2001 | 8 | 23 | 6 | 5 | 16.69 | 33.3292 | -115.6987 | 7.98 | 1.98 | 19 | 34 | -100 | 211.01 | 56.59 | -83.32 | 4 | W. Yang, E. Hauksson, P. M. Shearer, Computing a large refined catalog of focal mechanisms for southern California (1981-2010): Temporal stability of the style of faulting. Bull. Seismol. Soc. Am. 102, 1179–1194 (2012).
2001 | 8 | 23 | 9 | 25 | 14.41 | 33.6473 | -116.7162 | 12.86 | 1.23 | 339 | 44 | -140 | 217.88 | 63.48 | -53.51 | 4 | W. Yang, E. Hauksson, P. M. Shearer, Computing a large refined catalog of focal mechanisms for southern California (1981-2010): Temporal stability of the style of faulting. Bull. Seismol. Soc. Am. 102, 1179–1194 (2012).
2001 | 8 | 23 | 11 | 52 | 50.82 | 36.0435 | -117.8758 | 2.72 | 2.61 | 164 | 21 | 155 | 277.53 | 81.29 | 70.82 | 4 | W. Yang, E. Hauksson, P. M. Shearer, Computing a large refined catalog of focal mechanisms for southern California (1981-2010): Temporal stability of the style of faulting. Bull. Seismol. Soc. Am. 102, 1179–1194 (2012).
2001 | 8 | 23 | 11 | 55 | 52.2 | 36.0428 | -117.8758 | 2.8 | 2.61 | 182 | 23 | -166 | 79.07 | 84.58 | -67.61 | 4 | W. Yang, E. Hauksson, P. M. Shearer, Computing a large refined catalog of focal mechanisms for southern California (1981-2010): Temporal stability of the style of faulting. Bull. Seismol. Soc. Am. 102, 1179–1194 (2012).
2001 | 8 | 23 | 18 | 23 | 37.48 | 34.5568 | -118.1632 | 12.03 | 2.36 | 289 | 42 | 114 | 78.07 | 52.32 | 69.89 | 4 | W. Yang, E. Hauksson, P. M. Shearer, Computing a large refined catalog of focal mechanisms for southern California (1981-2010): Temporal stability of the style of faulting. Bull. Seismol. Soc. Am. 102, 1179–1194 (2012).
2001 | 8 | 24 | 10 | 6 | 52.68 | 33.9637 | -117.1937 | 13.3 | 2.06 | 171 | 44 | -107 | 14.03 | 48.37 | -74.23 | 4 | W. Yang, E. Hauksson, P. M. Shearer, Computing a large refined catalog of focal mechanisms for southern California (1981-2010): Temporal stability of the style of faulting. Bull. Seismol. Soc. Am. 102, 1179–1194 (2012).
2001 | 8 | 24 | 14 | 10 | 12.84 | 33.4483 | -116.8833 | 11.15 | 1.47 | 156 | 64 | -156 | 54.96 | 68.56 | -28.1 | 4 | W. Yang, E. Hauksson, P. M. Shearer, Computing a large refined catalog of focal mechanisms for southern California (1981-2010): Temporal stability of the style of faulting. Bull. Seismol. Soc. Am. 102, 1179–1194 (2012).
2001 | 8 | 24 | 22 | 0 | 37.62 | 34.5218 | -116.2548 | 8.93 | 2.35 | 357 | 66 | 171 | 90.69 | 81.78 | 24.26 | 4 | W. Yang, E. Hauksson, P. M. Shearer, Computing a large refined catalog of focal mechanisms for southern California (1981-2010): Temporal stability of the style of faulting. Bull. Seismol. Soc. Am. 102, 1179–1194 (2012).
2001 | 8 | 25 | 3 | 56 | 28.78 | 34.6817 | -116.2987 | 5.39 | 2.34 | 29 | 85 | 178 | 119.17 | 88.01 | 5 | 4 | W. Yang, E. Hauksson, P. M. Shearer, Computing a large refined catalog of focal mechanisms for southern California (1981-2010): Temporal stability of the style of faulting. Bull. Seismol. Soc. Am. 102, 1179–1194 (2012).
2001 | 8 | 26 | 2 | 51 | 4.78 | 33.4213 | -116.6252 | 7.14 | 1.5 | 325 | 71 | 174 | 56.96 | 84.33 | 19.1 | 4 | W. Yang, E. Hauksson, P. M. Shearer, Computing a large refined catalog of focal mechanisms for southern California (1981-2010): Temporal stability of the style of faulting. Bull. Seismol. Soc. Am. 102, 1179–1194 (2012).
2001 | 8 | 26 | 4 | 43 | 11.32 | 34.9002 | -119.016 | 14.72 | 2.82 | 134 | 84 | 178 | 224.21 | 88.01 | 6 | 4 | W. Yang, E. Hauksson, P. M. Shearer, Computing a large refined catalog of focal mechanisms for southern California (1981-2010): Temporal stability of the style of faulting. Bull. Seismol. Soc. Am. 102, 1179–1194 (2012).
2001 | 8 | 26 | 5 | 3 | 2 | 36.8117 | -121.5308 | 6.17 | 4 | 55 | 45 | 30 | 302.79 | 69.3 | 130.89 | 17 | Moment tensors from U.S. Geological Survey Advanced National Seismic System (ANSS) Comprehensive Catalog of Earthquake Events and Products, https://www.sciencebase.gov/catalog/item/52eab950e4b0444d1ce67917
2001 | 8 | 26 | 9 | 21 | 43.97 | 33.4625 | -116.4025 | 12.33 | 1.82 | 156 | 62 | -157 | 54.73 | 69.82 | -30.01 | 4 | W. Yang, E. Hauksson, P. M. Shearer, Computing a large refined catalog of focal mechanisms for southern California (1981-2010): Temporal stability of the style of faulting. Bull. Seismol. Soc. Am. 102, 1179–1194 (2012).
2001 | 8 | 26 | 12 | 54 | 49.15 | 33.9912 | -116.5605 | 10.38 | 1.64 | 218 | 44 | 64 | 72.14 | 51.37 | 112.94 | 4 | W. Yang, E. Hauksson, P. M. Shearer, Computing a large refined catalog of focal mechanisms for southern California (1981-2010): Temporal stability of the style of faulting. Bull. Seismol. Soc. Am. 102, 1179–1194 (2012).
2001 | 8 | 26 | 12 | 57 | 53.66 | 34.0095 | -117.2312 | 12.9 | 1.5 | 343 | 85 | -160 | 251.18 | 70.08 | -5.32 | 4 | W. Yang, E. Hauksson, P. M. Shearer, Computing a large refined catalog of focal mechanisms for southern California (1981-2010): Temporal stability of the style of faulting. Bull. Seismol. Soc. Am. 102, 1179–1194 (2012).
2001 | 8 | 27 | 6 | 27 | 0.78 | 33.6683 | -116.7587 | 13.86 | 1.17 | 125 | 88 | -149 | 33.8 | 59.02 | -2.33 | 4 | W. Yang, E. Hauksson, P. M. Shearer, Computing a large refined catalog of focal mechanisms for southern California (1981-2010): Temporal stability of the style of faulting. Bull. Seismol. Soc. Am. 102, 1179–1194 (2012).
2001 | 8 | 27 | 8 | 1 | 9.54 | 33.2407 | -115.9725 | 8.47 | 1.44 | 188 | 55 | -87 | 2.78 | 35.11 | -94.27 | 4 | W. Yang, E. Hauksson, P. M. Shearer, Computing a large refined catalog of focal mechanisms for southern California (1981-2010): Temporal stability of the style of faulting. Bull. Seismol. Soc. Am. 102, 1179–1194 (2012).
2001 | 8 | 27 | 11 | 42 | 35.35 | 33.4795 | -116.4555 | 12.3 | 1.97 | 316 | 89 | -158 | 225.6 | 68 | -1.08 | 4 | W. Yang, E. Hauksson, P. M. Shearer, Computing a large refined catalog of focal mechanisms for southern California (1981-2010): Temporal stability of the style of faulting. Bull. Seismol. Soc. Am. 102, 1179–1194 (2012).
2001 | 8 | 27 | 20 | 14 | 13.55 | 33.7195 | -116.7572 | 17.57 | 2.02 | 102 | 90 | 159 | 192 | 69 | 0 | 4 | W. Yang, E. Hauksson, P. M. Shearer, Computing a large refined catalog of focal mechanisms for southern California (1981-2010): Temporal stability of the style of faulting. Bull. Seismol. Soc. Am. 102, 1179–1194 (2012).
2001 | 8 | 28 | 21 | 30 | 12.06 | 33.6543 | -116.734 | 13.45 | 3.39 | 127 | 81 | -158 | 33.38 | 68.28 | -9.69 | 4 | W. Yang, E. Hauksson, P. M. Shearer, Computing a large refined catalog of focal mechanisms for southern California (1981-2010): Temporal stability of the style of faulting. Bull. Seismol. Soc. Am. 102, 1179–1194 (2012).
2001 | 8 | 28 | 21 | 32 | 38.31 | 33.656 | -116.731 | 13.43 | 2.01 | 306 | 57 | 174 | 39.28 | 84.97 | 33.14 | 4 | W. Yang, E. Hauksson, P. M. Shearer, Computing a large refined catalog of focal mechanisms for southern California (1981-2010): Temporal stability of the style of faulting. Bull. Seismol. Soc. Am. 102, 1179–1194 (2012).
2001 | 8 | 29 | 2 | 54 | 27.19 | 33.6563 | -116.7355 | 13.58 | 2.65 | 322 | 70 | 142 | 66.96 | 54.65 | 24.79 | 4 | W. Yang, E. Hauksson, P. M. Shearer, Computing a large refined catalog of focal mechanisms for southern California (1981-2010): Temporal stability of the style of faulting. Bull. Seismol. Soc. Am. 102, 1179–1194 (2012).
2001 | 8 | 29 | 4 | 42 | 6.83 | 33.3815 | -116.4012 | 8.93 | 2.9 | 133 | 89 | 177 | 223.05 | 87 | 1 | 4 | W. Yang, E. Hauksson, P. M. Shearer, Computing a large refined catalog of focal mechanisms for southern California (1981-2010): Temporal stability of the style of faulting. Bull. Seismol. Soc. Am. 102, 1179–1194 (2012).
2001 | 8 | 29 | 17 | 53 | 54.22 | 34.0327 | -117.2147 | 15.86 | 1.8 | 30 | 49 | -95 | 217.6 | 41.25 | -84.27 | 4 | W. Yang, E. Hauksson, P. M. Shearer, Computing a large refined catalog of focal mechanisms for southern California (1981-2010): Temporal stability of the style of faulting. Bull. Seismol. Soc. Am. 102, 1179–1194 (2012).
2001 | 8 | 30 | 11 | 2 | 35.8 | 33.3107 | -116.3397 | 12.71 | 1.74 | 330 | 88 | 162 | 60.65 | 72.01 | 2.1 | 4 | W. Yang, E. Hauksson, P. M. Shearer, Computing a large refined catalog of focal mechanisms for southern California (1981-2010): Temporal stability of the style of faulting. Bull. Seismol. Soc. Am. 102, 1179–1194 (2012).
2001 | 8 | 30 | 14 | 40 | 39.1 | 33.4107 | -116.6145 | 9.7 | 1.74 | 349 | 58 | -151 | 242.63 | 65.72 | -35.54 | 4 | W. Yang, E. Hauksson, P. M. Shearer, Computing a large refined catalog of focal mechanisms for southern California (1981-2010): Temporal stability of the style of faulting. Bull. Seismol. Soc. Am. 102, 1179–1194 (2012).
2001 | 8 | 30 | 15 | 32 | 53.11 | 33.2867 | -116.2427 | 7.01 | 1.96 | 353 | 44 | -132 | 224.38 | 58.92 | -57.13 | 4 | W. Yang, E. Hauksson, P. M. Shearer, Computing a large refined catalog of focal mechanisms for southern California (1981-2010): Temporal stability of the style of faulting. Bull. Seismol. Soc. Am. 102, 1179–1194 (2012).
2001 | 8 | 30 | 16 | 13 | 8.41 | 34.2997 | -116.9278 | 6.03 | 2.34 | 315 | 84 | -179 | 224.9 | 89.01 | -6 | 4 | W. Yang, E. Hauksson, P. M. Shearer, Computing a large refined catalog of focal mechanisms for southern California (1981-2010): Temporal stability of the style of faulting. Bull. Seismol. Soc. Am. 102, 1179–1194 (2012).
2001 | 8 | 30 | 21 | 3 | 2.46 | 33.4835 | -116.462 | 12.73 | 2.65 | 332 | 84 | -154 | 239.08 | 64.15 | -6.67 | 4 | W. Yang, E. Hauksson, P. M. Shearer, Computing a large refined catalog of focal mechanisms for southern California (1981-2010): Temporal stability of the style of faulting. Bull. Seismol. Soc. Am. 102, 1179–1194 (2012).
2001 | 8 | 31 | 0 | 13 | 38.12 | 34.5638 | -116.2478 | 8.78 | 2.65 | 318 | 87 | -166 | 227.25 | 76.02 | -3.09 | 4 | W. Yang, E. Hauksson, P. M. Shearer, Computing a large refined catalog of focal mechanisms for southern California (1981-2010): Temporal stability of the style of faulting. Bull. Seismol. Soc. Am. 102, 1179–1194 (2012).
2001 | 8 | 31 | 7 | 3 | 14.73 | 34.2995 | -116.9277 | 6.03 | 1.76 | 297 | 78 | -180 | 207 | 90 | -12 | 4 | W. Yang, E. Hauksson, P. M. Shearer, Computing a large refined catalog of focal mechanisms for southern California (1981-2010): Temporal stability of the style of faulting. Bull. Seismol. Soc. Am. 102, 1179–1194 (2012).
2001 | 8 | 31 | 7 | 46 | 5.76 | 34.114 | -116.8603 | 10.35 | 0.92 | 301 | 74 | -167 | 207.36 | 77.51 | -16.4 | 4 | W. Yang, E. Hauksson, P. M. Shearer, Computing a large refined catalog of focal mechanisms for southern California (1981-2010): Temporal stability of the style of faulting. Bull. Seismol. Soc. Am. 102, 1179–1194 (2012).
2001 | 8 | 31 | 23 | 11 | 5.93 | 33.0985 | -115.5938 | 9.19 | 2.12 | 343 | 80 | -173 | 251.78 | 83.11 | -10.07 | 4 | W. Yang, E. Hauksson, P. M. Shearer, Computing a large refined catalog of focal mechanisms for southern California (1981-2010): Temporal stability of the style of faulting. Bull. Seismol. Soc. Am. 102, 1179–1194 (2012).
2001 | 9 | 1 | 4 | 49 | 13.55 | 33.889 | -116.8577 | 15.59 | 2.48 | 307 | 69 | 142 | 52.64 | 54.92 | 25.97 | 4 | W. Yang, E. Hauksson, P. M. Shearer, Computing a large refined catalog of focal mechanisms for southern California (1981-2010): Temporal stability of the style of faulting. Bull. Seismol. Soc. Am. 102, 1179–1194 (2012).
2001 | 9 | 1 | 6 | 44 | 4.64 | 35.801 | -118.0412 | 9.76 | 1.36 | 4 | 38 | -88 | 181.46 | 52.03 | -91.56 | 4 | W. Yang, E. Hauksson, P. M. Shearer, Computing a large refined catalog of focal mechanisms for southern California (1981-2010): Temporal stability of the style of faulting. Bull. Seismol. Soc. Am. 102, 1179–1194 (2012).
2001 | 9 | 1 | 11 | 18 | 12.63 | 33.541 | -116.672 | 9.43 | 0.91 | 178 | 74 | -171 | 85.5 | 81.35 | -16.19 | 4 | W. Yang, E. Hauksson, P. M. Shearer, Computing a large refined catalog of focal mechanisms for southern California (1981-2010): Temporal stability of the style of faulting. Bull. Seismol. Soc. Am. 102, 1179–1194 (2012).
2001 | 9 | 1 | 22 | 41 | 26.94 | 36.0292 | -117.8727 | 3.93 | 2.71 | 1 | 33 | -41 | 127.09 | 69.06 | -116.11 | 4 | W. Yang, E. Hauksson, P. M. Shearer, Computing a large refined catalog of focal mechanisms for southern California (1981-2010): Temporal stability of the style of faulting. Bull. Seismol. Soc. Am. 102, 1179–1194 (2012).
2001 | 9 | 1 | 23 | 5 | 58.48 | 33.381 | -116.4018 | 8.95 | 3.49 | 318 | 69 | 172 | 50.88 | 82.53 | 21.19 | 4 | W. Yang, E. Hauksson, P. M. Shearer, Computing a large refined catalog of focal mechanisms for southern California (1981-2010): Temporal stability of the style of faulting. Bull. Seismol. Soc. Am. 102, 1179–1194 (2012).
2001 | 9 | 2 | 0 | 37 | 0.21 | 33.381 | -116.4025 | 8.96 | 2.24 | 313 | 89 | -176 | 222.93 | 86 | -1 | 4 | W. Yang, E. Hauksson, P. M. Shearer, Computing a large refined catalog of focal mechanisms for southern California (1981-2010): Temporal stability of the style of faulting. Bull. Seismol. Soc. Am. 102, 1179–1194 (2012).
2001 | 9 | 2 | 6 | 8 | 23.5 | 33.3808 | -116.4025 | 8.68 | 1.17 | 308 | 73 | 175 | 39.47 | 85.22 | 17.06 | 4 | W. Yang, E. Hauksson, P. M. Shearer, Computing a large refined catalog of focal mechanisms for southern California (1981-2010): Temporal stability of the style of faulting. Bull. Seismol. Soc. Am. 102, 1179–1194 (2012).
2001 | 9 | 2 | 6 | 47 | 20.56 | 33.2185 | -116.7163 | 17.58 | 1.76 | 307 | 68 | 170 | 40.78 | 80.73 | 22.31 | 4 | W. Yang, E. Hauksson, P. M. Shearer, Computing a large refined catalog of focal mechanisms for southern California (1981-2010): Temporal stability of the style of faulting. Bull. Seismol. Soc. Am. 102, 1179–1194 (2012).
2001 | 9 | 2 | 9 | 39 | 39.72 | 35.7965 | -118.0398 | 8.53 | 2.06 | 342 | 64 | -149 | 237.24 | 62.42 | -29.64 | 4 | W. Yang, E. Hauksson, P. M. Shearer, Computing a large refined catalog of focal mechanisms for southern California (1981-2010): Temporal stability of the style of faulting. Bull. Seismol. Soc. Am. 102, 1179–1194 (2012).
2001 | 9 | 2 | 14 | 11 | 11 | 36.214 | -120.2838 | 8.719 | 3.66 | 120 | 15 | 50 | 340.98 | 78.56 | 99.77 | 16 | Focal mechanisms from U.S. Geological Survey Advanced National Seismic System (ANSS) Comprehensive Catalog of Earthquake Events and Products, https://www.sciencebase.gov/catalog/item/52eab950e4b0444d1ce67917
2001 | 9 | 2 | 15 | 51 | 37.46 | 33.1802 | -116.0255 | 9.07 | 1.78 | 285 | 89 | 158 | 15.4 | 68 | 1.08 | 4 | W. Yang, E. Hauksson, P. M. Shearer, Computing a large refined catalog of focal mechanisms for southern California (1981-2010): Temporal stability of the style of faulting. Bull. Seismol. Soc. Am. 102, 1179–1194 (2012).
2001 | 9 | 2 | 20 | 36 | 26.57 | 35.3497 | -117.9005 | 6.82 | 2.25 | 169 | 73 | -168 | 75.44 | 78.53 | -17.36 | 4 | W. Yang, E. Hauksson, P. M. Shearer, Computing a large refined catalog of focal mechanisms for southern California (1981-2010): Temporal stability of the style of faulting. Bull. Seismol. Soc. Am. 102, 1179–1194 (2012).
2001 | 9 | 3 | 0 | 14 | 33.02 | 33.381 | -116.4027 | 8.65 | 2.86 | 305 | 82 | -177 | 214.58 | 87.03 | -8.01 | 4 | W. Yang, E. Hauksson, P. M. Shearer, Computing a large refined catalog of focal mechanisms for southern California (1981-2010): Temporal stability of the style of faulting. Bull. Seismol. Soc. Am. 102, 1179–1194 (2012).
2001 | 9 | 3 | 1 | 46 | 46.04 | 33.3807 | -116.4015 | 8.69 | 1.78 | 328 | 87 | 179 | 58.05 | 89 | 3 | 4 | W. Yang, E. Hauksson, P. M. Shearer, Computing a large refined catalog of focal mechanisms for southern California (1981-2010): Temporal stability of the style of faulting. Bull. Seismol. Soc. Am. 102, 1179–1194 (2012).
2001 | 9 | 3 | 9 | 55 | 33.25 | 33.3817 | -116.4028 | 8.89 | 3.11 | 41 | 46 | 38 | 282.51 | 63.71 | 129.21 | 4 | W. Yang, E. Hauksson, P. M. Shearer, Computing a large refined catalog of focal mechanisms for southern California (1981-2010): Temporal stability of the style of faulting. Bull. Seismol. Soc. Am. 102, 1179–1194 (2012).
2001 | 9 | 3 | 13 | 56 | 12.51 | 33.3818 | -116.4015 | 8.52 | 1.53 | 297 | 63 | 167 | 32.98 | 78.44 | 27.61 | 4 | W. Yang, E. Hauksson, P. M. Shearer, Computing a large refined catalog of focal mechanisms for southern California (1981-2010): Temporal stability of the style of faulting. Bull. Seismol. Soc. Am. 102, 1179–1194 (2012).
2001 | 9 | 3 | 14 | 3 | 26.14 | 36.0153 | -117.8762 | 1.41 | 1.65 | 302 | 64 | 175 | 34.2 | 85.51 | 26.09 | 4 | W. Yang, E. Hauksson, P. M. Shearer, Computing a large refined catalog of focal mechanisms for southern California (1981-2010): Temporal stability of the style of faulting. Bull. Seismol. Soc. Am. 102, 1179–1194 (2012).
2001 | 9 | 3 | 18 | 13 | 49.3 | 34.3678 | -118.5883 | 5.5 | 2.91 | 160 | 45 | 139 | 281.58 | 62.36 | 52.96 | 4 | W. Yang, E. Hauksson, P. M. Shearer, Computing a large refined catalog of focal mechanisms for southern California (1981-2010): Temporal stability of the style of faulting. Bull. Seismol. Soc. Am. 102, 1179–1194 (2012).
2001 | 9 | 3 | 20 | 22 | 47.23 | 36.0628 | -117.8837 | 3.51 | 2.68 | 160 | 66 | 179 | 250.41 | 89.09 | 24 | 4 | W. Yang, E. Hauksson, P. M. Shearer, Computing a large refined catalog of focal mechanisms for southern California (1981-2010): Temporal stability of the style of faulting. Bull. Seismol. Soc. Am. 102, 1179–1194 (2012).
2001 | 9 | 4 | 4 | 15 | 25.24 | 33.3798 | -116.4025 | 8.92 | 1.54 | 327 | 82 | -178 | 236.72 | 88.02 | -8 | 4 | W. Yang, E. Hauksson, P. M. Shearer, Computing a large refined catalog of focal mechanisms for southern California (1981-2010): Temporal stability of the style of faulting. Bull. Seismol. Soc. Am. 102, 1179–1194 (2012).
2001 | 9 | 4 | 7 | 8 | 57.39 | 35.8598 | -118.0992 | 11.57 | 2.22 | 165 | 47 | -103 | 3.7 | 44.55 | -76.44 | 4 | W. Yang, E. Hauksson, P. M. Shearer, Computing a large refined catalog of focal mechanisms for southern California (1981-2010): Temporal stability of the style of faulting. Bull. Seismol. Soc. Am. 102, 1179–1194 (2012).
2001 | 9 | 4 | 10 | 56 | 51.71 | 33.6515 | -116.7507 | 13.96 | 1.52 | 313 | 47 | 171 | 49.17 | 83.43 | 43.35 | 4 | W. Yang, E. Hauksson, P. M. Shearer, Computing a large refined catalog of focal mechanisms for southern California (1981-2010): Temporal stability of the style of faulting. Bull. Seismol. Soc. Am. 102, 1179–1194 (2012).
2001 | 9 | 4 | 12 | 45 | 53 | 37.15 | -104.64 | 3 | 4.18 | 23 | 61 | -96 | 215.23 | 29.56 | -79.32 | 2 | R. B. Herrmann, H. M. Benz, C. J. Ammon, Monitoring the earthquake source process in North America. Bull. Seismol. Soc. Am. 101, 2609–2625 (2011).
2001 | 9 | 4 | 14 | 48 | 1.69 | 34.3798 | -118.6123 | 11.58 | 1.6 | 268 | 60 | -99 | 105.58 | 31.2 | -74.84 | 4 | W. Yang, E. Hauksson, P. M. Shearer, Computing a large refined catalog of focal mechanisms for southern California (1981-2010): Temporal stability of the style of faulting. Bull. Seismol. Soc. Am. 102, 1179–1194 (2012).
2001 | 9 | 5 | 5 | 39 | 24.37 | 33.8028 | -116.086 | 3.46 | 1.38 | 11 | 74 | -163 | 276.18 | 73.68 | -16.69 | 4 | W. Yang, E. Hauksson, P. M. Shearer, Computing a large refined catalog of focal mechanisms for southern California (1981-2010): Temporal stability of the style of faulting. Bull. Seismol. Soc. Am. 102, 1179–1194 (2012).
2001 | 9 | 5 | 6 | 7 | 38.73 | 33.4563 | -116.5438 | 8.38 | 1.44 | 340 | 36 | -114 | 188.83 | 57.52 | -73.54 | 4 | W. Yang, E. Hauksson, P. M. Shearer, Computing a large refined catalog of focal mechanisms for southern California (1981-2010): Temporal stability of the style of faulting. Bull. Seismol. Soc. Am. 102, 1179–1194 (2012).
2001 | 9 | 5 | 10 | 52 | 7 | 37.14 | -104.47 | 2 | 4.44 | 53 | 71 | -73 | 189.8 | 25.28 | -130.33 | 2 | R. B. Herrmann, H. M. Benz, C. J. Ammon, Monitoring the earthquake source process in North America. Bull. Seismol. Soc. Am. 101, 2609–2625 (2011).
2001 | 9 | 6 | 4 | 34 | 22.5 | 33.4625 | -116.4287 | 5.93 | 2.76 | 267 | 82 | 176 | 357.56 | 86.04 | 8.02 | 4 | W. Yang, E. Hauksson, P. M. Shearer, Computing a large refined catalog of focal mechanisms for southern California (1981-2010): Temporal stability of the style of faulting. Bull. Seismol. Soc. Am. 102, 1179–1194 (2012).
2001 | 9 | 6 | 9 | 16 | 59.15 | 34.2945 | -118.488 | 8.48 | 1.33 | 159 | 65 | -162 | 61.18 | 73.74 | -26.12 | 4 | W. Yang, E. Hauksson, P. M. Shearer, Computing a large refined catalog of focal mechanisms for southern California (1981-2010): Temporal stability of the style of faulting. Bull. Seismol. Soc. Am. 102, 1179–1194 (2012).
2001 | 9 | 6 | 9 | 20 | 32.24 | 33.4848 | -116.461 | 12.75 | 2.29 | 329 | 89 | -179 | 238.98 | 89 | -1 | 4 | W. Yang, E. Hauksson, P. M. Shearer, Computing a large refined catalog of focal mechanisms for southern California (1981-2010): Temporal stability of the style of faulting. Bull. Seismol. Soc. Am. 102, 1179–1194 (2012).
2001 | 9 | 6 | 12 | 9 | 30.29 | 33.6855 | -117.022 | 11.96 | 2.18 | 171 | 87 | -178 | 80.9 | 88 | -3 | 4 | W. Yang, E. Hauksson, P. M. Shearer, Computing a large refined catalog of focal mechanisms for southern California (1981-2010): Temporal stability of the style of faulting. Bull. Seismol. Soc. Am. 102, 1179–1194 (2012).
2001 | 9 | 7 | 9 | 55 | 22.82 | 35.2805 | -118.596 | 8.38 | 1.8 | 131 | 47 | -154 | 22.6 | 71.3 | -46.05 | 4 | W. Yang, E. Hauksson, P. M. Shearer, Computing a large refined catalog of focal mechanisms for southern California (1981-2010): Temporal stability of the style of faulting. Bull. Seismol. Soc. Am. 102, 1179–1194 (2012).
2001 | 9 | 7 | 12 | 29 | 5.74 | 33.9062 | -116.788 | 18.28 | 1.77 | 173 | 51 | -153 | 65.22 | 69.34 | -42.27 | 4 | W. Yang, E. Hauksson, P. M. Shearer, Computing a large refined catalog of focal mechanisms for southern California (1981-2010): Temporal stability of the style of faulting. Bull. Seismol. Soc. Am. 102, 1179–1194 (2012).
2001 | 9 | 7 | 17 | 59 | 35.55 | 33.634 | -116.7732 | 14.94 | 1.75 | 316 | 62 | 173 | 49.3 | 83.82 | 28.18 | 4 | W. Yang, E. Hauksson, P. M. Shearer, Computing a large refined catalog of focal mechanisms for southern California (1981-2010): Temporal stability of the style of faulting. Bull. Seismol. Soc. Am. 102, 1179–1194 (2012).
2001 | 9 | 7 | 18 | 0 | 6.24 | 33.634 | -116.7733 | 14.93 | 2.07 | 317 | 66 | 170 | 51.1 | 80.87 | 24.33 | 4 | W. Yang, E. Hauksson, P. M. Shearer, Computing a large refined catalog of focal mechanisms for southern California (1981-2010): Temporal stability of the style of faulting. Bull. Seismol. Soc. Am. 102, 1179–1194 (2012).
2001 | 9 | 7 | 20 | 43 | 14.61 | 33.6345 | -116.7733 | 14.99 | 2.1 | 318 | 71 | -179 | 227.67 | 89.05 | -19 | 4 | W. Yang, E. Hauksson, P. M. Shearer, Computing a large refined catalog of focal mechanisms for southern California (1981-2010): Temporal stability of the style of faulting. Bull. Seismol. Soc. Am. 102, 1179–1194 (2012).
2001 | 9 | 7 | 20 | 59 | 0 | 48.826 | -128.523 | 3 | 4.7 | 28 | 89 | -84 | 127.43 | 6.08 | -170.52 | 7 | J. Ristau, G. C. Rogers, J. F. Cassidy, Stress in western Canada from regional moment tensor analysis. Can. J. Earth Sci. 44, 127–148 (2007).
2001 | 9 | 7 | 22 | 56 | 0 | 48.763 | -128.675 | 3 | 5.1 | 344 | 77 | -85 | 142.75 | 13.91 | -110.68 | 7 | J. Ristau, G. C. Rogers, J. F. Cassidy, Stress in western Canada from regional moment tensor analysis. Can. J. Earth Sci. 44, 127–148 (2007).
2001 | 9 | 8 | 4 | 25 | 13.83 | 34.2818 | -117.4967 | 11.57 | 3.08 | 297 | 69 | 128 | 51.64 | 42.64 | 31.94 | 4 | W. Yang, E. Hauksson, P. M. Shearer, Computing a large refined catalog of focal mechanisms for southern California (1981-2010): Temporal stability of the style of faulting. Bull. Seismol. Soc. Am. 102, 1179–1194 (2012).
2001 | 9 | 8 | 4 | 57 | 56.32 | 34.2813 | -117.4975 | 11.61 | 2.25 | 320 | 80 | 176 | 50.7 | 86.06 | 10.02 | 4 | W. Yang, E. Hauksson, P. M. Shearer, Computing a large refined catalog of focal mechanisms for southern California (1981-2010): Temporal stability of the style of faulting. Bull. Seismol. Soc. Am. 102, 1179–1194 (2012).
2001 | 9 | 8 | 6 | 43 | 0 | 48.738 | -128.749 | 3 | 5.1 | 128 | 33 | -154 | 15.75 | 76.19 | -59.73 | 7 | J. Ristau, G. C. Rogers, J. F. Cassidy, Stress in western Canada from regional moment tensor analysis. Can. J. Earth Sci. 44, 127–148 (2007).
2001 | 9 | 8 | 8 | 8 | 0 | 48.828 | -128.667 | 6 | 4.6 | 195 | 48 | -48 | 321.62 | 56.48 | -126.62 | 7 | J. Ristau, G. C. Rogers, J. F. Cassidy, Stress in western Canada from regional moment tensor analysis. Can. J. Earth Sci. 44, 127–148 (2007).
2001 | 9 | 8 | 14 | 24 | 0 | 48.788 | -128.631 | 6 | 4.5 | 220 | 67 | -30 | 322.71 | 62.6 | -153.89 | 7 | J. Ristau, G. C. Rogers, J. F. Cassidy, Stress in western Canada from regional moment tensor analysis. Can. J. Earth Sci. 44, 127–148 (2007).
2001 | 9 | 8 | 17 | 19 | 0 | 48.749 | -128.702 | 6 | 4.8 | 174 | 45 | -113 | 24.98 | 49.39 | -68.66 | 7 | J. Ristau, G. C. Rogers, J. F. Cassidy, Stress in western Canada from regional moment tensor analysis. Can. J. Earth Sci. 44, 127–148 (2007).
2001 | 9 | 9 | 6 | 33 | 53.47 | 34.3392 | -116.7525 | 2.95 | 2.19 | 348 | 50 | 176 | 80.57 | 86.94 | 40.07 | 4 | W. Yang, E. Hauksson, P. M. Shearer, Computing a large refined catalog of focal mechanisms for southern California (1981-2010): Temporal stability of the style of faulting. Bull. Seismol. Soc. Am. 102, 1179–1194 (2012).
2001 | 9 | 9 | 19 | 25 | 36.41 | 35.4885 | -118.2873 | 5.41 | 1.75 | 319 | 79 | 177 | 49.57 | 87.06 | 11.01 | 4 | W. Yang, E. Hauksson, P. M. Shearer, Computing a large refined catalog of focal mechanisms for southern California (1981-2010): Temporal stability of the style of faulting. Bull. Seismol. Soc. Am. 102, 1179–1194 (2012).
2001 | 9 | 9 | 23 | 59 | 17.6 | 34.054 | -118.3927 | 7.26 | 4.24 | 353 | 83 | -167 | 261.39 | 77.1 | -7.18 | 4 | W. Yang, E. Hauksson, P. M. Shearer, Computing a large refined catalog of focal mechanisms for southern California (1981-2010): Temporal stability of the style of faulting. Bull. Seismol. Soc. Am. 102, 1179–1194 (2012).
2001 | 9 | 10 | 0 | 1 | 0.93 | 34.0535 | -118.3973 | 7.13 | 2.88 | 174 | 76 | 176 | 264.97 | 86.12 | 14.03 | 4 | W. Yang, E. Hauksson, P. M. Shearer, Computing a large refined catalog of focal mechanisms for southern California (1981-2010): Temporal stability of the style of faulting. Bull. Seismol. Soc. Am. 102, 1179–1194 (2012).
2001 | 9 | 10 | 0 | 6 | 22.76 | 34.0553 | -118.3897 | 7.1 | 1.99 | 165 | 85 | 171 | 255.79 | 81.03 | 5.06 | 4 | W. Yang, E. Hauksson, P. M. Shearer, Computing a large refined catalog of focal mechanisms for southern California (1981-2010): Temporal stability of the style of faulting. Bull. Seismol. Soc. Am. 102, 1179–1194 (2012).
2001 | 9 | 10 | 5 | 9 | 11.71 | 34.0522 | -118.4 | 7.05 | 1.76 | 175 | 42 | 166 | 275.5 | 80.68 | 48.86 | 4 | W. Yang, E. Hauksson, P. M. Shearer, Computing a large refined catalog of focal mechanisms for southern California (1981-2010): Temporal stability of the style of faulting. Bull. Seismol. Soc. Am. 102, 1179–1194 (2012).
2001 | 9 | 10 | 6 | 31 | 0 | 48.815 | -128.56 | 3 | 4.8 | 30 | 80 | -68 | 143.26 | 24.06 | -154.79 | 7 | J. Ristau, G. C. Rogers, J. F. Cassidy, Stress in western Canada from regional moment tensor analysis. Can. J. Earth Sci. 44, 127–148 (2007).
2001 | 9 | 10 | 12 | 12 | 47.15 | 35.4083 | -118.587 | 7.51 | 1.86 | 135 | 84 | 156 | 227.66 | 66.14 | 6.56 | 4 | W. Yang, E. Hauksson, P. M. Shearer, Computing a large refined catalog of focal mechanisms for southern California (1981-2010): Temporal stability of the style of faulting. Bull. Seismol. Soc. Am. 102, 1179–1194 (2012).
2001 | 9 | 10 | 17 | 11 | 3.07 | 34.0235 | -117.198 | 15.98 | 1.83 | 319 | 85 | -169 | 228.03 | 79.04 | -5.09 | 4 | W. Yang, E. Hauksson, P. M. Shearer, Computing a large refined catalog of focal mechanisms for southern California (1981-2010): Temporal stability of the style of faulting. Bull. Seismol. Soc. Am. 102, 1179–1194 (2012).
2001 | 9 | 10 | 17 | 40 | 8.46 | 33.4587 | -116.6207 | 8.39 | 3.04 | 151 | 86 | -177 | 60.79 | 87.01 | -4.01 | 4 | W. Yang, E. Hauksson, P. M. Shearer, Computing a large refined catalog of focal mechanisms for southern California (1981-2010): Temporal stability of the style of faulting. Bull. Seismol. Soc. Am. 102, 1179–1194 (2012).
2001 | 9 | 10 | 18 | 47 | 28.08 | 33.4583 | -116.6213 | 8.56 | 1.9 | 157 | 87 | -176 | 66.79 | 86.01 | -3.01 | 4 | W. Yang, E. Hauksson, P. M. Shearer, Computing a large refined catalog of focal mechanisms for southern California (1981-2010): Temporal stability of the style of faulting. Bull. Seismol. Soc. Am. 102, 1179–1194 (2012).
2001 | 9 | 11 | 9 | 10 | 29.92 | 34.0528 | -118.4027 | 7 | 2.18 | 172 | 87 | -178 | 81.9 | 88 | -3 | 4 | W. Yang, E. Hauksson, P. M. Shearer, Computing a large refined catalog of focal mechanisms for southern California (1981-2010): Temporal stability of the style of faulting. Bull. Seismol. Soc. Am. 102, 1179–1194 (2012).
2001 | 9 | 11 | 9 | 49 | 4.7 | 32.9272 | -116.3367 | 9.75 | 1.93 | 117 | 78 | 178 | 207.42 | 88.04 | 12.01 | 4 | W. Yang, E. Hauksson, P. M. Shearer, Computing a large refined catalog of focal mechanisms for southern California (1981-2010): Temporal stability of the style of faulting. Bull. Seismol. Soc. Am. 102, 1179–1194 (2012).
2001 | 9 | 11 | 21 | 10 | 57 | 52.48 | -169.2 | 15.8 | 5.1 | 61 | 71 | 96 | 223.11 | 19.89 | 73.11 | 1 | International Seismological Centre (ISC) Bulletin (http://www.isc.ac.uk/iscbulletin/search/fmechanisms/)
2001 | 9 | 12 | 1 | 41 | 31.92 | 36.0638 | -117.8528 | 2.48 | 1.95 | 197 | 73 | -72 | 328.98 | 24.56 | -135.31 | 4 | W. Yang, E. Hauksson, P. M. Shearer, Computing a large refined catalog of focal mechanisms for southern California (1981-2010): Temporal stability of the style of faulting. Bull. Seismol. Soc. Am. 102, 1179–1194 (2012).
2001 | 9 | 12 | 11 | 46 | 53.49 | 33.9927 | -116.9495 | 20.11 | 1.87 | 6 | 29 | -118 | 217.3 | 64.66 | -75.41 | 4 | W. Yang, E. Hauksson, P. M. Shearer, Computing a large refined catalog of focal mechanisms for southern California (1981-2010): Temporal stability of the style of faulting. Bull. Seismol. Soc. Am. 102, 1179–1194 (2012).
2001 | 9 | 12 | 12 | 48 | 0 | 48.778 | -128.653 | 3 | 5.2 | 177 | 19 | -83 | 349.6 | 71.15 | -92.4 | 7 | J. Ristau, G. C. Rogers, J. F. Cassidy, Stress in western Canada from regional moment tensor analysis. Can. J. Earth Sci. 44, 127–148 (2007).
2001 | 9 | 12 | 13 | 18 | 0 | 48.805 | -128.642 | 3 | 4.5 | 193 | 35 | -54 | 331.43 | 62.35 | -112.37 | 7 | J. Ristau, G. C. Rogers, J. F. Cassidy, Stress in western Canada from regional moment tensor analysis. Can. J. Earth Sci. 44, 127–148 (2007).
2001 | 9 | 12 | 13 | 51 | 0 | 48.758 | -128.636 | 3 | 4.8 | 186 | 40 | -61 | 330.11 | 55.79 | -112.14 | 7 | J. Ristau, G. C. Rogers, J. F. Cassidy, Stress in western Canada from regional moment tensor analysis. Can. J. Earth Sci. 44, 127–148 (2007).
2001 | 9 | 12 | 14 | 4 | 0 | 48.84 | -128.601 | 3 | 4.7 | 21 | 81 | -61 | 126.76 | 30.25 | -161.91 | 7 | J. Ristau, G. C. Rogers, J. F. Cassidy, Stress in western Canada from regional moment tensor analysis. Can. J. Earth Sci. 44, 127–148 (2007).
2001 | 9 | 12 | 16 | 15 | 56.15 | 36.0137 | -117.8718 | 4.36 | 1.66 | 354 | 90 | 179 | 84 | 89 | 0 | 4 | W. Yang, E. Hauksson, P. M. Shearer, Computing a large refined catalog of focal mechanisms for southern California (1981-2010): Temporal stability of the style of faulting. Bull. Seismol. Soc. Am. 102, 1179–1194 (2012).
2001 | 9 | 12 | 22 | 24 | 0 | 49.65 | -128.21 | 15 | 5.2 | 141 | 44 | -97 | 330.69 | 46.41 | -83.29 | 5 | J. Ristau, G. C. Rogers, J. F. Cassidy, Moment magnitude-local magnitude calibration for earthquakes off Canada’s West Coast. Bull. Seismol. Soc. Am. 93, 2296–2300 (2003), and other references.
2001 | 9 | 12 | 22 | 24 | 54 | 48.72 | -128.64 | 10 | 5.3 | 141 | 44 | -97 | 330.69 | 46.41 | -83.29 | 17 | Moment tensors from U.S. Geological Survey Advanced National Seismic System (ANSS) Comprehensive Catalog of Earthquake Events and Products, https://www.sciencebase.gov/catalog/item/52eab950e4b0444d1ce67917
2001 | 9 | 12 | 22 | 30 | 0 | 48.718 | -128.669 | 6 | 5.2 | 164 | 59 | -90 | 344 | 31 | -90 | 7 | J. Ristau, G. C. Rogers, J. F. Cassidy, Stress in western Canada from regional moment tensor analysis. Can. J. Earth Sci. 44, 127–148 (2007).
2001 | 9 | 13 | 2 | 21 | 30.31 | 34.279 | -117.0587 | 4.57 | 2.77 | 313 | 63 | 170 | 47.58 | 81.1 | 27.36 | 4 | W. Yang, E. Hauksson, P. M. Shearer, Computing a large refined catalog of focal mechanisms for southern California (1981-2010): Temporal stability of the style of faulting. Bull. Seismol. Soc. Am. 102, 1179–1194 (2012).
2001 | 9 | 13 | 4 | 47 | 0 | 48.681 | -128.652 | 3 | 4.7 | 26 | 80 | -84 | 174.81 | 11.65 | -120.66 | 7 | J. Ristau, G. C. Rogers, J. F. Cassidy, Stress in western Canada from regional moment tensor analysis. Can. J. Earth Sci. 44, 127–148 (2007).
2001 | 9 | 13 | 5 | 43 | 0 | 48.753 | -128.551 | 6 | 4.4 | 165 | 34 | -104 | 1.74 | 57.14 | -80.73 | 7 | J. Ristau, G. C. Rogers, J. F. Cassidy, Stress in western Canada from regional moment tensor analysis. Can. J. Earth Sci. 44, 127–148 (2007).
2001 | 9 | 13 | 9 | 7 | 11.95 | 33.4562 | -116.4747 | 9.38 | 1.72 | 306 | 48 | 157 | 51.86 | 73.12 | 44.37 | 4 | W. Yang, E. Hauksson, P. M. Shearer, Computing a large refined catalog of focal mechanisms for southern California (1981-2010): Temporal stability of the style of faulting. Bull. Seismol. Soc. Am. 102, 1179–1194 (2012).
2001 | 9 | 13 | 9 | 56 | 0 | 48.79 | -128.624 | 6 | 5.3 | 194 | 60 | -74 | 344.17 | 33.65 | -115.52 | 7 | J. Ristau, G. C. Rogers, J. F. Cassidy, Stress in western Canada from regional moment tensor analysis. Can. J. Earth Sci. 44, 127–148 (2007).
2001 | 9 | 13 | 9 | 56 | 58 | 48.79 | -128.62 | 10 | 5.1 | 351 | 30 | -103 | 185.93 | 60.84 | -82.6 | 17 | Moment tensors from U.S. Geological Survey Advanced National Seismic System (ANSS) Comprehensive Catalog of Earthquake Events and Products, https://www.sciencebase.gov/catalog/item/52eab950e4b0444d1ce67917
2001 | 9 | 13 | 21 | 9 | 30.15 | 34.0168 | -117.0067 | 18.14 | 2.14 | 159 | 88 | -172 | 68.72 | 82 | -2.02 | 4 | W. Yang, E. Hauksson, P. M. Shearer, Computing a large refined catalog of focal mechanisms for southern California (1981-2010): Temporal stability of the style of faulting. Bull. Seismol. Soc. Am. 102, 1179–1194 (2012).
2001 | 9 | 13 | 21 | 12 | 53.03 | 34.017 | -117.0065 | 18.1 | 1.81 | 342 | 53 | -138 | 223.55 | 57.7 | -45.4 | 4 | W. Yang, E. Hauksson, P. M. Shearer, Computing a large refined catalog of focal mechanisms for southern California (1981-2010): Temporal stability of the style of faulting. Bull. Seismol. Soc. Am. 102, 1179–1194 (2012).
2001 | 9 | 14 | 4 | 45 | 0 | 48.82 | -128.59 | 15 | 5.9 | 239 | 86 | -6 | 329.42 | 84.01 | -175.98 | 5 | J. Ristau, G. C. Rogers, J. F. Cassidy, Moment magnitude-local magnitude calibration for earthquakes off Canada’s West Coast. Bull. Seismol. Soc. Am. 93, 2296–2300 (2003), and other references.
2001 | 9 | 14 | 5 | 38 | 0 | 48.763 | -128.43 | 6 | 5.1 | 27 | 80 | -49 | 128.3 | 41.99 | -164.96 | 7 | J. Ristau, G. C. Rogers, J. F. Cassidy, Stress in western Canada from regional moment tensor analysis. Can. J. Earth Sci. 44, 127–148 (2007).
2001 | 9 | 14 | 12 | 36 | 0 | 48.847 | -128.509 | 9 | 4.7 | 210 | 81 | 11 | 118.26 | 79.14 | 170.83 | 7 | J. Ristau, G. C. Rogers, J. F. Cassidy, Stress in western Canada from regional moment tensor analysis. Can. J. Earth Sci. 44, 127–148 (2007).
2001 | 9 | 14 | 15 | 39 | 0 | 48.727 | -128.645 | 6 | 4.8 | 80 | 76 | -30 | 177.95 | 60.98 | -163.94 | 7 | J. Ristau, G. C. Rogers, J. F. Cassidy, Stress in western Canada from regional moment tensor analysis. Can. J. Earth Sci. 44, 127–148 (2007).
2001 | 9 | 14 | 20 | 46 | 0 | 48.783 | -128.694 | 9 | 4.8 | 180 | 36 | -83 | 351.37 | 54.31 | -95.06 | 7 | J. Ristau, G. C. Rogers, J. F. Cassidy, Stress in western Canada from regional moment tensor analysis. Can. J. Earth Sci. 44, 127–148 (2007).
2001 | 9 | 14 | 20 | 56 | 56.37 | 34.106 | -116.8898 | 10.41 | 1.7 | 274 | 89 | -175 | 183.91 | 85 | -1 | 4 | W. Yang, E. Hauksson, P. M. Shearer, Computing a large refined catalog of focal mechanisms for southern California (1981-2010): Temporal stability of the style of faulting. Bull. Seismol. Soc. Am. 102, 1179–1194 (2012).
2001 | 9 | 15 | 2 | 46 | 27.62 | 33.4585 | -116.6213 | 8.63 | 2.3 | 152 | 78 | -173 | 60.54 | 83.15 | -12.09 | 4 | W. Yang, E. Hauksson, P. M. Shearer, Computing a large refined catalog of focal mechanisms for southern California (1981-2010): Temporal stability of the style of faulting. Bull. Seismol. Soc. Am. 102, 1179–1194 (2012).
2001 | 9 | 15 | 3 | 57 | 46.8 | 33.5638 | -117.0667 | 13.61 | 2.66 | 298 | 87 | -172 | 207.58 | 82.01 | -3.03 | 4 | W. Yang, E. Hauksson, P. M. Shearer, Computing a large refined catalog of focal mechanisms for southern California (1981-2010): Temporal stability of the style of faulting. Bull. Seismol. Soc. Am. 102, 1179–1194 (2012).
2001 | 9 | 15 | 10 | 50 | 0 | 48.62 | -128.26 | 15 | 5.5 | 61 | 82 | 28 | 326.77 | 62.3 | 170.96 | 5 | J. Ristau, G. C. Rogers, J. F. Cassidy, Moment magnitude-local magnitude calibration for earthquakes off Canada’s West Coast. Bull. Seismol. Soc. Am. 93, 2296–2300 (2003), and other references.
2001 | 9 | 15 | 10 | 50 | 39 | 48.56 | -128.56 | 10 | 5.5 | 327 | 63 | 171 | 61.11 | 81.99 | 27.29 | 17 | Moment tensors from U.S. Geological Survey Advanced National Seismic System (ANSS) Comprehensive Catalog of Earthquake Events and Products, https://www.sciencebase.gov/catalog/item/52eab950e4b0444d1ce67917
2001 | 9 | 15 | 10 | 50 | 51 | 48.62 | -128.26 | 15 | 5.5 | 61 | 82 | 28 | 326.77 | 62.3 | 170.96 | 1 | International Seismological Centre (ISC) Bulletin (http://www.isc.ac.uk/iscbulletin/search/fmechanisms/)
2001 | 9 | 15 | 14 | 48 | 14.67 | 33.508 | -116.4905 | 14.61 | 1.74 | 2 | 38 | -140 | 238.53 | 66.69 | -59.1 | 4 | W. Yang, E. Hauksson, P. M. Shearer, Computing a large refined catalog of focal mechanisms for southern California (1981-2010): Temporal stability of the style of faulting. Bull. Seismol. Soc. Am. 102, 1179–1194 (2012).
2001 | 9 | 15 | 16 | 46 | 2.5 | 33.8697 | -117.693 | 7.28 | 1.83 | 105 | 79 | -180 | 15 | 90 | -11 | 4 | W. Yang, E. Hauksson, P. M. Shearer, Computing a large refined catalog of focal mechanisms for southern California (1981-2010): Temporal stability of the style of faulting. Bull. Seismol. Soc. Am. 102, 1179–1194 (2012).
2001 | 9 | 15 | 18 | 7 | 40.61 | 35.3517 | -117.902 | 7.03 | 1.89 | 149 | 68 | -160 | 51.24 | 71.51 | -23.27 | 4 | W. Yang, E. Hauksson, P. M. Shearer, Computing a large refined catalog of focal mechanisms for southern California (1981-2010): Temporal stability of the style of faulting. Bull. Seismol. Soc. Am. 102, 1179–1194 (2012).
2001 | 9 | 16 | 4 | 57 | 32.05 | 33.6668 | -116.7527 | 15.35 | 1.83 | 273 | 23 | 74 | 110.3 | 67.94 | 96.67 | 4 | W. Yang, E. Hauksson, P. M. Shearer, Computing a large refined catalog of focal mechanisms for southern California (1981-2010): Temporal stability of the style of faulting. Bull. Seismol. Soc. Am. 102, 1179–1194 (2012).
2001 | 9 | 16 | 9 | 22 | 46.03 | 34.0387 | -116.4355 | 10.2 | 1.82 | 333 | 86 | -153 | 240.96 | 63.07 | -4.49 | 4 | W. Yang, E. Hauksson, P. M. Shearer, Computing a large refined catalog of focal mechanisms for southern California (1981-2010): Temporal stability of the style of faulting. Bull. Seismol. Soc. Am. 102, 1179–1194 (2012).
2001 | 9 | 16 | 18 | 30 | 18.69 | 33.2222 | -116.0715 | 10.45 | 2.31 | 332 | 84 | 165 | 63.6 | 75.08 | 6.21 | 4 | W. Yang, E. Hauksson, P. M. Shearer, Computing a large refined catalog of focal mechanisms for southern California (1981-2010): Temporal stability of the style of faulting. Bull. Seismol. Soc. Am. 102, 1179–1194 (2012).
2001 | 9 | 16 | 22 | 13 | 31.17 | 32.9742 | -116.0103 | 10.41 | 1.92 | 324 | 27 | -145 | 202.04 | 74.91 | -67.35 | 4 | W. Yang, E. Hauksson, P. M. Shearer, Computing a large refined catalog of focal mechanisms for southern California (1981-2010): Temporal stability of the style of faulting. Bull. Seismol. Soc. Am. 102, 1179–1194 (2012).
2001 | 9 | 16 | 22 | 48 | 0 | 48.469 | -128.662 | 6 | 4.8 | 226 | 83 | -44 | 322.71 | 46.41 | -170.31 | 7 | J. Ristau, G. C. Rogers, J. F. Cassidy, Stress in western Canada from regional moment tensor analysis. Can. J. Earth Sci. 44, 127–148 (2007).
2001 | 9 | 16 | 22 | 56 | 0 | 48.546 | -128.54 | 9 | 4.5 | 50 | 83 | 23 | 317.04 | 67.18 | 172.4 | 7 | J. Ristau, G. C. Rogers, J. F. Cassidy, Stress in western Canada from regional moment tensor analysis. Can. J. Earth Sci. 44, 127–148 (2007).
2001 | 9 | 16 | 23 | 20 | 0 | 48.49 | -128.54 | 15 | 5.6 | 49 | 89 | 2 | 318.97 | 88 | 179 | 5 | J. Ristau, G. C. Rogers, J. F. Cassidy, Moment magnitude-local magnitude calibration for earthquakes off Canada’s West Coast. Bull. Seismol. Soc. Am. 93, 2296–2300 (2003), and other references.
2001 | 9 | 17 | 1 | 14 | 48.79 | 33.9202 | -117.7865 | 8.34 | 3.1 | 136 | 78 | -179 | 45.79 | 89.02 | -12 | 4 | W. Yang, E. Hauksson, P. M. Shearer, Computing a large refined catalog of focal mechanisms for southern California (1981-2010): Temporal stability of the style of faulting. Bull. Seismol. Soc. Am. 102, 1179–1194 (2012).
2001 | 9 | 17 | 3 | 17 | 1.02 | 35.5225 | -118.4288 | 5.12 | 1.8 | 344 | 62 | -166 | 247.32 | 77.67 | -28.72 | 4 | W. Yang, E. Hauksson, P. M. Shearer, Computing a large refined catalog of focal mechanisms for southern California (1981-2010): Temporal stability of the style of faulting. Bull. Seismol. Soc. Am. 102, 1179–1194 (2012).
2001 | 9 | 17 | 10 | 32 | 56.47 | 34.8228 | -118.9728 | 11.51 | 1.96 | 225 | 32 | 94 | 40.29 | 58.09 | 87.5 | 4 | W. Yang, E. Hauksson, P. M. Shearer, Computing a large refined catalog of focal mechanisms for southern California (1981-2010): Temporal stability of the style of faulting. Bull. Seismol. Soc. Am. 102, 1179–1194 (2012).
2001 | 9 | 17 | 15 | 5 | 0 | 48.528 | -128.628 | 9 | 4.3 | 66 | 78 | 25 | 330.46 | 65.58 | 166.8 | 7 | J. Ristau, G. C. Rogers, J. F. Cassidy, Stress in western Canada from regional moment tensor analysis. Can. J. Earth Sci. 44, 127–148 (2007).
2001 | 9 | 18 | 12 | 32 | 10.04 | 34.0403 | -117.2387 | 16.79 | 2.07 | 186 | 68 | -164 | 89.87 | 75.19 | -22.8 | 4 | W. Yang, E. Hauksson, P. M. Shearer, Computing a large refined catalog of focal mechanisms for southern California (1981-2010): Temporal stability of the style of faulting. Bull. Seismol. Soc. Am. 102, 1179–1194 (2012).
2001 | 9 | 18 | NaN | 30 | 0 | 48.493 | -128.761 | 9 | 4.9 | 239 | 84 | -20 | 331.18 | 70.11 | -173.62 | 7 | J. Ristau, G. C. Rogers, J. F. Cassidy, Stress in western Canada from regional moment tensor analysis. Can. J. Earth Sci. 44, 127–148 (2007).
2001 | 9 | 19 | 2 | 51 | 23.43 | 33.224 | -116.0372 | 10.48 | 2.42 | 338 | 88 | 167 | 68.46 | 77.01 | 2.05 | 4 | W. Yang, E. Hauksson, P. M. Shearer, Computing a large refined catalog of focal mechanisms for southern California (1981-2010): Temporal stability of the style of faulting. Bull. Seismol. Soc. Am. 102, 1179–1194 (2012).
2001 | 9 | 19 | 10 | 19 | 14.57 | 33.8502 | -116.8742 | 16.37 | 1.54 | 270 | 84 | 118 | 11.12 | 28.58 | 12.62 | 4 | W. Yang, E. Hauksson, P. M. Shearer, Computing a large refined catalog of focal mechanisms for southern California (1981-2010): Temporal stability of the style of faulting. Bull. Seismol. Soc. Am. 102, 1179–1194 (2012).
2001 | 9 | 19 | 14 | 19 | 44.12 | 33.4567 | -116.5438 | 8.4 | 1.77 | 310 | 46 | -117 | 166.26 | 50.14 | -64.82 | 4 | W. Yang, E. Hauksson, P. M. Shearer, Computing a large refined catalog of focal mechanisms for southern California (1981-2010): Temporal stability of the style of faulting. Bull. Seismol. Soc. Am. 102, 1179–1194 (2012).
2001 | 9 | 19 | 16 | 58 | 59.93 | 33.1605 | -116.5873 | 11.8 | 1.76 | 292 | 82 | 154 | 25.88 | 64.27 | 8.89 | 4 | W. Yang, E. Hauksson, P. M. Shearer, Computing a large refined catalog of focal mechanisms for southern California (1981-2010): Temporal stability of the style of faulting. Bull. Seismol. Soc. Am. 102, 1179–1194 (2012).
2001 | 9 | 20 | 1 | 55 | 28.73 | 33.593 | -116.6353 | 13.01 | 1.48 | 310 | 25 | 176 | 43.63 | 88.31 | 65.05 | 4 | W. Yang, E. Hauksson, P. M. Shearer, Computing a large refined catalog of focal mechanisms for southern California (1981-2010): Temporal stability of the style of faulting. Bull. Seismol. Soc. Am. 102, 1179–1194 (2012).
2001 | 9 | 20 | 3 | 2 | 3.65 | 34.3082 | -116.8468 | 7.29 | 2.3 | 313 | 68 | -174 | 220.75 | 84.44 | -22.11 | 4 | W. Yang, E. Hauksson, P. M. Shearer, Computing a large refined catalog of focal mechanisms for southern California (1981-2010): Temporal stability of the style of faulting. Bull. Seismol. Soc. Am. 102, 1179–1194 (2012).
2001 | 9 | 20 | 4 | 34 | 24.41 | 34.3083 | -116.8467 | 7.17 | 1.95 | 315 | 73 | -176 | 223.83 | 86.18 | -17.04 | 4 | W. Yang, E. Hauksson, P. M. Shearer, Computing a large refined catalog of focal mechanisms for southern California (1981-2010): Temporal stability of the style of faulting. Bull. Seismol. Soc. Am. 102, 1179–1194 (2012).
2001 | 9 | 20 | 7 | 59 | 48.4 | 33.4312 | -116.3952 | 9.37 | 2.06 | 323 | 85 | 178 | 53.17 | 88.01 | 5 | 4 | W. Yang, E. Hauksson, P. M. Shearer, Computing a large refined catalog of focal mechanisms for southern California (1981-2010): Temporal stability of the style of faulting. Bull. Seismol. Soc. Am. 102, 1179–1194 (2012).
2001 | 9 | 20 | 8 | 2 | 23 | 40.3565 | -125.4938 | 22.362 | 4.65 | 95 | 84 | -171 | 4.05 | 81.05 | -6.07 | 17 | Moment tensors from U.S. Geological Survey Advanced National Seismic System (ANSS) Comprehensive Catalog of Earthquake Events and Products, https://www.sciencebase.gov/catalog/item/52eab950e4b0444d1ce67917
2001 | 9 | 20 | 8 | 53 | 1.59 | 33.5085 | -116.4077 | 10.61 | 1.73 | 137 | 89 | 178 | 227.03 | 88 | 1 | 4 | W. Yang, E. Hauksson, P. M. Shearer, Computing a large refined catalog of focal mechanisms for southern California (1981-2010): Temporal stability of the style of faulting. Bull. Seismol. Soc. Am. 102, 1179–1194 (2012).
2001 | 9 | 20 | 9 | 14 | 34.53 | 34.0295 | -117.5872 | 12.16 | 1.66 | 131 | 89 | -172 | 40.86 | 82 | -1.01 | 4 | W. Yang, E. Hauksson, P. M. Shearer, Computing a large refined catalog of focal mechanisms for southern California (1981-2010): Temporal stability of the style of faulting. Bull. Seismol. Soc. Am. 102, 1179–1194 (2012).
2001 | 9 | 20 | 13 | 3 | 38.8 | 35.9765 | -117.8872 | 5.15 | 1.64 | 162 | 77 | -154 | 65.74 | 64.71 | -14.41 | 4 | W. Yang, E. Hauksson, P. M. Shearer, Computing a large refined catalog of focal mechanisms for southern California (1981-2010): Temporal stability of the style of faulting. Bull. Seismol. Soc. Am. 102, 1179–1194 (2012).
2001 | 9 | 20 | 14 | 54 | 37.02 | 34.3303 | -116.4603 | 12.24 | 1.53 | 158 | 88 | 173 | 248.25 | 83 | 2.02 | 4 | W. Yang, E. Hauksson, P. M. Shearer, Computing a large refined catalog of focal mechanisms for southern California (1981-2010): Temporal stability of the style of faulting. Bull. Seismol. Soc. Am. 102, 1179–1194 (2012).
2001 | 9 | 20 | 17 | 15 | 19.66 | 36.0278 | -117.8717 | 4.41 | 2.85 | 34 | 44 | -63 | 178.69 | 51.76 | -113.67 | 4 | W. Yang, E. Hauksson, P. M. Shearer, Computing a large refined catalog of focal mechanisms for southern California (1981-2010): Temporal stability of the style of faulting. Bull. Seismol. Soc. Am. 102, 1179–1194 (2012).
2001 | 9 | 20 | 17 | 21 | 27 | 36.0267 | -117.8725 | 4.45 | 1.8 | 204 | 41 | -127 | 68.96 | 58.4 | -62.38 | 4 | W. Yang, E. Hauksson, P. M. Shearer, Computing a large refined catalog of focal mechanisms for southern California (1981-2010): Temporal stability of the style of faulting. Bull. Seismol. Soc. Am. 102, 1179–1194 (2012).
2001 | 9 | 20 | 17 | 25 | 30.06 | 36.0285 | -117.8722 | 4.54 | 1.93 | 357 | 74 | -169 | 263.93 | 79.43 | -16.28 | 4 | W. Yang, E. Hauksson, P. M. Shearer, Computing a large refined catalog of focal mechanisms for southern California (1981-2010): Temporal stability of the style of faulting. Bull. Seismol. Soc. Am. 102, 1179–1194 (2012).
2001 | 9 | 20 | 18 | 28 | 20.69 | 33.3538 | -116.8542 | 15.55 | 1.72 | 27 | 38 | -56 | 166.44 | 59.31 | -113.6 | 4 | W. Yang, E. Hauksson, P. M. Shearer, Computing a large refined catalog of focal mechanisms for southern California (1981-2010): Temporal stability of the style of faulting. Bull. Seismol. Soc. Am. 102, 1179–1194 (2012).
2001 | 9 | 21 | 5 | 6 | 20.68 | 34.3148 | -116.8603 | 4.45 | 1.9 | 308 | 68 | 171 | 41.4 | 81.66 | 22.25 | 4 | W. Yang, E. Hauksson, P. M. Shearer, Computing a large refined catalog of focal mechanisms for southern California (1981-2010): Temporal stability of the style of faulting. Bull. Seismol. Soc. Am. 102, 1179–1194 (2012).
2001 | 9 | 21 | 8 | 21 | 4.25 | 34.0572 | -117.2503 | 16.68 | 1.89 | 192 | 45 | -129 | 60.87 | 56.67 | -57.82 | 4 | W. Yang, E. Hauksson, P. M. Shearer, Computing a large refined catalog of focal mechanisms for southern California (1981-2010): Temporal stability of the style of faulting. Bull. Seismol. Soc. Am. 102, 1179–1194 (2012).
2001 | 9 | 22 | 12 | 11 | 21.55 | 34.3423 | -116.6413 | 2.97 | 2.1 | 331 | 77 | -178 | 240.55 | 88.05 | -13.01 | 4 | W. Yang, E. Hauksson, P. M. Shearer, Computing a large refined catalog of focal mechanisms for southern California (1981-2010): Temporal stability of the style of faulting. Bull. Seismol. Soc. Am. 102, 1179–1194 (2012).
2001 | 9 | 22 | 15 | 15 | 21 | 33.9295 | -116.691 | 16.05 | 1.81 | 299 | 88 | -160 | 208.27 | 70.01 | -2.13 | 4 | W. Yang, E. Hauksson, P. M. Shearer, Computing a large refined catalog of focal mechanisms for southern California (1981-2010): Temporal stability of the style of faulting. Bull. Seismol. Soc. Am. 102, 1179–1194 (2012).
2001 | 9 | 23 | 22 | 44 | 32.78 | 33.5097 | -116.5002 | 13.59 | 3.01 | 295 | 51 | 166 | 33.92 | 79.16 | 39.85 | 4 | W. Yang, E. Hauksson, P. M. Shearer, Computing a large refined catalog of focal mechanisms for southern California (1981-2010): Temporal stability of the style of faulting. Bull. Seismol. Soc. Am. 102, 1179–1194 (2012).
2001 | 9 | 24 | 11 | 34 | 58.14 | 34.3147 | -116.86 | 4.47 | 2.53 | 323 | 76 | 164 | 56.97 | 74.49 | 14.54 | 4 | W. Yang, E. Hauksson, P. M. Shearer, Computing a large refined catalog of focal mechanisms for southern California (1981-2010): Temporal stability of the style of faulting. Bull. Seismol. Soc. Am. 102, 1179–1194 (2012).
2001 | 9 | 24 | 13 | 25 | 44.24 | 33.4705 | -116.4405 | 13.02 | 1.4 | 333 | 71 | -168 | 239.04 | 78.66 | -19.39 | 4 | W. Yang, E. Hauksson, P. M. Shearer, Computing a large refined catalog of focal mechanisms for southern California (1981-2010): Temporal stability of the style of faulting. Bull. Seismol. Soc. Am. 102, 1179–1194 (2012).
2001 | 9 | 24 | 15 | 17 | 39.51 | 33.8378 | -117.8437 | 8.05 | 2.27 | 322 | 52 | 144 | 76.1 | 62.41 | 44 | 4 | W. Yang, E. Hauksson, P. M. Shearer, Computing a large refined catalog of focal mechanisms for southern California (1981-2010): Temporal stability of the style of faulting. Bull. Seismol. Soc. Am. 102, 1179–1194 (2012).
2001 | 9 | 24 | 17 | 49 | 50.52 | 33.4933 | -116.9283 | 12.92 | 1.53 | 283 | 87 | 171 | 13.47 | 81.01 | 3.04 | 4 | W. Yang, E. Hauksson, P. M. Shearer, Computing a large refined catalog of focal mechanisms for southern California (1981-2010): Temporal stability of the style of faulting. Bull. Seismol. Soc. Am. 102, 1179–1194 (2012).
2001 | 9 | 24 | 17 | 50 | 17.08 | 35.9878 | -118.3328 | 4.43 | 2.49 | 150 | 47 | -106 | 352.8 | 45.33 | -73.53 | 4 | W. Yang, E. Hauksson, P. M. Shearer, Computing a large refined catalog of focal mechanisms for southern California (1981-2010): Temporal stability of the style of faulting. Bull. Seismol. Soc. Am. 102, 1179–1194 (2012).
2001 | 9 | 24 | 19 | 44 | 0 | 48.57 | -128.566 | 9 | 4.4 | 41 | 81 | 31 | 305.63 | 59.42 | 169.53 | 7 | J. Ristau, G. C. Rogers, J. F. Cassidy, Stress in western Canada from regional moment tensor analysis. Can. J. Earth Sci. 44, 127–148 (2007).
2001 | 9 | 25 | 11 | 26 | 18.59 | 34.6762 | -116.2982 | 8.1 | 2.29 | 297 | 85 | -167 | 205.85 | 77.05 | -5.13 | 4 | W. Yang, E. Hauksson, P. M. Shearer, Computing a large refined catalog of focal mechanisms for southern California (1981-2010): Temporal stability of the style of faulting. Bull. Seismol. Soc. Am. 102, 1179–1194 (2012).
2001 | 9 | 25 | 11 | 35 | 14.29 | 36.0865 | -117.8865 | 1.84 | 3.07 | 165 | 62 | -151 | 60.41 | 64.66 | -31.3 | 4 | W. Yang, E. Hauksson, P. M. Shearer, Computing a large refined catalog of focal mechanisms for southern California (1981-2010): Temporal stability of the style of faulting. Bull. Seismol. Soc. Am. 102, 1179–1194 (2012).
2001 | 9 | 25 | 18 | 44 | 38.82 | 33.4238 | -116.472 | 12.44 | 1.28 | 339 | 80 | -177 | 248.48 | 87.05 | -10.01 | 4 | W. Yang, E. Hauksson, P. M. Shearer, Computing a large refined catalog of focal mechanisms for southern California (1981-2010): Temporal stability of the style of faulting. Bull. Seismol. Soc. Am. 102, 1179–1194 (2012).
2001 | 9 | 25 | 23 | 25 | 34.61 | 33.4957 | -116.4593 | 6.94 | 1.68 | 14 | 42 | -38 | 134.14 | 65.67 | -125.36 | 4 | W. Yang, E. Hauksson, P. M. Shearer, Computing a large refined catalog of focal mechanisms for southern California (1981-2010): Temporal stability of the style of faulting. Bull. Seismol. Soc. Am. 102, 1179–1194 (2012).
2001 | 9 | 26 | 10 | 47 | 29.55 | 35.6527 | -118.1368 | 3.75 | 1.69 | 146 | 83 | 141 | 241.64 | 51.34 | 8.98 | 4 | W. Yang, E. Hauksson, P. M. Shearer, Computing a large refined catalog of focal mechanisms for southern California (1981-2010): Temporal stability of the style of faulting. Bull. Seismol. Soc. Am. 102, 1179–1194 (2012).
2001 | 9 | 26 | 13 | 37 | 54.78 | 34.3678 | -116.1455 | 6.3 | 2.81 | 142 | 84 | 173 | 232.74 | 83.04 | 6.04 | 4 | W. Yang, E. Hauksson, P. M. Shearer, Computing a large refined catalog of focal mechanisms for southern California (1981-2010): Temporal stability of the style of faulting. Bull. Seismol. Soc. Am. 102, 1179–1194 (2012).
2001 | 9 | 26 | 19 | 7 | 42.65 | 33.1907 | -115.6008 | 4.53 | 2.61 | 198 | 72 | -84 | 359.22 | 18.94 | -107.83 | 4 | W. Yang, E. Hauksson, P. M. Shearer, Computing a large refined catalog of focal mechanisms for southern California (1981-2010): Temporal stability of the style of faulting. Bull. Seismol. Soc. Am. 102, 1179–1194 (2012).
2001 | 9 | 26 | 19 | 12 | 12.37 | 33.1912 | -115.6002 | 4.41 | 2.45 | 193 | 72 | -95 | 28.81 | 18.66 | -74.98 | 4 | W. Yang, E. Hauksson, P. M. Shearer, Computing a large refined catalog of focal mechanisms for southern California (1981-2010): Temporal stability of the style of faulting. Bull. Seismol. Soc. Am. 102, 1179–1194 (2012).
2001 | 9 | 26 | 20 | 19 | 18.27 | 33.1905 | -115.601 | 4.72 | 2.27 | 211 | 31 | -88 | 28.67 | 59.02 | -91.2 | 4 | W. Yang, E. Hauksson, P. M. Shearer, Computing a large refined catalog of focal mechanisms for southern California (1981-2010): Temporal stability of the style of faulting. Bull. Seismol. Soc. Am. 102, 1179–1194 (2012).
2001 | 9 | 27 | 1 | 49 | 7.63 | 34.1013 | -118.1117 | 6.07 | 2.79 | 331 | 60 | -147 | 223.01 | 61.86 | -34.54 | 4 | W. Yang, E. Hauksson, P. M. Shearer, Computing a large refined catalog of focal mechanisms for southern California (1981-2010): Temporal stability of the style of faulting. Bull. Seismol. Soc. Am. 102, 1179–1194 (2012).
2001 | 9 | 27 | 5 | 35 | 0.53 | 33.4775 | -116.5432 | 12.27 | 1.69 | 296 | 54 | 172 | 30.72 | 83.54 | 36.27 | 4 | W. Yang, E. Hauksson, P. M. Shearer, Computing a large refined catalog of focal mechanisms for southern California (1981-2010): Temporal stability of the style of faulting. Bull. Seismol. Soc. Am. 102, 1179–1194 (2012).
2001 | 9 | 27 | 19 | 2 | 43.9 | 36.0365 | -117.8707 | 3.15 | 1.65 | 354 | 75 | -166 | 260.31 | 76.49 | -15.44 | 4 | W. Yang, E. Hauksson, P. M. Shearer, Computing a large refined catalog of focal mechanisms for southern California (1981-2010): Temporal stability of the style of faulting. Bull. Seismol. Soc. Am. 102, 1179–1194 (2012).
2001 | 9 | 28 | 14 | 56 | 36.65 | 34.1505 | -116.9648 | 7.73 | 2.36 | 300 | 57 | -158 | 197.59 | 71.69 | -35.01 | 4 | W. Yang, E. Hauksson, P. M. Shearer, Computing a large refined catalog of focal mechanisms for southern California (1981-2010): Temporal stability of the style of faulting. Bull. Seismol. Soc. Am. 102, 1179–1194 (2012).
2001 | 9 | 29 | 6 | 51 | 5.5 | 34.0553 | -116.7632 | 14.73 | 3.08 | 313 | 84 | -171 | 222.05 | 81.05 | -6.07 | 4 | W. Yang, E. Hauksson, P. M. Shearer, Computing a large refined catalog of focal mechanisms for southern California (1981-2010): Temporal stability of the style of faulting. Bull. Seismol. Soc. Am. 102, 1179–1194 (2012).
2001 | 9 | 29 | 11 | 50 | 0.91 | 34.9667 | -119.4722 | 12.6 | 3.01 | 171 | 74 | 170 | 263.78 | 80.39 | 16.23 | 4 | W. Yang, E. Hauksson, P. M. Shearer, Computing a large refined catalog of focal mechanisms for southern California (1981-2010): Temporal stability of the style of faulting. Bull. Seismol. Soc. Am. 102, 1179–1194 (2012).
2001 | 9 | 29 | 12 | 32 | 25.09 | 33.179 | -115.6038 | 3.38 | 2.95 | 330 | 35 | 152 | 83.54 | 74.38 | 58.27 | 4 | W. Yang, E. Hauksson, P. M. Shearer, Computing a large refined catalog of focal mechanisms for southern California (1981-2010): Temporal stability of the style of faulting. Bull. Seismol. Soc. Am. 102, 1179–1194 (2012).
2001 | 9 | 29 | 13 | 50 | 27.06 | 34.1378 | -116.9082 | 9.09 | 2.7 | 308 | 70 | -168 | 213.84 | 78.73 | -20.41 | 4 | W. Yang, E. Hauksson, P. M. Shearer, Computing a large refined catalog of focal mechanisms for southern California (1981-2010): Temporal stability of the style of faulting. Bull. Seismol. Soc. Am. 102, 1179–1194 (2012).
2001 | 9 | 30 | 6 | 39 | 54.74 | 33.8195 | -117.7198 | 10.99 | 2.2 | 84 | 51 | 97 | 252.96 | 39.52 | 81.44 | 4 | W. Yang, E. Hauksson, P. M. Shearer, Computing a large refined catalog of focal mechanisms for southern California (1981-2010): Temporal stability of the style of faulting. Bull. Seismol. Soc. Am. 102, 1179–1194 (2012).
2001 | 9 | 30 | 8 | 9 | 17.12 | 32.0362 | -115.7503 | 17.92 | 3.09 | 326 | 35 | 146 | 84.92 | 71.29 | 59.86 | 4 | W. Yang, E. Hauksson, P. M. Shearer, Computing a large refined catalog of focal mechanisms for southern California (1981-2010): Temporal stability of the style of faulting. Bull. Seismol. Soc. Am. 102, 1179–1194 (2012).
2001 | 9 | 30 | 9 | 44 | 48.91 | 33.4575 | -116.6227 | 8.39 | 1.25 | 155 | 88 | -177 | 64.9 | 87 | -2 | 4 | W. Yang, E. Hauksson, P. M. Shearer, Computing a large refined catalog of focal mechanisms for southern California (1981-2010): Temporal stability of the style of faulting. Bull. Seismol. Soc. Am. 102, 1179–1194 (2012).
2001 | 9 | 30 | 13 | 15 | 2.39 | 33.969 | -117.1933 | 8.68 | 1.5 | 346 | 87 | -170 | 255.47 | 80.01 | -3.05 | 4 | W. Yang, E. Hauksson, P. M. Shearer, Computing a large refined catalog of focal mechanisms for southern California (1981-2010): Temporal stability of the style of faulting. Bull. Seismol. Soc. Am. 102, 1179–1194 (2012).
2001 | 9 | 30 | 15 | 59 | 36.04 | 33.5155 | -116.5057 | 13.83 | 1.31 | 27 | 34 | -119 | 240.77 | 60.72 | -71.89 | 4 | W. Yang, E. Hauksson, P. M. Shearer, Computing a large refined catalog of focal mechanisms for southern California (1981-2010): Temporal stability of the style of faulting. Bull. Seismol. Soc. Am. 102, 1179–1194 (2012).
2001 | 9 | 30 | 18 | 25 | 40.94 | 34.1377 | -116.908 | 8.94 | 1.5 | 118 | 89 | 154 | 208.49 | 64 | 1.11 | 4 | W. Yang, E. Hauksson, P. M. Shearer, Computing a large refined catalog of focal mechanisms for southern California (1981-2010): Temporal stability of the style of faulting. Bull. Seismol. Soc. Am. 102, 1179–1194 (2012).
2001 | 9 | 30 | 23 | 40 | 48.63 | 34.059 | -117.134 | 10.89 | 2.09 | 191 | 48 | -80 | 356.24 | 42.96 | -100.92 | 4 | W. Yang, E. Hauksson, P. M. Shearer, Computing a large refined catalog of focal mechanisms for southern California (1981-2010): Temporal stability of the style of faulting. Bull. Seismol. Soc. Am. 102, 1179–1194 (2012).
2001 | 10 | 1 | 3 | 9 | 25.72 | 33.857 | -117.6648 | 7.65 | 1.8 | 149 | 70 | 177 | 240.03 | 87.18 | 20.03 | 4 | W. Yang, E. Hauksson, P. M. Shearer, Computing a large refined catalog of focal mechanisms for southern California (1981-2010): Temporal stability of the style of faulting. Bull. Seismol. Soc. Am. 102, 1179–1194 (2012).
2001 | 10 | 1 | 7 | 14 | 54.85 | 35.8767 | -117.7525 | 6.19 | 1.5 | 42 | 51 | -86 | 215.66 | 39.17 | -94.92 | 4 | W. Yang, E. Hauksson, P. M. Shearer, Computing a large refined catalog of focal mechanisms for southern California (1981-2010): Temporal stability of the style of faulting. Bull. Seismol. Soc. Am. 102, 1179–1194 (2012).
2001 | 10 | 1 | 10 | 44 | 16.95 | 33.1543 | -116.5573 | 16.13 | 1.4 | 221 | 42 | -122 | 81.06 | 55.43 | -64.49 | 4 | W. Yang, E. Hauksson, P. M. Shearer, Computing a large refined catalog of focal mechanisms for southern California (1981-2010): Temporal stability of the style of faulting. Bull. Seismol. Soc. Am. 102, 1179–1194 (2012).
2001 | 10 | 1 | 10 | 56 | 2.8 | 36.0503 | -117.8775 | 2.86 | 1.6 | 312 | 29 | 151 | 67.86 | 76.41 | 64.14 | 4 | W. Yang, E. Hauksson, P. M. Shearer, Computing a large refined catalog of focal mechanisms for southern California (1981-2010): Temporal stability of the style of faulting. Bull. Seismol. Soc. Am. 102, 1179–1194 (2012).
2001 | 10 | 1 | 11 | 57 | 47.05 | 34.2803 | -117.0602 | 4.8 | 1.81 | 304 | 71 | -177 | 213.02 | 87.16 | -19.02 | 4 | W. Yang, E. Hauksson, P. M. Shearer, Computing a large refined catalog of focal mechanisms for southern California (1981-2010): Temporal stability of the style of faulting. Bull. Seismol. Soc. Am. 102, 1179–1194 (2012).
2001 | 10 | 1 | 15 | 26 | 56.92 | 34.3293 | -116.8748 | 1.43 | 2.69 | 323 | 85 | 170 | 53.88 | 80.04 | 5.08 | 4 | W. Yang, E. Hauksson, P. M. Shearer, Computing a large refined catalog of focal mechanisms for southern California (1981-2010): Temporal stability of the style of faulting. Bull. Seismol. Soc. Am. 102, 1179–1194 (2012).
2001 | 10 | 1 | 16 | 19 | 39.06 | 34.3678 | -116.1447 | 6.27 | 2.27 | 141 | 81 | 160 | 234.26 | 70.26 | 9.57 | 4 | W. Yang, E. Hauksson, P. M. Shearer, Computing a large refined catalog of focal mechanisms for southern California (1981-2010): Temporal stability of the style of faulting. Bull. Seismol. Soc. Am. 102, 1179–1194 (2012).
2001 | 10 | 1 | 22 | 47 | 54.14 | 34.2805 | -117.0608 | 4.78 | 2.32 | 298 | 73 | -175 | 206.53 | 85.22 | -17.06 | 4 | W. Yang, E. Hauksson, P. M. Shearer, Computing a large refined catalog of focal mechanisms for southern California (1981-2010): Temporal stability of the style of faulting. Bull. Seismol. Soc. Am. 102, 1179–1194 (2012).
2001 | 10 | 2 | 5 | 57 | 14.19 | 33.938 | -116.8475 | 4.99 | 1.9 | 299 | 79 | -173 | 207.66 | 83.13 | -11.08 | 4 | W. Yang, E. Hauksson, P. M. Shearer, Computing a large refined catalog of focal mechanisms for southern California (1981-2010): Temporal stability of the style of faulting. Bull. Seismol. Soc. Am. 102, 1179–1194 (2012).
2001 | 10 | 2 | 6 | 46 | 29.1 | 34.8602 | -116.3993 | 6.16 | 2.96 | 347 | 63 | 166 | 83.46 | 77.55 | 27.71 | 4 | W. Yang, E. Hauksson, P. M. Shearer, Computing a large refined catalog of focal mechanisms for southern California (1981-2010): Temporal stability of the style of faulting. Bull. Seismol. Soc. Am. 102, 1179–1194 (2012).
2001 | 10 | 2 | 23 | 45 | 17.4 | 35.023 | -116.964 | 7.12 | 2.29 | 130 | 77 | 153 | 226.54 | 63.75 | 14.53 | 4 | W. Yang, E. Hauksson, P. M. Shearer, Computing a large refined catalog of focal mechanisms for southern California (1981-2010): Temporal stability of the style of faulting. Bull. Seismol. Soc. Am. 102, 1179–1194 (2012).
2001 | 10 | 3 | 12 | 11 | 26.87 | 35.8025 | -118.0418 | 8.92 | 1.3 | 350 | 57 | -142 | 236.95 | 58.91 | -39.49 | 4 | W. Yang, E. Hauksson, P. M. Shearer, Computing a large refined catalog of focal mechanisms for southern California (1981-2010): Temporal stability of the style of faulting. Bull. Seismol. Soc. Am. 102, 1179–1194 (2012).
2001 | 10 | 4 | 3 | 51 | 3.52 | 33.3023 | -116.2848 | 10.12 | 1.34 | 164 | 66 | -148 | 59.74 | 61.05 | -27.7 | 4 | W. Yang, E. Hauksson, P. M. Shearer, Computing a large refined catalog of focal mechanisms for southern California (1981-2010): Temporal stability of the style of faulting. Bull. Seismol. Soc. Am. 102, 1179–1194 (2012).
2001 | 10 | 4 | 10 | 28 | 29.33 | 33.9338 | -116.8447 | 4.43 | 1.25 | 113 | 82 | 149 | 207.78 | 59.33 | 9.31 | 4 | W. Yang, E. Hauksson, P. M. Shearer, Computing a large refined catalog of focal mechanisms for southern California (1981-2010): Temporal stability of the style of faulting. Bull. Seismol. Soc. Am. 102, 1179–1194 (2012).
2001 | 10 | 4 | 10 | 41 | 46.17 | 33.5018 | -116.5103 | 12.54 | 1.63 | 313 | 83 | 178 | 43.24 | 88.01 | 7 | 4 | W. Yang, E. Hauksson, P. M. Shearer, Computing a large refined catalog of focal mechanisms for southern California (1981-2010): Temporal stability of the style of faulting. Bull. Seismol. Soc. Am. 102, 1179–1194 (2012).
2001 | 10 | 4 | 16 | 41 | 48.22 | 33.9125 | -117.7955 | 5.25 | 1.99 | 118 | 88 | -168 | 27.57 | 78.01 | -2.04 | 4 | W. Yang, E. Hauksson, P. M. Shearer, Computing a large refined catalog of focal mechanisms for southern California (1981-2010): Temporal stability of the style of faulting. Bull. Seismol. Soc. Am. 102, 1179–1194 (2012).
2001 | 10 | 5 | 1 | 48 | 1.06 | 33.7968 | -116.0867 | 3.72 | 2.03 | 182 | 69 | -140 | 75.26 | 53.12 | -26.62 | 4 | W. Yang, E. Hauksson, P. M. Shearer, Computing a large refined catalog of focal mechanisms for southern California (1981-2010): Temporal stability of the style of faulting. Bull. Seismol. Soc. Am. 102, 1179–1194 (2012).
2001 | 10 | 5 | 2 | 25 | 29.96 | 33.4902 | -116.4792 | 14.58 | 2.16 | 17 | 49 | -126 | 244.92 | 52.37 | -55.93 | 4 | W. Yang, E. Hauksson, P. M. Shearer, Computing a large refined catalog of focal mechanisms for southern California (1981-2010): Temporal stability of the style of faulting. Bull. Seismol. Soc. Am. 102, 1179–1194 (2012).
2001 | 10 | 5 | 22 | 6 | 6.94 | 33.4255 | -116.5325 | 12.01 | 1.47 | 352 | 35 | -105 | 190.11 | 56.36 | -79.73 | 4 | W. Yang, E. Hauksson, P. M. Shearer, Computing a large refined catalog of focal mechanisms for southern California (1981-2010): Temporal stability of the style of faulting. Bull. Seismol. Soc. Am. 102, 1179–1194 (2012).
2001 | 10 | 6 | 5 | 42 | 5.46 | 33.6572 | -116.7183 | 16.27 | 0.88 | 317 | 81 | 160 | 50.26 | 70.26 | 9.57 | 4 | W. Yang, E. Hauksson, P. M. Shearer, Computing a large refined catalog of focal mechanisms for southern California (1981-2010): Temporal stability of the style of faulting. Bull. Seismol. Soc. Am. 102, 1179–1194 (2012).
2001 | 10 | 6 | 14 | 38 | 25.65 | 33.7095 | -116.7542 | 16.47 | 1.46 | 137 | 69 | -149 | 34.85 | 61.26 | -24.12 | 4 | W. Yang, E. Hauksson, P. M. Shearer, Computing a large refined catalog of focal mechanisms for southern California (1981-2010): Temporal stability of the style of faulting. Bull. Seismol. Soc. Am. 102, 1179–1194 (2012).
2001 | 10 | 6 | 14 | 52 | 57.07 | 34.503 | -116.422 | 9.91 | 2.4 | 150 | 80 | -148 | 53.81 | 58.54 | -11.75 | 4 | W. Yang, E. Hauksson, P. M. Shearer, Computing a large refined catalog of focal mechanisms for southern California (1981-2010): Temporal stability of the style of faulting. Bull. Seismol. Soc. Am. 102, 1179–1194 (2012).
2001 | 10 | 7 | 8 | 53 | 41.12 | 34.0573 | -118.3947 | 7.73 | 2.44 | 172 | 80 | -165 | 79.34 | 75.23 | -10.35 | 4 | W. Yang, E. Hauksson, P. M. Shearer, Computing a large refined catalog of focal mechanisms for southern California (1981-2010): Temporal stability of the style of faulting. Bull. Seismol. Soc. Am. 102, 1179–1194 (2012).
2001 | 10 | 7 | 17 | 29 | 7.58 | 34.0875 | -118.2678 | 7.35 | 2.99 | 152 | 68 | 166 | 247.34 | 77.04 | 22.61 | 4 | W. Yang, E. Hauksson, P. M. Shearer, Computing a large refined catalog of focal mechanisms for southern California (1981-2010): Temporal stability of the style of faulting. Bull. Seismol. Soc. Am. 102, 1179–1194 (2012).
2001 | 10 | 7 | 23 | 43 | 20.29 | 34.0482 | -116.3173 | 9.87 | 2.04 | 347 | 82 | -175 | 256.3 | 85.05 | -8.03 | 4 | W. Yang, E. Hauksson, P. M. Shearer, Computing a large refined catalog of focal mechanisms for southern California (1981-2010): Temporal stability of the style of faulting. Bull. Seismol. Soc. Am. 102, 1179–1194 (2012).
2001 | 10 | 8 | 3 | 3 | 40.69 | 33.4298 | -116.4763 | 12.55 | 1.31 | 308 | 55 | -176 | 215.7 | 86.72 | -35.07 | 4 | W. Yang, E. Hauksson, P. M. Shearer, Computing a large refined catalog of focal mechanisms for southern California (1981-2010): Temporal stability of the style of faulting. Bull. Seismol. Soc. Am. 102, 1179–1194 (2012).
2001 | 10 | 8 | 3 | 11 | 0.07 | 33.4282 | -116.4763 | 12.26 | 1.5 | 331 | 89 | -170 | 240.82 | 80 | -1.02 | 4 | W. Yang, E. Hauksson, P. M. Shearer, Computing a large refined catalog of focal mechanisms for southern California (1981-2010): Temporal stability of the style of faulting. Bull. Seismol. Soc. Am. 102, 1179–1194 (2012).
2001 | 10 | 8 | 3 | 39 | 18 | 17.044 | -99.996 | 10 | 5.9 | 263 | 39 | -107 | 104.47 | 53 | -76.68 | 17 | Moment tensors from U.S. Geological Survey Advanced National Seismic System (ANSS) Comprehensive Catalog of Earthquake Events and Products, https://www.sciencebase.gov/catalog/item/52eab950e4b0444d1ce67917
2001 | 10 | 8 | 5 | 37 | 0 | 41.23 | -115.86 | 4 | 4.09 | 3 | 37 | -109 | 206.32 | 55.32 | -76.22 | 18 | G. A. Ichinose, J. G. Anderson, K. D. Smith, Y. Zeng, Source parameters of eastern California and western Nevada earthquakes from regional moment tensor inversion. Bull. Seismol. Soc. Am. 93, 61–84 (2003).
2001 | 10 | 8 | 9 | 59 | 37.87 | 33.3037 | -116.7452 | 9.7 | 1.8 | 316 | 89 | 166 | 46.25 | 76 | 1.03 | 4 | W. Yang, E. Hauksson, P. M. Shearer, Computing a large refined catalog of focal mechanisms for southern California (1981-2010): Temporal stability of the style of faulting. Bull. Seismol. Soc. Am. 102, 1179–1194 (2012).
2001 | 10 | 8 | 15 | 35 | 51.53 | 36.0333 | -117.7667 | 1.68 | 2.3 | 347 | 70 | -163 | 251.03 | 74.05 | -20.84 | 4 | W. Yang, E. Hauksson, P. M. Shearer, Computing a large refined catalog of focal mechanisms for southern California (1981-2010): Temporal stability of the style of faulting. Bull. Seismol. Soc. Am. 102, 1179–1194 (2012).
2001 | 10 | 9 | 0 | 21 | 1.19 | 34.2792 | -117.0592 | 4.66 | 1.63 | 310 | 41 | -172 | 213.95 | 84.76 | -49.28 | 4 | W. Yang, E. Hauksson, P. M. Shearer, Computing a large refined catalog of focal mechanisms for southern California (1981-2010): Temporal stability of the style of faulting. Bull. Seismol. Soc. Am. 102, 1179–1194 (2012).
2001 | 10 | 9 | 3 | 43 | 46.79 | 35.7967 | -118.0412 | 8.84 | 1.3 | 181 | 86 | 176 | 271.28 | 86.01 | 4.01 | 4 | W. Yang, E. Hauksson, P. M. Shearer, Computing a large refined catalog of focal mechanisms for southern California (1981-2010): Temporal stability of the style of faulting. Bull. Seismol. Soc. Am. 102, 1179–1194 (2012).
2001 | 10 | 9 | 9 | 44 | 44.84 | 33.4877 | -116.3935 | 9.59 | 1.32 | 145 | 89 | -172 | 54.86 | 82 | -1.01 | 4 | W. Yang, E. Hauksson, P. M. Shearer, Computing a large refined catalog of focal mechanisms for southern California (1981-2010): Temporal stability of the style of faulting. Bull. Seismol. Soc. Am. 102, 1179–1194 (2012).
2001 | 10 | 9 | 14 | 53 | 58.1 | 33.644 | -116.7168 | 12.8 | 1.65 | 326 | 73 | 163 | 61.11 | 73.76 | 17.73 | 4 | W. Yang, E. Hauksson, P. M. Shearer, Computing a large refined catalog of focal mechanisms for southern California (1981-2010): Temporal stability of the style of faulting. Bull. Seismol. Soc. Am. 102, 1179–1194 (2012).
2001 | 10 | 9 | 17 | 2 | 50.99 | 34.087 | -118.2702 | 7.24 | 2.54 | 163 | 68 | 169 | 257.16 | 79.81 | 22.37 | 4 | W. Yang, E. Hauksson, P. M. Shearer, Computing a large refined catalog of focal mechanisms for southern California (1981-2010): Temporal stability of the style of faulting. Bull. Seismol. Soc. Am. 102, 1179–1194 (2012).
2001 | 10 | 10 | 7 | 44 | 46.8 | 35.3215 | -118.5652 | 4.73 | 2.25 | 122 | 88 | 177 | 212.1 | 87 | 2 | 4 | W. Yang, E. Hauksson, P. M. Shearer, Computing a large refined catalog of focal mechanisms for southern California (1981-2010): Temporal stability of the style of faulting. Bull. Seismol. Soc. Am. 102, 1179–1194 (2012).
2001 | 10 | 11 | 0 | 15 | 4.66 | 36.0833 | -117.891 | 1.94 | 2.76 | 165 | 69 | -174 | 72.84 | 84.4 | -21.11 | 4 | W. Yang, E. Hauksson, P. M. Shearer, Computing a large refined catalog of focal mechanisms for southern California (1981-2010): Temporal stability of the style of faulting. Bull. Seismol. Soc. Am. 102, 1179–1194 (2012).
2001 | 10 | 11 | 8 | 48 | 0 | 50 | -130.13 | 12 | 4.4 | 144 | 89 | 147 | 234.65 | 57.01 | 1.19 | 7 | J. Ristau, G. C. Rogers, J. F. Cassidy, Stress in western Canada from regional moment tensor analysis. Can. J. Earth Sci. 44, 127–148 (2007).
2001 | 10 | 11 | 18 | 56 | 50.01 | 34.8237 | -116.3542 | 4.05 | 3.07 | 301 | 81 | -179 | 210.84 | 89.01 | -9 | 4 | W. Yang, E. Hauksson, P. M. Shearer, Computing a large refined catalog of focal mechanisms for southern California (1981-2010): Temporal stability of the style of faulting. Bull. Seismol. Soc. Am. 102, 1179–1194 (2012).
2001 | 10 | 12 | 5 | 2 | 0 | 52.64 | -132.18 | 15 | 6 | 309 | 26 | 94 | 124.55 | 64.07 | 88.05 | 5 | J. Ristau, G. C. Rogers, J. F. Cassidy, Moment magnitude-local magnitude calibration for earthquakes off Canada’s West Coast. Bull. Seismol. Soc. Am. 93, 2296–2300 (2003), and other references.
2001 | 10 | 12 | 5 | 2 | 34 | 52.63 | -132.2 | 20 | 6.1 | 322 | 22 | 108 | 122.69 | 69.13 | 82.88 | 17 | Moment tensors from U.S. Geological Survey Advanced National Seismic System (ANSS) Comprehensive Catalog of Earthquake Events and Products, https://www.sciencebase.gov/catalog/item/52eab950e4b0444d1ce67917
2001 | 10 | 12 | 5 | 27 | 0 | 52.66 | -132.283 | 9 | 4.7 | 153 | 71 | 126 | 267.14 | 40.1 | 30.36 | 7 | J. Ristau, G. C. Rogers, J. F. Cassidy, Stress in western Canada from regional moment tensor analysis. Can. J. Earth Sci. 44, 127–148 (2007).
2001 | 10 | 12 | 9 | 24 | 20.4 | 33.3095 | -116.2848 | 9.61 | 1.5 | 185 | 48 | -101 | 21.2 | 43.16 | -78.04 | 4 | W. Yang, E. Hauksson, P. M. Shearer, Computing a large refined catalog of focal mechanisms for southern California (1981-2010): Temporal stability of the style of faulting. Bull. Seismol. Soc. Am. 102, 1179–1194 (2012).
2001 | 10 | 12 | 15 | 54 | 32.39 | 33.5053 | -116.5093 | 12.14 | 1.83 | 249 | 51 | 73 | 94.91 | 42 | 109.85 | 4 | W. Yang, E. Hauksson, P. M. Shearer, Computing a large refined catalog of focal mechanisms for southern California (1981-2010): Temporal stability of the style of faulting. Bull. Seismol. Soc. Am. 102, 1179–1194 (2012).
2001 | 10 | 12 | 16 | 8 | 40.25 | 33.5048 | -116.5105 | 11.91 | 3.06 | 313 | 69 | 174 | 45.16 | 84.4 | 21.11 | 4 | W. Yang, E. Hauksson, P. M. Shearer, Computing a large refined catalog of focal mechanisms for southern California (1981-2010): Temporal stability of the style of faulting. Bull. Seismol. Soc. Am. 102, 1179–1194 (2012).
2001 | 10 | 12 | 17 | 19 | 12.62 | 33.5035 | -116.512 | 11.97 | 1.85 | 133 | 84 | -170 | 41.94 | 80.06 | -6.09 | 4 | W. Yang, E. Hauksson, P. M. Shearer, Computing a large refined catalog of focal mechanisms for southern California (1981-2010): Temporal stability of the style of faulting. Bull. Seismol. Soc. Am. 102, 1179–1194 (2012).
2001 | 10 | 12 | 17 | 36 | 15.57 | 33.5035 | -116.512 | 11.96 | 2.08 | 131 | 78 | -154 | 35.21 | 64.61 | -13.31 | 4 | W. Yang, E. Hauksson, P. M. Shearer, Computing a large refined catalog of focal mechanisms for southern California (1981-2010): Temporal stability of the style of faulting. Bull. Seismol. Soc. Am. 102, 1179–1194 (2012).
2001 | 10 | 13 | 23 | 22 | 34.53 | 33.38 | -116.4033 | 8.99 | 1.6 | 322 | 82 | -171 | 230.74 | 81.09 | -8.1 | 4 | W. Yang, E. Hauksson, P. M. Shearer, Computing a large refined catalog of focal mechanisms for southern California (1981-2010): Temporal stability of the style of faulting. Bull. Seismol. Soc. Am. 102, 1179–1194 (2012).
2001 | 10 | 14 | 12 | 36 | 22.84 | 36.0492 | -117.8627 | 2.7 | 1.84 | 193 | 30 | -137 | 64.08 | 70.06 | -67.11 | 4 | W. Yang, E. Hauksson, P. M. Shearer, Computing a large refined catalog of focal mechanisms for southern California (1981-2010): Temporal stability of the style of faulting. Bull. Seismol. Soc. Am. 102, 1179–1194 (2012).
2001 | 10 | 14 | 15 | 46 | 28.19 | 35.3522 | -117.9068 | 8.34 | 1.83 | 163 | 89 | -172 | 72.86 | 82 | -1.01 | 4 | W. Yang, E. Hauksson, P. M. Shearer, Computing a large refined catalog of focal mechanisms for southern California (1981-2010): Temporal stability of the style of faulting. Bull. Seismol. Soc. Am. 102, 1179–1194 (2012).
2001 | 10 | 15 | 11 | 39 | 1.3 | 36.0787 | -117.8843 | 2.95 | 2.39 | 163 | 85 | 162 | 254.62 | 72.07 | 5.26 | 4 | W. Yang, E. Hauksson, P. M. Shearer, Computing a large refined catalog of focal mechanisms for southern California (1981-2010): Temporal stability of the style of faulting. Bull. Seismol. Soc. Am. 102, 1179–1194 (2012).
2001 | 10 | 16 | 6 | 17 | 56 | 54.27 | -159.49 | 15 | 5 | 171 | 80 | 177 | 261.52 | 87.05 | 10.01 | 1 | International Seismological Centre (ISC) Bulletin (http://www.isc.ac.uk/iscbulletin/search/fmechanisms/)
2001 | 10 | 16 | 15 | 27 | 30 | 19 | -65.13 | 15 | 5.6 | 56 | 11 | -6 | 151.89 | 88.86 | -100.94 | 1 | International Seismological Centre (ISC) Bulletin (http://www.isc.ac.uk/iscbulletin/search/fmechanisms/)
2001 | 10 | 16 | 18 | 9 | 14.8 | 33.6388 | -116.7025 | 14.31 | 1.73 | 339 | 43 | -172 | 243.13 | 84.55 | -47.28 | 4 | W. Yang, E. Hauksson, P. M. Shearer, Computing a large refined catalog of focal mechanisms for southern California (1981-2010): Temporal stability of the style of faulting. Bull. Seismol. Soc. Am. 102, 1179–1194 (2012).
2001 | 10 | 16 | 22 | 17 | 37.09 | 33.8608 | -116.9543 | 12.99 | 1.82 | 20 | 40 | -127 | 244.53 | 59.11 | -63.21 | 4 | W. Yang, E. Hauksson, P. M. Shearer, Computing a large refined catalog of focal mechanisms for southern California (1981-2010): Temporal stability of the style of faulting. Bull. Seismol. Soc. Am. 102, 1179–1194 (2012).
2001 | 10 | 17 | 0 | 52 | 58.43 | 33.6908 | -116.6907 | 17.27 | 1.5 | 71 | 34 | 51 | 295.33 | 64.24 | 113 | 4 | W. Yang, E. Hauksson, P. M. Shearer, Computing a large refined catalog of focal mechanisms for southern California (1981-2010): Temporal stability of the style of faulting. Bull. Seismol. Soc. Am. 102, 1179–1194 (2012).
2001 | 10 | 17 | 5 | 53 | 58.15 | 34.6368 | -116.2302 | 4.46 | 3.47 | 1 | 65 | -164 | 264.09 | 75.53 | -25.88 | 4 | W. Yang, E. Hauksson, P. M. Shearer, Computing a large refined catalog of focal mechanisms for southern California (1981-2010): Temporal stability of the style of faulting. Bull. Seismol. Soc. Am. 102, 1179–1194 (2012).
2001 | 10 | 17 | 6 | 19 | 23.55 | 34.6385 | -116.2327 | 4.54 | 2.14 | 355 | 62 | 167 | 91.19 | 78.54 | 28.62 | 4 | W. Yang, E. Hauksson, P. M. Shearer, Computing a large refined catalog of focal mechanisms for southern California (1981-2010): Temporal stability of the style of faulting. Bull. Seismol. Soc. Am. 102, 1179–1194 (2012).
2001 | 10 | 17 | 6 | 21 | 49.01 | 34.6387 | -116.2332 | 4.53 | 2.32 | 111 | 80 | 81 | 333.37 | 13.42 | 131.58 | 4 | W. Yang, E. Hauksson, P. M. Shearer, Computing a large refined catalog of focal mechanisms for southern California (1981-2010): Temporal stability of the style of faulting. Bull. Seismol. Soc. Am. 102, 1179–1194 (2012).
2001 | 10 | 17 | 11 | 29 | 14 | 19.19 | -64.78 | 15 | 5.8 | 97 | 13 | 49 | 318.74 | 80.23 | 98.61 | 1 | International Seismological Centre (ISC) Bulletin (http://www.isc.ac.uk/iscbulletin/search/fmechanisms/)
2001 | 10 | 17 | 13 | 1 | 30 | 32.9245 | -116.5513 | 5.92 | 2.28 | 154 | 72 | -166 | 59.59 | 76.7 | -18.51 | 4 | W. Yang, E. Hauksson, P. M. Shearer, Computing a large refined catalog of focal mechanisms for southern California (1981-2010): Temporal stability of the style of faulting. Bull. Seismol. Soc. Am. 102, 1179–1194 (2012).
2001 | 10 | 17 | 20 | 2 | 15.22 | 33.507 | -116.4515 | 6.59 | 1.62 | 306 | 78 | -171 | 214.11 | 81.2 | -12.15 | 4 | W. Yang, E. Hauksson, P. M. Shearer, Computing a large refined catalog of focal mechanisms for southern California (1981-2010): Temporal stability of the style of faulting. Bull. Seismol. Soc. Am. 102, 1179–1194 (2012).
2001 | 10 | 17 | 20 | 2 | 51.08 | 33.507 | -116.4515 | 6.6 | 2.84 | 304 | 90 | -160 | 214 | 70 | 0 | 4 | W. Yang, E. Hauksson, P. M. Shearer, Computing a large refined catalog of focal mechanisms for southern California (1981-2010): Temporal stability of the style of faulting. Bull. Seismol. Soc. Am. 102, 1179–1194 (2012).
2001 | 10 | 17 | 20 | 9 | 3.59 | 33.5073 | -116.4522 | 6.53 | 1.59 | 309 | 66 | -157 | 209.2 | 69.09 | -25.81 | 4 | W. Yang, E. Hauksson, P. M. Shearer, Computing a large refined catalog of focal mechanisms for southern California (1981-2010): Temporal stability of the style of faulting. Bull. Seismol. Soc. Am. 102, 1179–1194 (2012).
2001 | 10 | 18 | 6 | 18 | 25.88 | 34.0147 | -116.3188 | 9.36 | 2.26 | 154 | 83 | -169 | 62.64 | 79.08 | -7.13 | 4 | W. Yang, E. Hauksson, P. M. Shearer, Computing a large refined catalog of focal mechanisms for southern California (1981-2010): Temporal stability of the style of faulting. Bull. Seismol. Soc. Am. 102, 1179–1194 (2012).
2001 | 10 | 18 | 13 | 34 | 8.89 | 33.7065 | -116.723 | 17.83 | 1.47 | 300 | 63 | 166 | 36.46 | 77.55 | 27.71 | 4 | W. Yang, E. Hauksson, P. M. Shearer, Computing a large refined catalog of focal mechanisms for southern California (1981-2010): Temporal stability of the style of faulting. Bull. Seismol. Soc. Am. 102, 1179–1194 (2012).
2001 | 10 | 19 | 4 | 20 | 32.44 | 34.0335 | -116.3248 | 8.92 | 1.71 | 341 | 81 | -174 | 250.06 | 84.07 | -9.05 | 4 | W. Yang, E. Hauksson, P. M. Shearer, Computing a large refined catalog of focal mechanisms for southern California (1981-2010): Temporal stability of the style of faulting. Bull. Seismol. Soc. Am. 102, 1179–1194 (2012).
2001 | 10 | 19 | 8 | 11 | 57.77 | 33.2165 | -115.6105 | 6.6 | 2.36 | 158 | 79 | -145 | 60.39 | 55.73 | -13.35 | 4 | W. Yang, E. Hauksson, P. M. Shearer, Computing a large refined catalog of focal mechanisms for southern California (1981-2010): Temporal stability of the style of faulting. Bull. Seismol. Soc. Am. 102, 1179–1194 (2012).
2001 | 10 | 19 | 8 | 47 | 17.2 | 33.9338 | -116.845 | 4.43 | 2.45 | 313 | 70 | -174 | 220.94 | 84.36 | -20.1 | 4 | W. Yang, E. Hauksson, P. M. Shearer, Computing a large refined catalog of focal mechanisms for southern California (1981-2010): Temporal stability of the style of faulting. Bull. Seismol. Soc. Am. 102, 1179–1194 (2012).
2001 | 10 | 20 | 8 | 0 | 14.34 | 33.7715 | -116.0753 | 5.12 | 2.34 | 347 | 83 | 178 | 77.24 | 88.01 | 7 | 4 | W. Yang, E. Hauksson, P. M. Shearer, Computing a large refined catalog of focal mechanisms for southern California (1981-2010): Temporal stability of the style of faulting. Bull. Seismol. Soc. Am. 102, 1179–1194 (2012).
2001 | 10 | 20 | 15 | 43 | 14.38 | 34.1202 | -116.3837 | 8.12 | 1.94 | 343 | 35 | -71 | 140.2 | 57.16 | -102.84 | 4 | W. Yang, E. Hauksson, P. M. Shearer, Computing a large refined catalog of focal mechanisms for southern California (1981-2010): Temporal stability of the style of faulting. Bull. Seismol. Soc. Am. 102, 1179–1194 (2012).
2001 | 10 | 21 | 7 | 33 | 0.25 | 36.008 | -117.8065 | 0.98 | 2.04 | 129 | 79 | -174 | 37.85 | 84.11 | -11.06 | 4 | W. Yang, E. Hauksson, P. M. Shearer, Computing a large refined catalog of focal mechanisms for southern California (1981-2010): Temporal stability of the style of faulting. Bull. Seismol. Soc. Am. 102, 1179–1194 (2012).
2001 | 10 | 21 | 14 | 40 | 14 | 52.91 | -166.9 | 15 | 5.2 | 44 | 76 | 86 | 240.12 | 14.55 | 105.63 | 1 | International Seismological Centre (ISC) Bulletin (http://www.isc.ac.uk/iscbulletin/search/fmechanisms/)
2001 | 10 | 22 | 0 | 28 | 56.97 | 34.0542 | -118.3988 | 7.67 | 2.97 | 171 | 78 | -179 | 80.79 | 89.02 | -12 | 4 | W. Yang, E. Hauksson, P. M. Shearer, Computing a large refined catalog of focal mechanisms for southern California (1981-2010): Temporal stability of the style of faulting. Bull. Seismol. Soc. Am. 102, 1179–1194 (2012).
2001 | 10 | 22 | 1 | 36 | 40.71 | 33.8837 | -116.764 | 16.14 | 2.13 | 14 | 37 | -60 | 158.14 | 58.59 | -110.65 | 4 | W. Yang, E. Hauksson, P. M. Shearer, Computing a large refined catalog of focal mechanisms for southern California (1981-2010): Temporal stability of the style of faulting. Bull. Seismol. Soc. Am. 102, 1179–1194 (2012).
2001 | 10 | 22 | 5 | 47 | 32.5 | 34.061 | -117.2905 | 17.82 | 2.21 | 184 | 45 | -118 | 40.94 | 51.37 | -64.85 | 4 | W. Yang, E. Hauksson, P. M. Shearer, Computing a large refined catalog of focal mechanisms for southern California (1981-2010): Temporal stability of the style of faulting. Bull. Seismol. Soc. Am. 102, 1179–1194 (2012).
2001 | 10 | 22 | 7 | 19 | 19.84 | 33.9343 | -116.8443 | 4.55 | 1.3 | 295 | 86 | -170 | 204.3 | 80.02 | -4.06 | 4 | W. Yang, E. Hauksson, P. M. Shearer, Computing a large refined catalog of focal mechanisms for southern California (1981-2010): Temporal stability of the style of faulting. Bull. Seismol. Soc. Am. 102, 1179–1194 (2012).
2001 | 10 | 22 | 8 | 23 | 52 | 40.971 | -124.2152 | 17.978 | 3.54 | 125 | 30 | -110 | 327.8 | 61.98 | -78.83 | 16 | Focal mechanisms from U.S. Geological Survey Advanced National Seismic System (ANSS) Comprehensive Catalog of Earthquake Events and Products, https://www.sciencebase.gov/catalog/item/52eab950e4b0444d1ce67917
2001 | 10 | 22 | 20 | 6 | 32.26 | 34.0545 | -118.4005 | 8.05 | 2.32 | 150 | 75 | 175 | 241.3 | 85.17 | 15.05 | 4 | W. Yang, E. Hauksson, P. M. Shearer, Computing a large refined catalog of focal mechanisms for southern California (1981-2010): Temporal stability of the style of faulting. Bull. Seismol. Soc. Am. 102, 1179–1194 (2012).
2001 | 10 | 22 | 23 | 46 | 26.8 | 33.5228 | -116.5372 | 12.12 | 1.4 | 281 | 37 | -178 | 189.4 | 88.8 | -53.02 | 4 | W. Yang, E. Hauksson, P. M. Shearer, Computing a large refined catalog of focal mechanisms for southern California (1981-2010): Temporal stability of the style of faulting. Bull. Seismol. Soc. Am. 102, 1179–1194 (2012).
2001 | 10 | 23 | 1 | 51 | 19.85 | 33.5232 | -116.5377 | 12.15 | 1.55 | 288 | 42 | -178 | 196.51 | 88.66 | -48.02 | 4 | W. Yang, E. Hauksson, P. M. Shearer, Computing a large refined catalog of focal mechanisms for southern California (1981-2010): Temporal stability of the style of faulting. Bull. Seismol. Soc. Am. 102, 1179–1194 (2012).
2001 | 10 | 23 | 11 | 27 | 49.81 | 33.5572 | -116.6715 | 11 | 1.4 | 320 | 60 | -170 | 224.96 | 81.35 | -30.38 | 4 | W. Yang, E. Hauksson, P. M. Shearer, Computing a large refined catalog of focal mechanisms for southern California (1981-2010): Temporal stability of the style of faulting. Bull. Seismol. Soc. Am. 102, 1179–1194 (2012).
2001 | 10 | 23 | 17 | 39 | 11.06 | 34.016 | -116.895 | 8.89 | 1.94 | 111 | 90 | 167 | 201 | 77 | 0 | 4 | W. Yang, E. Hauksson, P. M. Shearer, Computing a large refined catalog of focal mechanisms for southern California (1981-2010): Temporal stability of the style of faulting. Bull. Seismol. Soc. Am. 102, 1179–1194 (2012).
2001 | 10 | 23 | 22 | 25 | 12.9 | 34.0542 | -118.401 | 8.04 | 2.51 | 150 | 83 | 173 | 240.86 | 83.05 | 7.05 | 4 | W. Yang, E. Hauksson, P. M. Shearer, Computing a large refined catalog of focal mechanisms for southern California (1981-2010): Temporal stability of the style of faulting. Bull. Seismol. Soc. Am. 102, 1179–1194 (2012).
2001 | 10 | 24 | 3 | 42 | 23.15 | 34.489 | -116.3392 | 7.28 | 2.02 | 130 | 66 | -114 | 357.59 | 33.43 | -47.59 | 4 | W. Yang, E. Hauksson, P. M. Shearer, Computing a large refined catalog of focal mechanisms for southern California (1981-2010): Temporal stability of the style of faulting. Bull. Seismol. Soc. Am. 102, 1179–1194 (2012).
2001 | 10 | 24 | 5 | 6 | 6.72 | 33.2467 | -116.2892 | 10.37 | 2.05 | 324 | 79 | -174 | 232.85 | 84.11 | -11.06 | 4 | W. Yang, E. Hauksson, P. M. Shearer, Computing a large refined catalog of focal mechanisms for southern California (1981-2010): Temporal stability of the style of faulting. Bull. Seismol. Soc. Am. 102, 1179–1194 (2012).
2001 | 10 | 24 | 5 | 44 | 35.08 | 35.341 | -118.6798 | 3.55 | 2.35 | 318 | 46 | -76 | 118.26 | 45.74 | -104.06 | 4 | W. Yang, E. Hauksson, P. M. Shearer, Computing a large refined catalog of focal mechanisms for southern California (1981-2010): Temporal stability of the style of faulting. Bull. Seismol. Soc. Am. 102, 1179–1194 (2012).
2001 | 10 | 24 | 9 | 51 | 55 | 19.75 | -64.36 | 15 | 5 | 65 | 79 | 51 | 321.74 | 40.28 | 162.84 | 1 | International Seismological Centre (ISC) Bulletin (http://www.isc.ac.uk/iscbulletin/search/fmechanisms/)
2001 | 10 | 24 | 18 | 27 | 56.62 | 34.05 | -117.245 | 15.05 | 2.6 | 148 | 76 | -169 | 55.31 | 79.33 | -14.25 | 4 | W. Yang, E. Hauksson, P. M. Shearer, Computing a large refined catalog of focal mechanisms for southern California (1981-2010): Temporal stability of the style of faulting. Bull. Seismol. Soc. Am. 102, 1179–1194 (2012).
2001 | 10 | 24 | 19 | 57 | 13.33 | 34.148 | -117.7192 | 10.82 | 2.66 | 95 | 90 | -168 | 5 | 78 | 0 | 4 | W. Yang, E. Hauksson, P. M. Shearer, Computing a large refined catalog of focal mechanisms for southern California (1981-2010): Temporal stability of the style of faulting. Bull. Seismol. Soc. Am. 102, 1179–1194 (2012).
2001 | 10 | 24 | 22 | 26 | 16.43 | 34.0608 | -116.9967 | 14.1 | 2.17 | 168 | 88 | 175 | 258.17 | 85 | 2.01 | 4 | W. Yang, E. Hauksson, P. M. Shearer, Computing a large refined catalog of focal mechanisms for southern California (1981-2010): Temporal stability of the style of faulting. Bull. Seismol. Soc. Am. 102, 1179–1194 (2012).
2001 | 10 | 25 | 5 | 27 | 16.71 | 35.928 | -117.7177 | 3.56 | 1.99 | 359 | 80 | -163 | 265.96 | 73.27 | -10.45 | 4 | W. Yang, E. Hauksson, P. M. Shearer, Computing a large refined catalog of focal mechanisms for southern California (1981-2010): Temporal stability of the style of faulting. Bull. Seismol. Soc. Am. 102, 1179–1194 (2012).
2001 | 10 | 25 | 8 | 3 | 52.79 | 35.9275 | -117.7172 | 3.62 | 1.77 | 357 | 76 | -168 | 264.06 | 78.36 | -14.3 | 4 | W. Yang, E. Hauksson, P. M. Shearer, Computing a large refined catalog of focal mechanisms for southern California (1981-2010): Temporal stability of the style of faulting. Bull. Seismol. Soc. Am. 102, 1179–1194 (2012).
2001 | 10 | 25 | 14 | 2 | 45.33 | 33.3152 | -116.3323 | 11.7 | 2.21 | 122 | 77 | 177 | 212.68 | 87.08 | 13.02 | 4 | W. Yang, E. Hauksson, P. M. Shearer, Computing a large refined catalog of focal mechanisms for southern California (1981-2010): Temporal stability of the style of faulting. Bull. Seismol. Soc. Am. 102, 1179–1194 (2012).
2001 | 10 | 25 | 17 | 29 | 24.52 | 35.1553 | -117.0968 | 8.42 | 2.92 | 341 | 56 | 170 | 76.63 | 81.72 | 34.41 | 4 | W. Yang, E. Hauksson, P. M. Shearer, Computing a large refined catalog of focal mechanisms for southern California (1981-2010): Temporal stability of the style of faulting. Bull. Seismol. Soc. Am. 102, 1179–1194 (2012).
2001 | 10 | 26 | 4 | 41 | 0 | 65.252 | -133.223 | 9 | 4 | 236 | 83 | -2 | 326.24 | 88.01 | -173 | 7 | J. Ristau, G. C. Rogers, J. F. Cassidy, Stress in western Canada from regional moment tensor analysis. Can. J. Earth Sci. 44, 127–148 (2007).
2001 | 10 | 26 | 13 | 45 | 20.23 | 35.799 | -118.0413 | 9.56 | 1.6 | 218 | 47 | -63 | 1.24 | 49.33 | -115.96 | 4 | W. Yang, E. Hauksson, P. M. Shearer, Computing a large refined catalog of focal mechanisms for southern California (1981-2010): Temporal stability of the style of faulting. Bull. Seismol. Soc. Am. 102, 1179–1194 (2012).
2001 | 10 | 26 | 16 | 15 | 30.8 | 34.295 | -118.4683 | 9.38 | 2.05 | 305 | 59 | 94 | 117.27 | 31.23 | 83.38 | 4 | W. Yang, E. Hauksson, P. M. Shearer, Computing a large refined catalog of focal mechanisms for southern California (1981-2010): Temporal stability of the style of faulting. Bull. Seismol. Soc. Am. 102, 1179–1194 (2012).
2001 | 10 | 27 | 1 | 24 | 10.73 | 33.065 | -115.8882 | 7.81 | 2.08 | 96 | 86 | -162 | 4.7 | 72.05 | -4.21 | 4 | W. Yang, E. Hauksson, P. M. Shearer, Computing a large refined catalog of focal mechanisms for southern California (1981-2010): Temporal stability of the style of faulting. Bull. Seismol. Soc. Am. 102, 1179–1194 (2012).
2001 | 10 | 27 | 9 | 38 | 56.25 | 35.701 | -118.0735 | 3.37 | 2.28 | 4 | 79 | -174 | 272.85 | 84.11 | -11.06 | 4 | W. Yang, E. Hauksson, P. M. Shearer, Computing a large refined catalog of focal mechanisms for southern California (1981-2010): Temporal stability of the style of faulting. Bull. Seismol. Soc. Am. 102, 1179–1194 (2012).
2001 | 10 | 27 | 23 | 26 | 55.35 | 34.8593 | -116.401 | 5.95 | 2.41 | 356 | 74 | 159 | 92.04 | 69.85 | 17.07 | 4 | W. Yang, E. Hauksson, P. M. Shearer, Computing a large refined catalog of focal mechanisms for southern California (1981-2010): Temporal stability of the style of faulting. Bull. Seismol. Soc. Am. 102, 1179–1194 (2012).
2001 | 10 | 28 | 2 | 50 | 53.84 | 34.0097 | -117.0143 | 16.42 | 1.6 | 341 | 66 | 162 | 78.53 | 73.6 | 25.09 | 4 | W. Yang, E. Hauksson, P. M. Shearer, Computing a large refined catalog of focal mechanisms for southern California (1981-2010): Temporal stability of the style of faulting. Bull. Seismol. Soc. Am. 102, 1179–1194 (2012).
2001 | 10 | 28 | 3 | 9 | 41.04 | 34.1067 | -116.6582 | 7.06 | 2.15 | 319 | 68 | -176 | 227.5 | 86.29 | -22.05 | 4 | W. Yang, E. Hauksson, P. M. Shearer, Computing a large refined catalog of focal mechanisms for southern California (1981-2010): Temporal stability of the style of faulting. Bull. Seismol. Soc. Am. 102, 1179–1194 (2012).
2001 | 10 | 28 | 16 | 27 | 45.36 | 33.9285 | -118.2813 | 16.73 | 3.98 | 327 | 24 | 137 | 97.43 | 73.9 | 71.96 | 4 | W. Yang, E. Hauksson, P. M. Shearer, Computing a large refined catalog of focal mechanisms for southern California (1981-2010): Temporal stability of the style of faulting. Bull. Seismol. Soc. Am. 102, 1179–1194 (2012).
2001 | 10 | 28 | 16 | 29 | 54.75 | 33.9273 | -118.2858 | 17.17 | 2.5 | 345 | 35 | 131 | 118.3 | 64.35 | 65.33 | 4 | W. Yang, E. Hauksson, P. M. Shearer, Computing a large refined catalog of focal mechanisms for southern California (1981-2010): Temporal stability of the style of faulting. Bull. Seismol. Soc. Am. 102, 1179–1194 (2012).
2001 | 10 | 28 | 16 | 39 | 28.07 | 33.9277 | -118.2802 | 17.06 | 2.63 | 254 | 21 | 56 | 109.85 | 72.72 | 102.11 | 4 | W. Yang, E. Hauksson, P. M. Shearer, Computing a large refined catalog of focal mechanisms for southern California (1981-2010): Temporal stability of the style of faulting. Bull. Seismol. Soc. Am. 102, 1179–1194 (2012).
2001 | 10 | 28 | 16 | 44 | 26.48 | 33.9283 | -118.2873 | 17.17 | 2.02 | 282 | 48 | 69 | 131.84 | 46.07 | 111.7 | 4 | W. Yang, E. Hauksson, P. M. Shearer, Computing a large refined catalog of focal mechanisms for southern California (1981-2010): Temporal stability of the style of faulting. Bull. Seismol. Soc. Am. 102, 1179–1194 (2012).
2001 | 10 | 28 | 16 | 53 | 34.63 | 36.036 | -118.4115 | 7.1 | 2.29 | 182 | 38 | -94 | 7.07 | 52.11 | -86.88 | 4 | W. Yang, E. Hauksson, P. M. Shearer, Computing a large refined catalog of focal mechanisms for southern California (1981-2010): Temporal stability of the style of faulting. Bull. Seismol. Soc. Am. 102, 1179–1194 (2012).
2001 | 10 | 28 | 17 | 12 | 47.52 | 33.9295 | -118.2777 | 16.82 | 1.91 | 102 | 69 | 90 | 282 | 21 | 90 | 4 | W. Yang, E. Hauksson, P. M. Shearer, Computing a large refined catalog of focal mechanisms for southern California (1981-2010): Temporal stability of the style of faulting. Bull. Seismol. Soc. Am. 102, 1179–1194 (2012).
2001 | 10 | 28 | 17 | 21 | 45.61 | 33.923 | -118.2828 | 16.7 | 2.85 | 353 | 36 | 173 | 88.67 | 85.89 | 54.2 | 4 | W. Yang, E. Hauksson, P. M. Shearer, Computing a large refined catalog of focal mechanisms for southern California (1981-2010): Temporal stability of the style of faulting. Bull. Seismol. Soc. Am. 102, 1179–1194 (2012).
2001 | 10 | 28 | 17 | 37 | 17.49 | 33.9232 | -118.2845 | 16.6 | 2.19 | 117 | 71 | 109 | 250.4 | 26.62 | 46.6 | 4 | W. Yang, E. Hauksson, P. M. Shearer, Computing a large refined catalog of focal mechanisms for southern California (1981-2010): Temporal stability of the style of faulting. Bull. Seismol. Soc. Am. 102, 1179–1194 (2012).
2001 | 10 | 28 | 18 | 5 | 40.63 | 33.928 | -118.2875 | 17.18 | 2.38 | 323 | 43 | 136 | 88.23 | 61.72 | 56.15 | 4 | W. Yang, E. Hauksson, P. M. Shearer, Computing a large refined catalog of focal mechanisms for southern California (1981-2010): Temporal stability of the style of faulting. Bull. Seismol. Soc. Am. 102, 1179–1194 (2012).
2001 | 10 | 28 | 18 | 9 | 21.3 | 34.0173 | -117.524 | 16.02 | 1.77 | 156 | 81 | 172 | 247.26 | 82.1 | 9.09 | 4 | W. Yang, E. Hauksson, P. M. Shearer, Computing a large refined catalog of focal mechanisms for southern California (1981-2010): Temporal stability of the style of faulting. Bull. Seismol. Soc. Am. 102, 1179–1194 (2012).
2001 | 10 | 29 | 0 | 5 | 48.99 | 35.8943 | -117.6078 | 4.78 | 2.97 | 147 | 88 | -179 | 56.97 | 89 | -2 | 4 | W. Yang, E. Hauksson, P. M. Shearer, Computing a large refined catalog of focal mechanisms for southern California (1981-2010): Temporal stability of the style of faulting. Bull. Seismol. Soc. Am. 102, 1179–1194 (2012).
2001 | 10 | 29 | 1 | 12 | 27.55 | 33.9238 | -118.2827 | 16.68 | 2.25 | 88 | 71 | 68 | 319.14 | 28.76 | 137.41 | 4 | W. Yang, E. Hauksson, P. M. Shearer, Computing a large refined catalog of focal mechanisms for southern California (1981-2010): Temporal stability of the style of faulting. Bull. Seismol. Soc. Am. 102, 1179–1194 (2012).
2001 | 10 | 29 | 5 | 23 | 10.8 | 17.11 | -100.03 | 10 | 5.03 | 240 | 44 | -116 | 94.14 | 51.37 | -67.06 | 13 | Global CMT database: https://www.globalcmt.org
2001 | 10 | 29 | 5 | 49 | 40.07 | 33.8897 | -116.8578 | 11.27 | 1.72 | 111 | 88 | 176 | 201.14 | 86 | 2 | 4 | W. Yang, E. Hauksson, P. M. Shearer, Computing a large refined catalog of focal mechanisms for southern California (1981-2010): Temporal stability of the style of faulting. Bull. Seismol. Soc. Am. 102, 1179–1194 (2012).
2001 | 10 | 29 | 7 | 30 | 34.3 | 34.0068 | -117.5063 | 2.59 | 1.63 | 142 | 88 | 167 | 232.46 | 77.01 | 2.05 | 4 | W. Yang, E. Hauksson, P. M. Shearer, Computing a large refined catalog of focal mechanisms for southern California (1981-2010): Temporal stability of the style of faulting. Bull. Seismol. Soc. Am. 102, 1179–1194 (2012).
2001 | 10 | 29 | 18 | 46 | 47.88 | 33.6548 | -116.7288 | 13.86 | 1.78 | 338 | 64 | -169 | 243.13 | 80.13 | -26.42 | 4 | W. Yang, E. Hauksson, P. M. Shearer, Computing a large refined catalog of focal mechanisms for southern California (1981-2010): Temporal stability of the style of faulting. Bull. Seismol. Soc. Am. 102, 1179–1194 (2012).
2001 | 10 | 29 | 22 | 20 | 54.71 | 34.2343 | -117.438 | 13.47 | 1.81 | 334 | 84 | -173 | 243.26 | 83.04 | -6.04 | 4 | W. Yang, E. Hauksson, P. M. Shearer, Computing a large refined catalog of focal mechanisms for southern California (1981-2010): Temporal stability of the style of faulting. Bull. Seismol. Soc. Am. 102, 1179–1194 (2012).
2001 | 10 | 30 | 3 | 24 | 28.8 | 24.14 | -109 | 10 | 5.35 | 190 | 39 | -98 | 20.25 | 51.45 | -83.57 | 13 | Global CMT database: https://www.globalcmt.org
2001 | 10 | 30 | 12 | 34 | 45.64 | 34.3435 | -116.4718 | 11.65 | 1.72 | 215 | 63 | -148 | 109.16 | 61.83 | -31 | 4 | W. Yang, E. Hauksson, P. M. Shearer, Computing a large refined catalog of focal mechanisms for southern California (1981-2010): Temporal stability of the style of faulting. Bull. Seismol. Soc. Am. 102, 1179–1194 (2012).
2001 | 10 | 30 | 12 | 58 | 32.44 | 34.3423 | -116.4718 | 11.64 | 3.44 | 204 | 70 | -138 | 96.88 | 51.04 | -26.09 | 4 | W. Yang, E. Hauksson, P. M. Shearer, Computing a large refined catalog of focal mechanisms for southern California (1981-2010): Temporal stability of the style of faulting. Bull. Seismol. Soc. Am. 102, 1179–1194 (2012).
2001 | 10 | 31 | 2 | 17 | 6.52 | 32.6285 | -116.1317 | 10.66 | 3.08 | 111 | 81 | -163 | 18.26 | 73.22 | -9.4 | 4 | W. Yang, E. Hauksson, P. M. Shearer, Computing a large refined catalog of focal mechanisms for southern California (1981-2010): Temporal stability of the style of faulting. Bull. Seismol. Soc. Am. 102, 1179–1194 (2012).
2001 | 10 | 31 | 4 | 12 | 18.16 | 33.1793 | -116.124 | 10.2 | 2.37 | 322 | 85 | 175 | 52.44 | 85.02 | 5.02 | 4 | W. Yang, E. Hauksson, P. M. Shearer, Computing a large refined catalog of focal mechanisms for southern California (1981-2010): Temporal stability of the style of faulting. Bull. Seismol. Soc. Am. 102, 1179–1194 (2012).
2001 | 10 | 31 | 7 | 56 | 16.36 | 33.5112 | -116.5023 | 15.59 | 5.02 | 301 | 35 | 172 | 37.57 | 85.42 | 55.26 | 4 | W. Yang, E. Hauksson, P. M. Shearer, Computing a large refined catalog of focal mechanisms for southern California (1981-2010): Temporal stability of the style of faulting. Bull. Seismol. Soc. Am. 102, 1179–1194 (2012).
2001 | 10 | 31 | 8 | 3 | 30.17 | 33.4975 | -116.4935 | 11.32 | 2.08 | 142 | 87 | 167 | 232.69 | 77.02 | 3.08 | 4 | W. Yang, E. Hauksson, P. M. Shearer, Computing a large refined catalog of focal mechanisms for southern California (1981-2010): Temporal stability of the style of faulting. Bull. Seismol. Soc. Am. 102, 1179–1194 (2012).
2001 | 10 | 31 | 8 | 8 | 49.71 | 33.511 | -116.4972 | 14.26 | 2.03 | 152 | 88 | 153 | 243.02 | 63.02 | 2.24 | 4 | W. Yang, E. Hauksson, P. M. Shearer, Computing a large refined catalog of focal mechanisms for southern California (1981-2010): Temporal stability of the style of faulting. Bull. Seismol. Soc. Am. 102, 1179–1194 (2012).
2001 | 10 | 31 | 8 | 9 | 2.6 | 33.5033 | -116.4993 | 13.85 | 2.08 | 8 | 36 | -117 | 220.2 | 58.42 | -71.75 | 4 | W. Yang, E. Hauksson, P. M. Shearer, Computing a large refined catalog of focal mechanisms for southern California (1981-2010): Temporal stability of the style of faulting. Bull. Seismol. Soc. Am. 102, 1179–1194 (2012).
2001 | 10 | 31 | 8 | 12 | 26.31 | 33.5058 | -116.4948 | 14.25 | 1.74 | 356 | 48 | -129 | 226.43 | 54.72 | -55.05 | 4 | W. Yang, E. Hauksson, P. M. Shearer, Computing a large refined catalog of focal mechanisms for southern California (1981-2010): Temporal stability of the style of faulting. Bull. Seismol. Soc. Am. 102, 1179–1194 (2012).
2001 | 10 | 31 | 8 | 20 | 45.95 | 33.5063 | -116.497 | 14.03 | 1.78 | 352 | 80 | -137 | 252.8 | 47.81 | -13.56 | 4 | W. Yang, E. Hauksson, P. M. Shearer, Computing a large refined catalog of focal mechanisms for southern California (1981-2010): Temporal stability of the style of faulting. Bull. Seismol. Soc. Am. 102, 1179–1194 (2012).
2001 | 10 | 31 | 8 | 27 | 3.05 | 33.504 | -116.496 | 14.08 | 1.78 | 344 | 83 | -149 | 249.81 | 59.26 | -8.15 | 4 | W. Yang, E. Hauksson, P. M. Shearer, Computing a large refined catalog of focal mechanisms for southern California (1981-2010): Temporal stability of the style of faulting. Bull. Seismol. Soc. Am. 102, 1179–1194 (2012).
2001 | 10 | 31 | 8 | 34 | 22.84 | 33.5108 | -116.4988 | 14.63 | 0.55 | 16 | 38 | -121 | 233.33 | 58.15 | -68.08 | 4 | W. Yang, E. Hauksson, P. M. Shearer, Computing a large refined catalog of focal mechanisms for southern California (1981-2010): Temporal stability of the style of faulting. Bull. Seismol. Soc. Am. 102, 1179–1194 (2012).
2001 | 10 | 31 | 8 | 35 | 19.02 | 33.513 | -116.507 | 12.95 | 1.18 | 334 | 87 | -161 | 242.97 | 71.03 | -3.17 | 4 | W. Yang, E. Hauksson, P. M. Shearer, Computing a large refined catalog of focal mechanisms for southern California (1981-2010): Temporal stability of the style of faulting. Bull. Seismol. Soc. Am. 102, 1179–1194 (2012).
2001 | 10 | 31 | 8 | 35 | 42 | 33.511 | -116.4987 | 14.73 | 1.3 | 359 | 30 | -154 | 246.1 | 77.34 | -62.57 | 4 | W. Yang, E. Hauksson, P. M. Shearer, Computing a large refined catalog of focal mechanisms for southern California (1981-2010): Temporal stability of the style of faulting. Bull. Seismol. Soc. Am. 102, 1179–1194 (2012).
2001 | 10 | 31 | 8 | 39 | 10.44 | 33.508 | -116.5015 | 13.96 | 1.07 | 246 | 73 | -79 | 32.38 | 20.16 | -121.97 | 4 | W. Yang, E. Hauksson, P. M. Shearer, Computing a large refined catalog of focal mechanisms for southern California (1981-2010): Temporal stability of the style of faulting. Bull. Seismol. Soc. Am. 102, 1179–1194 (2012).
2001 | 10 | 31 | 8 | 42 | 36.31 | 33.5025 | -116.4982 | 14.13 | 1.54 | 217 | 51 | -72 | 9.69 | 42.34 | -110.89 | 4 | W. Yang, E. Hauksson, P. M. Shearer, Computing a large refined catalog of focal mechanisms for southern California (1981-2010): Temporal stability of the style of faulting. Bull. Seismol. Soc. Am. 102, 1179–1194 (2012).
2001 | 10 | 31 | 8 | 47 | 4.11 | 33.5045 | -116.494 | 14.31 | 1.59 | 332 | 84 | -163 | 240.17 | 73.1 | -6.27 | 4 | W. Yang, E. Hauksson, P. M. Shearer, Computing a large refined catalog of focal mechanisms for southern California (1981-2010): Temporal stability of the style of faulting. Bull. Seismol. Soc. Am. 102, 1179–1194 (2012).
2001 | 10 | 31 | 8 | 47 | 39.96 | 33.5035 | -116.4958 | 14.06 | 1.66 | 335 | 71 | -119 | 214.57 | 34.21 | -35.38 | 4 | W. Yang, E. Hauksson, P. M. Shearer, Computing a large refined catalog of focal mechanisms for southern California (1981-2010): Temporal stability of the style of faulting. Bull. Seismol. Soc. Am. 102, 1179–1194 (2012).
2001 | 10 | 31 | 8 | 49 | 32.05 | 33.5085 | -116.5002 | 13.84 | 1.84 | 353 | 45 | -137 | 229.6 | 61.17 | -53.82 | 4 | W. Yang, E. Hauksson, P. M. Shearer, Computing a large refined catalog of focal mechanisms for southern California (1981-2010): Temporal stability of the style of faulting. Bull. Seismol. Soc. Am. 102, 1179–1194 (2012).
2001 | 10 | 31 | 8 | 52 | 55.94 | 33.5042 | -116.4967 | 14.2 | 1.3 | 187 | 29 | -86 | 2.43 | 61.08 | -92.21 | 4 | W. Yang, E. Hauksson, P. M. Shearer, Computing a large refined catalog of focal mechanisms for southern California (1981-2010): Temporal stability of the style of faulting. Bull. Seismol. Soc. Am. 102, 1179–1194 (2012).
2001 | 10 | 31 | 8 | 54 | 57.97 | 33.489 | -116.5465 | 12.51 | 1.34 | 118 | 62 | -130 | 358.77 | 47.44 | -39.6 | 4 | W. Yang, E. Hauksson, P. M. Shearer, Computing a large refined catalog of focal mechanisms for southern California (1981-2010): Temporal stability of the style of faulting. Bull. Seismol. Soc. Am. 102, 1179–1194 (2012).
2001 | 10 | 31 | 8 | 55 | 51.67 | 33.5043 | -116.4968 | 14.17 | 1.48 | 355 | 43 | -139 | 232.55 | 63.42 | -54.86 | 4 | W. Yang, E. Hauksson, P. M. Shearer, Computing a large refined catalog of focal mechanisms for southern California (1981-2010): Temporal stability of the style of faulting. Bull. Seismol. Soc. Am. 102, 1179–1194 (2012).
2001 | 10 | 31 | 8 | 56 | 51.38 | 33.5083 | -116.5012 | 14.26 | 1.74 | 347 | 53 | -144 | 233.38 | 62 | -42.97 | 4 | W. Yang, E. Hauksson, P. M. Shearer, Computing a large refined catalog of focal mechanisms for southern California (1981-2010): Temporal stability of the style of faulting. Bull. Seismol. Soc. Am. 102, 1179–1194 (2012).
2001 | 10 | 31 | 8 | 57 | 34.68 | 33.5048 | -116.4968 | 14.19 | 1.3 | 349 | 70 | -136 | 240.72 | 49.25 | -26.84 | 4 | W. Yang, E. Hauksson, P. M. Shearer, Computing a large refined catalog of focal mechanisms for southern California (1981-2010): Temporal stability of the style of faulting. Bull. Seismol. Soc. Am. 102, 1179–1194 (2012).
2001 | 10 | 31 | 9 | 0 | 37.57 | 33.5023 | -116.4948 | 13.63 | 1.25 | 115 | 44 | 122 | 254.02 | 53.91 | 62.9 | 4 | W. Yang, E. Hauksson, P. M. Shearer, Computing a large refined catalog of focal mechanisms for southern California (1981-2010): Temporal stability of the style of faulting. Bull. Seismol. Soc. Am. 102, 1179–1194 (2012).
2001 | 10 | 31 | 9 | 2 | 47.19 | 33.5075 | -116.502 | 14.01 | 1.46 | 9 | 39 | -130 | 236.2 | 61.18 | -62.5 | 4 | W. Yang, E. Hauksson, P. M. Shearer, Computing a large refined catalog of focal mechanisms for southern California (1981-2010): Temporal stability of the style of faulting. Bull. Seismol. Soc. Am. 102, 1179–1194 (2012).
2001 | 10 | 31 | 9 | 4 | 39.27 | 33.5113 | -116.4983 | 14.21 | 1.29 | 352 | 75 | -148 | 252.81 | 59.21 | -17.53 | 4 | W. Yang, E. Hauksson, P. M. Shearer, Computing a large refined catalog of focal mechanisms for southern California (1981-2010): Temporal stability of the style of faulting. Bull. Seismol. Soc. Am. 102, 1179–1194 (2012).
2001 | 10 | 31 | 9 | 5 | 17.6 | 33.506 | -116.4947 | 14.13 | 1.68 | 349 | 72 | -158 | 251.88 | 69.13 | -19.31 | 4 | W. Yang, E. Hauksson, P. M. Shearer, Computing a large refined catalog of focal mechanisms for southern California (1981-2010): Temporal stability of the style of faulting. Bull. Seismol. Soc. Am. 102, 1179–1194 (2012).
2001 | 10 | 31 | 9 | 6 | 38.56 | 33.5068 | -116.5017 | 13.74 | 1.57 | 357 | 55 | -117 | 218.62 | 43.12 | -57.04 | 4 | W. Yang, E. Hauksson, P. M. Shearer, Computing a large refined catalog of focal mechanisms for southern California (1981-2010): Temporal stability of the style of faulting. Bull. Seismol. Soc. Am. 102, 1179–1194 (2012).
2001 | 10 | 31 | 9 | 7 | 10.44 | 33.5097 | -116.5002 | 14.25 | 0.97 | 169 | 90 | 97 | 259 | 7 | 0 | 4 | W. Yang, E. Hauksson, P. M. Shearer, Computing a large refined catalog of focal mechanisms for southern California (1981-2010): Temporal stability of the style of faulting. Bull. Seismol. Soc. Am. 102, 1179–1194 (2012).
2001 | 10 | 31 | 9 | 7 | 34.68 | 33.4505 | -116.4057 | 11.82 | 1.55 | 150 | 87 | 172 | 240.42 | 82.01 | 3.03 | 4 | W. Yang, E. Hauksson, P. M. Shearer, Computing a large refined catalog of focal mechanisms for southern California (1981-2010): Temporal stability of the style of faulting. Bull. Seismol. Soc. Am. 102, 1179–1194 (2012).
2001 | 10 | 31 | 9 | 8 | 15.23 | 33.5283 | -116.5433 | 14.68 | 1.99 | 17 | 40 | -131 | 245.61 | 60.98 | -61.17 | 4 | W. Yang, E. Hauksson, P. M. Shearer, Computing a large refined catalog of focal mechanisms for southern California (1981-2010): Temporal stability of the style of faulting. Bull. Seismol. Soc. Am. 102, 1179–1194 (2012).
2001 | 10 | 31 | 9 | 8 | 53.46 | 33.5068 | -116.5018 | 13.81 | 1.49 | 319 | 78 | -179 | 228.79 | 89.02 | -12 | 4 | W. Yang, E. Hauksson, P. M. Shearer, Computing a large refined catalog of focal mechanisms for southern California (1981-2010): Temporal stability of the style of faulting. Bull. Seismol. Soc. Am. 102, 1179–1194 (2012).
2001 | 10 | 31 | 9 | 9 | 39.52 | 33.5075 | -116.501 | 13.8 | 2.19 | 320 | 74 | -166 | 226.07 | 76.55 | -16.46 | 4 | W. Yang, E. Hauksson, P. M. Shearer, Computing a large refined catalog of focal mechanisms for southern California (1981-2010): Temporal stability of the style of faulting. Bull. Seismol. Soc. Am. 102, 1179–1194 (2012).
2001 | 10 | 31 | 9 | 11 | 24.43 | 33.4363 | -116.485 | 13.01 | 2.12 | 310 | 62 | 171 | 44.25 | 82.06 | 28.3 | 4 | W. Yang, E. Hauksson, P. M. Shearer, Computing a large refined catalog of focal mechanisms for southern California (1981-2010): Temporal stability of the style of faulting. Bull. Seismol. Soc. Am. 102, 1179–1194 (2012).
2001 | 10 | 31 | 9 | 12 | 31.93 | 33.5095 | -116.5018 | 14.06 | 2.04 | 3 | 35 | -129 | 227.67 | 63.53 | -66.22 | 4 | W. Yang, E. Hauksson, P. M. Shearer, Computing a large refined catalog of focal mechanisms for southern California (1981-2010): Temporal stability of the style of faulting. Bull. Seismol. Soc. Am. 102, 1179–1194 (2012).
2001 | 10 | 31 | 9 | 13 | 24.21 | 33.511 | -116.4957 | 14.35 | 0.69 | 331 | 85 | -128 | 234.63 | 38.28 | -8.09 | 4 | W. Yang, E. Hauksson, P. M. Shearer, Computing a large refined catalog of focal mechanisms for southern California (1981-2010): Temporal stability of the style of faulting. Bull. Seismol. Soc. Am. 102, 1179–1194 (2012).
2001 | 10 | 31 | 9 | 20 | 53.88 | 33.4847 | -116.4523 | 13.93 | 1.43 | 229 | 34 | -26 | 341.02 | 75.81 | -121.23 | 4 | W. Yang, E. Hauksson, P. M. Shearer, Computing a large refined catalog of focal mechanisms for southern California (1981-2010): Temporal stability of the style of faulting. Bull. Seismol. Soc. Am. 102, 1179–1194 (2012).
2001 | 10 | 31 | 9 | 21 | 59.3 | 33.5028 | -116.5 | 13.85 | 1.28 | 333 | 48 | -158 | 227.87 | 73.84 | -44.16 | 4 | W. Yang, E. Hauksson, P. M. Shearer, Computing a large refined catalog of focal mechanisms for southern California (1981-2010): Temporal stability of the style of faulting. Bull. Seismol. Soc. Am. 102, 1179–1194 (2012).
2001 | 10 | 31 | 9 | 22 | 49.05 | 33.4802 | -116.4697 | 12.1 | 1.52 | 143 | 89 | 159 | 233.38 | 69 | 1.07 | 4 | W. Yang, E. Hauksson, P. M. Shearer, Computing a large refined catalog of focal mechanisms for southern California (1981-2010): Temporal stability of the style of faulting. Bull. Seismol. Soc. Am. 102, 1179–1194 (2012).
2001 | 10 | 31 | 9 | 26 | 15.39 | 33.4352 | -116.4843 | 13 | 1.59 | 155 | 84 | 164 | 246.72 | 74.09 | 6.24 | 4 | W. Yang, E. Hauksson, P. M. Shearer, Computing a large refined catalog of focal mechanisms for southern California (1981-2010): Temporal stability of the style of faulting. Bull. Seismol. Soc. Am. 102, 1179–1194 (2012).
2001 | 10 | 31 | 9 | 27 | 40.57 | 33.5105 | -116.4953 | 14.52 | 1.12 | 26 | 39 | -110 | 231.1 | 53.75 | -74.52 | 4 | W. Yang, E. Hauksson, P. M. Shearer, Computing a large refined catalog of focal mechanisms for southern California (1981-2010): Temporal stability of the style of faulting. Bull. Seismol. Soc. Am. 102, 1179–1194 (2012).
2001 | 10 | 31 | 9 | 29 | 27.86 | 33.5002 | -116.5045 | 12.79 | 1.6 | 128 | 75 | -161 | 32.91 | 71.67 | -15.82 | 4 | W. Yang, E. Hauksson, P. M. Shearer, Computing a large refined catalog of focal mechanisms for southern California (1981-2010): Temporal stability of the style of faulting. Bull. Seismol. Soc. Am. 102, 1179–1194 (2012).
2001 | 10 | 31 | 9 | 30 | 17.22 | 33.4955 | -116.4587 | 7.07 | 1.09 | 320 | 58 | -128 | 195.85 | 48.07 | -45.43 | 4 | W. Yang, E. Hauksson, P. M. Shearer, Computing a large refined catalog of focal mechanisms for southern California (1981-2010): Temporal stability of the style of faulting. Bull. Seismol. Soc. Am. 102, 1179–1194 (2012).
2001 | 10 | 31 | 9 | 32 | 14.33 | 33.509 | -116.5005 | 14.08 | 2.15 | 333 | 73 | -166 | 238.83 | 76.62 | -17.49 | 4 | W. Yang, E. Hauksson, P. M. Shearer, Computing a large refined catalog of focal mechanisms for southern California (1981-2010): Temporal stability of the style of faulting. Bull. Seismol. Soc. Am. 102, 1179–1194 (2012).
2001 | 10 | 31 | 9 | 41 | 5.3 | 33.5017 | -116.4955 | 13.61 | 2.8 | 348 | 69 | -154 | 248.09 | 65.84 | -23.13 | 4 | W. Yang, E. Hauksson, P. M. Shearer, Computing a large refined catalog of focal mechanisms for southern California (1981-2010): Temporal stability of the style of faulting. Bull. Seismol. Soc. Am. 102, 1179–1194 (2012).
2001 | 10 | 31 | 9 | 42 | 26 | 33.5083 | -116.5017 | 13.96 | 1.04 | 13 | 30 | -134 | 241.11 | 68.92 | -68.15 | 4 | W. Yang, E. Hauksson, P. M. Shearer, Computing a large refined catalog of focal mechanisms for southern California (1981-2010): Temporal stability of the style of faulting. Bull. Seismol. Soc. Am. 102, 1179–1194 (2012).
2001 | 10 | 31 | 9 | 43 | 54.06 | 33.5017 | -116.495 | 13.71 | 1.17 | 320 | 21 | 177 | 52.8 | 88.93 | 69.03 | 4 | W. Yang, E. Hauksson, P. M. Shearer, Computing a large refined catalog of focal mechanisms for southern California (1981-2010): Temporal stability of the style of faulting. Bull. Seismol. Soc. Am. 102, 1179–1194 (2012).
2001 | 10 | 31 | 10 | 17 | 17.21 | 33.511 | -116.4998 | 14.44 | 1.87 | 4 | 50 | -140 | 245.66 | 60.5 | -47.61 | 4 | W. Yang, E. Hauksson, P. M. Shearer, Computing a large refined catalog of focal mechanisms for southern California (1981-2010): Temporal stability of the style of faulting. Bull. Seismol. Soc. Am. 102, 1179–1194 (2012).
2001 | 10 | 31 | 10 | 19 | 38.48 | 33.5083 | -116.5015 | 14.07 | 1.26 | 350 | 65 | -143 | 242.34 | 56.95 | -30.28 | 4 | W. Yang, E. Hauksson, P. M. Shearer, Computing a large refined catalog of focal mechanisms for southern California (1981-2010): Temporal stability of the style of faulting. Bull. Seismol. Soc. Am. 102, 1179–1194 (2012).
2001 | 10 | 31 | 10 | 27 | 25.64 | 33.5015 | -116.5045 | 12.95 | 2.9 | 313 | 59 | -161 | 212.94 | 73.8 | -32.44 | 4 | W. Yang, E. Hauksson, P. M. Shearer, Computing a large refined catalog of focal mechanisms for southern California (1981-2010): Temporal stability of the style of faulting. Bull. Seismol. Soc. Am. 102, 1179–1194 (2012).
2001 | 10 | 31 | 10 | 33 | 48.13 | 33.484 | -116.4807 | 14.31 | 1.87 | 233 | 66 | -57 | 355.06 | 39.99 | -140.73 | 4 | W. Yang, E. Hauksson, P. M. Shearer, Computing a large refined catalog of focal mechanisms for southern California (1981-2010): Temporal stability of the style of faulting. Bull. Seismol. Soc. Am. 102, 1179–1194 (2012).
2001 | 10 | 31 | 10 | 44 | 13.18 | 33.513 | -116.5013 | 13.45 | 1.62 | 307 | 85 | 149 | 40 | 59.13 | 5.83 | 4 | W. Yang, E. Hauksson, P. M. Shearer, Computing a large refined catalog of focal mechanisms for southern California (1981-2010): Temporal stability of the style of faulting. Bull. Seismol. Soc. Am. 102, 1179–1194 (2012).
2001 | 10 | 31 | 10 | 55 | 36.68 | 33.5137 | -116.5047 | 13.26 | 1.9 | 342 | 57 | -149 | 233.88 | 64.41 | -37.15 | 4 | W. Yang, E. Hauksson, P. M. Shearer, Computing a large refined catalog of focal mechanisms for southern California (1981-2010): Temporal stability of the style of faulting. Bull. Seismol. Soc. Am. 102, 1179–1194 (2012).
2001 | 10 | 31 | 11 | 3 | 22.45 | 33.507 | -116.5028 | 14.05 | 2.02 | 353 | 49 | -127 | 221.96 | 52.93 | -55.3 | 4 | W. Yang, E. Hauksson, P. M. Shearer, Computing a large refined catalog of focal mechanisms for southern California (1981-2010): Temporal stability of the style of faulting. Bull. Seismol. Soc. Am. 102, 1179–1194 (2012).
2001 | 10 | 31 | 11 | 8 | 11.87 | 33.4657 | -116.4718 | 12.29 | 1.49 | 145 | 86 | -177 | 54.79 | 87.01 | -4.01 | 4 | W. Yang, E. Hauksson, P. M. Shearer, Computing a large refined catalog of focal mechanisms for southern California (1981-2010): Temporal stability of the style of faulting. Bull. Seismol. Soc. Am. 102, 1179–1194 (2012).
2001 | 10 | 31 | 11 | 17 | 7.31 | 33.5078 | -116.5013 | 14.08 | 1.71 | 1 | 42 | -147 | 245.24 | 68.63 | -52.94 | 4 | W. Yang, E. Hauksson, P. M. Shearer, Computing a large refined catalog of focal mechanisms for southern California (1981-2010): Temporal stability of the style of faulting. Bull. Seismol. Soc. Am. 102, 1179–1194 (2012).
2001 | 10 | 31 | 11 | 51 | 52.96 | 33.4605 | -116.466 | 11.88 | 1.35 | 328 | 86 | -171 | 237.37 | 81.02 | -4.05 | 4 | W. Yang, E. Hauksson, P. M. Shearer, Computing a large refined catalog of focal mechanisms for southern California (1981-2010): Temporal stability of the style of faulting. Bull. Seismol. Soc. Am. 102, 1179–1194 (2012).
2001 | 10 | 31 | 11 | 54 | 21.2 | 33.508 | -116.502 | 14 | 1.05 | 3 | 37 | -136 | 235.36 | 65.29 | -61.54 | 4 | W. Yang, E. Hauksson, P. M. Shearer, Computing a large refined catalog of focal mechanisms for southern California (1981-2010): Temporal stability of the style of faulting. Bull. Seismol. Soc. Am. 102, 1179–1194 (2012).
2001 | 10 | 31 | 12 | 34 | 53.89 | 33.5085 | -116.5007 | 14.06 | 1.62 | 353 | 49 | -133 | 227.87 | 56.5 | -51.88 | 4 | W. Yang, E. Hauksson, P. M. Shearer, Computing a large refined catalog of focal mechanisms for southern California (1981-2010): Temporal stability of the style of faulting. Bull. Seismol. Soc. Am. 102, 1179–1194 (2012).
2001 | 10 | 31 | 12 | 41 | 32.11 | 33.5318 | -116.4597 | 12.23 | 1.54 | 316 | 82 | -147 | 220.84 | 57.36 | -9.51 | 4 | W. Yang, E. Hauksson, P. M. Shearer, Computing a large refined catalog of focal mechanisms for southern California (1981-2010): Temporal stability of the style of faulting. Bull. Seismol. Soc. Am. 102, 1179–1194 (2012).
2001 | 10 | 31 | 12 | 50 | 9.53 | 33.155 | -115.6463 | 6.35 | 2.11 | 327 | 83 | -176 | 236.51 | 86.03 | -7.02 | 4 | W. Yang, E. Hauksson, P. M. Shearer, Computing a large refined catalog of focal mechanisms for southern California (1981-2010): Temporal stability of the style of faulting. Bull. Seismol. Soc. Am. 102, 1179–1194 (2012).
2001 | 10 | 31 | 13 | 17 | 42.24 | 33.509 | -116.4998 | 13.9 | 1.6 | 338 | 75 | -153 | 240.49 | 63.99 | -16.74 | 4 | W. Yang, E. Hauksson, P. M. Shearer, Computing a large refined catalog of focal mechanisms for southern California (1981-2010): Temporal stability of the style of faulting. Bull. Seismol. Soc. Am. 102, 1179–1194 (2012).
2001 | 10 | 31 | 13 | 25 | 54 | 33.5025 | -116.5023 | 14.06 | 1.71 | 356 | 40 | -157 | 247.99 | 75.45 | -52.32 | 4 | W. Yang, E. Hauksson, P. M. Shearer, Computing a large refined catalog of focal mechanisms for southern California (1981-2010): Temporal stability of the style of faulting. Bull. Seismol. Soc. Am. 102, 1179–1194 (2012).
2001 | 10 | 31 | 13 | 45 | 21.77 | 33.5088 | -116.4968 | 14.38 | 1.71 | 339 | 82 | -149 | 244.22 | 59.33 | -9.31 | 4 | W. Yang, E. Hauksson, P. M. Shearer, Computing a large refined catalog of focal mechanisms for southern California (1981-2010): Temporal stability of the style of faulting. Bull. Seismol. Soc. Am. 102, 1179–1194 (2012).
2001 | 10 | 31 | 14 | 23 | 43.15 | 33.4823 | -116.5277 | 12.41 | 1.65 | 143 | 65 | 177 | 234.27 | 87.28 | 25.03 | 4 | W. Yang, E. Hauksson, P. M. Shearer, Computing a large refined catalog of focal mechanisms for southern California (1981-2010): Temporal stability of the style of faulting. Bull. Seismol. Soc. Am. 102, 1179–1194 (2012).
2001 | 10 | 31 | 14 | 32 | 38.78 | 33.5133 | -116.5018 | 17.14 | 1.4 | 351 | 63 | -139 | 239.46 | 54.23 | -34.02 | 4 | W. Yang, E. Hauksson, P. M. Shearer, Computing a large refined catalog of focal mechanisms for southern California (1981-2010): Temporal stability of the style of faulting. Bull. Seismol. Soc. Am. 102, 1179–1194 (2012).
2001 | 10 | 31 | 15 | 41 | 5.49 | 33.5237 | -116.5343 | 12.45 | 1.46 | 305 | 87 | 147 | 36.95 | 57.05 | 3.58 | 4 | W. Yang, E. Hauksson, P. M. Shearer, Computing a large refined catalog of focal mechanisms for southern California (1981-2010): Temporal stability of the style of faulting. Bull. Seismol. Soc. Am. 102, 1179–1194 (2012).
2001 | 10 | 31 | 15 | 42 | 34.23 | 33.5233 | -116.5342 | 12.42 | 1.63 | 89 | 90 | 176 | 179 | 86 | 0 | 4 | W. Yang, E. Hauksson, P. M. Shearer, Computing a large refined catalog of focal mechanisms for southern California (1981-2010): Temporal stability of the style of faulting. Bull. Seismol. Soc. Am. 102, 1179–1194 (2012).
2001 | 10 | 31 | 18 | 9 | 37.58 | 33.5272 | -116.4398 | 10.05 | 2.38 | 307 | 88 | 180 | 37 | 90 | 2 | 4 | W. Yang, E. Hauksson, P. M. Shearer, Computing a large refined catalog of focal mechanisms for southern California (1981-2010): Temporal stability of the style of faulting. Bull. Seismol. Soc. Am. 102, 1179–1194 (2012).
2001 | 10 | 31 | 18 | 51 | 0.84 | 33.521 | -116.5343 | 12.06 | 1.54 | 303 | 65 | -138 | 192.17 | 52.67 | -32.11 | 4 | W. Yang, E. Hauksson, P. M. Shearer, Computing a large refined catalog of focal mechanisms for southern California (1981-2010): Temporal stability of the style of faulting. Bull. Seismol. Soc. Am. 102, 1179–1194 (2012).
2001 | 10 | 31 | 19 | 11 | 48.89 | 33.5085 | -116.5013 | 14.15 | 1.86 | 348 | 69 | -157 | 249.35 | 68.61 | -22.64 | 4 | W. Yang, E. Hauksson, P. M. Shearer, Computing a large refined catalog of focal mechanisms for southern California (1981-2010): Temporal stability of the style of faulting. Bull. Seismol. Soc. Am. 102, 1179–1194 (2012).
2001 | 10 | 31 | 19 | 46 | 46.07 | 33.4982 | -116.503 | 14.14 | 1.8 | 327 | 85 | -155 | 234.67 | 65.1 | -5.51 | 4 | W. Yang, E. Hauksson, P. M. Shearer, Computing a large refined catalog of focal mechanisms for southern California (1981-2010): Temporal stability of the style of faulting. Bull. Seismol. Soc. Am. 102, 1179–1194 (2012).
2001 | 10 | 31 | 19 | 50 | 29 | 33.5098 | -116.4982 | 14.44 | 1.7 | 349 | 62 | -154 | 246.1 | 67.23 | -30.61 | 4 | W. Yang, E. Hauksson, P. M. Shearer, Computing a large refined catalog of focal mechanisms for southern California (1981-2010): Temporal stability of the style of faulting. Bull. Seismol. Soc. Am. 102, 1179–1194 (2012).
2001 | 10 | 31 | 20 | 17 | 51.85 | 33.5095 | -116.502 | 14.42 | 1.64 | 26 | 40 | -108 | 228.98 | 52.31 | -75.46 | 4 | W. Yang, E. Hauksson, P. M. Shearer, Computing a large refined catalog of focal mechanisms for southern California (1981-2010): Temporal stability of the style of faulting. Bull. Seismol. Soc. Am. 102, 1179–1194 (2012).
2001 | 10 | 31 | 20 | 33 | 29.58 | 33.4982 | -116.4942 | 13.96 | 1.19 | 350 | 64 | -117 | 219.29 | 36.79 | -47.05 | 4 | W. Yang, E. Hauksson, P. M. Shearer, Computing a large refined catalog of focal mechanisms for southern California (1981-2010): Temporal stability of the style of faulting. Bull. Seismol. Soc. Am. 102, 1179–1194 (2012).
2001 | 10 | 31 | 23 | 17 | 58.18 | 33.5088 | -116.4978 | 13.35 | 1.91 | 310 | 75 | 170 | 42.61 | 80.34 | 15.22 | 4 | W. Yang, E. Hauksson, P. M. Shearer, Computing a large refined catalog of focal mechanisms for southern California (1981-2010): Temporal stability of the style of faulting. Bull. Seismol. Soc. Am. 102, 1179–1194 (2012).
2001 | 11 | 1 | 0 | 24 | 40.64 | 33.4965 | -116.5023 | 14.12 | 1.4 | 142 | 84 | 157 | 234.54 | 67.13 | 6.51 | 4 | W. Yang, E. Hauksson, P. M. Shearer, Computing a large refined catalog of focal mechanisms for southern California (1981-2010): Temporal stability of the style of faulting. Bull. Seismol. Soc. Am. 102, 1179–1194 (2012).
2001 | 11 | 1 | 0 | 25 | 39.18 | 33.498 | -116.4943 | 13.95 | 1.44 | 5 | 40 | -131 | 233.61 | 60.98 | -61.17 | 4 | W. Yang, E. Hauksson, P. M. Shearer, Computing a large refined catalog of focal mechanisms for southern California (1981-2010): Temporal stability of the style of faulting. Bull. Seismol. Soc. Am. 102, 1179–1194 (2012).
2001 | 11 | 1 | 0 | 41 | 5.52 | 33.5038 | -116.5035 | 14.3 | 1.22 | 10 | 50 | -145 | 255.77 | 63.94 | -45.69 | 4 | W. Yang, E. Hauksson, P. M. Shearer, Computing a large refined catalog of focal mechanisms for southern California (1981-2010): Temporal stability of the style of faulting. Bull. Seismol. Soc. Am. 102, 1179–1194 (2012).
2001 | 11 | 1 | 1 | 17 | 42.97 | 33.5092 | -116.5017 | 13.95 | 1.92 | 336 | 48 | -146 | 221.71 | 65.45 | -47.36 | 4 | W. Yang, E. Hauksson, P. M. Shearer, Computing a large refined catalog of focal mechanisms for southern California (1981-2010): Temporal stability of the style of faulting. Bull. Seismol. Soc. Am. 102, 1179–1194 (2012).
2001 | 11 | 1 | 1 | 58 | 17.03 | 33.5113 | -116.4972 | 14.27 | 2.12 | 345 | 83 | -154 | 251.6 | 64.21 | -7.78 | 4 | W. Yang, E. Hauksson, P. M. Shearer, Computing a large refined catalog of focal mechanisms for southern California (1981-2010): Temporal stability of the style of faulting. Bull. Seismol. Soc. Am. 102, 1179–1194 (2012).
2001 | 11 | 1 | 2 | 33 | 9.29 | 33.5083 | -116.5017 | 13.88 | 1.26 | 339 | 77 | -154 | 242.74 | 64.71 | -14.41 | 4 | W. Yang, E. Hauksson, P. M. Shearer, Computing a large refined catalog of focal mechanisms for southern California (1981-2010): Temporal stability of the style of faulting. Bull. Seismol. Soc. Am. 102, 1179–1194 (2012).
2001 | 11 | 1 | 3 | 9 | 31.4 | 33.5078 | -116.4992 | 14.35 | 1.67 | 238 | 52 | -62 | 17.18 | 45.91 | -121 | 4 | W. Yang, E. Hauksson, P. M. Shearer, Computing a large refined catalog of focal mechanisms for southern California (1981-2010): Temporal stability of the style of faulting. Bull. Seismol. Soc. Am. 102, 1179–1194 (2012).
2001 | 11 | 1 | 4 | 17 | 0.86 | 33.516 | -116.5395 | 11.23 | 1.47 | 132 | 66 | -151 | 29.29 | 63.71 | -26.98 | 4 | W. Yang, E. Hauksson, P. M. Shearer, Computing a large refined catalog of focal mechanisms for southern California (1981-2010): Temporal stability of the style of faulting. Bull. Seismol. Soc. Am. 102, 1179–1194 (2012).
2001 | 11 | 1 | 6 | 6 | 8.5 | 33.5093 | -116.4958 | 14.43 | 2.75 | 350 | 80 | -156 | 255.58 | 66.39 | -10.92 | 4 | W. Yang, E. Hauksson, P. M. Shearer, Computing a large refined catalog of focal mechanisms for southern California (1981-2010): Temporal stability of the style of faulting. Bull. Seismol. Soc. Am. 102, 1179–1194 (2012).
2001 | 11 | 1 | 6 | 18 | 5.09 | 33.5072 | -116.4965 | 14.25 | 1.87 | 343 | 81 | -146 | 246.98 | 56.47 | -10.82 | 4 | W. Yang, E. Hauksson, P. M. Shearer, Computing a large refined catalog of focal mechanisms for southern California (1981-2010): Temporal stability of the style of faulting. Bull. Seismol. Soc. Am. 102, 1179–1194 (2012).
2001 | 11 | 1 | 6 | 53 | 4.19 | 33.4968 | -116.481 | 14.96 | 1.64 | 357 | 71 | -139 | 251.2 | 51.66 | -24.52 | 4 | W. Yang, E. Hauksson, P. M. Shearer, Computing a large refined catalog of focal mechanisms for southern California (1981-2010): Temporal stability of the style of faulting. Bull. Seismol. Soc. Am. 102, 1179–1194 (2012).
2001 | 11 | 1 | 7 | 12 | 20.92 | 33.5087 | -116.4975 | 13.36 | 1.78 | 303 | 73 | 171 | 35.65 | 81.4 | 17.2 | 4 | W. Yang, E. Hauksson, P. M. Shearer, Computing a large refined catalog of focal mechanisms for southern California (1981-2010): Temporal stability of the style of faulting. Bull. Seismol. Soc. Am. 102, 1179–1194 (2012).
2001 | 11 | 1 | 7 | 39 | 15.01 | 33.496 | -116.4857 | 12.62 | 1.45 | 292 | 84 | 145 | 26.19 | 55.22 | 7.31 | 4 | W. Yang, E. Hauksson, P. M. Shearer, Computing a large refined catalog of focal mechanisms for southern California (1981-2010): Temporal stability of the style of faulting. Bull. Seismol. Soc. Am. 102, 1179–1194 (2012).
2001 | 11 | 1 | 7 | 58 | 37.53 | 33.511 | -116.5025 | 13.87 | 0.88 | 333 | 83 | -137 | 236.52 | 47.4 | -9.53 | 4 | W. Yang, E. Hauksson, P. M. Shearer, Computing a large refined catalog of focal mechanisms for southern California (1981-2010): Temporal stability of the style of faulting. Bull. Seismol. Soc. Am. 102, 1179–1194 (2012).
2001 | 11 | 1 | 8 | 0 | 31.1 | 33.5045 | -116.4962 | 14.03 | 2.03 | 349 | 62 | -142 | 238.86 | 57.07 | -34.01 | 4 | W. Yang, E. Hauksson, P. M. Shearer, Computing a large refined catalog of focal mechanisms for southern California (1981-2010): Temporal stability of the style of faulting. Bull. Seismol. Soc. Am. 102, 1179–1194 (2012).
2001 | 11 | 1 | 8 | 12 | 42.77 | 33.5008 | -116.5027 | 14.02 | 0.94 | 2 | 38 | -129 | 227.78 | 61.42 | -63.82 | 4 | W. Yang, E. Hauksson, P. M. Shearer, Computing a large refined catalog of focal mechanisms for southern California (1981-2010): Temporal stability of the style of faulting. Bull. Seismol. Soc. Am. 102, 1179–1194 (2012).
2001 | 11 | 1 | 8 | 23 | 50.2 | 33.4952 | -116.4882 | 14.26 | 1.52 | 17 | 37 | -103 | 213.12 | 54.1 | -80.38 | 4 | W. Yang, E. Hauksson, P. M. Shearer, Computing a large refined catalog of focal mechanisms for southern California (1981-2010): Temporal stability of the style of faulting. Bull. Seismol. Soc. Am. 102, 1179–1194 (2012).
2001 | 11 | 1 | 8 | 25 | 41.66 | 33.5082 | -116.4968 | 14.33 | 0.9 | 336 | 84 | -139 | 240.81 | 49.27 | -7.93 | 4 | W. Yang, E. Hauksson, P. M. Shearer, Computing a large refined catalog of focal mechanisms for southern California (1981-2010): Temporal stability of the style of faulting. Bull. Seismol. Soc. Am. 102, 1179–1194 (2012).
2001 | 11 | 1 | 8 | 39 | 43.26 | 33.5012 | -116.4965 | 13.66 | 1.78 | 319 | 66 | -160 | 220.58 | 71.79 | -25.35 | 4 | W. Yang, E. Hauksson, P. M. Shearer, Computing a large refined catalog of focal mechanisms for southern California (1981-2010): Temporal stability of the style of faulting. Bull. Seismol. Soc. Am. 102, 1179–1194 (2012).
2001 | 11 | 1 | 9 | 8 | 4.85 | 33.5077 | -116.5005 | 14.24 | 0 | 356 | 61 | -133 | 238.53 | 50.23 | -39.1 | 4 | W. Yang, E. Hauksson, P. M. Shearer, Computing a large refined catalog of focal mechanisms for southern California (1981-2010): Temporal stability of the style of faulting. Bull. Seismol. Soc. Am. 102, 1179–1194 (2012).
2001 | 11 | 1 | 9 | 28 | 59.16 | 33.513 | -116.5008 | 14.28 | 1 | 252 | 69 | -65 | 19.54 | 32.21 | -137.75 | 4 | W. Yang, E. Hauksson, P. M. Shearer, Computing a large refined catalog of focal mechanisms for southern California (1981-2010): Temporal stability of the style of faulting. Bull. Seismol. Soc. Am. 102, 1179–1194 (2012).
2001 | 11 | 1 | 9 | 49 | 50.85 | 33.4727 | -116.5062 | 12.06 | 1.68 | 151 | 75 | 175 | 242.3 | 85.17 | 15.05 | 4 | W. Yang, E. Hauksson, P. M. Shearer, Computing a large refined catalog of focal mechanisms for southern California (1981-2010): Temporal stability of the style of faulting. Bull. Seismol. Soc. Am. 102, 1179–1194 (2012).
2001 | 11 | 1 | 9 | 53 | 9.27 | 33.5043 | -116.5032 | 14.15 | 0.8 | 19 | 24 | -137 | 248.57 | 73.9 | -71.96 | 4 | W. Yang, E. Hauksson, P. M. Shearer, Computing a large refined catalog of focal mechanisms for southern California (1981-2010): Temporal stability of the style of faulting. Bull. Seismol. Soc. Am. 102, 1179–1194 (2012).
2001 | 11 | 1 | 10 | 20 | 5.73 | 33.5013 | -116.5605 | 11.27 | 1.03 | 135 | 58 | -138 | 19.49 | 55.43 | -40.06 | 4 | W. Yang, E. Hauksson, P. M. Shearer, Computing a large refined catalog of focal mechanisms for southern California (1981-2010): Temporal stability of the style of faulting. Bull. Seismol. Soc. Am. 102, 1179–1194 (2012).
2001 | 11 | 1 | 10 | 56 | 41.96 | 33.5307 | -116.553 | 15.02 | 1.66 | 136 | 78 | 151 | 232.57 | 61.69 | 13.66 | 4 | W. Yang, E. Hauksson, P. M. Shearer, Computing a large refined catalog of focal mechanisms for southern California (1981-2010): Temporal stability of the style of faulting. Bull. Seismol. Soc. Am. 102, 1179–1194 (2012).
2001 | 11 | 1 | 11 | 15 | 38.26 | 33.5065 | -116.4968 | 13.94 | 0.96 | 286 | 35 | 107 | 85.53 | 56.73 | 78.43 | 4 | W. Yang, E. Hauksson, P. M. Shearer, Computing a large refined catalog of focal mechanisms for southern California (1981-2010): Temporal stability of the style of faulting. Bull. Seismol. Soc. Am. 102, 1179–1194 (2012).
2001 | 11 | 1 | 11 | 17 | 40.12 | 33.9322 | -116.8417 | 4.43 | 1.13 | 120 | 88 | 158 | 210.81 | 68.01 | 2.16 | 4 | W. Yang, E. Hauksson, P. M. Shearer, Computing a large refined catalog of focal mechanisms for southern California (1981-2010): Temporal stability of the style of faulting. Bull. Seismol. Soc. Am. 102, 1179–1194 (2012).
2001 | 11 | 1 | 11 | 29 | 50.28 | 33.4912 | -116.4845 | 14.62 | 1.25 | 348 | 82 | -103 | 226.92 | 15.23 | -32 | 4 | W. Yang, E. Hauksson, P. M. Shearer, Computing a large refined catalog of focal mechanisms for southern California (1981-2010): Temporal stability of the style of faulting. Bull. Seismol. Soc. Am. 102, 1179–1194 (2012).
2001 | 11 | 1 | 12 | 3 | 53.59 | 33.4685 | -116.4848 | 14.41 | 1.66 | 169 | 89 | -140 | 78.16 | 50.01 | -1.31 | 4 | W. Yang, E. Hauksson, P. M. Shearer, Computing a large refined catalog of focal mechanisms for southern California (1981-2010): Temporal stability of the style of faulting. Bull. Seismol. Soc. Am. 102, 1179–1194 (2012).
2001 | 11 | 1 | 12 | 32 | 19.4 | 33.4817 | -116.4863 | 13.57 | 2.09 | 350 | 76 | -153 | 252.97 | 63.86 | -15.63 | 4 | W. Yang, E. Hauksson, P. M. Shearer, Computing a large refined catalog of focal mechanisms for southern California (1981-2010): Temporal stability of the style of faulting. Bull. Seismol. Soc. Am. 102, 1179–1194 (2012).
2001 | 11 | 1 | 12 | 32 | 39.7 | 33.4813 | -116.486 | 13.62 | 2.28 | 345 | 77 | -152 | 248.18 | 62.78 | -14.65 | 4 | W. Yang, E. Hauksson, P. M. Shearer, Computing a large refined catalog of focal mechanisms for southern California (1981-2010): Temporal stability of the style of faulting. Bull. Seismol. Soc. Am. 102, 1179–1194 (2012).
2001 | 11 | 1 | 12 | 49 | 31.88 | 33.512 | -116.5008 | 14.18 | 1.04 | 19 | 37 | -115 | 229.28 | 56.95 | -72.34 | 4 | W. Yang, E. Hauksson, P. M. Shearer, Computing a large refined catalog of focal mechanisms for southern California (1981-2010): Temporal stability of the style of faulting. Bull. Seismol. Soc. Am. 102, 1179–1194 (2012).
2001 | 11 | 1 | 12 | 51 | 34.23 | 33.5038 | -116.4953 | 14.03 | 1.78 | 324 | 82 | -157 | 230.62 | 67.24 | -8.68 | 4 | W. Yang, E. Hauksson, P. M. Shearer, Computing a large refined catalog of focal mechanisms for southern California (1981-2010): Temporal stability of the style of faulting. Bull. Seismol. Soc. Am. 102, 1179–1194 (2012).
2001 | 11 | 1 | 14 | 23 | 40.76 | 33.4982 | -116.4932 | 14.23 | 2.1 | 358 | 52 | -122 | 223.43 | 48.07 | -55.85 | 4 | W. Yang, E. Hauksson, P. M. Shearer, Computing a large refined catalog of focal mechanisms for southern California (1981-2010): Temporal stability of the style of faulting. Bull. Seismol. Soc. Am. 102, 1179–1194 (2012).
2001 | 11 | 1 | 15 | 40 | 14.98 | 33.507 | -116.5033 | 14.16 | 1.58 | 271 | 69 | -119 | 148.12 | 35.26 | -38.37 | 4 | W. Yang, E. Hauksson, P. M. Shearer, Computing a large refined catalog of focal mechanisms for southern California (1981-2010): Temporal stability of the style of faulting. Bull. Seismol. Soc. Am. 102, 1179–1194 (2012).
2001 | 11 | 1 | 20 | 24 | 22.84 | 33.5065 | -116.5037 | 14.11 | 1.61 | 160 | 18 | -87 | 336.85 | 72.03 | -90.97 | 4 | W. Yang, E. Hauksson, P. M. Shearer, Computing a large refined catalog of focal mechanisms for southern California (1981-2010): Temporal stability of the style of faulting. Bull. Seismol. Soc. Am. 102, 1179–1194 (2012).
2001 | 11 | 1 | 20 | 57 | 0.51 | 33.9337 | -116.845 | 4.4 | 1.59 | 296 | 86 | -159 | 204.47 | 69.05 | -4.28 | 4 | W. Yang, E. Hauksson, P. M. Shearer, Computing a large refined catalog of focal mechanisms for southern California (1981-2010): Temporal stability of the style of faulting. Bull. Seismol. Soc. Am. 102, 1179–1194 (2012).
2001 | 11 | 1 | 21 | 49 | 32.36 | 34.3278 | -116.4728 | 8.83 | 2.1 | 264 | 31 | -87 | 80.5 | 59.05 | -91.8 | 4 | W. Yang, E. Hauksson, P. M. Shearer, Computing a large refined catalog of focal mechanisms for southern California (1981-2010): Temporal stability of the style of faulting. Bull. Seismol. Soc. Am. 102, 1179–1194 (2012).
2001 | 11 | 2 | 2 | 18 | 31.23 | 33.4928 | -116.4892 | 14.48 | 1.96 | 346 | 46 | -152 | 235.73 | 70.26 | -47.56 | 4 | W. Yang, E. Hauksson, P. M. Shearer, Computing a large refined catalog of focal mechanisms for southern California (1981-2010): Temporal stability of the style of faulting. Bull. Seismol. Soc. Am. 102, 1179–1194 (2012).
2001 | 11 | 2 | 3 | 34 | 58.1 | 33.511 | -116.4948 | 14.53 | 1.95 | 345 | 51 | -144 | 230.43 | 62.82 | -45.03 | 4 | W. Yang, E. Hauksson, P. M. Shearer, Computing a large refined catalog of focal mechanisms for southern California (1981-2010): Temporal stability of the style of faulting. Bull. Seismol. Soc. Am. 102, 1179–1194 (2012).
2001 | 11 | 2 | 3 | 51 | 45.86 | 33.0655 | -115.8885 | 7.88 | 2.22 | 114 | 51 | 151 | 223.23 | 67.87 | 42.8 | 4 | W. Yang, E. Hauksson, P. M. Shearer, Computing a large refined catalog of focal mechanisms for southern California (1981-2010): Temporal stability of the style of faulting. Bull. Seismol. Soc. Am. 102, 1179–1194 (2012).
2001 | 11 | 2 | 4 | 38 | 7.36 | 33.5092 | -116.4965 | 14.27 | 1.19 | 334 | 76 | -140 | 232.53 | 51.41 | -18.03 | 4 | W. Yang, E. Hauksson, P. M. Shearer, Computing a large refined catalog of focal mechanisms for southern California (1981-2010): Temporal stability of the style of faulting. Bull. Seismol. Soc. Am. 102, 1179–1194 (2012).
2001 | 11 | 2 | 10 | 43 | 3.31 | 33.4708 | -116.5088 | 12.46 | 1.3 | 348 | 89 | -165 | 257.73 | 75 | -1.04 | 4 | W. Yang, E. Hauksson, P. M. Shearer, Computing a large refined catalog of focal mechanisms for southern California (1981-2010): Temporal stability of the style of faulting. Bull. Seismol. Soc. Am. 102, 1179–1194 (2012).
2001 | 11 | 2 | 15 | 36 | 15.15 | 33.5135 | -116.512 | 12.37 | 1.51 | 135 | 83 | 170 | 226.23 | 80.08 | 7.11 | 4 | W. Yang, E. Hauksson, P. M. Shearer, Computing a large refined catalog of focal mechanisms for southern California (1981-2010): Temporal stability of the style of faulting. Bull. Seismol. Soc. Am. 102, 1179–1194 (2012).
2001 | 11 | 2 | 15 | 38 | 14.87 | 33.5093 | -116.4967 | 13.58 | 1.68 | 306 | 21 | -162 | 199.13 | 83.64 | -69.94 | 4 | W. Yang, E. Hauksson, P. M. Shearer, Computing a large refined catalog of focal mechanisms for southern California (1981-2010): Temporal stability of the style of faulting. Bull. Seismol. Soc. Am. 102, 1179–1194 (2012).
2001 | 11 | 2 | 15 | 58 | 24.81 | 34.8897 | -116.8452 | 5.43 | 1.87 | 137 | 83 | -168 | 45.52 | 78.09 | -7.15 | 4 | W. Yang, E. Hauksson, P. M. Shearer, Computing a large refined catalog of focal mechanisms for southern California (1981-2010): Temporal stability of the style of faulting. Bull. Seismol. Soc. Am. 102, 1179–1194 (2012).
2001 | 11 | 2 | 16 | 41 | 31.28 | 33.458 | -116.6225 | 8.56 | 1.86 | 157 | 84 | 166 | 248.49 | 76.08 | 6.18 | 4 | W. Yang, E. Hauksson, P. M. Shearer, Computing a large refined catalog of focal mechanisms for southern California (1981-2010): Temporal stability of the style of faulting. Bull. Seismol. Soc. Am. 102, 1179–1194 (2012).
2001 | 11 | 2 | 16 | 51 | 13.26 | 33.5018 | -116.5072 | 14.51 | 1.98 | 343 | 83 | -151 | 249.14 | 61.24 | -7.99 | 4 | W. Yang, E. Hauksson, P. M. Shearer, Computing a large refined catalog of focal mechanisms for southern California (1981-2010): Temporal stability of the style of faulting. Bull. Seismol. Soc. Am. 102, 1179–1194 (2012).
2001 | 11 | 2 | 18 | 52 | 55.88 | 33.507 | -116.4993 | 14.09 | 1.63 | 198 | 11 | -48 | 335.47 | 81.85 | -97.41 | 4 | W. Yang, E. Hauksson, P. M. Shearer, Computing a large refined catalog of focal mechanisms for southern California (1981-2010): Temporal stability of the style of faulting. Bull. Seismol. Soc. Am. 102, 1179–1194 (2012).
2001 | 11 | 2 | 21 | 44 | 47.67 | 33.5015 | -116.5073 | 14.49 | 1.23 | 128 | 44 | -122 | 348.98 | 53.91 | -62.9 | 4 | W. Yang, E. Hauksson, P. M. Shearer, Computing a large refined catalog of focal mechanisms for southern California (1981-2010): Temporal stability of the style of faulting. Bull. Seismol. Soc. Am. 102, 1179–1194 (2012).
2001 | 11 | 2 | 22 | 46 | 19.04 | 33.4958 | -116.4595 | 7.12 | 1.6 | 127 | 76 | -166 | 33.55 | 76.42 | -14.41 | 4 | W. Yang, E. Hauksson, P. M. Shearer, Computing a large refined catalog of focal mechanisms for southern California (1981-2010): Temporal stability of the style of faulting. Bull. Seismol. Soc. Am. 102, 1179–1194 (2012).
2001 | 11 | 3 | 14 | 20 | 28.63 | 33.9733 | -117.2143 | 14.49 | 1.65 | 288 | 32 | -162 | 182.59 | 80.58 | -59.28 | 4 | W. Yang, E. Hauksson, P. M. Shearer, Computing a large refined catalog of focal mechanisms for southern California (1981-2010): Temporal stability of the style of faulting. Bull. Seismol. Soc. Am. 102, 1179–1194 (2012).
2001 | 11 | 3 | 19 | 14 | 49.2 | 33.5395 | -116.4567 | 10.73 | 1.55 | 311 | 88 | -176 | 220.86 | 86 | -2 | 4 | W. Yang, E. Hauksson, P. M. Shearer, Computing a large refined catalog of focal mechanisms for southern California (1981-2010): Temporal stability of the style of faulting. Bull. Seismol. Soc. Am. 102, 1179–1194 (2012).
2001 | 11 | 3 | 19 | 53 | 56.56 | 34.1638 | -116.4328 | 9.93 | 3.27 | 14 | 67 | -158 | 275.03 | 69.83 | -24.6 | 4 | W. Yang, E. Hauksson, P. M. Shearer, Computing a large refined catalog of focal mechanisms for southern California (1981-2010): Temporal stability of the style of faulting. Bull. Seismol. Soc. Am. 102, 1179–1194 (2012).
2001 | 11 | 3 | 19 | 58 | 30.38 | 34.1612 | -116.4333 | 9.85 | 1.83 | 5 | 66 | -148 | 260.74 | 61.05 | -27.7 | 4 | W. Yang, E. Hauksson, P. M. Shearer, Computing a large refined catalog of focal mechanisms for southern California (1981-2010): Temporal stability of the style of faulting. Bull. Seismol. Soc. Am. 102, 1179–1194 (2012).
2001 | 11 | 3 | 20 | 6 | 23.92 | 34.1595 | -116.431 | 9.85 | 2.17 | 356 | 66 | -173 | 263.14 | 83.61 | -24.16 | 4 | W. Yang, E. Hauksson, P. M. Shearer, Computing a large refined catalog of focal mechanisms for southern California (1981-2010): Temporal stability of the style of faulting. Bull. Seismol. Soc. Am. 102, 1179–1194 (2012).
2001 | 11 | 3 | 20 | 8 | 30.33 | 34.165 | -116.4325 | 9.84 | 1.97 | 355 | 66 | -176 | 263.37 | 86.35 | -24.05 | 4 | W. Yang, E. Hauksson, P. M. Shearer, Computing a large refined catalog of focal mechanisms for southern California (1981-2010): Temporal stability of the style of faulting. Bull. Seismol. Soc. Am. 102, 1179–1194 (2012).
2001 | 11 | 3 | 20 | 37 | 54.02 | 34.161 | -116.433 | 10.06 | 3.03 | 349 | 77 | 162 | 83.18 | 72.48 | 13.64 | 4 | W. Yang, E. Hauksson, P. M. Shearer, Computing a large refined catalog of focal mechanisms for southern California (1981-2010): Temporal stability of the style of faulting. Bull. Seismol. Soc. Am. 102, 1179–1194 (2012).
2001 | 11 | 3 | 23 | 0 | 23.84 | 34.163 | -116.4333 | 9.62 | 1.78 | 358 | 80 | -176 | 267.3 | 86.06 | -10.02 | 4 | W. Yang, E. Hauksson, P. M. Shearer, Computing a large refined catalog of focal mechanisms for southern California (1981-2010): Temporal stability of the style of faulting. Bull. Seismol. Soc. Am. 102, 1179–1194 (2012).
2001 | 11 | 4 | 3 | 32 | 7.28 | 33.5092 | -116.496 | 13.61 | 1.59 | 316 | 75 | -178 | 225.48 | 88.07 | -15.01 | 4 | W. Yang, E. Hauksson, P. M. Shearer, Computing a large refined catalog of focal mechanisms for southern California (1981-2010): Temporal stability of the style of faulting. Bull. Seismol. Soc. Am. 102, 1179–1194 (2012).
2001 | 11 | 4 | 6 | 59 | 4.34 | 33.5003 | -116.506 | 14.46 | 1.62 | 336 | 82 | -130 | 236.58 | 40.66 | -12.33 | 4 | W. Yang, E. Hauksson, P. M. Shearer, Computing a large refined catalog of focal mechanisms for southern California (1981-2010): Temporal stability of the style of faulting. Bull. Seismol. Soc. Am. 102, 1179–1194 (2012).
2001 | 11 | 4 | 10 | 6 | 11.39 | 33.4812 | -116.522 | 12.56 | 1.46 | 149 | 79 | 179 | 239.19 | 89.02 | 11 | 4 | W. Yang, E. Hauksson, P. M. Shearer, Computing a large refined catalog of focal mechanisms for southern California (1981-2010): Temporal stability of the style of faulting. Bull. Seismol. Soc. Am. 102, 1179–1194 (2012).
2001 | 11 | 4 | 10 | 8 | 11.67 | 33.4812 | -116.522 | 12.54 | 1.71 | 143 | 73 | 175 | 234.47 | 85.22 | 17.06 | 4 | W. Yang, E. Hauksson, P. M. Shearer, Computing a large refined catalog of focal mechanisms for southern California (1981-2010): Temporal stability of the style of faulting. Bull. Seismol. Soc. Am. 102, 1179–1194 (2012).
2001 | 11 | 4 | 13 | 6 | 52.68 | 33.2177 | -115.611 | 6.79 | 2.06 | 171 | 65 | -149 | 66.75 | 62.17 | -28.55 | 4 | W. Yang, E. Hauksson, P. M. Shearer, Computing a large refined catalog of focal mechanisms for southern California (1981-2010): Temporal stability of the style of faulting. Bull. Seismol. Soc. Am. 102, 1179–1194 (2012).
2001 | 11 | 4 | 14 | 37 | 37.2 | 34.0622 | -117.1105 | 14.98 | 1.62 | 166 | 76 | -176 | 75.03 | 86.12 | -14.03 | 4 | W. Yang, E. Hauksson, P. M. Shearer, Computing a large refined catalog of focal mechanisms for southern California (1981-2010): Temporal stability of the style of faulting. Bull. Seismol. Soc. Am. 102, 1179–1194 (2012).
2001 | 11 | 5 | 7 | 15 | 35.47 | 36.0265 | -117.8743 | 3.08 | 1.74 | 175 | 67 | -173 | 82.25 | 83.56 | -23.15 | 4 | W. Yang, E. Hauksson, P. M. Shearer, Computing a large refined catalog of focal mechanisms for southern California (1981-2010): Temporal stability of the style of faulting. Bull. Seismol. Soc. Am. 102, 1179–1194 (2012).
2001 | 11 | 5 | 8 | 57 | 47.39 | 33.5037 | -116.4998 | 14.06 | 1.5 | 10 | 37 | -132 | 238.43 | 63.43 | -63.24 | 4 | W. Yang, E. Hauksson, P. M. Shearer, Computing a large refined catalog of focal mechanisms for southern California (1981-2010): Temporal stability of the style of faulting. Bull. Seismol. Soc. Am. 102, 1179–1194 (2012).
2001 | 11 | 5 | 9 | 22 | 17.65 | 35.5448 | -118.4185 | 5.28 | 1.41 | 129 | 34 | -115 | 338.36 | 59.55 | -74.09 | 4 | W. Yang, E. Hauksson, P. M. Shearer, Computing a large refined catalog of focal mechanisms for southern California (1981-2010): Temporal stability of the style of faulting. Bull. Seismol. Soc. Am. 102, 1179–1194 (2012).
2001 | 11 | 5 | 9 | 44 | 18.41 | 33.5128 | -116.506 | 13.85 | 0.61 | 12 | 40 | -130 | 239.61 | 60.5 | -61.66 | 4 | W. Yang, E. Hauksson, P. M. Shearer, Computing a large refined catalog of focal mechanisms for southern California (1981-2010): Temporal stability of the style of faulting. Bull. Seismol. Soc. Am. 102, 1179–1194 (2012).
2001 | 11 | 5 | 10 | 41 | 0 | 48.859 | -129.147 | 9 | 4.3 | 123 | 75 | 171 | 215.35 | 81.31 | 15.18 | 7 | J. Ristau, G. C. Rogers, J. F. Cassidy, Stress in western Canada from regional moment tensor analysis. Can. J. Earth Sci. 44, 127–148 (2007).
2001 | 11 | 5 | 12 | 42 | 26.19 | 34.2797 | -117.0597 | 4.47 | 1.8 | 313 | 77 | 174 | 44.35 | 84.15 | 13.07 | 4 | W. Yang, E. Hauksson, P. M. Shearer, Computing a large refined catalog of focal mechanisms for southern California (1981-2010): Temporal stability of the style of faulting. Bull. Seismol. Soc. Am. 102, 1179–1194 (2012).
2001 | 11 | 5 | 18 | 10 | 22.1 | 33.4137 | -116.6515 | 12.45 | 1.98 | 28 | 18 | -24 | 140.95 | 82.78 | -106.53 | 4 | W. Yang, E. Hauksson, P. M. Shearer, Computing a large refined catalog of focal mechanisms for southern California (1981-2010): Temporal stability of the style of faulting. Bull. Seismol. Soc. Am. 102, 1179–1194 (2012).
2001 | 11 | 5 | 20 | 37 | 25.92 | 33.9992 | -116.2758 | 4.23 | 2.26 | 350 | 77 | -171 | 257.96 | 81.23 | -13.16 | 4 | W. Yang, E. Hauksson, P. M. Shearer, Computing a large refined catalog of focal mechanisms for southern California (1981-2010): Temporal stability of the style of faulting. Bull. Seismol. Soc. Am. 102, 1179–1194 (2012).
2001 | 11 | 6 | 4 | 29 | 14.06 | 33.5002 | -116.5055 | 13.96 | 1.12 | 8 | 44 | -125 | 232.23 | 55.32 | -61.02 | 4 | W. Yang, E. Hauksson, P. M. Shearer, Computing a large refined catalog of focal mechanisms for southern California (1981-2010): Temporal stability of the style of faulting. Bull. Seismol. Soc. Am. 102, 1179–1194 (2012).
2001 | 11 | 6 | 4 | 36 | 47.55 | 33.51 | -116.5015 | 13.83 | 1.65 | 318 | 45 | -166 | 218 | 80.15 | -45.86 | 4 | W. Yang, E. Hauksson, P. M. Shearer, Computing a large refined catalog of focal mechanisms for southern California (1981-2010): Temporal stability of the style of faulting. Bull. Seismol. Soc. Am. 102, 1179–1194 (2012).
2001 | 11 | 6 | 7 | 19 | 10.1 | 33.2862 | -116.2748 | 13.17 | 1.59 | 12 | 44 | -100 | 205.77 | 46.83 | -80.48 | 4 | W. Yang, E. Hauksson, P. M. Shearer, Computing a large refined catalog of focal mechanisms for southern California (1981-2010): Temporal stability of the style of faulting. Bull. Seismol. Soc. Am. 102, 1179–1194 (2012).
2001 | 11 | 6 | 7 | 46 | 56.2 | 33.5107 | -116.5523 | 13.41 | 1.25 | 158 | 67 | -108 | 17.75 | 28.9 | -53.95 | 4 | W. Yang, E. Hauksson, P. M. Shearer, Computing a large refined catalog of focal mechanisms for southern California (1981-2010): Temporal stability of the style of faulting. Bull. Seismol. Soc. Am. 102, 1179–1194 (2012).
2001 | 11 | 6 | 9 | 0 | 49.65 | 33.9903 | -116.9727 | 16.4 | 1.14 | 316 | 85 | 177 | 46.26 | 87.01 | 5.01 | 4 | W. Yang, E. Hauksson, P. M. Shearer, Computing a large refined catalog of focal mechanisms for southern California (1981-2010): Temporal stability of the style of faulting. Bull. Seismol. Soc. Am. 102, 1179–1194 (2012).
2001 | 11 | 6 | 9 | 2 | 16.36 | 33.0653 | -115.8885 | 7.78 | 1.65 | 134 | 88 | -150 | 42.85 | 60.02 | -2.31 | 4 | W. Yang, E. Hauksson, P. M. Shearer, Computing a large refined catalog of focal mechanisms for southern California (1981-2010): Temporal stability of the style of faulting. Bull. Seismol. Soc. Am. 102, 1179–1194 (2012).
2001 | 11 | 6 | 10 | 41 | 3.74 | 33.502 | -116.5047 | 13.85 | 0.94 | 313 | 55 | -164 | 213.66 | 76.95 | -36.07 | 4 | W. Yang, E. Hauksson, P. M. Shearer, Computing a large refined catalog of focal mechanisms for southern California (1981-2010): Temporal stability of the style of faulting. Bull. Seismol. Soc. Am. 102, 1179–1194 (2012).
2001 | 11 | 6 | 11 | 18 | 0.34 | 33.4935 | -116.5165 | 13.23 | 0.94 | 143 | 11 | -13 | 245.77 | 87.54 | -100.72 | 4 | W. Yang, E. Hauksson, P. M. Shearer, Computing a large refined catalog of focal mechanisms for southern California (1981-2010): Temporal stability of the style of faulting. Bull. Seismol. Soc. Am. 102, 1179–1194 (2012).
2001 | 11 | 7 | 2 | 8 | 37.84 | 32.8948 | -116.0672 | 8.99 | 2.62 | 293 | 90 | 168 | 23 | 78 | 0 | 4 | W. Yang, E. Hauksson, P. M. Shearer, Computing a large refined catalog of focal mechanisms for southern California (1981-2010): Temporal stability of the style of faulting. Bull. Seismol. Soc. Am. 102, 1179–1194 (2012).
2001 | 11 | 7 | 7 | 7 | 19.66 | 33.5088 | -116.5613 | 13.83 | 0.96 | 171 | 57 | -119 | 36.5 | 42.82 | -53.26 | 4 | W. Yang, E. Hauksson, P. M. Shearer, Computing a large refined catalog of focal mechanisms for southern California (1981-2010): Temporal stability of the style of faulting. Bull. Seismol. Soc. Am. 102, 1179–1194 (2012).
2001 | 11 | 7 | 7 | 44 | 17.58 | 33.9825 | -116.8053 | 13.55 | 1.69 | 297 | 64 | 175 | 29.2 | 85.51 | 26.09 | 4 | W. Yang, E. Hauksson, P. M. Shearer, Computing a large refined catalog of focal mechanisms for southern California (1981-2010): Temporal stability of the style of faulting. Bull. Seismol. Soc. Am. 102, 1179–1194 (2012).
2001 | 11 | 7 | 8 | 45 | 39.88 | 34.1513 | -116.4225 | 10.33 | 2.07 | 226 | 36 | -73 | 25.3 | 55.8 | -101.99 | 4 | W. Yang, E. Hauksson, P. M. Shearer, Computing a large refined catalog of focal mechanisms for southern California (1981-2010): Temporal stability of the style of faulting. Bull. Seismol. Soc. Am. 102, 1179–1194 (2012).
2001 | 11 | 7 | 12 | 53 | 36.27 | 33.9907 | -116.6653 | 17.23 | 1.62 | 297 | 41 | 147 | 53.11 | 69.06 | 53.91 | 4 | W. Yang, E. Hauksson, P. M. Shearer, Computing a large refined catalog of focal mechanisms for southern California (1981-2010): Temporal stability of the style of faulting. Bull. Seismol. Soc. Am. 102, 1179–1194 (2012).
2001 | 11 | 8 | 9 | 24 | 27.51 | 35.4752 | -118.3072 | 8.52 | 2.3 | 311 | 70 | -155 | 211.94 | 66.6 | -21.88 | 4 | W. Yang, E. Hauksson, P. M. Shearer, Computing a large refined catalog of focal mechanisms for southern California (1981-2010): Temporal stability of the style of faulting. Bull. Seismol. Soc. Am. 102, 1179–1194 (2012).
2001 | 11 | 8 | 15 | 49 | 13.82 | 34.0247 | -116.3222 | 9.02 | 2.05 | 166 | 89 | 160 | 256.36 | 70 | 1.06 | 4 | W. Yang, E. Hauksson, P. M. Shearer, Computing a large refined catalog of focal mechanisms for southern California (1981-2010): Temporal stability of the style of faulting. Bull. Seismol. Soc. Am. 102, 1179–1194 (2012).
2001 | 11 | 8 | 17 | 47 | 58.54 | 35.8033 | -117.6243 | 8.04 | 2.46 | 145 | 66 | -158 | 45.67 | 69.99 | -25.65 | 4 | W. Yang, E. Hauksson, P. M. Shearer, Computing a large refined catalog of focal mechanisms for southern California (1981-2010): Temporal stability of the style of faulting. Bull. Seismol. Soc. Am. 102, 1179–1194 (2012).
2001 | 11 | 9 | 2 | 47 | 39.8 | 35.7313 | -118.2803 | 8.97 | 1.76 | 337 | 64 | -124 | 213.98 | 41.83 | -41.1 | 4 | W. Yang, E. Hauksson, P. M. Shearer, Computing a large refined catalog of focal mechanisms for southern California (1981-2010): Temporal stability of the style of faulting. Bull. Seismol. Soc. Am. 102, 1179–1194 (2012).
2001 | 11 | 9 | 4 | 25 | 59.7 | 33.4895 | -116.473 | 12.62 | 1.88 | 27 | 74 | -87 | 196.23 | 16.27 | -100.34 | 4 | W. Yang, E. Hauksson, P. M. Shearer, Computing a large refined catalog of focal mechanisms for southern California (1981-2010): Temporal stability of the style of faulting. Bull. Seismol. Soc. Am. 102, 1179–1194 (2012).
2001 | 11 | 9 | 8 | 8 | 41.31 | 35.1383 | -116.83 | 7.25 | 2.33 | 351 | 71 | -174 | 259.04 | 84.33 | -19.1 | 4 | W. Yang, E. Hauksson, P. M. Shearer, Computing a large refined catalog of focal mechanisms for southern California (1981-2010): Temporal stability of the style of faulting. Bull. Seismol. Soc. Am. 102, 1179–1194 (2012).
2001 | 11 | 9 | 9 | 14 | 45.37 | 34.0312 | -117.0593 | 18.92 | 2.23 | 307 | 85 | 131 | 42.73 | 41.25 | 7.6 | 4 | W. Yang, E. Hauksson, P. M. Shearer, Computing a large refined catalog of focal mechanisms for southern California (1981-2010): Temporal stability of the style of faulting. Bull. Seismol. Soc. Am. 102, 1179–1194 (2012).
2001 | 11 | 9 | 11 | 23 | 29.47 | 33.5112 | -116.508 | 13.68 | 1.49 | 11 | 55 | -113 | 227.5 | 41.06 | -60.84 | 4 | W. Yang, E. Hauksson, P. M. Shearer, Computing a large refined catalog of focal mechanisms for southern California (1981-2010): Temporal stability of the style of faulting. Bull. Seismol. Soc. Am. 102, 1179–1194 (2012).
2001 | 11 | 9 | 19 | 10 | 39.8 | 33.5255 | -116.5392 | 15.17 | 1.77 | 27 | 70 | 152 | 127.31 | 63.82 | 22.4 | 4 | W. Yang, E. Hauksson, P. M. Shearer, Computing a large refined catalog of focal mechanisms for southern California (1981-2010): Temporal stability of the style of faulting. Bull. Seismol. Soc. Am. 102, 1179–1194 (2012).
2001 | 11 | 10 | 0 | 38 | 57.35 | 34.3223 | -116.837 | 4.46 | 1.74 | 315 | 70 | 157 | 53.26 | 68.46 | 21.57 | 4 | W. Yang, E. Hauksson, P. M. Shearer, Computing a large refined catalog of focal mechanisms for southern California (1981-2010): Temporal stability of the style of faulting. Bull. Seismol. Soc. Am. 102, 1179–1194 (2012).
2001 | 11 | 10 | 1 | 18 | 20.36 | 33.4705 | -116.5067 | 10.64 | 1.5 | 145 | 65 | -166 | 48.98 | 77.33 | -25.67 | 4 | W. Yang, E. Hauksson, P. M. Shearer, Computing a large refined catalog of focal mechanisms for southern California (1981-2010): Temporal stability of the style of faulting. Bull. Seismol. Soc. Am. 102, 1179–1194 (2012).
2001 | 11 | 10 | 2 | 1 | 8.79 | 33.5023 | -116.507 | 14.25 | 2.24 | 176 | 78 | -166 | 83.03 | 76.31 | -12.36 | 4 | W. Yang, E. Hauksson, P. M. Shearer, Computing a large refined catalog of focal mechanisms for southern California (1981-2010): Temporal stability of the style of faulting. Bull. Seismol. Soc. Am. 102, 1179–1194 (2012).
2001 | 11 | 10 | 4 | 9 | 53.26 | 34.2225 | -116.7818 | 9.44 | 1.47 | 294 | 14 | -45 | 68.14 | 80.15 | -100 | 4 | W. Yang, E. Hauksson, P. M. Shearer, Computing a large refined catalog of focal mechanisms for southern California (1981-2010): Temporal stability of the style of faulting. Bull. Seismol. Soc. Am. 102, 1179–1194 (2012).
2001 | 11 | 10 | 13 | 44 | 49.37 | 33.0928 | -116.5547 | 7.71 | 1.3 | 356 | 61 | -173 | 262.59 | 83.88 | -29.18 | 4 | W. Yang, E. Hauksson, P. M. Shearer, Computing a large refined catalog of focal mechanisms for southern California (1981-2010): Temporal stability of the style of faulting. Bull. Seismol. Soc. Am. 102, 1179–1194 (2012).
2001 | 11 | 10 | 17 | 9 | 16 | 16.219 | -98.054 | 17.8 | 5.5 | 243 | 10 | 69 | 84.3 | 80.67 | 93.62 | 17 | Moment tensors from U.S. Geological Survey Advanced National Seismic System (ANSS) Comprehensive Catalog of Earthquake Events and Products, https://www.sciencebase.gov/catalog/item/52eab950e4b0444d1ce67917
2001 | 11 | 10 | 18 | 31 | 0 | 48.92 | -123.06 | 15 | 3.9 | 78 | 46 | 128 | 209.64 | 55.47 | 57.48 | 7 | J. Ristau, G. C. Rogers, J. F. Cassidy, Stress in western Canada from regional moment tensor analysis. Can. J. Earth Sci. 44, 127–148 (2007).
2001 | 11 | 10 | 20 | 20 | 0 | 48.868 | -129.098 | 9 | 4.7 | 128 | 74 | 164 | 222.52 | 74.64 | 16.61 | 7 | J. Ristau, G. C. Rogers, J. F. Cassidy, Stress in western Canada from regional moment tensor analysis. Can. J. Earth Sci. 44, 127–148 (2007).
2001 | 11 | 11 | 3 | 33 | 22.36 | 33.8272 | -116.2053 | 10.21 | 1.59 | 147 | 47 | -106 | 349.8 | 45.33 | -73.53 | 4 | W. Yang, E. Hauksson, P. M. Shearer, Computing a large refined catalog of focal mechanisms for southern California (1981-2010): Temporal stability of the style of faulting. Bull. Seismol. Soc. Am. 102, 1179–1194 (2012).
2001 | 11 | 11 | 6 | 22 | 29.06 | 35.3135 | -118.5382 | 7.66 | 1.83 | 128 | 82 | 171 | 219.26 | 81.09 | 8.1 | 4 | W. Yang, E. Hauksson, P. M. Shearer, Computing a large refined catalog of focal mechanisms for southern California (1981-2010): Temporal stability of the style of faulting. Bull. Seismol. Soc. Am. 102, 1179–1194 (2012).
2001 | 11 | 11 | 16 | 0 | 0 | 47.688 | -117.4 | 12 | 3.7 | 261 | 18 | 88 | 83.1 | 72.01 | 90.65 | 7 | J. Ristau, G. C. Rogers, J. F. Cassidy, Stress in western Canada from regional moment tensor analysis. Can. J. Earth Sci. 44, 127–148 (2007).
2001 | 11 | 12 | 0 | 19 | 16.26 | 33.8868 | -118.519 | 10.32 | 1.98 | 338 | 77 | 168 | 70.74 | 78.31 | 13.28 | 4 | W. Yang, E. Hauksson, P. M. Shearer, Computing a large refined catalog of focal mechanisms for southern California (1981-2010): Temporal stability of the style of faulting. Bull. Seismol. Soc. Am. 102, 1179–1194 (2012).
2001 | 11 | 12 | 3 | 35 | 17.57 | 32.8188 | -115.59 | 10.5 | 2.35 | 30 | 41 | -68 | 181.84 | 52.53 | -108.04 | 4 | W. Yang, E. Hauksson, P. M. Shearer, Computing a large refined catalog of focal mechanisms for southern California (1981-2010): Temporal stability of the style of faulting. Bull. Seismol. Soc. Am. 102, 1179–1194 (2012).
2001 | 11 | 12 | 14 | 9 | 59.06 | 33.9332 | -116.8437 | 4.37 | 2.16 | 132 | 79 | -160 | 38.03 | 70.38 | -11.69 | 4 | W. Yang, E. Hauksson, P. M. Shearer, Computing a large refined catalog of focal mechanisms for southern California (1981-2010): Temporal stability of the style of faulting. Bull. Seismol. Soc. Am. 102, 1179–1194 (2012).
2001 | 11 | 13 | 1 | 33 | 6.66 | 34.3965 | -116.4718 | 10.27 | 1.7 | 301 | 38 | -128 | 165.75 | 60.98 | -64.31 | 4 | W. Yang, E. Hauksson, P. M. Shearer, Computing a large refined catalog of focal mechanisms for southern California (1981-2010): Temporal stability of the style of faulting. Bull. Seismol. Soc. Am. 102, 1179–1194 (2012).
2001 | 11 | 13 | 8 | 47 | 35.08 | 33.498 | -116.504 | 14.13 | 1.95 | 333 | 79 | -147 | 235.94 | 57.68 | -13.05 | 4 | W. Yang, E. Hauksson, P. M. Shearer, Computing a large refined catalog of focal mechanisms for southern California (1981-2010): Temporal stability of the style of faulting. Bull. Seismol. Soc. Am. 102, 1179–1194 (2012).
2001 | 11 | 13 | 9 | 47 | 38 | 22.44 | -107.06 | 15 | 6 | 229 | 79 | -13 | 321.52 | 77.24 | -168.72 | 1 | International Seismological Centre (ISC) Bulletin (http://www.isc.ac.uk/iscbulletin/search/fmechanisms/)
2001 | 11 | 13 | 13 | 54 | 5.94 | 33.3167 | -115.701 | 6.47 | 2.39 | 133 | 84 | -175 | 42.48 | 85.03 | -6.02 | 4 | W. Yang, E. Hauksson, P. M. Shearer, Computing a large refined catalog of focal mechanisms for southern California (1981-2010): Temporal stability of the style of faulting. Bull. Seismol. Soc. Am. 102, 1179–1194 (2012).
2001 | 11 | 13 | 16 | 3 | 42.38 | 33.3198 | -115.6955 | 7.28 | 3.03 | 310 | 83 | 177 | 40.37 | 87.02 | 7.01 | 4 | W. Yang, E. Hauksson, P. M. Shearer, Computing a large refined catalog of focal mechanisms for southern California (1981-2010): Temporal stability of the style of faulting. Bull. Seismol. Soc. Am. 102, 1179–1194 (2012).
2001 | 11 | 13 | 16 | 7 | 39 | 33.3152 | -115.7023 | 6.76 | 2.04 | 317 | 74 | 179 | 47.28 | 89.04 | 16 | 4 | W. Yang, E. Hauksson, P. M. Shearer, Computing a large refined catalog of focal mechanisms for southern California (1981-2010): Temporal stability of the style of faulting. Bull. Seismol. Soc. Am. 102, 1179–1194 (2012).
2001 | 11 | 13 | 16 | 8 | 36.93 | 33.3137 | -115.7013 | 6.48 | 3.24 | 311 | 72 | 173 | 43.17 | 83.34 | 18.13 | 4 | W. Yang, E. Hauksson, P. M. Shearer, Computing a large refined catalog of focal mechanisms for southern California (1981-2010): Temporal stability of the style of faulting. Bull. Seismol. Soc. Am. 102, 1179–1194 (2012).
2001 | 11 | 13 | 16 | 45 | 4.55 | 33.3147 | -115.6998 | 6.22 | 3.44 | 137 | 72 | -175 | 45.45 | 85.25 | -18.06 | 4 | W. Yang, E. Hauksson, P. M. Shearer, Computing a large refined catalog of focal mechanisms for southern California (1981-2010): Temporal stability of the style of faulting. Bull. Seismol. Soc. Am. 102, 1179–1194 (2012).
2001 | 11 | 13 | 18 | 50 | 49.18 | 33.3158 | -115.7025 | 6.91 | 2.82 | 286 | 23 | 169 | 26.14 | 85.72 | 67.38 | 4 | W. Yang, E. Hauksson, P. M. Shearer, Computing a large refined catalog of focal mechanisms for southern California (1981-2010): Temporal stability of the style of faulting. Bull. Seismol. Soc. Am. 102, 1179–1194 (2012).
2001 | 11 | 13 | 18 | 57 | 7.56 | 33.306 | -115.7048 | 6.65 | 3.14 | 306 | 73 | 175 | 37.47 | 85.22 | 17.06 | 4 | W. Yang, E. Hauksson, P. M. Shearer, Computing a large refined catalog of focal mechanisms for southern California (1981-2010): Temporal stability of the style of faulting. Bull. Seismol. Soc. Am. 102, 1179–1194 (2012).
2001 | 11 | 13 | 19 | 19 | 37.82 | 33.5 | -116.501 | 14.51 | 1.48 | 330 | 48 | -147 | 216.51 | 66.12 | -47.03 | 4 | W. Yang, E. Hauksson, P. M. Shearer, Computing a large refined catalog of focal mechanisms for southern California (1981-2010): Temporal stability of the style of faulting. Bull. Seismol. Soc. Am. 102, 1179–1194 (2012).
2001 | 11 | 13 | 19 | 54 | 55.45 | 33.3137 | -115.7057 | 7.01 | 1.89 | 309 | 65 | 175 | 41.12 | 85.47 | 25.08 | 4 | W. Yang, E. Hauksson, P. M. Shearer, Computing a large refined catalog of focal mechanisms for southern California (1981-2010): Temporal stability of the style of faulting. Bull. Seismol. Soc. Am. 102, 1179–1194 (2012).
2001 | 11 | 13 | 20 | 43 | 14.62 | 33.3152 | -115.6898 | 10.99 | 4.11 | 135 | 85 | -180 | 45 | 90 | -5 | 4 | W. Yang, E. Hauksson, P. M. Shearer, Computing a large refined catalog of focal mechanisms for southern California (1981-2010): Temporal stability of the style of faulting. Bull. Seismol. Soc. Am. 102, 1179–1194 (2012).
2001 | 11 | 13 | 20 | 46 | 40.06 | 33.3027 | -115.7117 | 6.17 | 3.22 | 302 | 38 | -150 | 187.54 | 72.07 | -55.92 | 4 | W. Yang, E. Hauksson, P. M. Shearer, Computing a large refined catalog of focal mechanisms for southern California (1981-2010): Temporal stability of the style of faulting. Bull. Seismol. Soc. Am. 102, 1179–1194 (2012).
2001 | 11 | 13 | 20 | 50 | 21.37 | 33.3083 | -115.708 | 4.49 | 2.96 | 313 | 86 | 172 | 43.56 | 82.02 | 4.04 | 4 | W. Yang, E. Hauksson, P. M. Shearer, Computing a large refined catalog of focal mechanisms for southern California (1981-2010): Temporal stability of the style of faulting. Bull. Seismol. Soc. Am. 102, 1179–1194 (2012).
2001 | 11 | 13 | 22 | 35 | 54.56 | 33.3045 | -115.7055 | 6.66 | 2.23 | 169 | 62 | -138 | 56.09 | 53.79 | -35.58 | 4 | W. Yang, E. Hauksson, P. M. Shearer, Computing a large refined catalog of focal mechanisms for southern California (1981-2010): Temporal stability of the style of faulting. Bull. Seismol. Soc. Am. 102, 1179–1194 (2012).
2001 | 11 | 13 | 22 | 37 | 30.59 | 33.3045 | -115.7108 | 6.07 | 2.4 | 298 | 43 | -169 | 199.91 | 82.52 | -47.53 | 4 | W. Yang, E. Hauksson, P. M. Shearer, Computing a large refined catalog of focal mechanisms for southern California (1981-2010): Temporal stability of the style of faulting. Bull. Seismol. Soc. Am. 102, 1179–1194 (2012).
2001 | 11 | 13 | 22 | 49 | 27.21 | 33.5347 | -116.4503 | 11.86 | 1.47 | 308 | 89 | -164 | 217.71 | 74 | -1.04 | 4 | W. Yang, E. Hauksson, P. M. Shearer, Computing a large refined catalog of focal mechanisms for southern California (1981-2010): Temporal stability of the style of faulting. Bull. Seismol. Soc. Am. 102, 1179–1194 (2012).
2001 | 11 | 14 | 0 | 54 | 5.66 | 32.6697 | -116.1027 | 9.34 | 2.24 | 215 | 60 | -80 | 15.57 | 31.47 | -106.74 | 4 | W. Yang, E. Hauksson, P. M. Shearer, Computing a large refined catalog of focal mechanisms for southern California (1981-2010): Temporal stability of the style of faulting. Bull. Seismol. Soc. Am. 102, 1179–1194 (2012).
2001 | 11 | 14 | 7 | 33 | 8.59 | 33.5005 | -116.4957 | 13.46 | 1.22 | 345 | 70 | -141 | 239.52 | 53.75 | -25.1 | 4 | W. Yang, E. Hauksson, P. M. Shearer, Computing a large refined catalog of focal mechanisms for southern California (1981-2010): Temporal stability of the style of faulting. Bull. Seismol. Soc. Am. 102, 1179–1194 (2012).
2001 | 11 | 14 | 9 | 13 | 0.35 | 33.2967 | -115.7148 | 6.22 | 2.4 | 141 | 88 | -177 | 50.9 | 87 | -2 | 4 | W. Yang, E. Hauksson, P. M. Shearer, Computing a large refined catalog of focal mechanisms for southern California (1981-2010): Temporal stability of the style of faulting. Bull. Seismol. Soc. Am. 102, 1179–1194 (2012).
2001 | 11 | 14 | 9 | 23 | 26.66 | 33.297 | -115.7147 | 5.68 | 2.14 | 144 | 75 | -168 | 50.85 | 78.41 | -15.32 | 4 | W. Yang, E. Hauksson, P. M. Shearer, Computing a large refined catalog of focal mechanisms for southern California (1981-2010): Temporal stability of the style of faulting. Bull. Seismol. Soc. Am. 102, 1179–1194 (2012).
2001 | 11 | 14 | 10 | 21 | 0.35 | 33.7248 | -116.8398 | 15.63 | 2.8 | 339 | 71 | -169 | 245.38 | 79.61 | -19.33 | 4 | W. Yang, E. Hauksson, P. M. Shearer, Computing a large refined catalog of focal mechanisms for southern California (1981-2010): Temporal stability of the style of faulting. Bull. Seismol. Soc. Am. 102, 1179–1194 (2012).
2001 | 11 | 14 | 12 | 40 | 43.39 | 36.0223 | -117.8858 | 4.62 | 2.94 | 333 | 81 | -162 | 240.09 | 72.23 | -9.45 | 4 | W. Yang, E. Hauksson, P. M. Shearer, Computing a large refined catalog of focal mechanisms for southern California (1981-2010): Temporal stability of the style of faulting. Bull. Seismol. Soc. Am. 102, 1179–1194 (2012).
2001 | 11 | 14 | 13 | 3 | 24.7 | 33.3078 | -115.7088 | 4.74 | 2.13 | 310 | 62 | -176 | 218.12 | 86.47 | -28.06 | 4 | W. Yang, E. Hauksson, P. M. Shearer, Computing a large refined catalog of focal mechanisms for southern California (1981-2010): Temporal stability of the style of faulting. Bull. Seismol. Soc. Am. 102, 1179–1194 (2012).
2001 | 11 | 14 | 19 | 39 | 12.74 | 33.8223 | -116.9882 | 10.8 | 1.8 | 327 | 25 | -125 | 184.69 | 69.75 | -75.03 | 4 | W. Yang, E. Hauksson, P. M. Shearer, Computing a large refined catalog of focal mechanisms for southern California (1981-2010): Temporal stability of the style of faulting. Bull. Seismol. Soc. Am. 102, 1179–1194 (2012).
2001 | 11 | 14 | 22 | 3 | 43.99 | 33.1827 | -116.0223 | 8.38 | 2.18 | 110 | 85 | -160 | 18.18 | 70.08 | -5.32 | 4 | W. Yang, E. Hauksson, P. M. Shearer, Computing a large refined catalog of focal mechanisms for southern California (1981-2010): Temporal stability of the style of faulting. Bull. Seismol. Soc. Am. 102, 1179–1194 (2012).
2001 | 11 | 14 | 23 | 54 | 47.6 | 33.5967 | -116.23 | 13.07 | 1.72 | 327 | 85 | 176 | 57.35 | 86.02 | 5.01 | 4 | W. Yang, E. Hauksson, P. M. Shearer, Computing a large refined catalog of focal mechanisms for southern California (1981-2010): Temporal stability of the style of faulting. Bull. Seismol. Soc. Am. 102, 1179–1194 (2012).
2001 | 11 | 15 | 6 | 44 | 22.34 | 33.4307 | -116.3987 | 11.07 | 1.57 | 0 | 52 | -90 | 180 | 38 | -90 | 4 | W. Yang, E. Hauksson, P. M. Shearer, Computing a large refined catalog of focal mechanisms for southern California (1981-2010): Temporal stability of the style of faulting. Bull. Seismol. Soc. Am. 102, 1179–1194 (2012).
2001 | 11 | 15 | 7 | 26 | 50.86 | 33.516 | -116.5683 | 14.5 | 1 | 11 | 65 | -106 | 225.16 | 29.4 | -59.41 | 4 | W. Yang, E. Hauksson, P. M. Shearer, Computing a large refined catalog of focal mechanisms for southern California (1981-2010): Temporal stability of the style of faulting. Bull. Seismol. Soc. Am. 102, 1179–1194 (2012).
2001 | 11 | 15 | 12 | 35 | 5.85 | 35.7983 | -118.0385 | 8.45 | 2.72 | 310 | 80 | -166 | 217.52 | 76.22 | -10.3 | 4 | W. Yang, E. Hauksson, P. M. Shearer, Computing a large refined catalog of focal mechanisms for southern California (1981-2010): Temporal stability of the style of faulting. Bull. Seismol. Soc. Am. 102, 1179–1194 (2012).
2001 | 11 | 15 | 12 | 38 | 9.44 | 33.4208 | -116.6243 | 7.41 | 1.27 | 326 | 66 | -171 | 232.31 | 81.78 | -24.26 | 4 | W. Yang, E. Hauksson, P. M. Shearer, Computing a large refined catalog of focal mechanisms for southern California (1981-2010): Temporal stability of the style of faulting. Bull. Seismol. Soc. Am. 102, 1179–1194 (2012).
2001 | 11 | 15 | 22 | 44 | 11.12 | 32.8187 | -115.5923 | 10.12 | 2.37 | 315 | 80 | 161 | 48.42 | 71.3 | 10.56 | 4 | W. Yang, E. Hauksson, P. M. Shearer, Computing a large refined catalog of focal mechanisms for southern California (1981-2010): Temporal stability of the style of faulting. Bull. Seismol. Soc. Am. 102, 1179–1194 (2012).
2001 | 11 | 16 | 2 | 2 | 26.53 | 33.6687 | -116.7312 | 14.46 | 1.4 | 356 | 43 | -117 | 210.86 | 52.58 | -67.05 | 4 | W. Yang, E. Hauksson, P. M. Shearer, Computing a large refined catalog of focal mechanisms for southern California (1981-2010): Temporal stability of the style of faulting. Bull. Seismol. Soc. Am. 102, 1179–1194 (2012).
2001 | 11 | 16 | 9 | 38 | 13.37 | 33.8723 | -116.8285 | 14.06 | 1.51 | 142 | 89 | 166 | 232.25 | 76 | 1.03 | 4 | W. Yang, E. Hauksson, P. M. Shearer, Computing a large refined catalog of focal mechanisms for southern California (1981-2010): Temporal stability of the style of faulting. Bull. Seismol. Soc. Am. 102, 1179–1194 (2012).
2001 | 11 | 16 | 21 | 32 | 12.33 | 33.4575 | -116.4218 | 12.2 | 1.49 | 335 | 88 | -173 | 244.75 | 83 | -2.02 | 4 | W. Yang, E. Hauksson, P. M. Shearer, Computing a large refined catalog of focal mechanisms for southern California (1981-2010): Temporal stability of the style of faulting. Bull. Seismol. Soc. Am. 102, 1179–1194 (2012).
2001 | 11 | 16 | 22 | 49 | 14.63 | 34.5673 | -118.6163 | 17.18 | 2.13 | 345 | 45 | 157 | 91.71 | 73.96 | 47.37 | 4 | W. Yang, E. Hauksson, P. M. Shearer, Computing a large refined catalog of focal mechanisms for southern California (1981-2010): Temporal stability of the style of faulting. Bull. Seismol. Soc. Am. 102, 1179–1194 (2012).
2001 | 11 | 17 | 1 | 51 | 27.65 | 34.0903 | -117.3103 | 17.55 | 1.81 | 191 | 46 | -161 | 87.55 | 76.46 | -45.6 | 4 | W. Yang, E. Hauksson, P. M. Shearer, Computing a large refined catalog of focal mechanisms for southern California (1981-2010): Temporal stability of the style of faulting. Bull. Seismol. Soc. Am. 102, 1179–1194 (2012).
2001 | 11 | 17 | 5 | 54 | 49.68 | 34.1417 | -116.6432 | 12.35 | 1.37 | 151 | 87 | 145 | 243.1 | 55.05 | 3.66 | 4 | W. Yang, E. Hauksson, P. M. Shearer, Computing a large refined catalog of focal mechanisms for southern California (1981-2010): Temporal stability of the style of faulting. Bull. Seismol. Soc. Am. 102, 1179–1194 (2012).
2001 | 11 | 17 | 8 | 4 | 1.02 | 33.3732 | -116.3805 | 5.73 | 1.02 | 320 | 80 | 178 | 50.35 | 88.03 | 10.01 | 4 | W. Yang, E. Hauksson, P. M. Shearer, Computing a large refined catalog of focal mechanisms for southern California (1981-2010): Temporal stability of the style of faulting. Bull. Seismol. Soc. Am. 102, 1179–1194 (2012).
2001 | 11 | 17 | 8 | 53 | 22.84 | 33.577 | -115.5385 | 9.02 | 2.34 | 196 | 50 | -101 | 32.83 | 41.24 | -77.19 | 4 | W. Yang, E. Hauksson, P. M. Shearer, Computing a large refined catalog of focal mechanisms for southern California (1981-2010): Temporal stability of the style of faulting. Bull. Seismol. Soc. Am. 102, 1179–1194 (2012).
2001 | 11 | 17 | 10 | 2 | 2.02 | 34.2897 | -116.9372 | 6.76 | 1.6 | 91 | 87 | 162 | 181.97 | 72.03 | 3.15 | 4 | W. Yang, E. Hauksson, P. M. Shearer, Computing a large refined catalog of focal mechanisms for southern California (1981-2010): Temporal stability of the style of faulting. Bull. Seismol. Soc. Am. 102, 1179–1194 (2012).
2001 | 11 | 17 | 10 | 14 | 1.25 | 33.1548 | -115.6537 | 5.05 | 2.57 | 351 | 66 | 178 | 81.81 | 88.17 | 24.01 | 4 | W. Yang, E. Hauksson, P. M. Shearer, Computing a large refined catalog of focal mechanisms for southern California (1981-2010): Temporal stability of the style of faulting. Bull. Seismol. Soc. Am. 102, 1179–1194 (2012).
2001 | 11 | 17 | 13 | 8 | 18.08 | 33.7105 | -116.8177 | 16.26 | 1.52 | 336 | 35 | -158 | 227.69 | 77.59 | -57.01 | 4 | W. Yang, E. Hauksson, P. M. Shearer, Computing a large refined catalog of focal mechanisms for southern California (1981-2010): Temporal stability of the style of faulting. Bull. Seismol. Soc. Am. 102, 1179–1194 (2012).
2001 | 11 | 17 | 17 | 48 | 54.96 | 33.5388 | -116.5413 | 16.07 | 1.15 | 166 | 88 | 135 | 258 | 45.03 | 2.83 | 4 | W. Yang, E. Hauksson, P. M. Shearer, Computing a large refined catalog of focal mechanisms for southern California (1981-2010): Temporal stability of the style of faulting. Bull. Seismol. Soc. Am. 102, 1179–1194 (2012).
2001 | 11 | 17 | 17 | 54 | 0.81 | 33.9348 | -116.845 | 4.5 | 1.92 | 298 | 78 | -172 | 206.33 | 82.18 | -12.11 | 4 | W. Yang, E. Hauksson, P. M. Shearer, Computing a large refined catalog of focal mechanisms for southern California (1981-2010): Temporal stability of the style of faulting. Bull. Seismol. Soc. Am. 102, 1179–1194 (2012).
2001 | 11 | 18 | 2 | 9 | 0 | 60.145 | -137.919 | 6 | 4.3 | 306 | 89 | 146 | 36.67 | 56.01 | 1.21 | 7 | J. Ristau, G. C. Rogers, J. F. Cassidy, Stress in western Canada from regional moment tensor analysis. Can. J. Earth Sci. 44, 127–148 (2007).
2001 | 11 | 18 | 11 | 32 | 19.08 | 33.9927 | -116.3238 | 11.65 | 1.6 | 176 | 72 | 177 | 266.93 | 87.15 | 18.02 | 4 | W. Yang, E. Hauksson, P. M. Shearer, Computing a large refined catalog of focal mechanisms for southern California (1981-2010): Temporal stability of the style of faulting. Bull. Seismol. Soc. Am. 102, 1179–1194 (2012).
2001 | 11 | 18 | 14 | 54 | 46.78 | 35.7632 | -118.4362 | 6.27 | 1.92 | 200 | 49 | -89 | 18.48 | 41.01 | -91.15 | 4 | W. Yang, E. Hauksson, P. M. Shearer, Computing a large refined catalog of focal mechanisms for southern California (1981-2010): Temporal stability of the style of faulting. Bull. Seismol. Soc. Am. 102, 1179–1194 (2012).
2001 | 11 | 18 | 15 | 34 | 5.24 | 33.9353 | -116.8477 | 4.32 | 1.6 | 298 | 85 | -159 | 206.08 | 69.08 | -5.35 | 4 | W. Yang, E. Hauksson, P. M. Shearer, Computing a large refined catalog of focal mechanisms for southern California (1981-2010): Temporal stability of the style of faulting. Bull. Seismol. Soc. Am. 102, 1179–1194 (2012).
2001 | 11 | 18 | 16 | 41 | 55.87 | 35.7943 | -118.044 | 9.49 | 1.6 | 1 | 74 | -177 | 270.17 | 87.12 | -16.02 | 4 | W. Yang, E. Hauksson, P. M. Shearer, Computing a large refined catalog of focal mechanisms for southern California (1981-2010): Temporal stability of the style of faulting. Bull. Seismol. Soc. Am. 102, 1179–1194 (2012).
2001 | 11 | 18 | 18 | 58 | 9.73 | 33.1608 | -115.643 | 4.4 | 2.19 | 223 | 30 | -34 | 343.29 | 73.76 | -115.58 | 4 | W. Yang, E. Hauksson, P. M. Shearer, Computing a large refined catalog of focal mechanisms for southern California (1981-2010): Temporal stability of the style of faulting. Bull. Seismol. Soc. Am. 102, 1179–1194 (2012).
2001 | 11 | 18 | 23 | 50 | 17.26 | 33.4622 | -116.502 | 10.27 | 1.8 | 129 | 49 | -178 | 37.69 | 88.49 | -41.02 | 4 | W. Yang, E. Hauksson, P. M. Shearer, Computing a large refined catalog of focal mechanisms for southern California (1981-2010): Temporal stability of the style of faulting. Bull. Seismol. Soc. Am. 102, 1179–1194 (2012).
2001 | 11 | 19 | 15 | 45 | 52.19 | 33.8117 | -116.9548 | 5.92 | 1.64 | 305 | 86 | 166 | 36 | 76.03 | 4.12 | 4 | W. Yang, E. Hauksson, P. M. Shearer, Computing a large refined catalog of focal mechanisms for southern California (1981-2010): Temporal stability of the style of faulting. Bull. Seismol. Soc. Am. 102, 1179–1194 (2012).
2001 | 11 | 19 | 17 | 24 | 43.3 | 34.3872 | -116.2053 | 4.73 | 2.67 | 181 | 87 | 154 | 272.46 | 64.04 | 3.34 | 4 | W. Yang, E. Hauksson, P. M. Shearer, Computing a large refined catalog of focal mechanisms for southern California (1981-2010): Temporal stability of the style of faulting. Bull. Seismol. Soc. Am. 102, 1179–1194 (2012).
2001 | 11 | 20 | 1 | 41 | 54.88 | 33.843 | -116.9045 | 13.34 | 1.81 | 213 | 35 | -70 | 9.04 | 57.39 | -103.47 | 4 | W. Yang, E. Hauksson, P. M. Shearer, Computing a large refined catalog of focal mechanisms for southern California (1981-2010): Temporal stability of the style of faulting. Bull. Seismol. Soc. Am. 102, 1179–1194 (2012).
2001 | 11 | 20 | 7 | 45 | 5.55 | 33.2468 | -116.7273 | 3.74 | 0.84 | 133 | 82 | -121 | 29.96 | 31.92 | -15.26 | 4 | W. Yang, E. Hauksson, P. M. Shearer, Computing a large refined catalog of focal mechanisms for southern California (1981-2010): Temporal stability of the style of faulting. Bull. Seismol. Soc. Am. 102, 1179–1194 (2012).
2001 | 11 | 20 | 9 | 30 | 57 | 34.7125 | -116.3467 | 9.03 | 2.19 | 202 | 79 | -173 | 110.66 | 83.13 | -11.08 | 4 | W. Yang, E. Hauksson, P. M. Shearer, Computing a large refined catalog of focal mechanisms for southern California (1981-2010): Temporal stability of the style of faulting. Bull. Seismol. Soc. Am. 102, 1179–1194 (2012).
2001 | 11 | 20 | 10 | 3 | 13.15 | 32.9253 | -116.284 | 13.18 | 1.93 | 125 | 82 | -175 | 34.3 | 85.05 | -8.03 | 4 | W. Yang, E. Hauksson, P. M. Shearer, Computing a large refined catalog of focal mechanisms for southern California (1981-2010): Temporal stability of the style of faulting. Bull. Seismol. Soc. Am. 102, 1179–1194 (2012).
2001 | 11 | 20 | 11 | 18 | 50.36 | 33.892 | -116.177 | 11.43 | 1.86 | 336 | 87 | 172 | 66.42 | 82.01 | 3.03 | 4 | W. Yang, E. Hauksson, P. M. Shearer, Computing a large refined catalog of focal mechanisms for southern California (1981-2010): Temporal stability of the style of faulting. Bull. Seismol. Soc. Am. 102, 1179–1194 (2012).
2001 | 11 | 20 | 13 | 25 | 39.29 | 34.07 | -117.84 | 11.27 | 1.71 | 285 | 42 | 144 | 43.37 | 66.84 | 53.93 | 4 | W. Yang, E. Hauksson, P. M. Shearer, Computing a large refined catalog of focal mechanisms for southern California (1981-2010): Temporal stability of the style of faulting. Bull. Seismol. Soc. Am. 102, 1179–1194 (2012).
2001 | 11 | 21 | 9 | 9 | 26.19 | 35.3403 | -118.6777 | 3.44 | 2.88 | 87 | 73 | -167 | 353.14 | 77.58 | -17.42 | 4 | W. Yang, E. Hauksson, P. M. Shearer, Computing a large refined catalog of focal mechanisms for southern California (1981-2010): Temporal stability of the style of faulting. Bull. Seismol. Soc. Am. 102, 1179–1194 (2012).
2001 | 11 | 21 | 11 | 21 | 48.4 | 33.4807 | -116.8028 | 5.96 | 0.84 | 345 | 84 | -171 | 254.05 | 81.05 | -6.07 | 4 | W. Yang, E. Hauksson, P. M. Shearer, Computing a large refined catalog of focal mechanisms for southern California (1981-2010): Temporal stability of the style of faulting. Bull. Seismol. Soc. Am. 102, 1179–1194 (2012).
2001 | 11 | 21 | 12 | 34 | 39.18 | 35.8513 | -117.728 | 6.62 | 1.73 | 44 | 42 | -54 | 179.65 | 57.23 | -117.89 | 4 | W. Yang, E. Hauksson, P. M. Shearer, Computing a large refined catalog of focal mechanisms for southern California (1981-2010): Temporal stability of the style of faulting. Bull. Seismol. Soc. Am. 102, 1179–1194 (2012).
2001 | 11 | 21 | 12 | 35 | 57.23 | 35.3402 | -118.6768 | 3.52 | 2.48 | 104 | 39 | -125 | 326.02 | 58.97 | -65.09 | 4 | W. Yang, E. Hauksson, P. M. Shearer, Computing a large refined catalog of focal mechanisms for southern California (1981-2010): Temporal stability of the style of faulting. Bull. Seismol. Soc. Am. 102, 1179–1194 (2012).
2001 | 11 | 21 | 18 | 34 | 3.16 | 34.6805 | -116.2963 | 8.7 | 3 | 205 | 86 | 167 | 295.92 | 77.03 | 4.1 | 4 | W. Yang, E. Hauksson, P. M. Shearer, Computing a large refined catalog of focal mechanisms for southern California (1981-2010): Temporal stability of the style of faulting. Bull. Seismol. Soc. Am. 102, 1179–1194 (2012).
2001 | 11 | 21 | 23 | 1 | 37.54 | 33.9348 | -116.981 | 15.24 | 1.63 | 158 | 65 | -128 | 39.59 | 44.42 | -37.14 | 4 | W. Yang, E. Hauksson, P. M. Shearer, Computing a large refined catalog of focal mechanisms for southern California (1981-2010): Temporal stability of the style of faulting. Bull. Seismol. Soc. Am. 102, 1179–1194 (2012).
2001 | 11 | 22 | 1 | 37 | 12.53 | 34.1205 | -116.9708 | 7.75 | 1.89 | 289 | 66 | -161 | 191.03 | 72.7 | -25.21 | 4 | W. Yang, E. Hauksson, P. M. Shearer, Computing a large refined catalog of focal mechanisms for southern California (1981-2010): Temporal stability of the style of faulting. Bull. Seismol. Soc. Am. 102, 1179–1194 (2012).
2001 | 11 | 22 | 4 | 19 | 35.2 | 34.0413 | -117.5827 | 7.74 | 1.78 | 321 | 70 | -160 | 223.9 | 71.25 | -21.17 | 4 | W. Yang, E. Hauksson, P. M. Shearer, Computing a large refined catalog of focal mechanisms for southern California (1981-2010): Temporal stability of the style of faulting. Bull. Seismol. Soc. Am. 102, 1179–1194 (2012).
2001 | 11 | 22 | 10 | 12 | 19.69 | 33.3067 | -116.2927 | 11.48 | 1.84 | 37 | 40 | -73 | 195.24 | 52.07 | -103.78 | 4 | W. Yang, E. Hauksson, P. M. Shearer, Computing a large refined catalog of focal mechanisms for southern California (1981-2010): Temporal stability of the style of faulting. Bull. Seismol. Soc. Am. 102, 1179–1194 (2012).
2001 | 11 | 22 | 16 | 5 | 27.11 | 33.2028 | -116.0363 | 10.43 | 2.37 | 341 | 77 | 179 | 71.22 | 89.03 | 13 | 4 | W. Yang, E. Hauksson, P. M. Shearer, Computing a large refined catalog of focal mechanisms for southern California (1981-2010): Temporal stability of the style of faulting. Bull. Seismol. Soc. Am. 102, 1179–1194 (2012).
2001 | 11 | 22 | 16 | 14 | 54.18 | 33.2025 | -116.0363 | 10.68 | 2 | 343 | 89 | 163 | 73.31 | 73 | 1.05 | 4 | W. Yang, E. Hauksson, P. M. Shearer, Computing a large refined catalog of focal mechanisms for southern California (1981-2010): Temporal stability of the style of faulting. Bull. Seismol. Soc. Am. 102, 1179–1194 (2012).
2001 | 11 | 22 | 16 | 16 | 30.91 | 33.2022 | -116.0362 | 10.73 | 2.01 | 192 | 61 | -112 | 51.81 | 35.81 | -55.95 | 4 | W. Yang, E. Hauksson, P. M. Shearer, Computing a large refined catalog of focal mechanisms for southern California (1981-2010): Temporal stability of the style of faulting. Bull. Seismol. Soc. Am. 102, 1179–1194 (2012).
2001 | 11 | 23 | 3 | 6 | 4.42 | 32.9323 | -116.2818 | 12.18 | 1.64 | 105 | 73 | -178 | 14.42 | 88.09 | -17.01 | 4 | W. Yang, E. Hauksson, P. M. Shearer, Computing a large refined catalog of focal mechanisms for southern California (1981-2010): Temporal stability of the style of faulting. Bull. Seismol. Soc. Am. 102, 1179–1194 (2012).
2001 | 11 | 23 | 17 | 6 | 43.17 | 34.6093 | -116.2842 | 6.58 | 3.23 | 172 | 83 | 104 | 288.05 | 15.62 | 26.91 | 4 | W. Yang, E. Hauksson, P. M. Shearer, Computing a large refined catalog of focal mechanisms for southern California (1981-2010): Temporal stability of the style of faulting. Bull. Seismol. Soc. Am. 102, 1179–1194 (2012).
2001 | 11 | 24 | 11 | 2 | 15.29 | 33.933 | -116.8437 | 4.42 | 1.46 | 302 | 68 | 176 | 33.5 | 86.29 | 22.05 | 4 | W. Yang, E. Hauksson, P. M. Shearer, Computing a large refined catalog of focal mechanisms for southern California (1981-2010): Temporal stability of the style of faulting. Bull. Seismol. Soc. Am. 102, 1179–1194 (2012).
2001 | 11 | 25 | 0 | 2 | 45.45 | 35.34 | -118.678 | 3.52 | 2.77 | 161 | 47 | -63 | 304.24 | 49.33 | -115.96 | 4 | W. Yang, E. Hauksson, P. M. Shearer, Computing a large refined catalog of focal mechanisms for southern California (1981-2010): Temporal stability of the style of faulting. Bull. Seismol. Soc. Am. 102, 1179–1194 (2012).
2001 | 11 | 25 | 2 | 28 | 31.92 | 33.4995 | -116.5055 | 14.32 | 1.22 | 353 | 73 | -143 | 250.58 | 54.86 | -20.95 | 4 | W. Yang, E. Hauksson, P. M. Shearer, Computing a large refined catalog of focal mechanisms for southern California (1981-2010): Temporal stability of the style of faulting. Bull. Seismol. Soc. Am. 102, 1179–1194 (2012).
2001 | 11 | 25 | 2 | 41 | 44.1 | 34.4063 | -116.1627 | 10.11 | 1.72 | 340 | 89 | -164 | 249.71 | 74 | -1.04 | 4 | W. Yang, E. Hauksson, P. M. Shearer, Computing a large refined catalog of focal mechanisms for southern California (1981-2010): Temporal stability of the style of faulting. Bull. Seismol. Soc. Am. 102, 1179–1194 (2012).
2001 | 11 | 25 | 22 | 9 | 50.62 | 33.6175 | -116.8548 | 15.02 | 1.57 | 54 | 26 | -50 | 190.97 | 70.38 | -107.41 | 4 | W. Yang, E. Hauksson, P. M. Shearer, Computing a large refined catalog of focal mechanisms for southern California (1981-2010): Temporal stability of the style of faulting. Bull. Seismol. Soc. Am. 102, 1179–1194 (2012).
2001 | 11 | 26 | 9 | 17 | 39.07 | 34.0668 | -117.2642 | 16.59 | 1.88 | 179 | 56 | -158 | 76.27 | 71.91 | -36.04 | 4 | W. Yang, E. Hauksson, P. M. Shearer, Computing a large refined catalog of focal mechanisms for southern California (1981-2010): Temporal stability of the style of faulting. Bull. Seismol. Soc. Am. 102, 1179–1194 (2012).
2001 | 11 | 26 | 16 | 12 | 58.3 | 34.0478 | -116.3195 | 10.28 | 1.95 | 165 | 90 | 163 | 255 | 73 | 0 | 4 | W. Yang, E. Hauksson, P. M. Shearer, Computing a large refined catalog of focal mechanisms for southern California (1981-2010): Temporal stability of the style of faulting. Bull. Seismol. Soc. Am. 102, 1179–1194 (2012).
2001 | 11 | 27 | 14 | 34 | 45.31 | 33.4973 | -116.7603 | 10.27 | 1.4 | 170 | 81 | -148 | 74.42 | 58.44 | -10.58 | 4 | W. Yang, E. Hauksson, P. M. Shearer, Computing a large refined catalog of focal mechanisms for southern California (1981-2010): Temporal stability of the style of faulting. Bull. Seismol. Soc. Am. 102, 1179–1194 (2012).
2001 | 11 | 27 | 16 | 38 | 12.65 | 33.5143 | -116.5098 | 13.95 | 1.81 | 47 | 30 | -93 | 230.46 | 60.05 | -88.27 | 4 | W. Yang, E. Hauksson, P. M. Shearer, Computing a large refined catalog of focal mechanisms for southern California (1981-2010): Temporal stability of the style of faulting. Bull. Seismol. Soc. Am. 102, 1179–1194 (2012).
2001 | 11 | 28 | 4 | 18 | 0 | 64.49 | -113.54 | 15 | 4.5 | 280 | 39 | -91 | 101.29 | 51.01 | -89.19 | 7 | J. Ristau, G. C. Rogers, J. F. Cassidy, Stress in western Canada from regional moment tensor analysis. Can. J. Earth Sci. 44, 127–148 (2007).
2001 | 11 | 28 | 5 | 13 | 37.15 | 36.0252 | -117.8763 | 4.83 | 2.15 | 2 | 65 | -161 | 263.72 | 72.84 | -26.25 | 4 | W. Yang, E. Hauksson, P. M. Shearer, Computing a large refined catalog of focal mechanisms for southern California (1981-2010): Temporal stability of the style of faulting. Bull. Seismol. Soc. Am. 102, 1179–1194 (2012).
2001 | 11 | 28 | 17 | 51 | 8.7 | 34.281 | -118.72 | 19.54 | 2.26 | 315 | 63 | 143 | 63.89 | 57.57 | 32.54 | 4 | W. Yang, E. Hauksson, P. M. Shearer, Computing a large refined catalog of focal mechanisms for southern California (1981-2010): Temporal stability of the style of faulting. Bull. Seismol. Soc. Am. 102, 1179–1194 (2012).
2001 | 11 | 28 | 17 | 51 | 33.1 | 34.2807 | -118.722 | 19.58 | 2.15 | 114 | 34 | 92 | 291.59 | 56.02 | 88.65 | 4 | W. Yang, E. Hauksson, P. M. Shearer, Computing a large refined catalog of focal mechanisms for southern California (1981-2010): Temporal stability of the style of faulting. Bull. Seismol. Soc. Am. 102, 1179–1194 (2012).
2001 | 11 | 28 | 18 | 53 | 36.08 | 33.7373 | -116.0497 | 7.9 | 1.72 | 9 | 28 | -87 | 185.6 | 62.04 | -91.59 | 4 | W. Yang, E. Hauksson, P. M. Shearer, Computing a large refined catalog of focal mechanisms for southern California (1981-2010): Temporal stability of the style of faulting. Bull. Seismol. Soc. Am. 102, 1179–1194 (2012).
2001 | 11 | 28 | 19 | 33 | 30.71 | 35.7925 | -118.046 | 9.38 | 1.68 | 338 | 37 | -120 | 193.86 | 58.59 | -69.35 | 4 | W. Yang, E. Hauksson, P. M. Shearer, Computing a large refined catalog of focal mechanisms for southern California (1981-2010): Temporal stability of the style of faulting. Bull. Seismol. Soc. Am. 102, 1179–1194 (2012).
2001 | 11 | 29 | 7 | 13 | 58.34 | 33.508 | -116.4462 | 4.62 | 1.37 | 308 | 76 | 169 | 40.69 | 79.33 | 14.25 | 4 | W. Yang, E. Hauksson, P. M. Shearer, Computing a large refined catalog of focal mechanisms for southern California (1981-2010): Temporal stability of the style of faulting. Bull. Seismol. Soc. Am. 102, 1179–1194 (2012).
2001 | 11 | 29 | 15 | 49 | 18.36 | 32.7942 | -115.975 | 10.05 | 1.97 | 211 | 58 | -82 | 16.15 | 32.88 | -102.56 | 4 | W. Yang, E. Hauksson, P. M. Shearer, Computing a large refined catalog of focal mechanisms for southern California (1981-2010): Temporal stability of the style of faulting. Bull. Seismol. Soc. Am. 102, 1179–1194 (2012).
2001 | 11 | 30 | 1 | 30 | 20.46 | 33.5072 | -116.4437 | 4.75 | 1.4 | 297 | 66 | 175 | 29.04 | 85.43 | 24.08 | 4 | W. Yang, E. Hauksson, P. M. Shearer, Computing a large refined catalog of focal mechanisms for southern California (1981-2010): Temporal stability of the style of faulting. Bull. Seismol. Soc. Am. 102, 1179–1194 (2012).
2001 | 11 | 30 | 7 | 46 | 58 | 40.488 | -126.828 | 4 | 5.3 | 353 | 70 | -16 | 88.6 | 74.99 | -159.26 | 17 | Moment tensors from U.S. Geological Survey Advanced National Seismic System (ANSS) Comprehensive Catalog of Earthquake Events and Products, https://www.sciencebase.gov/catalog/item/52eab950e4b0444d1ce67917
2001 | 11 | 30 | 11 | 12 | 8.46 | 33.489 | -116.4202 | 6.82 | 1.18 | 332 | 78 | -173 | 240.54 | 83.15 | -12.09 | 4 | W. Yang, E. Hauksson, P. M. Shearer, Computing a large refined catalog of focal mechanisms for southern California (1981-2010): Temporal stability of the style of faulting. Bull. Seismol. Soc. Am. 102, 1179–1194 (2012).
2001 | 11 | 30 | 14 | 7 | 9.97 | 36.0948 | -117.8955 | 6.5 | 2.7 | 306 | 89 | 173 | 36.12 | 83 | 1.01 | 4 | W. Yang, E. Hauksson, P. M. Shearer, Computing a large refined catalog of focal mechanisms for southern California (1981-2010): Temporal stability of the style of faulting. Bull. Seismol. Soc. Am. 102, 1179–1194 (2012).
2001 | 11 | 30 | 14 | 36 | 22.02 | 33.9298 | -116.8353 | 4.52 | 2.26 | 302 | 73 | -179 | 211.71 | 89.04 | -17 | 4 | W. Yang, E. Hauksson, P. M. Shearer, Computing a large refined catalog of focal mechanisms for southern California (1981-2010): Temporal stability of the style of faulting. Bull. Seismol. Soc. Am. 102, 1179–1194 (2012).
2001 | 11 | 30 | 17 | 36 | 2.31 | 33.0662 | -115.888 | 7.8 | 2.19 | 136 | 59 | -173 | 42.38 | 84 | -31.19 | 4 | W. Yang, E. Hauksson, P. M. Shearer, Computing a large refined catalog of focal mechanisms for southern California (1981-2010): Temporal stability of the style of faulting. Bull. Seismol. Soc. Am. 102, 1179–1194 (2012).
2001 | 12 | 1 | 7 | 24 | 57.69 | 34.2615 | -116.7578 | 4.27 | 1.84 | 302 | 46 | -145 | 186.06 | 65.63 | -49.69 | 4 | W. Yang, E. Hauksson, P. M. Shearer, Computing a large refined catalog of focal mechanisms for southern California (1981-2010): Temporal stability of the style of faulting. Bull. Seismol. Soc. Am. 102, 1179–1194 (2012).
2001 | 12 | 1 | 12 | 34 | 5.13 | 33.1562 | -115.6357 | 5.26 | 1.94 | 303 | 61 | 158 | 44.08 | 70.87 | 30.87 | 4 | W. Yang, E. Hauksson, P. M. Shearer, Computing a large refined catalog of focal mechanisms for southern California (1981-2010): Temporal stability of the style of faulting. Bull. Seismol. Soc. Am. 102, 1179–1194 (2012).
2001 | 12 | 1 | 12 | 52 | 15.73 | 34.13 | -117.4292 | 7.07 | 1.51 | 157 | 50 | -132 | 31.48 | 55.3 | -51.43 | 4 | W. Yang, E. Hauksson, P. M. Shearer, Computing a large refined catalog of focal mechanisms for southern California (1981-2010): Temporal stability of the style of faulting. Bull. Seismol. Soc. Am. 102, 1179–1194 (2012).
2001 | 12 | 1 | 13 | 21 | 40.06 | 34.1302 | -117.4293 | 7.02 | 1.75 | 303 | 81 | -157 | 209.2 | 67.3 | -9.76 | 4 | W. Yang, E. Hauksson, P. M. Shearer, Computing a large refined catalog of focal mechanisms for southern California (1981-2010): Temporal stability of the style of faulting. Bull. Seismol. Soc. Am. 102, 1179–1194 (2012).
2001 | 12 | 1 | 13 | 55 | 46.19 | 33.155 | -115.6382 | 5.49 | 2.22 | 342 | 59 | -163 | 243.05 | 75.49 | -32.14 | 4 | W. Yang, E. Hauksson, P. M. Shearer, Computing a large refined catalog of focal mechanisms for southern California (1981-2010): Temporal stability of the style of faulting. Bull. Seismol. Soc. Am. 102, 1179–1194 (2012).
2001 | 12 | 1 | 17 | 2 | 32.17 | 34.1943 | -116.8157 | 9.57 | 1.59 | 311 | 70 | 168 | 45.16 | 78.73 | 20.41 | 4 | W. Yang, E. Hauksson, P. M. Shearer, Computing a large refined catalog of focal mechanisms for southern California (1981-2010): Temporal stability of the style of faulting. Bull. Seismol. Soc. Am. 102, 1179–1194 (2012).
2001 | 12 | 1 | 18 | 34 | 46.55 | 34.2803 | -118.7218 | 19.61 | 2.26 | 322 | 67 | 151 | 64.22 | 63.5 | 25.89 | 4 | W. Yang, E. Hauksson, P. M. Shearer, Computing a large refined catalog of focal mechanisms for southern California (1981-2010): Temporal stability of the style of faulting. Bull. Seismol. Soc. Am. 102, 1179–1194 (2012).
2001 | 12 | 2 | 0 | 58 | 35.1 | 34.2233 | -116.8753 | 4.76 | 2.32 | 281 | 81 | 169 | 12.74 | 79.14 | 9.17 | 4 | W. Yang, E. Hauksson, P. M. Shearer, Computing a large refined catalog of focal mechanisms for southern California (1981-2010): Temporal stability of the style of faulting. Bull. Seismol. Soc. Am. 102, 1179–1194 (2012).
2001 | 12 | 2 | 14 | 21 | 45.32 | 34.0303 | -116.9478 | 12.95 | 1.71 | 300 | 69 | 160 | 37.43 | 71.38 | 22.22 | 4 | W. Yang, E. Hauksson, P. M. Shearer, Computing a large refined catalog of focal mechanisms for southern California (1981-2010): Temporal stability of the style of faulting. Bull. Seismol. Soc. Am. 102, 1179–1194 (2012).
2001 | 12 | 2 | 21 | 49 | 5.89 | 34.3058 | -118.4627 | 6.83 | 2.07 | 277 | 46 | 94 | 91.25 | 44.14 | 85.87 | 4 | W. Yang, E. Hauksson, P. M. Shearer, Computing a large refined catalog of focal mechanisms for southern California (1981-2010): Temporal stability of the style of faulting. Bull. Seismol. Soc. Am. 102, 1179–1194 (2012).
2001 | 12 | 3 | 1 | 32 | 23.94 | 32.9738 | -115.8873 | 9.72 | 2.3 | 308 | 75 | 176 | 39.04 | 86.14 | 15.03 | 4 | W. Yang, E. Hauksson, P. M. Shearer, Computing a large refined catalog of focal mechanisms for southern California (1981-2010): Temporal stability of the style of faulting. Bull. Seismol. Soc. Am. 102, 1179–1194 (2012).
2001 | 12 | 3 | 1 | 34 | 28.93 | 32.9742 | -115.889 | 9.68 | 2.76 | 313 | 56 | -158 | 210.27 | 71.91 | -36.04 | 4 | W. Yang, E. Hauksson, P. M. Shearer, Computing a large refined catalog of focal mechanisms for southern California (1981-2010): Temporal stability of the style of faulting. Bull. Seismol. Soc. Am. 102, 1179–1194 (2012).
2001 | 12 | 3 | 6 | 0 | 29.35 | 33.155 | -115.64 | 4.93 | 2.53 | 62 | 47 | -27 | 171.16 | 70.61 | -133.7 | 4 | W. Yang, E. Hauksson, P. M. Shearer, Computing a large refined catalog of focal mechanisms for southern California (1981-2010): Temporal stability of the style of faulting. Bull. Seismol. Soc. Am. 102, 1179–1194 (2012).
2001 | 12 | 3 | 6 | 2 | 21.04 | 33.156 | -115.6405 | 4.97 | 2.26 | 190 | 67 | -140 | 81.85 | 53.72 | -28.99 | 4 | W. Yang, E. Hauksson, P. M. Shearer, Computing a large refined catalog of focal mechanisms for southern California (1981-2010): Temporal stability of the style of faulting. Bull. Seismol. Soc. Am. 102, 1179–1194 (2012).
2001 | 12 | 3 | 8 | 37 | 28.61 | 34.1073 | -119.0183 | 15.71 | 1.92 | 302 | 81 | -103 | 177.88 | 15.77 | -35.15 | 4 | W. Yang, E. Hauksson, P. M. Shearer, Computing a large refined catalog of focal mechanisms for southern California (1981-2010): Temporal stability of the style of faulting. Bull. Seismol. Soc. Am. 102, 1179–1194 (2012).
2001 | 12 | 3 | 18 | 30 | 38.84 | 33.1288 | -115.6083 | 8.26 | 2.14 | 329 | 74 | -145 | 228.08 | 56.54 | -19.29 | 4 | W. Yang, E. Hauksson, P. M. Shearer, Computing a large refined catalog of focal mechanisms for southern California (1981-2010): Temporal stability of the style of faulting. Bull. Seismol. Soc. Am. 102, 1179–1194 (2012).
2001 | 12 | 4 | 8 | 8 | 57.15 | 34.4397 | -117.9467 | 11.36 | 1.78 | 284 | 83 | -168 | 192.52 | 78.09 | -7.15 | 4 | W. Yang, E. Hauksson, P. M. Shearer, Computing a large refined catalog of focal mechanisms for southern California (1981-2010): Temporal stability of the style of faulting. Bull. Seismol. Soc. Am. 102, 1179–1194 (2012).
2001 | 12 | 4 | 10 | 39 | 47.27 | 33.5037 | -116.5115 | 12.08 | 1.37 | 133 | 47 | 146 | 247.7 | 65.86 | 48.36 | 4 | W. Yang, E. Hauksson, P. M. Shearer, Computing a large refined catalog of focal mechanisms for southern California (1981-2010): Temporal stability of the style of faulting. Bull. Seismol. Soc. Am. 102, 1179–1194 (2012).
2001 | 12 | 4 | 17 | 45 | 34.84 | 34.2755 | -118.5212 | 10.43 | 2.02 | 240 | 57 | 90 | 60 | 33 | 90 | 4 | W. Yang, E. Hauksson, P. M. Shearer, Computing a large refined catalog of focal mechanisms for southern California (1981-2010): Temporal stability of the style of faulting. Bull. Seismol. Soc. Am. 102, 1179–1194 (2012).
2001 | 12 | 6 | 10 | 43 | 44.44 | 34.275 | -117.0607 | 5.7 | 1.85 | 319 | 81 | 180 | 49 | 90 | 9 | 4 | W. Yang, E. Hauksson, P. M. Shearer, Computing a large refined catalog of focal mechanisms for southern California (1981-2010): Temporal stability of the style of faulting. Bull. Seismol. Soc. Am. 102, 1179–1194 (2012).
2001 | 12 | 6 | 18 | 16 | 59.94 | 33.9063 | -116.2395 | 4.42 | 1.71 | 1 | 77 | -168 | 268.26 | 78.31 | -13.28 | 4 | W. Yang, E. Hauksson, P. M. Shearer, Computing a large refined catalog of focal mechanisms for southern California (1981-2010): Temporal stability of the style of faulting. Bull. Seismol. Soc. Am. 102, 1179–1194 (2012).
2001 | 12 | 6 | 20 | 20 | 39.38 | 33.9068 | -116.2397 | 4.48 | 1.41 | 359 | 86 | -165 | 267.93 | 75.04 | -4.14 | 4 | W. Yang, E. Hauksson, P. M. Shearer, Computing a large refined catalog of focal mechanisms for southern California (1981-2010): Temporal stability of the style of faulting. Bull. Seismol. Soc. Am. 102, 1179–1194 (2012).
2001 | 12 | 6 | 21 | 30 | 8.35 | 33.5198 | -116.5167 | 13.34 | 2.05 | 137 | 21 | -174 | 41.4 | 87.85 | -69.11 | 4 | W. Yang, E. Hauksson, P. M. Shearer, Computing a large refined catalog of focal mechanisms for southern California (1981-2010): Temporal stability of the style of faulting. Bull. Seismol. Soc. Am. 102, 1179–1194 (2012).
2001 | 12 | 7 | 0 | 58 | 9.77 | 35.6083 | -118.387 | 9.5 | 2.38 | 325 | 84 | -151 | 231.68 | 61.17 | -6.85 | 4 | W. Yang, E. Hauksson, P. M. Shearer, Computing a large refined catalog of focal mechanisms for southern California (1981-2010): Temporal stability of the style of faulting. Bull. Seismol. Soc. Am. 102, 1179–1194 (2012).
2001 | 12 | 7 | 3 | 0 | 22.67 | 33.9062 | -116.2392 | 4.37 | 2.54 | 353 | 74 | 174 | 84.66 | 84.23 | 16.08 | 4 | W. Yang, E. Hauksson, P. M. Shearer, Computing a large refined catalog of focal mechanisms for southern California (1981-2010): Temporal stability of the style of faulting. Bull. Seismol. Soc. Am. 102, 1179–1194 (2012).
2001 | 12 | 7 | 14 | 29 | 8 | 39.0432 | -123.1165 | 6.247 | 4.2 | 60 | 90 | 30 | 330 | 60 | 180 | 17 | Moment tensors from U.S. Geological Survey Advanced National Seismic System (ANSS) Comprehensive Catalog of Earthquake Events and Products, https://www.sciencebase.gov/catalog/item/52eab950e4b0444d1ce67917
2001 | 12 | 7 | 17 | 22 | 30.73 | 33.9072 | -116.2397 | 4.45 | 2.15 | 348 | 57 | 153 | 93.51 | 67.62 | 36.09 | 4 | W. Yang, E. Hauksson, P. M. Shearer, Computing a large refined catalog of focal mechanisms for southern California (1981-2010): Temporal stability of the style of faulting. Bull. Seismol. Soc. Am. 102, 1179–1194 (2012).
2001 | 12 | 7 | 20 | 47 | 49.41 | 34.4078 | -116.464 | 11.33 | 3.38 | 341 | 73 | 157 | 78.07 | 68.06 | 18.37 | 4 | W. Yang, E. Hauksson, P. M. Shearer, Computing a large refined catalog of focal mechanisms for southern California (1981-2010): Temporal stability of the style of faulting. Bull. Seismol. Soc. Am. 102, 1179–1194 (2012).
2001 | 12 | 8 | 8 | 4 | 0.15 | 34.3698 | -116.4697 | 8.85 | 2.19 | 299 | 29 | -90 | 119 | 61 | -90 | 4 | W. Yang, E. Hauksson, P. M. Shearer, Computing a large refined catalog of focal mechanisms for southern California (1981-2010): Temporal stability of the style of faulting. Bull. Seismol. Soc. Am. 102, 1179–1194 (2012).
2001 | 12 | 8 | 20 | 38 | 46.7 | 33.0243 | -116.3713 | 9.57 | 1.88 | 103 | 75 | 160 | 198.38 | 70.71 | 15.92 | 4 | W. Yang, E. Hauksson, P. M. Shearer, Computing a large refined catalog of focal mechanisms for southern California (1981-2010): Temporal stability of the style of faulting. Bull. Seismol. Soc. Am. 102, 1179–1194 (2012).
2001 | 12 | 8 | 23 | 36 | 10 | 31.9977 | -115.0017 | 6.981 | 5.7 | 123 | 59 | -163 | 24.05 | 75.49 | -32.14 | 17 | Moment tensors from U.S. Geological Survey Advanced National Seismic System (ANSS) Comprehensive Catalog of Earthquake Events and Products, https://www.sciencebase.gov/catalog/item/52eab950e4b0444d1ce67917
2001 | 12 | 9 | 1 | 21 | 0 | 49.575 | -129.352 | 9 | 4.4 | 136 | 68 | 170 | 229.78 | 80.73 | 22.31 | 7 | J. Ristau, G. C. Rogers, J. F. Cassidy, Stress in western Canada from regional moment tensor analysis. Can. J. Earth Sci. 44, 127–148 (2007).
2001 | 12 | 10 | 12 | 34 | 51.69 | 34.0042 | -116.95 | 14.61 | 2.3 | 311 | 69 | 177 | 42.08 | 87.2 | 21.03 | 4 | W. Yang, E. Hauksson, P. M. Shearer, Computing a large refined catalog of focal mechanisms for southern California (1981-2010): Temporal stability of the style of faulting. Bull. Seismol. Soc. Am. 102, 1179–1194 (2012).
2001 | 12 | 10 | 12 | 46 | 0 | 38.8308 | -122.8055 | -0.88 | 3.57 | 90 | 75 | -10 | 182.61 | 80.34 | -164.78 | 16 | Focal mechanisms from U.S. Geological Survey Advanced National Seismic System (ANSS) Comprehensive Catalog of Earthquake Events and Products, https://www.sciencebase.gov/catalog/item/52eab950e4b0444d1ce67917
2001 | 12 | 11 | 1 | 45 | 57.51 | 33.1803 | -116.0352 | 8.5 | 2.17 | 26 | 26 | -55 | 168.08 | 68.96 | -105.63 | 4 | W. Yang, E. Hauksson, P. M. Shearer, Computing a large refined catalog of focal mechanisms for southern California (1981-2010): Temporal stability of the style of faulting. Bull. Seismol. Soc. Am. 102, 1179–1194 (2012).
2001 | 12 | 11 | 17 | 34 | 8.13 | 35.7357 | -118.0518 | 6.37 | 2.79 | 121 | 81 | 179 | 211.16 | 89.01 | 9 | 4 | W. Yang, E. Hauksson, P. M. Shearer, Computing a large refined catalog of focal mechanisms for southern California (1981-2010): Temporal stability of the style of faulting. Bull. Seismol. Soc. Am. 102, 1179–1194 (2012).
2001 | 12 | 11 | 21 | 40 | 35.14 | 34.1178 | -116.7048 | 8.26 | 3.62 | 310 | 63 | -162 | 211.61 | 74.02 | -28.18 | 4 | W. Yang, E. Hauksson, P. M. Shearer, Computing a large refined catalog of focal mechanisms for southern California (1981-2010): Temporal stability of the style of faulting. Bull. Seismol. Soc. Am. 102, 1179–1194 (2012).
2001 | 12 | 12 | 10 | 41 | 47.44 | 33.4907 | -116.5715 | 12.11 | 1.57 | 137 | 59 | 158 | 238.75 | 71.27 | 32.95 | 4 | W. Yang, E. Hauksson, P. M. Shearer, Computing a large refined catalog of focal mechanisms for southern California (1981-2010): Temporal stability of the style of faulting. Bull. Seismol. Soc. Am. 102, 1179–1194 (2012).
2001 | 12 | 12 | 13 | 53 | 14.45 | 33.468 | -116.5092 | 10.48 | 1.58 | 148 | 76 | -164 | 54.03 | 74.49 | -14.54 | 4 | W. Yang, E. Hauksson, P. M. Shearer, Computing a large refined catalog of focal mechanisms for southern California (1981-2010): Temporal stability of the style of faulting. Bull. Seismol. Soc. Am. 102, 1179–1194 (2012).
2001 | 12 | 12 | 18 | 5 | 6.83 | 33.4678 | -116.509 | 10.49 | 1.67 | 149 | 70 | -175 | 57.29 | 85.3 | -20.07 | 4 | W. Yang, E. Hauksson, P. M. Shearer, Computing a large refined catalog of focal mechanisms for southern California (1981-2010): Temporal stability of the style of faulting. Bull. Seismol. Soc. Am. 102, 1179–1194 (2012).
2001 | 12 | 12 | 19 | 26 | 46.55 | 36.0108 | -117.8705 | 3.72 | 1.73 | 173 | 83 | 161 | 265.4 | 71.15 | 7.4 | 4 | W. Yang, E. Hauksson, P. M. Shearer, Computing a large refined catalog of focal mechanisms for southern California (1981-2010): Temporal stability of the style of faulting. Bull. Seismol. Soc. Am. 102, 1179–1194 (2012).
2001 | 12 | 13 | 1 | 33 | 51.8 | 33.5832 | -116.6497 | 14.52 | 1.37 | 317 | 57 | 168 | 53.6 | 79.96 | 33.58 | 4 | W. Yang, E. Hauksson, P. M. Shearer, Computing a large refined catalog of focal mechanisms for southern California (1981-2010): Temporal stability of the style of faulting. Bull. Seismol. Soc. Am. 102, 1179–1194 (2012).
2001 | 12 | 13 | 10 | 39 | 36.4 | 33.0222 | -116.3077 | 9.12 | 2.03 | 111 | 69 | -173 | 18.48 | 83.47 | -21.14 | 4 | W. Yang, E. Hauksson, P. M. Shearer, Computing a large refined catalog of focal mechanisms for southern California (1981-2010): Temporal stability of the style of faulting. Bull. Seismol. Soc. Am. 102, 1179–1194 (2012).
2001 | 12 | 13 | 11 | 41 | 18.43 | 33.9987 | -116.981 | 16.71 | 2.13 | 309 | 84 | 170 | 40.06 | 80.06 | 6.09 | 4 | W. Yang, E. Hauksson, P. M. Shearer, Computing a large refined catalog of focal mechanisms for southern California (1981-2010): Temporal stability of the style of faulting. Bull. Seismol. Soc. Am. 102, 1179–1194 (2012).
2001 | 12 | 13 | 17 | 16 | 45.35 | 36.008 | -117.8713 | 3.65 | 3.05 | 359 | 82 | -166 | 267.01 | 76.14 | -8.24 | 4 | W. Yang, E. Hauksson, P. M. Shearer, Computing a large refined catalog of focal mechanisms for southern California (1981-2010): Temporal stability of the style of faulting. Bull. Seismol. Soc. Am. 102, 1179–1194 (2012).
2001 | 12 | 13 | 23 | 30 | 21.72 | 34.3052 | -116.4445 | 9.17 | 1.79 | 334 | 80 | 174 | 65.05 | 84.09 | 10.05 | 4 | W. Yang, E. Hauksson, P. M. Shearer, Computing a large refined catalog of focal mechanisms for southern California (1981-2010): Temporal stability of the style of faulting. Bull. Seismol. Soc. Am. 102, 1179–1194 (2012).
2001 | 12 | 14 | 4 | 27 | 56.68 | 34.107 | -116.9223 | 6.05 | 1.73 | 124 | 84 | 167 | 215.38 | 77.07 | 6.16 | 4 | W. Yang, E. Hauksson, P. M. Shearer, Computing a large refined catalog of focal mechanisms for southern California (1981-2010): Temporal stability of the style of faulting. Bull. Seismol. Soc. Am. 102, 1179–1194 (2012).
2001 | 12 | 14 | 9 | 41 | 6 | 39.0465 | -123.1208 | 6.008 | 4.3 | 245 | 70 | -20 | 342.1 | 71.25 | -158.83 | 17 | Moment tensors from U.S. Geological Survey Advanced National Seismic System (ANSS) Comprehensive Catalog of Earthquake Events and Products, https://www.sciencebase.gov/catalog/item/52eab950e4b0444d1ce67917
2001 | 12 | 14 | 11 | 0 | 5.18 | 33.9533 | -117.7458 | 11.94 | 2.04 | 147 | 66 | -166 | 51.21 | 77.23 | -24.65 | 4 | W. Yang, E. Hauksson, P. M. Shearer, Computing a large refined catalog of focal mechanisms for southern California (1981-2010): Temporal stability of the style of faulting. Bull. Seismol. Soc. Am. 102, 1179–1194 (2012).
2001 | 12 | 14 | 12 | 1 | 35.4 | 33.9533 | -117.7462 | 12.06 | 3.97 | 137 | 82 | 178 | 227.28 | 88.02 | 8 | 4 | W. Yang, E. Hauksson, P. M. Shearer, Computing a large refined catalog of focal mechanisms for southern California (1981-2010): Temporal stability of the style of faulting. Bull. Seismol. Soc. Am. 102, 1179–1194 (2012).
2001 | 12 | 14 | 12 | 14 | 37.01 | 33.9522 | -117.7462 | 11.75 | 2.09 | 158 | 67 | -156 | 58.13 | 68.01 | -24.92 | 4 | W. Yang, E. Hauksson, P. M. Shearer, Computing a large refined catalog of focal mechanisms for southern California (1981-2010): Temporal stability of the style of faulting. Bull. Seismol. Soc. Am. 102, 1179–1194 (2012).
2001 | 12 | 14 | 12 | 50 | 38.59 | 33.9522 | -117.7462 | 11.76 | 2.26 | 152 | 73 | -167 | 58.14 | 77.58 | -17.42 | 4 | W. Yang, E. Hauksson, P. M. Shearer, Computing a large refined catalog of focal mechanisms for southern California (1981-2010): Temporal stability of the style of faulting. Bull. Seismol. Soc. Am. 102, 1179–1194 (2012).
2001 | 12 | 14 | 14 | 10 | 2.34 | 33.9525 | -117.746 | 11.83 | 1.88 | 345 | 88 | -159 | 254.23 | 69.01 | -2.14 | 4 | W. Yang, E. Hauksson, P. M. Shearer, Computing a large refined catalog of focal mechanisms for southern California (1981-2010): Temporal stability of the style of faulting. Bull. Seismol. Soc. Am. 102, 1179–1194 (2012).
2001 | 12 | 14 | 15 | 9 | 18.51 | 33.9523 | -117.7462 | 11.94 | 2.25 | 150 | 77 | 176 | 240.9 | 86.1 | 13.03 | 4 | W. Yang, E. Hauksson, P. M. Shearer, Computing a large refined catalog of focal mechanisms for southern California (1981-2010): Temporal stability of the style of faulting. Bull. Seismol. Soc. Am. 102, 1179–1194 (2012).
2001 | 12 | 14 | 17 | 12 | 27.59 | 33.1107 | -116.4195 | 10.11 | 2.06 | 130 | 78 | -179 | 39.79 | 89.02 | -12 | 4 | W. Yang, E. Hauksson, P. M. Shearer, Computing a large refined catalog of focal mechanisms for southern California (1981-2010): Temporal stability of the style of faulting. Bull. Seismol. Soc. Am. 102, 1179–1194 (2012).
2001 | 12 | 15 | 5 | 27 | 17.04 | 34.3127 | -118.5623 | 11.56 | 2.19 | 150 | 74 | 177 | 240.83 | 87.12 | 16.02 | 4 | W. Yang, E. Hauksson, P. M. Shearer, Computing a large refined catalog of focal mechanisms for southern California (1981-2010): Temporal stability of the style of faulting. Bull. Seismol. Soc. Am. 102, 1179–1194 (2012).
2001 | 12 | 15 | 14 | 19 | 7.93 | 33.9527 | -117.746 | 12.22 | 1.94 | 154 | 78 | 177 | 244.62 | 87.07 | 12.02 | 4 | W. Yang, E. Hauksson, P. M. Shearer, Computing a large refined catalog of focal mechanisms for southern California (1981-2010): Temporal stability of the style of faulting. Bull. Seismol. Soc. Am. 102, 1179–1194 (2012).
2001 | 12 | 15 | 19 | 21 | 22.41 | 35.3855 | -118.5323 | 4.3 | 2.67 | 99 | 87 | 177 | 189.16 | 87 | 3 | 4 | W. Yang, E. Hauksson, P. M. Shearer, Computing a large refined catalog of focal mechanisms for southern California (1981-2010): Temporal stability of the style of faulting. Bull. Seismol. Soc. Am. 102, 1179–1194 (2012).
2001 | 12 | 15 | 20 | 7 | 45.7 | 33.669 | -117.5395 | 4.95 | 1.81 | 157 | 22 | -117 | 5.79 | 70.5 | -79.61 | 4 | W. Yang, E. Hauksson, P. M. Shearer, Computing a large refined catalog of focal mechanisms for southern California (1981-2010): Temporal stability of the style of faulting. Bull. Seismol. Soc. Am. 102, 1179–1194 (2012).
2001 | 12 | 16 | 19 | 10 | 28.69 | 33.043 | -116.5362 | 13.36 | 1.78 | 141 | 66 | 175 | 233.04 | 85.43 | 24.08 | 4 | W. Yang, E. Hauksson, P. M. Shearer, Computing a large refined catalog of focal mechanisms for southern California (1981-2010): Temporal stability of the style of faulting. Bull. Seismol. Soc. Am. 102, 1179–1194 (2012).
2001 | 12 | 16 | 23 | 17 | 35.73 | 33.5708 | -116.8023 | 6.4 | 0.68 | 344 | 87 | -179 | 253.95 | 89 | -3 | 4 | W. Yang, E. Hauksson, P. M. Shearer, Computing a large refined catalog of focal mechanisms for southern California (1981-2010): Temporal stability of the style of faulting. Bull. Seismol. Soc. Am. 102, 1179–1194 (2012).
2001 | 12 | 17 | 0 | 40 | 45.62 | 34.158 | -117.4235 | 11.77 | 1.89 | 155 | 81 | 176 | 245.63 | 86.05 | 9.02 | 4 | W. Yang, E. Hauksson, P. M. Shearer, Computing a large refined catalog of focal mechanisms for southern California (1981-2010): Temporal stability of the style of faulting. Bull. Seismol. Soc. Am. 102, 1179–1194 (2012).
2001 | 12 | 18 | 6 | 1 | 35.69 | 34.3043 | -118.4977 | 5.63 | 1.8 | 150 | 63 | 175 | 242.27 | 85.55 | 27.09 | 4 | W. Yang, E. Hauksson, P. M. Shearer, Computing a large refined catalog of focal mechanisms for southern California (1981-2010): Temporal stability of the style of faulting. Bull. Seismol. Soc. Am. 102, 1179–1194 (2012).
2001 | 12 | 18 | 9 | 59 | 4.25 | 33.639 | -116.7395 | 16.82 | 1.2 | 321 | 30 | 124 | 103.09 | 65.51 | 72.11 | 4 | W. Yang, E. Hauksson, P. M. Shearer, Computing a large refined catalog of focal mechanisms for southern California (1981-2010): Temporal stability of the style of faulting. Bull. Seismol. Soc. Am. 102, 1179–1194 (2012).
2001 | 12 | 18 | 13 | 13 | 44.79 | 34.2987 | -116.9197 | 5.75 | 1.81 | 109 | 73 | 128 | 219.52 | 41.1 | 26.41 | 4 | W. Yang, E. Hauksson, P. M. Shearer, Computing a large refined catalog of focal mechanisms for southern California (1981-2010): Temporal stability of the style of faulting. Bull. Seismol. Soc. Am. 102, 1179–1194 (2012).
2001 | 12 | 19 | 2 | 41 | 39.57 | 33.9223 | -116.3443 | 6.56 | 1.34 | 323 | 32 | -78 | 128.93 | 58.78 | -97.4 | 4 | W. Yang, E. Hauksson, P. M. Shearer, Computing a large refined catalog of focal mechanisms for southern California (1981-2010): Temporal stability of the style of faulting. Bull. Seismol. Soc. Am. 102, 1179–1194 (2012).
2001 | 12 | 19 | 9 | 36 | 34.01 | 33.4702 | -116.5103 | 10.23 | 1.5 | 153 | 67 | -172 | 59.86 | 82.64 | -23.2 | 4 | W. Yang, E. Hauksson, P. M. Shearer, Computing a large refined catalog of focal mechanisms for southern California (1981-2010): Temporal stability of the style of faulting. Bull. Seismol. Soc. Am. 102, 1179–1194 (2012).
2001 | 12 | 19 | 16 | 26 | 38.6 | 33.5222 | -116.532 | 12.39 | 1.54 | 291 | 66 | -162 | 193.47 | 73.6 | -25.09 | 4 | W. Yang, E. Hauksson, P. M. Shearer, Computing a large refined catalog of focal mechanisms for southern California (1981-2010): Temporal stability of the style of faulting. Bull. Seismol. Soc. Am. 102, 1179–1194 (2012).
2001 | 12 | 19 | 18 | 17 | 54.38 | 33.4702 | -116.5107 | 10.23 | 2.09 | 150 | 69 | -166 | 54.89 | 76.95 | -21.58 | 4 | W. Yang, E. Hauksson, P. M. Shearer, Computing a large refined catalog of focal mechanisms for southern California (1981-2010): Temporal stability of the style of faulting. Bull. Seismol. Soc. Am. 102, 1179–1194 (2012).
2001 | 12 | 19 | 20 | 37 | 6.89 | 33.5225 | -116.5313 | 12.48 | 1.96 | 26 | 32 | -34 | 145.77 | 72.76 | -117.39 | 4 | W. Yang, E. Hauksson, P. M. Shearer, Computing a large refined catalog of focal mechanisms for southern California (1981-2010): Temporal stability of the style of faulting. Bull. Seismol. Soc. Am. 102, 1179–1194 (2012).
2001 | 12 | 19 | 22 | 57 | 3.8 | 34.1735 | -117.6215 | 12.07 | 2.87 | 312 | 90 | 156 | 42 | 66 | 0 | 4 | W. Yang, E. Hauksson, P. M. Shearer, Computing a large refined catalog of focal mechanisms for southern California (1981-2010): Temporal stability of the style of faulting. Bull. Seismol. Soc. Am. 102, 1179–1194 (2012).
2001 | 12 | 20 | 17 | 50 | 9.8 | 33.4907 | -116.5328 | 11.17 | 2.05 | 298 | 41 | 124 | 76.21 | 57.05 | 64.08 | 4 | W. Yang, E. Hauksson, P. M. Shearer, Computing a large refined catalog of focal mechanisms for southern California (1981-2010): Temporal stability of the style of faulting. Bull. Seismol. Soc. Am. 102, 1179–1194 (2012).
2001 | 12 | 22 | 22 | 0 | 13.44 | 33.5118 | -116.5805 | 12.95 | 1.26 | 34 | 24 | -100 | 224.92 | 66.39 | -85.58 | 4 | W. Yang, E. Hauksson, P. M. Shearer, Computing a large refined catalog of focal mechanisms for southern California (1981-2010): Temporal stability of the style of faulting. Bull. Seismol. Soc. Am. 102, 1179–1194 (2012).
2001 | 12 | 23 | 4 | 53 | 57.8 | 33.6698 | -116.734 | 14.32 | 2.59 | 344 | 48 | -172 | 248.63 | 84.06 | -42.28 | 4 | W. Yang, E. Hauksson, P. M. Shearer, Computing a large refined catalog of focal mechanisms for southern California (1981-2010): Temporal stability of the style of faulting. Bull. Seismol. Soc. Am. 102, 1179–1194 (2012).
2001 | 12 | 23 | 15 | 57 | 8.38 | 34.2717 | -117.033 | 4.45 | 1.61 | 305 | 59 | -178 | 213.97 | 88.29 | -31.02 | 4 | W. Yang, E. Hauksson, P. M. Shearer, Computing a large refined catalog of focal mechanisms for southern California (1981-2010): Temporal stability of the style of faulting. Bull. Seismol. Soc. Am. 102, 1179–1194 (2012).
2001 | 12 | 23 | 19 | 3 | 13 | 38.5342 | -119.4465 | -1.814 | 3.57 | 140 | 75 | -160 | 44.62 | 70.71 | -15.92 | 16 | Focal mechanisms from U.S. Geological Survey Advanced National Seismic System (ANSS) Comprehensive Catalog of Earthquake Events and Products, https://www.sciencebase.gov/catalog/item/52eab950e4b0444d1ce67917
2001 | 12 | 24 | 8 | 13 | 3.03 | 33.4717 | -116.5123 | 10.37 | 1.23 | 157 | 75 | -171 | 64.65 | 81.31 | -15.18 | 4 | W. Yang, E. Hauksson, P. M. Shearer, Computing a large refined catalog of focal mechanisms for southern California (1981-2010): Temporal stability of the style of faulting. Bull. Seismol. Soc. Am. 102, 1179–1194 (2012).
2001 | 12 | 25 | 13 | 51 | 1.37 | 34.5703 | -116.3062 | 3.2 | 1.8 | 225 | 53 | -177 | 133.19 | 87.6 | -37.04 | 4 | W. Yang, E. Hauksson, P. M. Shearer, Computing a large refined catalog of focal mechanisms for southern California (1981-2010): Temporal stability of the style of faulting. Bull. Seismol. Soc. Am. 102, 1179–1194 (2012).
2001 | 12 | 25 | 21 | 25 | 27.65 | 36.0708 | -117.8747 | 2.89 | 1.57 | 173 | 42 | -132 | 43.47 | 60.18 | -58.93 | 4 | W. Yang, E. Hauksson, P. M. Shearer, Computing a large refined catalog of focal mechanisms for southern California (1981-2010): Temporal stability of the style of faulting. Bull. Seismol. Soc. Am. 102, 1179–1194 (2012).
2001 | 12 | 25 | 22 | 46 | 44.88 | 33.6505 | -116.7537 | 13.36 | 1.18 | 310 | 75 | 169 | 42.88 | 79.38 | 15.27 | 4 | W. Yang, E. Hauksson, P. M. Shearer, Computing a large refined catalog of focal mechanisms for southern California (1981-2010): Temporal stability of the style of faulting. Bull. Seismol. Soc. Am. 102, 1179–1194 (2012).
2001 | 12 | 26 | 14 | 28 | 22.91 | 33.503 | -116.5008 | 13.81 | 1.53 | 19 | 33 | -129 | 243 | 64.96 | -67.77 | 4 | W. Yang, E. Hauksson, P. M. Shearer, Computing a large refined catalog of focal mechanisms for southern California (1981-2010): Temporal stability of the style of faulting. Bull. Seismol. Soc. Am. 102, 1179–1194 (2012).
2001 | 12 | 26 | 17 | 27 | 11.14 | 33.7055 | -116.7145 | 18.42 | 2.02 | 63 | 1 | -73 | 226 | 89.04 | -90.29 | 4 | W. Yang, E. Hauksson, P. M. Shearer, Computing a large refined catalog of focal mechanisms for southern California (1981-2010): Temporal stability of the style of faulting. Bull. Seismol. Soc. Am. 102, 1179–1194 (2012).
2001 | 12 | 26 | 22 | 15 | 59.39 | 35.802 | -118.0407 | 9.72 | 2.16 | 138 | 56 | -136 | 19.63 | 54.84 | -43.16 | 4 | W. Yang, E. Hauksson, P. M. Shearer, Computing a large refined catalog of focal mechanisms for southern California (1981-2010): Temporal stability of the style of faulting. Bull. Seismol. Soc. Am. 102, 1179–1194 (2012).
2001 | 12 | 27 | 7 | 11 | 25.2 | 33.589 | -116.6248 | 13.44 | 1.63 | 348 | 41 | -173 | 252.71 | 85.41 | -49.21 | 4 | W. Yang, E. Hauksson, P. M. Shearer, Computing a large refined catalog of focal mechanisms for southern California (1981-2010): Temporal stability of the style of faulting. Bull. Seismol. Soc. Am. 102, 1179–1194 (2012).
2001 | 12 | 27 | 12 | 7 | 35.45 | 33.3547 | -116.3993 | 12.1 | 1.72 | 330 | 82 | -174 | 239.16 | 84.06 | -8.04 | 4 | W. Yang, E. Hauksson, P. M. Shearer, Computing a large refined catalog of focal mechanisms for southern California (1981-2010): Temporal stability of the style of faulting. Bull. Seismol. Soc. Am. 102, 1179–1194 (2012).
2001 | 12 | 28 | 13 | 25 | 23.54 | 33.4672 | -116.5087 | 11 | 1.87 | 156 | 77 | -171 | 63.96 | 81.23 | -13.16 | 4 | W. Yang, E. Hauksson, P. M. Shearer, Computing a large refined catalog of focal mechanisms for southern California (1981-2010): Temporal stability of the style of faulting. Bull. Seismol. Soc. Am. 102, 1179–1194 (2012).
2001 | 12 | 28 | 13 | 28 | 45.73 | 33.4675 | -116.5088 | 10.99 | 2.61 | 160 | 84 | -174 | 69.37 | 84.03 | -6.03 | 4 | W. Yang, E. Hauksson, P. M. Shearer, Computing a large refined catalog of focal mechanisms for southern California (1981-2010): Temporal stability of the style of faulting. Bull. Seismol. Soc. Am. 102, 1179–1194 (2012).
2001 | 12 | 28 | 15 | 23 | 28.7 | 35.0443 | -118.3183 | 6.27 | 2.13 | 301 | 78 | -165 | 207.81 | 75.34 | -12.41 | 4 | W. Yang, E. Hauksson, P. M. Shearer, Computing a large refined catalog of focal mechanisms for southern California (1981-2010): Temporal stability of the style of faulting. Bull. Seismol. Soc. Am. 102, 1179–1194 (2012).
2001 | 12 | 28 | 21 | 14 | 2 | 36.6402 | -121.251 | 6.575 | 4.6 | 45 | 75 | 10 | 312.39 | 80.34 | 164.78 | 17 | Moment tensors from U.S. Geological Survey Advanced National Seismic System (ANSS) Comprehensive Catalog of Earthquake Events and Products, https://www.sciencebase.gov/catalog/item/52eab950e4b0444d1ce67917
2001 | 12 | 29 | 4 | 39 | 59.82 | 33.7873 | -116.9178 | 12.28 | 1.92 | 337 | 68 | -174 | 244.75 | 84.44 | -22.11 | 4 | W. Yang, E. Hauksson, P. M. Shearer, Computing a large refined catalog of focal mechanisms for southern California (1981-2010): Temporal stability of the style of faulting. Bull. Seismol. Soc. Am. 102, 1179–1194 (2012).
2001 | 12 | 29 | 18 | 13 | 14 | 36.6268 | -121.2333 | 5.61 | 3.68 | 45 | 75 | 0 | 315 | 90 | -165 | 16 | Focal mechanisms from U.S. Geological Survey Advanced National Seismic System (ANSS) Comprehensive Catalog of Earthquake Events and Products, https://www.sciencebase.gov/catalog/item/52eab950e4b0444d1ce67917
2001 | 12 | 30 | 12 | 47 | 15.74 | 34.1638 | -116.4403 | 3.28 | 1.81 | 347 | 57 | -166 | 249.27 | 78.29 | -33.79 | 4 | W. Yang, E. Hauksson, P. M. Shearer, Computing a large refined catalog of focal mechanisms for southern California (1981-2010): Temporal stability of the style of faulting. Bull. Seismol. Soc. Am. 102, 1179–1194 (2012).
2001 | 12 | 30 | 19 | 20 | 53.32 | 35.1148 | -118.5598 | 7.73 | 1.7 | 137 | 49 | 114 | 282.84 | 46.41 | 64.93 | 4 | W. Yang, E. Hauksson, P. M. Shearer, Computing a large refined catalog of focal mechanisms for southern California (1981-2010): Temporal stability of the style of faulting. Bull. Seismol. Soc. Am. 102, 1179–1194 (2012).
2001 | 12 | 31 | 7 | 52 | 0 | 49.497 | -129.554 | 9 | 4.3 | 332 | 68 | -177 | 240.88 | 87.22 | -22.03 | 7 | J. Ristau, G. C. Rogers, J. F. Cassidy, Stress in western Canada from regional moment tensor analysis. Can. J. Earth Sci. 44, 127–148 (2007).
2002 | 1 | 1 | 20 | 15 | 28.81 | 33.2653 | -116.1355 | 9.81 | 2.11 | 148 | 88 | -163 | 57.39 | 73.01 | -2.09 | 4 | W. Yang, E. Hauksson, P. M. Shearer, Computing a large refined catalog of focal mechanisms for southern California (1981-2010): Temporal stability of the style of faulting. Bull. Seismol. Soc. Am. 102, 1179–1194 (2012).
2002 | 1 | 1 | 21 | 23 | 57.14 | 33.266 | -116.136 | 9.93 | 3.03 | 318 | 82 | 172 | 49.12 | 82.08 | 8.08 | 4 | W. Yang, E. Hauksson, P. M. Shearer, Computing a large refined catalog of focal mechanisms for southern California (1981-2010): Temporal stability of the style of faulting. Bull. Seismol. Soc. Am. 102, 1179–1194 (2012).
2002 | 1 | 2 | 5 | 11 | 42.25 | 34.0868 | -117.2715 | 15.04 | 1.51 | 208 | 43 | -72 | 4.05 | 49.56 | -106.08 | 4 | W. Yang, E. Hauksson, P. M. Shearer, Computing a large refined catalog of focal mechanisms for southern California (1981-2010): Temporal stability of the style of faulting. Bull. Seismol. Soc. Am. 102, 1179–1194 (2012).
2002 | 1 | 2 | 6 | 2 | 0.59 | 33.6085 | -116.6998 | 12.79 | 1.17 | 150 | 48 | -123 | 14.14 | 51.45 | -58.83 | 4 | W. Yang, E. Hauksson, P. M. Shearer, Computing a large refined catalog of focal mechanisms for southern California (1981-2010): Temporal stability of the style of faulting. Bull. Seismol. Soc. Am. 102, 1179–1194 (2012).
2002 | 1 | 2 | 11 | 23 | 7.99 | 33.955 | -117.7483 | 12.09 | 1.85 | 140 | 84 | -170 | 48.94 | 80.06 | -6.09 | 4 | W. Yang, E. Hauksson, P. M. Shearer, Computing a large refined catalog of focal mechanisms for southern California (1981-2010): Temporal stability of the style of faulting. Bull. Seismol. Soc. Am. 102, 1179–1194 (2012).
2002 | 1 | 2 | 12 | 11 | 28.55 | 33.3877 | -116.4275 | 11.49 | 4.21 | 317 | 68 | -173 | 224.37 | 83.51 | -22.15 | 4 | W. Yang, E. Hauksson, P. M. Shearer, Computing a large refined catalog of focal mechanisms for southern California (1981-2010): Temporal stability of the style of faulting. Bull. Seismol. Soc. Am. 102, 1179–1194 (2012).
2002 | 1 | 2 | 12 | 15 | 55.85 | 33.3947 | -116.4245 | 12.62 | 1.93 | 138 | 81 | 177 | 228.47 | 87.04 | 9.01 | 4 | W. Yang, E. Hauksson, P. M. Shearer, Computing a large refined catalog of focal mechanisms for southern California (1981-2010): Temporal stability of the style of faulting. Bull. Seismol. Soc. Am. 102, 1179–1194 (2012).
2002 | 1 | 2 | 12 | 17 | 35.8 | 33.3927 | -116.4308 | 12.14 | 1.43 | 342 | 72 | -147 | 240.65 | 58.8 | -21.18 | 4 | W. Yang, E. Hauksson, P. M. Shearer, Computing a large refined catalog of focal mechanisms for southern California (1981-2010): Temporal stability of the style of faulting. Bull. Seismol. Soc. Am. 102, 1179–1194 (2012).
2002 | 1 | 2 | 12 | 19 | 2.47 | 33.392 | -116.4302 | 11.98 | 1.75 | 333 | 75 | -161 | 237.91 | 71.67 | -15.82 | 4 | W. Yang, E. Hauksson, P. M. Shearer, Computing a large refined catalog of focal mechanisms for southern California (1981-2010): Temporal stability of the style of faulting. Bull. Seismol. Soc. Am. 102, 1179–1194 (2012).
2002 | 1 | 2 | 12 | 19 | 42.79 | 33.3912 | -116.4302 | 11.81 | 1.49 | 145 | 82 | -178 | 54.72 | 88.02 | -8 | 4 | W. Yang, E. Hauksson, P. M. Shearer, Computing a large refined catalog of focal mechanisms for southern California (1981-2010): Temporal stability of the style of faulting. Bull. Seismol. Soc. Am. 102, 1179–1194 (2012).
2002 | 1 | 2 | 12 | 20 | 6.44 | 33.3922 | -116.4307 | 11.92 | 1.55 | 175 | 34 | -88 | 352.59 | 56.02 | -91.35 | 4 | W. Yang, E. Hauksson, P. M. Shearer, Computing a large refined catalog of focal mechanisms for southern California (1981-2010): Temporal stability of the style of faulting. Bull. Seismol. Soc. Am. 102, 1179–1194 (2012).
2002 | 1 | 2 | 12 | 21 | 4.8 | 33.3957 | -116.4328 | 12.12 | 1.49 | 337 | 78 | -163 | 243.36 | 73.38 | -12.53 | 4 | W. Yang, E. Hauksson, P. M. Shearer, Computing a large refined catalog of focal mechanisms for southern California (1981-2010): Temporal stability of the style of faulting. Bull. Seismol. Soc. Am. 102, 1179–1194 (2012).
2002 | 1 | 2 | 12 | 24 | 43.46 | 33.3922 | -116.433 | 11.67 | 1.3 | 154 | 68 | -169 | 59.84 | 79.81 | -22.37 | 4 | W. Yang, E. Hauksson, P. M. Shearer, Computing a large refined catalog of focal mechanisms for southern California (1981-2010): Temporal stability of the style of faulting. Bull. Seismol. Soc. Am. 102, 1179–1194 (2012).
2002 | 1 | 2 | 12 | 25 | 42.88 | 33.3927 | -116.4323 | 11.87 | 1.52 | 148 | 84 | 173 | 238.74 | 83.04 | 6.04 | 4 | W. Yang, E. Hauksson, P. M. Shearer, Computing a large refined catalog of focal mechanisms for southern California (1981-2010): Temporal stability of the style of faulting. Bull. Seismol. Soc. Am. 102, 1179–1194 (2012).
2002 | 1 | 2 | 12 | 26 | 42.87 | 33.3938 | -116.433 | 12 | 1.84 | 333 | 90 | -177 | 243 | 87 | 0 | 4 | W. Yang, E. Hauksson, P. M. Shearer, Computing a large refined catalog of focal mechanisms for southern California (1981-2010): Temporal stability of the style of faulting. Bull. Seismol. Soc. Am. 102, 1179–1194 (2012).
2002 | 1 | 2 | 12 | 27 | 44.22 | 33.3932 | -116.4323 | 11.98 | 1.6 | 149 | 89 | -172 | 58.86 | 82 | -1.01 | 4 | W. Yang, E. Hauksson, P. M. Shearer, Computing a large refined catalog of focal mechanisms for southern California (1981-2010): Temporal stability of the style of faulting. Bull. Seismol. Soc. Am. 102, 1179–1194 (2012).
2002 | 1 | 2 | 12 | 29 | 57.12 | 33.3932 | -116.4315 | 12.09 | 1.87 | 329 | 82 | -168 | 237.31 | 78.12 | -8.18 | 4 | W. Yang, E. Hauksson, P. M. Shearer, Computing a large refined catalog of focal mechanisms for southern California (1981-2010): Temporal stability of the style of faulting. Bull. Seismol. Soc. Am. 102, 1179–1194 (2012).
2002 | 1 | 2 | 12 | 44 | 27.1 | 33.383 | -116.423 | 11.29 | 1.51 | 148 | 88 | 172 | 238.28 | 82 | 2.02 | 4 | W. Yang, E. Hauksson, P. M. Shearer, Computing a large refined catalog of focal mechanisms for southern California (1981-2010): Temporal stability of the style of faulting. Bull. Seismol. Soc. Am. 102, 1179–1194 (2012).
2002 | 1 | 2 | 12 | 55 | 45.28 | 33.3903 | -116.43 | 11.6 | 1.47 | 150 | 84 | 162 | 241.95 | 72.1 | 6.31 | 4 | W. Yang, E. Hauksson, P. M. Shearer, Computing a large refined catalog of focal mechanisms for southern California (1981-2010): Temporal stability of the style of faulting. Bull. Seismol. Soc. Am. 102, 1179–1194 (2012).
2002 | 1 | 2 | 16 | 38 | 40.27 | 33.3943 | -116.4347 | 11.82 | 1.5 | 335 | 67 | -150 | 232.29 | 62.6 | -26.11 | 4 | W. Yang, E. Hauksson, P. M. Shearer, Computing a large refined catalog of focal mechanisms for southern California (1981-2010): Temporal stability of the style of faulting. Bull. Seismol. Soc. Am. 102, 1179–1194 (2012).
2002 | 1 | 2 | 17 | 48 | 30.18 | 33.2652 | -116.1358 | 9.58 | 2.48 | 158 | 74 | -136 | 53.09 | 48.11 | -21.73 | 4 | W. Yang, E. Hauksson, P. M. Shearer, Computing a large refined catalog of focal mechanisms for southern California (1981-2010): Temporal stability of the style of faulting. Bull. Seismol. Soc. Am. 102, 1179–1194 (2012).
2002 | 1 | 2 | 19 | 55 | 46.61 | 33.9952 | -116.991 | 14.47 | 2.24 | 144 | 82 | -168 | 52.31 | 78.12 | -8.18 | 4 | W. Yang, E. Hauksson, P. M. Shearer, Computing a large refined catalog of focal mechanisms for southern California (1981-2010): Temporal stability of the style of faulting. Bull. Seismol. Soc. Am. 102, 1179–1194 (2012).
2002 | 1 | 2 | 22 | 39 | 46.37 | 33.3923 | -116.4303 | 12.06 | 1.6 | 332 | 82 | -164 | 239.71 | 74.16 | -8.32 | 4 | W. Yang, E. Hauksson, P. M. Shearer, Computing a large refined catalog of focal mechanisms for southern California (1981-2010): Temporal stability of the style of faulting. Bull. Seismol. Soc. Am. 102, 1179–1194 (2012).
2002 | 1 | 3 | 11 | 0 | 43.1 | 33.4788 | -116.491 | 9.17 | 1.6 | 289 | 32 | 174 | 24.09 | 86.82 | 58.14 | 4 | W. Yang, E. Hauksson, P. M. Shearer, Computing a large refined catalog of focal mechanisms for southern California (1981-2010): Temporal stability of the style of faulting. Bull. Seismol. Soc. Am. 102, 1179–1194 (2012).
2002 | 1 | 3 | 17 | 19 | 50.69 | 33.256 | -116.3675 | 9.35 | 1.72 | 336 | 84 | -173 | 245.26 | 83.04 | -6.04 | 4 | W. Yang, E. Hauksson, P. M. Shearer, Computing a large refined catalog of focal mechanisms for southern California (1981-2010): Temporal stability of the style of faulting. Bull. Seismol. Soc. Am. 102, 1179–1194 (2012).
2002 | 1 | 4 | 2 | 2 | 18.15 | 33.1737 | -116.108 | 9.54 | 2.19 | 328 | 84 | 176 | 58.42 | 86.02 | 6.01 | 4 | W. Yang, E. Hauksson, P. M. Shearer, Computing a large refined catalog of focal mechanisms for southern California (1981-2010): Temporal stability of the style of faulting. Bull. Seismol. Soc. Am. 102, 1179–1194 (2012).
2002 | 1 | 4 | 6 | 56 | 48.81 | 33.2578 | -116.3295 | 12.08 | 1.93 | 131 | 83 | 167 | 222.61 | 77.1 | 7.18 | 4 | W. Yang, E. Hauksson, P. M. Shearer, Computing a large refined catalog of focal mechanisms for southern California (1981-2010): Temporal stability of the style of faulting. Bull. Seismol. Soc. Am. 102, 1179–1194 (2012).
2002 | 1 | 4 | 8 | 2 | 33.37 | 33.4625 | -116.4848 | 7.51 | 1.67 | 303 | 90 | -151 | 213 | 61 | 0 | 4 | W. Yang, E. Hauksson, P. M. Shearer, Computing a large refined catalog of focal mechanisms for southern California (1981-2010): Temporal stability of the style of faulting. Bull. Seismol. Soc. Am. 102, 1179–1194 (2012).
2002 | 1 | 4 | 8 | 32 | 43.81 | 33.4628 | -116.4852 | 7.59 | 1.69 | 118 | 85 | 153 | 210.54 | 63.11 | 5.61 | 4 | W. Yang, E. Hauksson, P. M. Shearer, Computing a large refined catalog of focal mechanisms for southern California (1981-2010): Temporal stability of the style of faulting. Bull. Seismol. Soc. Am. 102, 1179–1194 (2012).
2002 | 1 | 4 | 13 | 51 | 0 | 48.94 | -129.04 | 9 | 4.1 | 122 | 79 | 175 | 212.96 | 85.09 | 11.04 | 7 | J. Ristau, G. C. Rogers, J. F. Cassidy, Stress in western Canada from regional moment tensor analysis. Can. J. Earth Sci. 44, 127–148 (2007).
2002 | 1 | 4 | 20 | 57 | 21.19 | 33.4148 | -116.4598 | 11.36 | 1.85 | 140 | 76 | 166 | 233.45 | 76.42 | 14.41 | 4 | W. Yang, E. Hauksson, P. M. Shearer, Computing a large refined catalog of focal mechanisms for southern California (1981-2010): Temporal stability of the style of faulting. Bull. Seismol. Soc. Am. 102, 1179–1194 (2012).
2002 | 1 | 5 | 0 | 18 | 48.04 | 35.7613 | -117.646 | 5.46 | 1.5 | 167 | 72 | -123 | 51.55 | 37.1 | -30.82 | 4 | W. Yang, E. Hauksson, P. M. Shearer, Computing a large refined catalog of focal mechanisms for southern California (1981-2010): Temporal stability of the style of faulting. Bull. Seismol. Soc. Am. 102, 1179–1194 (2012).
2002 | 1 | 5 | 4 | 8 | 41.84 | 34.4693 | -116.5093 | 7.43 | 1.87 | 203 | 57 | -155 | 98.75 | 69.24 | -35.62 | 4 | W. Yang, E. Hauksson, P. M. Shearer, Computing a large refined catalog of focal mechanisms for southern California (1981-2010): Temporal stability of the style of faulting. Bull. Seismol. Soc. Am. 102, 1179–1194 (2012).
2002 | 1 | 5 | 9 | 35 | 1.62 | 34.1617 | -116.8512 | 6.93 | 2.7 | 303 | 72 | -174 | 211.14 | 84.29 | -18.09 | 4 | W. Yang, E. Hauksson, P. M. Shearer, Computing a large refined catalog of focal mechanisms for southern California (1981-2010): Temporal stability of the style of faulting. Bull. Seismol. Soc. Am. 102, 1179–1194 (2012).
2002 | 1 | 5 | 9 | 44 | 37.1 | 34.0048 | -118.4082 | 6.99 | 2.27 | 124 | 59 | 146 | 233.16 | 61.36 | 35.93 | 4 | W. Yang, E. Hauksson, P. M. Shearer, Computing a large refined catalog of focal mechanisms for southern California (1981-2010): Temporal stability of the style of faulting. Bull. Seismol. Soc. Am. 102, 1179–1194 (2012).
2002 | 1 | 5 | 18 | 13 | 0 | 50.506 | -130.337 | 9 | 4.3 | 319 | 85 | -158 | 226.98 | 68.09 | -5.39 | 7 | J. Ristau, G. C. Rogers, J. F. Cassidy, Stress in western Canada from regional moment tensor analysis. Can. J. Earth Sci. 44, 127–148 (2007).
2002 | 1 | 5 | 19 | 40 | 55.06 | 33.6413 | -116.7025 | 13.43 | 2.04 | 319 | 80 | 163 | 52.04 | 73.27 | 10.45 | 4 | W. Yang, E. Hauksson, P. M. Shearer, Computing a large refined catalog of focal mechanisms for southern California (1981-2010): Temporal stability of the style of faulting. Bull. Seismol. Soc. Am. 102, 1179–1194 (2012).
2002 | 1 | 5 | 21 | 32 | 55.72 | 35.754 | -117.6377 | 10.04 | 1.58 | 151 | 75 | -130 | 43.86 | 42.27 | -22.63 | 4 | W. Yang, E. Hauksson, P. M. Shearer, Computing a large refined catalog of focal mechanisms for southern California (1981-2010): Temporal stability of the style of faulting. Bull. Seismol. Soc. Am. 102, 1179–1194 (2012).
2002 | 1 | 6 | 11 | 6 | 9.51 | 34.109 | -116.7223 | 7.93 | 1.68 | 308 | 85 | -158 | 215.98 | 68.09 | -5.39 | 4 | W. Yang, E. Hauksson, P. M. Shearer, Computing a large refined catalog of focal mechanisms for southern California (1981-2010): Temporal stability of the style of faulting. Bull. Seismol. Soc. Am. 102, 1179–1194 (2012).
2002 | 1 | 6 | 11 | 47 | 12.18 | 33.3795 | -116.3877 | 7.22 | 1.74 | 163 | 89 | -175 | 72.91 | 85 | -1 | 4 | W. Yang, E. Hauksson, P. M. Shearer, Computing a large refined catalog of focal mechanisms for southern California (1981-2010): Temporal stability of the style of faulting. Bull. Seismol. Soc. Am. 102, 1179–1194 (2012).
2002 | 1 | 6 | 16 | 57 | 2.1 | 35.3627 | -118.6027 | 6.66 | 2.45 | 295 | 89 | -170 | 204.82 | 80 | -1.02 | 4 | W. Yang, E. Hauksson, P. M. Shearer, Computing a large refined catalog of focal mechanisms for southern California (1981-2010): Temporal stability of the style of faulting. Bull. Seismol. Soc. Am. 102, 1179–1194 (2012).
2002 | 1 | 6 | 21 | 21 | 57.86 | 34.2763 | -117.1442 | 8.57 | 2.03 | 142 | 88 | 178 | 232.07 | 88 | 2 | 4 | W. Yang, E. Hauksson, P. M. Shearer, Computing a large refined catalog of focal mechanisms for southern California (1981-2010): Temporal stability of the style of faulting. Bull. Seismol. Soc. Am. 102, 1179–1194 (2012).
2002 | 1 | 6 | 22 | 13 | 50.84 | 33.3077 | -116.2343 | 11.64 | 1.5 | 342 | 42 | -110 | 188.09 | 51.04 | -72.88 | 4 | W. Yang, E. Hauksson, P. M. Shearer, Computing a large refined catalog of focal mechanisms for southern California (1981-2010): Temporal stability of the style of faulting. Bull. Seismol. Soc. Am. 102, 1179–1194 (2012).
2002 | 1 | 6 | 22 | 48 | 32.88 | 33.3082 | -116.2342 | 11.68 | 2.81 | 292 | 81 | -167 | 199.93 | 77.16 | -9.23 | 4 | W. Yang, E. Hauksson, P. M. Shearer, Computing a large refined catalog of focal mechanisms for southern California (1981-2010): Temporal stability of the style of faulting. Bull. Seismol. Soc. Am. 102, 1179–1194 (2012).
2002 | 1 | 7 | 3 | 22 | 2.61 | 34.4537 | -116.4885 | 10.06 | 3.15 | 4 | 33 | -126 | 224.9 | 63.86 | -69.11 | 4 | W. Yang, E. Hauksson, P. M. Shearer, Computing a large refined catalog of focal mechanisms for southern California (1981-2010): Temporal stability of the style of faulting. Bull. Seismol. Soc. Am. 102, 1179–1194 (2012).
2002 | 1 | 7 | 5 | 19 | 46.36 | 34.4547 | -116.4897 | 9.67 | 2.44 | 234 | 57 | -119 | 99.5 | 42.82 | -53.26 | 4 | W. Yang, E. Hauksson, P. M. Shearer, Computing a large refined catalog of focal mechanisms for southern California (1981-2010): Temporal stability of the style of faulting. Bull. Seismol. Soc. Am. 102, 1179–1194 (2012).
2002 | 1 | 8 | 3 | 47 | 36.03 | 34.2787 | -116.4008 | 9.13 | 1.83 | 338 | 90 | 149 | 68 | 59 | 0 | 4 | W. Yang, E. Hauksson, P. M. Shearer, Computing a large refined catalog of focal mechanisms for southern California (1981-2010): Temporal stability of the style of faulting. Bull. Seismol. Soc. Am. 102, 1179–1194 (2012).
2002 | 1 | 8 | 14 | 22 | 48.49 | 35.3853 | -117.7187 | 8.37 | 2.51 | 147 | 87 | -180 | 57 | 90 | -3 | 4 | W. Yang, E. Hauksson, P. M. Shearer, Computing a large refined catalog of focal mechanisms for southern California (1981-2010): Temporal stability of the style of faulting. Bull. Seismol. Soc. Am. 102, 1179–1194 (2012).
2002 | 1 | 8 | 18 | 35 | 47.83 | 33.5875 | -116.8222 | 12.88 | 1.49 | 130 | 61 | -174 | 37.08 | 84.75 | -29.13 | 4 | W. Yang, E. Hauksson, P. M. Shearer, Computing a large refined catalog of focal mechanisms for southern California (1981-2010): Temporal stability of the style of faulting. Bull. Seismol. Soc. Am. 102, 1179–1194 (2012).
2002 | 1 | 10 | 9 | 59 | 53.01 | 33.4642 | -116.484 | 8.7 | 1.64 | 117 | 87 | 141 | 209.43 | 51.06 | 3.86 | 4 | W. Yang, E. Hauksson, P. M. Shearer, Computing a large refined catalog of focal mechanisms for southern California (1981-2010): Temporal stability of the style of faulting. Bull. Seismol. Soc. Am. 102, 1179–1194 (2012).
2002 | 1 | 10 | 12 | 30 | 10.67 | 33.465 | -116.486 | 8.17 | 2.69 | 310 | 70 | -153 | 210.11 | 64.75 | -22.22 | 4 | W. Yang, E. Hauksson, P. M. Shearer, Computing a large refined catalog of focal mechanisms for southern California (1981-2010): Temporal stability of the style of faulting. Bull. Seismol. Soc. Am. 102, 1179–1194 (2012).
2002 | 1 | 10 | 12 | 32 | 33.68 | 33.4652 | -116.4855 | 8.35 | 1.65 | 317 | 83 | -148 | 222.65 | 58.27 | -8.24 | 4 | W. Yang, E. Hauksson, P. M. Shearer, Computing a large refined catalog of focal mechanisms for southern California (1981-2010): Temporal stability of the style of faulting. Bull. Seismol. Soc. Am. 102, 1179–1194 (2012).
2002 | 1 | 10 | 12 | 42 | 33.52 | 33.4643 | -116.486 | 7.99 | 1.33 | 302 | 60 | 149 | 48.72 | 63.51 | 33.96 | 4 | W. Yang, E. Hauksson, P. M. Shearer, Computing a large refined catalog of focal mechanisms for southern California (1981-2010): Temporal stability of the style of faulting. Bull. Seismol. Soc. Am. 102, 1179–1194 (2012).
2002 | 1 | 10 | 21 | 57 | 48.72 | 33.4135 | -116.4498 | 13.24 | 1.79 | 324 | 37 | 175 | 58 | 86.99 | 53.1 | 4 | W. Yang, E. Hauksson, P. M. Shearer, Computing a large refined catalog of focal mechanisms for southern California (1981-2010): Temporal stability of the style of faulting. Bull. Seismol. Soc. Am. 102, 1179–1194 (2012).
2002 | 1 | 11 | 5 | 43 | 34.56 | 33.465 | -116.4853 | 8.34 | 2.01 | 309 | 73 | -155 | 211.24 | 66.16 | -18.64 | 4 | W. Yang, E. Hauksson, P. M. Shearer, Computing a large refined catalog of focal mechanisms for southern California (1981-2010): Temporal stability of the style of faulting. Bull. Seismol. Soc. Am. 102, 1179–1194 (2012).
2002 | 1 | 12 | 4 | 41 | 46.93 | 36.769 | -121.4812 | 7.53 | 3.06 | 125 | 50 | 140 | 243.34 | 60.5 | 47.61 | 3 | NCEDC, Northern California Earthquake Data Center. UC Berkeley Seismol. Lab. (2014), doi:10.7932/NCEDC.
2002 | 1 | 12 | 7 | 43 | 3.36 | 34.7143 | -116.2868 | 8.92 | 2.22 | 339 | 59 | -131 | 218.35 | 49.69 | -42.49 | 4 | W. Yang, E. Hauksson, P. M. Shearer, Computing a large refined catalog of focal mechanisms for southern California (1981-2010): Temporal stability of the style of faulting. Bull. Seismol. Soc. Am. 102, 1179–1194 (2012).
2002 | 1 | 12 | 8 | 26 | 52.9 | 28.28 | -69.57 | 10 | 5.36 | 145 | 30 | 55 | 3.96 | 65.82 | 108.32 | 13 | Global CMT database: https://www.globalcmt.org
2002 | 1 | 12 | 23 | 23 | 10.28 | 33.3955 | -116.4263 | 12.33 | 1.4 | 158 | 85 | 176 | 248.35 | 86.02 | 5.01 | 4 | W. Yang, E. Hauksson, P. M. Shearer, Computing a large refined catalog of focal mechanisms for southern California (1981-2010): Temporal stability of the style of faulting. Bull. Seismol. Soc. Am. 102, 1179–1194 (2012).
2002 | 1 | 13 | 0 | 27 | 59 | 33.3903 | -116.4233 | 9.64 | 2.53 | 148 | 86 | 174 | 238.42 | 84.01 | 4.02 | 4 | W. Yang, E. Hauksson, P. M. Shearer, Computing a large refined catalog of focal mechanisms for southern California (1981-2010): Temporal stability of the style of faulting. Bull. Seismol. Soc. Am. 102, 1179–1194 (2012).
2002 | 1 | 13 | 21 | 45 | 48.62 | 36.0232 | -117.882 | 4.69 | 1.71 | 155 | 62 | -141 | 44.18 | 56.24 | -34.38 | 4 | W. Yang, E. Hauksson, P. M. Shearer, Computing a large refined catalog of focal mechanisms for southern California (1981-2010): Temporal stability of the style of faulting. Bull. Seismol. Soc. Am. 102, 1179–1194 (2012).
2002 | 1 | 15 | 2 | 6 | 23.13 | 33.353 | -116.3622 | 11.69 | 2.31 | 126 | 77 | -175 | 34.87 | 85.13 | -13.05 | 4 | W. Yang, E. Hauksson, P. M. Shearer, Computing a large refined catalog of focal mechanisms for southern California (1981-2010): Temporal stability of the style of faulting. Bull. Seismol. Soc. Am. 102, 1179–1194 (2012).
2002 | 1 | 15 | 11 | 9 | 15.3 | 34.3318 | -116.829 | 8.16 | 1.82 | 302 | 73 | -179 | 211.71 | 89.04 | -17 | 4 | W. Yang, E. Hauksson, P. M. Shearer, Computing a large refined catalog of focal mechanisms for southern California (1981-2010): Temporal stability of the style of faulting. Bull. Seismol. Soc. Am. 102, 1179–1194 (2012).
2002 | 1 | 15 | 15 | 43 | 13.12 | 34.0242 | -117.2195 | 16.64 | 2.32 | 228 | 37 | -83 | 39.26 | 53.32 | -95.25 | 4 | W. Yang, E. Hauksson, P. M. Shearer, Computing a large refined catalog of focal mechanisms for southern California (1981-2010): Temporal stability of the style of faulting. Bull. Seismol. Soc. Am. 102, 1179–1194 (2012).
2002 | 1 | 16 | 0 | 57 | 42.54 | 33.2222 | -116.0732 | 10.38 | 2.39 | 287 | 79 | 176 | 17.76 | 86.07 | 11.03 | 4 | W. Yang, E. Hauksson, P. M. Shearer, Computing a large refined catalog of focal mechanisms for southern California (1981-2010): Temporal stability of the style of faulting. Bull. Seismol. Soc. Am. 102, 1179–1194 (2012).
2002 | 1 | 16 | 1 | 0 | 0.33 | 33.222 | -116.0712 | 10.62 | 1.96 | 273 | 82 | 164 | 5.29 | 74.16 | 8.32 | 4 | W. Yang, E. Hauksson, P. M. Shearer, Computing a large refined catalog of focal mechanisms for southern California (1981-2010): Temporal stability of the style of faulting. Bull. Seismol. Soc. Am. 102, 1179–1194 (2012).
2002 | 1 | 16 | 15 | 29 | 20.88 | 35.765 | -121.2815 | 5.13 | 3.24 | 95 | 35 | 60 | 310.18 | 60.22 | 109.3 | 3 | NCEDC, Northern California Earthquake Data Center. UC Berkeley Seismol. Lab. (2014), doi:10.7932/NCEDC.
2002 | 1 | 16 | 18 | 19 | 34.1 | 33.3527 | -116.2268 | 11.51 | 1.64 | 279 | 82 | 164 | 11.29 | 74.16 | 8.32 | 4 | W. Yang, E. Hauksson, P. M. Shearer, Computing a large refined catalog of focal mechanisms for southern California (1981-2010): Temporal stability of the style of faulting. Bull. Seismol. Soc. Am. 102, 1179–1194 (2012).
2002 | 1 | 17 | 1 | 51 | 53.57 | 34.247 | -117.5825 | 5.02 | 1.74 | 285 | 86 | -162 | 193.7 | 72.05 | -4.21 | 4 | W. Yang, E. Hauksson, P. M. Shearer, Computing a large refined catalog of focal mechanisms for southern California (1981-2010): Temporal stability of the style of faulting. Bull. Seismol. Soc. Am. 102, 1179–1194 (2012).
2002 | 1 | 17 | 10 | 52 | 26.96 | 33.5085 | -116.4565 | 6.57 | 1.2 | 312 | 84 | -168 | 220.73 | 78.07 | -6.13 | 4 | W. Yang, E. Hauksson, P. M. Shearer, Computing a large refined catalog of focal mechanisms for southern California (1981-2010): Temporal stability of the style of faulting. Bull. Seismol. Soc. Am. 102, 1179–1194 (2012).
2002 | 1 | 17 | 18 | 18 | 24.78 | 33.5638 | -116.6475 | 13.61 | 0.96 | 170 | 48 | -116 | 26.09 | 48.09 | -64.04 | 4 | W. Yang, E. Hauksson, P. M. Shearer, Computing a large refined catalog of focal mechanisms for southern California (1981-2010): Temporal stability of the style of faulting. Bull. Seismol. Soc. Am. 102, 1179–1194 (2012).
2002 | 1 | 18 | 4 | 9 | 51.92 | 34.365 | -116.4702 | 3.39 | 2 | 195 | 57 | 151 | 301.8 | 66.01 | 36.59 | 4 | W. Yang, E. Hauksson, P. M. Shearer, Computing a large refined catalog of focal mechanisms for southern California (1981-2010): Temporal stability of the style of faulting. Bull. Seismol. Soc. Am. 102, 1179–1194 (2012).
2002 | 1 | 18 | 7 | 58 | 10.6 | 33.869 | -116.1547 | 3.62 | 2.14 | 170 | 60 | -111 | 27.51 | 36.05 | -58.17 | 4 | W. Yang, E. Hauksson, P. M. Shearer, Computing a large refined catalog of focal mechanisms for southern California (1981-2010): Temporal stability of the style of faulting. Bull. Seismol. Soc. Am. 102, 1179–1194 (2012).
2002 | 1 | 18 | 8 | 36 | 1.18 | 33.7653 | -116.8948 | 12.78 | 1.91 | 322 | 77 | -143 | 222.38 | 54.1 | -16.12 | 4 | W. Yang, E. Hauksson, P. M. Shearer, Computing a large refined catalog of focal mechanisms for southern California (1981-2010): Temporal stability of the style of faulting. Bull. Seismol. Soc. Am. 102, 1179–1194 (2012).
2002 | 1 | 18 | 9 | 33 | 11.61 | 33.976 | -116.865 | 17.93 | 2.14 | 310 | 88 | 168 | 40.43 | 78.01 | 2.04 | 4 | W. Yang, E. Hauksson, P. M. Shearer, Computing a large refined catalog of focal mechanisms for southern California (1981-2010): Temporal stability of the style of faulting. Bull. Seismol. Soc. Am. 102, 1179–1194 (2012).
2002 | 1 | 18 | 18 | 29 | 22.17 | 33.6975 | -116.8028 | 14.92 | 2.15 | 315 | 86 | -179 | 224.93 | 89 | -4 | 4 | W. Yang, E. Hauksson, P. M. Shearer, Computing a large refined catalog of focal mechanisms for southern California (1981-2010): Temporal stability of the style of faulting. Bull. Seismol. Soc. Am. 102, 1179–1194 (2012).
2002 | 1 | 20 | 8 | 17 | 39.53 | 34.0727 | -117.294 | 17.31 | 1.82 | 176 | 51 | -123 | 41.9 | 49.32 | -56.08 | 4 | W. Yang, E. Hauksson, P. M. Shearer, Computing a large refined catalog of focal mechanisms for southern California (1981-2010): Temporal stability of the style of faulting. Bull. Seismol. Soc. Am. 102, 1179–1194 (2012).
2002 | 1 | 20 | 15 | 7 | 46.65 | 34.4793 | -117.7788 | 2.18 | 1.65 | 296 | 83 | 158 | 28.82 | 68.17 | 7.54 | 4 | W. Yang, E. Hauksson, P. M. Shearer, Computing a large refined catalog of focal mechanisms for southern California (1981-2010): Temporal stability of the style of faulting. Bull. Seismol. Soc. Am. 102, 1179–1194 (2012).
2002 | 1 | 21 | 10 | 6 | 44.97 | 33.783 | -116.1688 | 4.95 | 2.22 | 147 | 76 | -154 | 50.27 | 64.83 | -15.5 | 4 | W. Yang, E. Hauksson, P. M. Shearer, Computing a large refined catalog of focal mechanisms for southern California (1981-2010): Temporal stability of the style of faulting. Bull. Seismol. Soc. Am. 102, 1179–1194 (2012).
2002 | 1 | 21 | 10 | 17 | 3.33 | 33.385 | -116.8523 | 7.37 | 1.5 | 146 | 73 | -162 | 50.57 | 72.81 | -17.82 | 4 | W. Yang, E. Hauksson, P. M. Shearer, Computing a large refined catalog of focal mechanisms for southern California (1981-2010): Temporal stability of the style of faulting. Bull. Seismol. Soc. Am. 102, 1179–1194 (2012).
2002 | 1 | 21 | 13 | 59 | 2.64 | 38.8073 | -122.7662 | 2.41 | 3.07 | 25 | 50 | -140 | 266.66 | 60.5 | -47.61 | 3 | NCEDC, Northern California Earthquake Data Center. UC Berkeley Seismol. Lab. (2014), doi:10.7932/NCEDC.
2002 | 1 | 21 | 14 | 15 | 20.56 | 34.0577 | -117.1343 | 10.97 | 1.54 | 22 | 54 | -89 | 200.3 | 36.01 | -91.38 | 4 | W. Yang, E. Hauksson, P. M. Shearer, Computing a large refined catalog of focal mechanisms for southern California (1981-2010): Temporal stability of the style of faulting. Bull. Seismol. Soc. Am. 102, 1179–1194 (2012).
2002 | 1 | 21 | 14 | 42 | 2.97 | 34.0223 | -117.5795 | 8.55 | 1.66 | 144 | 88 | 180 | 234 | 90 | 2 | 4 | W. Yang, E. Hauksson, P. M. Shearer, Computing a large refined catalog of focal mechanisms for southern California (1981-2010): Temporal stability of the style of faulting. Bull. Seismol. Soc. Am. 102, 1179–1194 (2012).
2002 | 1 | 21 | 18 | 23 | 14.77 | 33.1812 | -116.0342 | 8.71 | 2.78 | 309 | 81 | 179 | 39.16 | 89.01 | 9 | 4 | W. Yang, E. Hauksson, P. M. Shearer, Computing a large refined catalog of focal mechanisms for southern California (1981-2010): Temporal stability of the style of faulting. Bull. Seismol. Soc. Am. 102, 1179–1194 (2012).
2002 | 1 | 22 | 8 | 39 | 30.22 | 34.5592 | -118.9803 | 16.9 | 3.53 | 70 | 55 | 70 | 282.4 | 39.67 | 116.03 | 3 | NCEDC, Northern California Earthquake Data Center. UC Berkeley Seismol. Lab. (2014), doi:10.7932/NCEDC.
2002 | 1 | 22 | 22 | 10 | 27 | 33.8333 | -117.6545 | 6.13 | 2.29 | 130 | 47 | -149 | 17.72 | 67.87 | -47.41 | 4 | W. Yang, E. Hauksson, P. M. Shearer, Computing a large refined catalog of focal mechanisms for southern California (1981-2010): Temporal stability of the style of faulting. Bull. Seismol. Soc. Am. 102, 1179–1194 (2012).
2002 | 1 | 23 | 8 | 49 | 7.44 | 33.3057 | -116.3212 | 10.47 | 1.45 | 110 | 82 | 178 | 200.28 | 88.02 | 8 | 4 | W. Yang, E. Hauksson, P. M. Shearer, Computing a large refined catalog of focal mechanisms for southern California (1981-2010): Temporal stability of the style of faulting. Bull. Seismol. Soc. Am. 102, 1179–1194 (2012).
2002 | 1 | 23 | 13 | 3 | 16.61 | 34.321 | -116.8468 | 4.71 | 1.9 | 144 | 89 | -148 | 53.38 | 58.01 | -1.18 | 4 | W. Yang, E. Hauksson, P. M. Shearer, Computing a large refined catalog of focal mechanisms for southern California (1981-2010): Temporal stability of the style of faulting. Bull. Seismol. Soc. Am. 102, 1179–1194 (2012).
2002 | 1 | 23 | 13 | 24 | 3.67 | 34.1128 | -117.4777 | 6.96 | 1.9 | 137 | 75 | -178 | 46.48 | 88.07 | -15.01 | 4 | W. Yang, E. Hauksson, P. M. Shearer, Computing a large refined catalog of focal mechanisms for southern California (1981-2010): Temporal stability of the style of faulting. Bull. Seismol. Soc. Am. 102, 1179–1194 (2012).
2002 | 1 | 23 | 21 | 14 | 0 | 50.739 | -130.516 | 12 | 4.3 | 138 | 74 | 167 | 231.64 | 77.51 | 16.4 | 7 | J. Ristau, G. C. Rogers, J. F. Cassidy, Stress in western Canada from regional moment tensor analysis. Can. J. Earth Sci. 44, 127–148 (2007).
2002 | 1 | 25 | 5 | 25 | 44.72 | 32.6355 | -115.8872 | 10.6 | 2.35 | 330 | 56 | -169 | 233.8 | 80.9 | -34.49 | 4 | W. Yang, E. Hauksson, P. M. Shearer, Computing a large refined catalog of focal mechanisms for southern California (1981-2010): Temporal stability of the style of faulting. Bull. Seismol. Soc. Am. 102, 1179–1194 (2012).
2002 | 1 | 25 | 17 | 48 | 32.87 | 33.5075 | -116.4437 | 4.82 | 2.41 | 302 | 81 | -167 | 209.93 | 77.16 | -9.23 | 4 | W. Yang, E. Hauksson, P. M. Shearer, Computing a large refined catalog of focal mechanisms for southern California (1981-2010): Temporal stability of the style of faulting. Bull. Seismol. Soc. Am. 102, 1179–1194 (2012).
2002 | 1 | 26 | 9 | 8 | 38.49 | 33.3595 | -116.374 | 13.25 | 2.39 | 106 | 40 | 124 | 244.64 | 57.8 | 64.86 | 4 | W. Yang, E. Hauksson, P. M. Shearer, Computing a large refined catalog of focal mechanisms for southern California (1981-2010): Temporal stability of the style of faulting. Bull. Seismol. Soc. Am. 102, 1179–1194 (2012).
2002 | 1 | 27 | 2 | 52 | 57.76 | 33.2642 | -116.302 | 10.89 | 1.65 | 155 | 90 | 164 | 245 | 74 | 0 | 4 | W. Yang, E. Hauksson, P. M. Shearer, Computing a large refined catalog of focal mechanisms for southern California (1981-2010): Temporal stability of the style of faulting. Bull. Seismol. Soc. Am. 102, 1179–1194 (2012).
2002 | 1 | 27 | 6 | 7 | 8.36 | 34.0233 | -117.2188 | 16.48 | 1.77 | 285 | 37 | 15 | 182.92 | 81.04 | 126.05 | 4 | W. Yang, E. Hauksson, P. M. Shearer, Computing a large refined catalog of focal mechanisms for southern California (1981-2010): Temporal stability of the style of faulting. Bull. Seismol. Soc. Am. 102, 1179–1194 (2012).
2002 | 1 | 27 | 7 | 1 | 14.18 | 36.0237 | -119.826 | 15.31 | 3.08 | 145 | 55 | -80 | 307.91 | 36.22 | -103.93 | 3 | NCEDC, Northern California Earthquake Data Center. UC Berkeley Seismol. Lab. (2014), doi:10.7932/NCEDC.
2002 | 1 | 27 | 8 | 26 | 57.6 | 34.142 | -116.7177 | 12.92 | 1.89 | 321 | 87 | -153 | 229.47 | 63.04 | -3.37 | 4 | W. Yang, E. Hauksson, P. M. Shearer, Computing a large refined catalog of focal mechanisms for southern California (1981-2010): Temporal stability of the style of faulting. Bull. Seismol. Soc. Am. 102, 1179–1194 (2012).
2002 | 1 | 28 | 11 | 41 | 0 | 50.278 | -130.243 | 12 | 4.7 | 350 | 80 | -136 | 250.48 | 46.83 | -13.77 | 7 | J. Ristau, G. C. Rogers, J. F. Cassidy, Stress in western Canada from regional moment tensor analysis. Can. J. Earth Sci. 44, 127–148 (2007).
2002 | 1 | 28 | 16 | 30 | 17.09 | 36.0367 | -117.8733 | 4.07 | 3.04 | 333 | 83 | -169 | 241.64 | 79.08 | -7.13 | 4 | W. Yang, E. Hauksson, P. M. Shearer, Computing a large refined catalog of focal mechanisms for southern California (1981-2010): Temporal stability of the style of faulting. Bull. Seismol. Soc. Am. 102, 1179–1194 (2012).
2002 | 1 | 28 | 22 | 58 | 46.99 | 33.6552 | -116.7502 | 13.94 | 1.62 | 28 | 21 | 4 | 294.26 | 88.57 | 110.95 | 4 | W. Yang, E. Hauksson, P. M. Shearer, Computing a large refined catalog of focal mechanisms for southern California (1981-2010): Temporal stability of the style of faulting. Bull. Seismol. Soc. Am. 102, 1179–1194 (2012).
2002 | 1 | 29 | 4 | 36 | 58 | 43.58 | -110.61 | 16 | 3.79 | 30 | 80 | -15 | 122.66 | 75.23 | -169.65 | 2 | R. B. Herrmann, H. M. Benz, C. J. Ammon, Monitoring the earthquake source process in North America. Bull. Seismol. Soc. Am. 101, 2609–2625 (2011).
2002 | 1 | 29 | 5 | 53 | 28.56 | 34.3632 | -118.6682 | 12.12 | 4.18 | 102 | 55 | 101 | 263.28 | 36.48 | 74.76 | 4 | W. Yang, E. Hauksson, P. M. Shearer, Computing a large refined catalog of focal mechanisms for southern California (1981-2010): Temporal stability of the style of faulting. Bull. Seismol. Soc. Am. 102, 1179–1194 (2012).
2002 | 1 | 29 | 6 | 0 | 38.28 | 34.3173 | -118.6493 | 11.65 | 3.96 | 75 | 85 | 80 | 318.7 | 11.17 | 153.26 | 3 | NCEDC, Northern California Earthquake Data Center. UC Berkeley Seismol. Lab. (2014), doi:10.7932/NCEDC.
2002 | 1 | 29 | 6 | 8 | 1.54 | 34.3648 | -118.6643 | 11.53 | 3.8 | 270 | 30 | 78 | 103.79 | 60.72 | 96.84 | 4 | W. Yang, E. Hauksson, P. M. Shearer, Computing a large refined catalog of focal mechanisms for southern California (1981-2010): Temporal stability of the style of faulting. Bull. Seismol. Soc. Am. 102, 1179–1194 (2012).
2002 | 1 | 29 | 6 | 15 | 15.62 | 34.3668 | -118.6673 | 11.01 | 2.31 | 306 | 42 | 73 | 148.36 | 50.22 | 104.75 | 4 | W. Yang, E. Hauksson, P. M. Shearer, Computing a large refined catalog of focal mechanisms for southern California (1981-2010): Temporal stability of the style of faulting. Bull. Seismol. Soc. Am. 102, 1179–1194 (2012).
2002 | 1 | 29 | 6 | 26 | 30.53 | 34.3773 | -118.6555 | 14.34 | 3.13 | 165 | 85 | -140 | 70.82 | 50.18 | -6.52 | 3 | NCEDC, Northern California Earthquake Data Center. UC Berkeley Seismol. Lab. (2014), doi:10.7932/NCEDC.
2002 | 1 | 29 | 6 | 44 | 22.88 | 34.3668 | -118.6658 | 10.98 | 2.02 | 60 | 82 | 152 | 154.23 | 62.3 | 9.04 | 4 | W. Yang, E. Hauksson, P. M. Shearer, Computing a large refined catalog of focal mechanisms for southern California (1981-2010): Temporal stability of the style of faulting. Bull. Seismol. Soc. Am. 102, 1179–1194 (2012).
2002 | 1 | 29 | 7 | 42 | 24.78 | 34.3652 | -118.6557 | 9.64 | 1.92 | 266 | 49 | 105 | 63.78 | 43.2 | 73.42 | 4 | W. Yang, E. Hauksson, P. M. Shearer, Computing a large refined catalog of focal mechanisms for southern California (1981-2010): Temporal stability of the style of faulting. Bull. Seismol. Soc. Am. 102, 1179–1194 (2012).
2002 | 1 | 29 | 10 | 21 | 21.75 | 34.3628 | -118.6702 | 10.27 | 2.36 | 290 | 54 | 140 | 46.25 | 58.67 | 43.48 | 4 | W. Yang, E. Hauksson, P. M. Shearer, Computing a large refined catalog of focal mechanisms for southern California (1981-2010): Temporal stability of the style of faulting. Bull. Seismol. Soc. Am. 102, 1179–1194 (2012).
2002 | 1 | 29 | 12 | 28 | 30.44 | 34.367 | -118.6663 | 11.01 | 2.78 | 183 | 42 | 79 | 17.66 | 48.94 | 99.75 | 4 | W. Yang, E. Hauksson, P. M. Shearer, Computing a large refined catalog of focal mechanisms for southern California (1981-2010): Temporal stability of the style of faulting. Bull. Seismol. Soc. Am. 102, 1179–1194 (2012).
2002 | 1 | 29 | 13 | 26 | 47.06 | 34.177 | -116.9173 | 13.61 | 2.19 | 235 | 43 | 65 | 87.52 | 51.82 | 111.51 | 4 | W. Yang, E. Hauksson, P. M. Shearer, Computing a large refined catalog of focal mechanisms for southern California (1981-2010): Temporal stability of the style of faulting. Bull. Seismol. Soc. Am. 102, 1179–1194 (2012).
2002 | 1 | 29 | 13 | 38 | 33.58 | 34.071 | -116.3643 | 7.79 | 1.88 | 153 | 82 | 159 | 246.06 | 69.21 | 8.56 | 4 | W. Yang, E. Hauksson, P. M. Shearer, Computing a large refined catalog of focal mechanisms for southern California (1981-2010): Temporal stability of the style of faulting. Bull. Seismol. Soc. Am. 102, 1179–1194 (2012).
2002 | 1 | 29 | 15 | 40 | 0.83 | 33.023 | -116.339 | 8.41 | 2.18 | 307 | 78 | -150 | 210.16 | 60.72 | -13.79 | 4 | W. Yang, E. Hauksson, P. M. Shearer, Computing a large refined catalog of focal mechanisms for southern California (1981-2010): Temporal stability of the style of faulting. Bull. Seismol. Soc. Am. 102, 1179–1194 (2012).
2002 | 1 | 29 | 19 | 20 | 54.59 | 34.3627 | -118.6695 | 10.28 | 2.69 | 42 | 65 | 82 | 240.39 | 26.17 | 106.62 | 4 | W. Yang, E. Hauksson, P. M. Shearer, Computing a large refined catalog of focal mechanisms for southern California (1981-2010): Temporal stability of the style of faulting. Bull. Seismol. Soc. Am. 102, 1179–1194 (2012).
2002 | 1 | 29 | 19 | 24 | 29.18 | 34.2043 | -116.8315 | 7.11 | 2.15 | 316 | 78 | 168 | 48.53 | 78.27 | 12.26 | 4 | W. Yang, E. Hauksson, P. M. Shearer, Computing a large refined catalog of focal mechanisms for southern California (1981-2010): Temporal stability of the style of faulting. Bull. Seismol. Soc. Am. 102, 1179–1194 (2012).
2002 | 1 | 29 | 20 | 23 | 6.14 | 34.3523 | -118.6673 | 13.42 | 3.71 | 270 | 90 | -30 | 360 | 60 | -180 | 3 | NCEDC, Northern California Earthquake Data Center. UC Berkeley Seismol. Lab. (2014), doi:10.7932/NCEDC.
2002 | 1 | 29 | 20 | 27 | 26.12 | 34.3488 | -118.6512 | 14.01 | 3.24 | 155 | 65 | 120 | 281.2 | 38.29 | 43 | 3 | NCEDC, Northern California Earthquake Data Center. UC Berkeley Seismol. Lab. (2014), doi:10.7932/NCEDC.
2002 | 1 | 29 | 20 | 32 | 49.8 | 34.3622 | -118.666 | 10.17 | 2.24 | 203 | 38 | 50 | 69.8 | 61.86 | 116.67 | 4 | W. Yang, E. Hauksson, P. M. Shearer, Computing a large refined catalog of focal mechanisms for southern California (1981-2010): Temporal stability of the style of faulting. Bull. Seismol. Soc. Am. 102, 1179–1194 (2012).
2002 | 1 | 29 | 21 | 10 | 58.3 | 34.3613 | -118.6665 | 10.36 | 2.45 | 231 | 20 | 96 | 44.62 | 70.11 | 87.82 | 4 | W. Yang, E. Hauksson, P. M. Shearer, Computing a large refined catalog of focal mechanisms for southern California (1981-2010): Temporal stability of the style of faulting. Bull. Seismol. Soc. Am. 102, 1179–1194 (2012).
2002 | 1 | 29 | 23 | 7 | 14.67 | 34.3648 | -118.6663 | 10.27 | 2.21 | 51 | 61 | 119 | 182.17 | 40.1 | 48.83 | 4 | W. Yang, E. Hauksson, P. M. Shearer, Computing a large refined catalog of focal mechanisms for southern California (1981-2010): Temporal stability of the style of faulting. Bull. Seismol. Soc. Am. 102, 1179–1194 (2012).
2002 | 1 | 30 | 2 | 34 | 44.19 | 34.3612 | -118.6688 | 10.37 | 2.7 | 15 | 86 | 159 | 106.53 | 69.05 | 4.28 | 4 | W. Yang, E. Hauksson, P. M. Shearer, Computing a large refined catalog of focal mechanisms for southern California (1981-2010): Temporal stability of the style of faulting. Bull. Seismol. Soc. Am. 102, 1179–1194 (2012).
2002 | 1 | 30 | 2 | 38 | 56.5 | 36.5067 | -121.4458 | 8.66 | 3.31 | 135 | 50 | 110 | 285.48 | 43.96 | 67.82 | 3 | NCEDC, Northern California Earthquake Data Center. UC Berkeley Seismol. Lab. (2014), doi:10.7932/NCEDC.
2002 | 1 | 30 | 12 | 6 | 47.26 | 33.4802 | -116.4938 | 9.1 | 2 | 280 | 38 | 152 | 32.73 | 73.2 | 55.4 | 4 | W. Yang, E. Hauksson, P. M. Shearer, Computing a large refined catalog of focal mechanisms for southern California (1981-2010): Temporal stability of the style of faulting. Bull. Seismol. Soc. Am. 102, 1179–1194 (2012).
2002 | 1 | 30 | 12 | 17 | 2.74 | 33.4805 | -116.4945 | 9.11 | 1.54 | 277 | 55 | 175 | 9.87 | 85.91 | 35.1 | 4 | W. Yang, E. Hauksson, P. M. Shearer, Computing a large refined catalog of focal mechanisms for southern California (1981-2010): Temporal stability of the style of faulting. Bull. Seismol. Soc. Am. 102, 1179–1194 (2012).
2002 | 1 | 30 | 13 | 46 | 22.18 | 34.362 | -118.6677 | 10.44 | 2.31 | 261 | 32 | 111 | 56.65 | 60.35 | 77.38 | 4 | W. Yang, E. Hauksson, P. M. Shearer, Computing a large refined catalog of focal mechanisms for southern California (1981-2010): Temporal stability of the style of faulting. Bull. Seismol. Soc. Am. 102, 1179–1194 (2012).
2002 | 1 | 30 | 15 | 6 | 11.52 | 34.6712 | -116.2968 | 8.34 | 2.37 | 105 | 77 | -138 | 3.55 | 49.31 | -17.26 | 4 | W. Yang, E. Hauksson, P. M. Shearer, Computing a large refined catalog of focal mechanisms for southern California (1981-2010): Temporal stability of the style of faulting. Bull. Seismol. Soc. Am. 102, 1179–1194 (2012).
2002 | 1 | 30 | 18 | 47 | 56.43 | 34.3525 | -118.6625 | 13.48 | 3.66 | 100 | 90 | -40 | 190 | 50 | -180 | 3 | NCEDC, Northern California Earthquake Data Center. UC Berkeley Seismol. Lab. (2014), doi:10.7932/NCEDC.
2002 | 1 | 30 | 18 | 57 | 58.54 | 34.362 | -118.6653 | 10.28 | 2.99 | 266 | 37 | 114 | 56.86 | 56.65 | 72.96 | 4 | W. Yang, E. Hauksson, P. M. Shearer, Computing a large refined catalog of focal mechanisms for southern California (1981-2010): Temporal stability of the style of faulting. Bull. Seismol. Soc. Am. 102, 1179–1194 (2012).
2002 | 1 | 30 | 20 | 41 | 30.12 | 34.1525 | -116.8235 | 10.72 | 2.01 | 325 | 81 | 171 | 56.42 | 81.11 | 9.11 | 4 | W. Yang, E. Hauksson, P. M. Shearer, Computing a large refined catalog of focal mechanisms for southern California (1981-2010): Temporal stability of the style of faulting. Bull. Seismol. Soc. Am. 102, 1179–1194 (2012).
2002 | 1 | 31 | 0 | 57 | 55.64 | 33.4558 | -116.5437 | 8.34 | 1.68 | 10 | 44 | -83 | 180.31 | 46.41 | -96.71 | 4 | W. Yang, E. Hauksson, P. M. Shearer, Computing a large refined catalog of focal mechanisms for southern California (1981-2010): Temporal stability of the style of faulting. Bull. Seismol. Soc. Am. 102, 1179–1194 (2012).
2002 | 1 | 31 | 8 | 53 | 43.55 | 34.1728 | -116.7627 | 4.84 | 1.35 | 275 | 90 | -167 | 185 | 77 | 0 | 4 | W. Yang, E. Hauksson, P. M. Shearer, Computing a large refined catalog of focal mechanisms for southern California (1981-2010): Temporal stability of the style of faulting. Bull. Seismol. Soc. Am. 102, 1179–1194 (2012).
2002 | 1 | 31 | 11 | 17 | 15.09 | 35.2543 | -118.6187 | 7.8 | 1.79 | 293 | 84 | -180 | 203 | 90 | -6 | 4 | W. Yang, E. Hauksson, P. M. Shearer, Computing a large refined catalog of focal mechanisms for southern California (1981-2010): Temporal stability of the style of faulting. Bull. Seismol. Soc. Am. 102, 1179–1194 (2012).
2002 | 1 | 31 | 18 | 17 | 45 | 40.28 | -107.7 | 11 | 3.87 | 290 | 70 | 40 | 183.99 | 52.84 | 154.59 | 2 | R. B. Herrmann, H. M. Benz, C. J. Ammon, Monitoring the earthquake source process in North America. Bull. Seismol. Soc. Am. 101, 2609–2625 (2011).
2002 | 1 | 31 | 22 | 16 | 19.5 | 33.2758 | -116.0822 | 5.47 | 1.53 | 298 | 80 | 153 | 33.06 | 63.44 | 11.19 | 4 | W. Yang, E. Hauksson, P. M. Shearer, Computing a large refined catalog of focal mechanisms for southern California (1981-2010): Temporal stability of the style of faulting. Bull. Seismol. Soc. Am. 102, 1179–1194 (2012).
2002 | 2 | 1 | 10 | 21 | 45.31 | 34.3667 | -118.6638 | 10.27 | 1.77 | 159 | 87 | 174 | 249.32 | 84.01 | 3.02 | 4 | W. Yang, E. Hauksson, P. M. Shearer, Computing a large refined catalog of focal mechanisms for southern California (1981-2010): Temporal stability of the style of faulting. Bull. Seismol. Soc. Am. 102, 1179–1194 (2012).
2002 | 2 | 2 | 1 | 55 | 6.41 | 33.2623 | -116.0253 | 4.15 | 2.01 | 270 | 79 | 141 | 8.78 | 51.85 | 14.04 | 4 | W. Yang, E. Hauksson, P. M. Shearer, Computing a large refined catalog of focal mechanisms for southern California (1981-2010): Temporal stability of the style of faulting. Bull. Seismol. Soc. Am. 102, 1179–1194 (2012).
2002 | 2 | 2 | 2 | 50 | 26.22 | 34.3003 | -116.0605 | 3.41 | 2.29 | 134 | 80 | 137 | 233.2 | 47.81 | 13.56 | 4 | W. Yang, E. Hauksson, P. M. Shearer, Computing a large refined catalog of focal mechanisms for southern California (1981-2010): Temporal stability of the style of faulting. Bull. Seismol. Soc. Am. 102, 1179–1194 (2012).
2002 | 2 | 2 | 5 | 10 | 13.75 | 34.3672 | -118.6693 | 10.44 | 1.75 | 0 | 29 | -175 | 265.62 | 87.58 | -61.09 | 4 | W. Yang, E. Hauksson, P. M. Shearer, Computing a large refined catalog of focal mechanisms for southern California (1981-2010): Temporal stability of the style of faulting. Bull. Seismol. Soc. Am. 102, 1179–1194 (2012).
2002 | 2 | 2 | 11 | 54 | 14.25 | 33.7212 | -116.7627 | 17.67 | 1.86 | 111 | 42 | -136 | 345.34 | 62.3 | -57.07 | 4 | W. Yang, E. Hauksson, P. M. Shearer, Computing a large refined catalog of focal mechanisms for southern California (1981-2010): Temporal stability of the style of faulting. Bull. Seismol. Soc. Am. 102, 1179–1194 (2012).
2002 | 2 | 2 | 12 | 35 | 17.08 | 34.3567 | -116.6802 | 6.44 | 2.63 | 310 | 79 | 178 | 40.38 | 88.04 | 11.01 | 4 | W. Yang, E. Hauksson, P. M. Shearer, Computing a large refined catalog of focal mechanisms for southern California (1981-2010): Temporal stability of the style of faulting. Bull. Seismol. Soc. Am. 102, 1179–1194 (2012).
2002 | 2 | 2 | 19 | 0 | 53.11 | 34.4217 | -116.4773 | 8.12 | 2.65 | 353 | 45 | 143 | 111.05 | 64.81 | 51.39 | 4 | W. Yang, E. Hauksson, P. M. Shearer, Computing a large refined catalog of focal mechanisms for southern California (1981-2010): Temporal stability of the style of faulting. Bull. Seismol. Soc. Am. 102, 1179–1194 (2012).
2002 | 2 | 3 | 15 | 46 | 7.86 | 34.0008 | -116.3205 | 9.11 | 1.93 | 126 | 71 | 145 | 228.84 | 57.16 | 22.8 | 4 | W. Yang, E. Hauksson, P. M. Shearer, Computing a large refined catalog of focal mechanisms for southern California (1981-2010): Temporal stability of the style of faulting. Bull. Seismol. Soc. Am. 102, 1179–1194 (2012).
2002 | 2 | 3 | 18 | 41 | 29.72 | 33.433 | -116.4347 | 14.44 | 1.38 | 140 | 80 | 172 | 231.4 | 82.12 | 10.1 | 4 | W. Yang, E. Hauksson, P. M. Shearer, Computing a large refined catalog of focal mechanisms for southern California (1981-2010): Temporal stability of the style of faulting. Bull. Seismol. Soc. Am. 102, 1179–1194 (2012).
2002 | 2 | 4 | 0 | 18 | 34.84 | 35.5022 | -118.4007 | 2.75 | 1.08 | 330 | 72 | -173 | 237.83 | 83.34 | -18.13 | 4 | W. Yang, E. Hauksson, P. M. Shearer, Computing a large refined catalog of focal mechanisms for southern California (1981-2010): Temporal stability of the style of faulting. Bull. Seismol. Soc. Am. 102, 1179–1194 (2012).
2002 | 2 | 4 | 4 | 39 | 9.92 | 33.049 | -116.4217 | 15.49 | 3.58 | 323 | 84 | -175 | 232.48 | 85.03 | -6.02 | 4 | W. Yang, E. Hauksson, P. M. Shearer, Computing a large refined catalog of focal mechanisms for southern California (1981-2010): Temporal stability of the style of faulting. Bull. Seismol. Soc. Am. 102, 1179–1194 (2012).
2002 | 2 | 4 | 4 | 56 | 53.4 | 34.3627 | -118.6682 | 10.46 | 1.8 | 226 | 26 | 73 | 64.79 | 65.21 | 98.12 | 4 | W. Yang, E. Hauksson, P. M. Shearer, Computing a large refined catalog of focal mechanisms for southern California (1981-2010): Temporal stability of the style of faulting. Bull. Seismol. Soc. Am. 102, 1179–1194 (2012).
2002 | 2 | 4 | 7 | 29 | 54.56 | 33.0473 | -116.4205 | 15.33 | 1.42 | 208 | 31 | -114 | 55.45 | 61.93 | -76.27 | 4 | W. Yang, E. Hauksson, P. M. Shearer, Computing a large refined catalog of focal mechanisms for southern California (1981-2010): Temporal stability of the style of faulting. Bull. Seismol. Soc. Am. 102, 1179–1194 (2012).
2002 | 2 | 4 | 8 | 55 | 26.8 | 33.5913 | -116.6403 | 11.96 | 0.91 | 343 | 48 | -90 | 163 | 42 | -90 | 4 | W. Yang, E. Hauksson, P. M. Shearer, Computing a large refined catalog of focal mechanisms for southern California (1981-2010): Temporal stability of the style of faulting. Bull. Seismol. Soc. Am. 102, 1179–1194 (2012).
2002 | 2 | 4 | 10 | 38 | 10.48 | 35.4117 | -118.6023 | 7.7 | 1.75 | 137 | 83 | 152 | 230.71 | 62.23 | 7.92 | 4 | W. Yang, E. Hauksson, P. M. Shearer, Computing a large refined catalog of focal mechanisms for southern California (1981-2010): Temporal stability of the style of faulting. Bull. Seismol. Soc. Am. 102, 1179–1194 (2012).
2002 | 2 | 4 | 11 | 0 | 21.14 | 34.0432 | -116.7053 | 11.34 | 2.14 | 301 | 59 | -173 | 207.38 | 84 | -31.19 | 4 | W. Yang, E. Hauksson, P. M. Shearer, Computing a large refined catalog of focal mechanisms for southern California (1981-2010): Temporal stability of the style of faulting. Bull. Seismol. Soc. Am. 102, 1179–1194 (2012).
2002 | 2 | 4 | 11 | 3 | 32.29 | 34.048 | -117.0285 | 9.58 | 1.48 | 135 | 86 | 172 | 225.56 | 82.02 | 4.04 | 4 | W. Yang, E. Hauksson, P. M. Shearer, Computing a large refined catalog of focal mechanisms for southern California (1981-2010): Temporal stability of the style of faulting. Bull. Seismol. Soc. Am. 102, 1179–1194 (2012).
2002 | 2 | 4 | 11 | 42 | 0.8 | 34.9288 | -118.7525 | 6.09 | 1.97 | 177 | 50 | -135 | 54.27 | 57.2 | -49.88 | 4 | W. Yang, E. Hauksson, P. M. Shearer, Computing a large refined catalog of focal mechanisms for southern California (1981-2010): Temporal stability of the style of faulting. Bull. Seismol. Soc. Am. 102, 1179–1194 (2012).
2002 | 2 | 4 | 12 | 3 | 47.15 | 40.791 | -124.3002 | 20.6 | 3.16 | 40 | 50 | -10 | 136.47 | 82.36 | -139.57 | 3 | NCEDC, Northern California Earthquake Data Center. UC Berkeley Seismol. Lab. (2014), doi:10.7932/NCEDC.
2002 | 2 | 4 | 12 | 38 | 50.69 | 33.4835 | -116.569 | 6.72 | 1.56 | 156 | 78 | 167 | 248.75 | 77.29 | 12.31 | 4 | W. Yang, E. Hauksson, P. M. Shearer, Computing a large refined catalog of focal mechanisms for southern California (1981-2010): Temporal stability of the style of faulting. Bull. Seismol. Soc. Am. 102, 1179–1194 (2012).
2002 | 2 | 4 | 15 | 18 | 39.57 | 34.0447 | -117.126 | 10.67 | 1.88 | 303 | 77 | -175 | 211.87 | 85.13 | -13.05 | 4 | W. Yang, E. Hauksson, P. M. Shearer, Computing a large refined catalog of focal mechanisms for southern California (1981-2010): Temporal stability of the style of faulting. Bull. Seismol. Soc. Am. 102, 1179–1194 (2012).
2002 | 2 | 4 | 17 | 59 | 49.11 | 34.0377 | -117.0357 | 18.96 | 1.85 | 110 | 65 | 147 | 215.35 | 60.42 | 29.07 | 4 | W. Yang, E. Hauksson, P. M. Shearer, Computing a large refined catalog of focal mechanisms for southern California (1981-2010): Temporal stability of the style of faulting. Bull. Seismol. Soc. Am. 102, 1179–1194 (2012).
2002 | 2 | 4 | 18 | 36 | 35.37 | 40.7385 | -122.5178 | 18.89 | 3.03 | 145 | 90 | 170 | 235 | 80 | 0 | 3 | NCEDC, Northern California Earthquake Data Center. UC Berkeley Seismol. Lab. (2014), doi:10.7932/NCEDC.
2002 | 2 | 5 | 4 | 0 | 56.69 | 34.0213 | -116.7505 | 16.2 | 1.7 | 312 | 33 | 166 | 53.81 | 82.43 | 57.78 | 4 | W. Yang, E. Hauksson, P. M. Shearer, Computing a large refined catalog of focal mechanisms for southern California (1981-2010): Temporal stability of the style of faulting. Bull. Seismol. Soc. Am. 102, 1179–1194 (2012).
2002 | 2 | 5 | 5 | 12 | 44.57 | 39.1318 | -119.6112 | 3.93 | 3.12 | 160 | 50 | -170 | 63.53 | 82.36 | -40.43 | 3 | NCEDC, Northern California Earthquake Data Center. UC Berkeley Seismol. Lab. (2014), doi:10.7932/NCEDC.
2002 | 2 | 5 | 6 | 16 | 28.09 | 33.7145 | -116.754 | 16.98 | 2.56 | 288 | 30 | 177 | 20.6 | 88.5 | 60.03 | 4 | W. Yang, E. Hauksson, P. M. Shearer, Computing a large refined catalog of focal mechanisms for southern California (1981-2010): Temporal stability of the style of faulting. Bull. Seismol. Soc. Am. 102, 1179–1194 (2012).
2002 | 2 | 5 | 7 | 57 | 45.6 | 33.5825 | -116.6138 | 14.85 | 1.69 | 337 | 44 | 174 | 71.32 | 85.84 | 46.16 | 4 | W. Yang, E. Hauksson, P. M. Shearer, Computing a large refined catalog of focal mechanisms for southern California (1981-2010): Temporal stability of the style of faulting. Bull. Seismol. Soc. Am. 102, 1179–1194 (2012).
2002 | 2 | 5 | 10 | 37 | 54.4 | 33.6158 | -116.927 | 8.83 | 1.05 | 142 | 83 | 158 | 234.82 | 68.17 | 7.54 | 4 | W. Yang, E. Hauksson, P. M. Shearer, Computing a large refined catalog of focal mechanisms for southern California (1981-2010): Temporal stability of the style of faulting. Bull. Seismol. Soc. Am. 102, 1179–1194 (2012).
2002 | 2 | 5 | 14 | 20 | 36.56 | 33.9542 | -117.7873 | 6.73 | 1.71 | 272 | 63 | 146 | 19.03 | 60.12 | 31.57 | 4 | W. Yang, E. Hauksson, P. M. Shearer, Computing a large refined catalog of focal mechanisms for southern California (1981-2010): Temporal stability of the style of faulting. Bull. Seismol. Soc. Am. 102, 1179–1194 (2012).
2002 | 2 | 6 | 0 | 38 | 10.66 | 33.4787 | -116.4903 | 9.11 | 1.44 | 271 | 60 | -165 | 173.37 | 77.05 | -30.87 | 4 | W. Yang, E. Hauksson, P. M. Shearer, Computing a large refined catalog of focal mechanisms for southern California (1981-2010): Temporal stability of the style of faulting. Bull. Seismol. Soc. Am. 102, 1179–1194 (2012).
2002 | 2 | 6 | 1 | 29 | 41.72 | 33.071 | -116.463 | 4.31 | 1.64 | 128 | 59 | 172 | 222.14 | 83.15 | 31.25 | 4 | W. Yang, E. Hauksson, P. M. Shearer, Computing a large refined catalog of focal mechanisms for southern California (1981-2010): Temporal stability of the style of faulting. Bull. Seismol. Soc. Am. 102, 1179–1194 (2012).
2002 | 2 | 6 | 1 | 57 | 42 | 33.149 | -115.9813 | 9.59 | 2.03 | 321 | 53 | -172 | 226.17 | 83.62 | -37.27 | 4 | W. Yang, E. Hauksson, P. M. Shearer, Computing a large refined catalog of focal mechanisms for southern California (1981-2010): Temporal stability of the style of faulting. Bull. Seismol. Soc. Am. 102, 1179–1194 (2012).
2002 | 2 | 6 | 2 | 24 | 29.95 | 33.0477 | -116.4208 | 15.51 | 2.2 | 172 | 67 | -167 | 76.85 | 78.05 | -23.54 | 4 | W. Yang, E. Hauksson, P. M. Shearer, Computing a large refined catalog of focal mechanisms for southern California (1981-2010): Temporal stability of the style of faulting. Bull. Seismol. Soc. Am. 102, 1179–1194 (2012).
2002 | 2 | 6 | 4 | 34 | 43.52 | 34.377 | -118.7197 | 12.01 | 1.74 | 282 | 42 | 133 | 50.55 | 60.7 | 58.45 | 4 | W. Yang, E. Hauksson, P. M. Shearer, Computing a large refined catalog of focal mechanisms for southern California (1981-2010): Temporal stability of the style of faulting. Bull. Seismol. Soc. Am. 102, 1179–1194 (2012).
2002 | 2 | 6 | 6 | 0 | 12.55 | 34.3657 | -118.67 | 9.86 | 2.23 | 310 | 71 | 134 | 58.63 | 47.14 | 26.37 | 4 | W. Yang, E. Hauksson, P. M. Shearer, Computing a large refined catalog of focal mechanisms for southern California (1981-2010): Temporal stability of the style of faulting. Bull. Seismol. Soc. Am. 102, 1179–1194 (2012).
2002 | 2 | 6 | 9 | 25 | 29.98 | 33.4813 | -116.4973 | 8.96 | 1.05 | 283 | 59 | 177 | 14.55 | 87.43 | 31.03 | 4 | W. Yang, E. Hauksson, P. M. Shearer, Computing a large refined catalog of focal mechanisms for southern California (1981-2010): Temporal stability of the style of faulting. Bull. Seismol. Soc. Am. 102, 1179–1194 (2012).
2002 | 2 | 6 | 9 | 46 | 52.93 | 33.4812 | -116.497 | 8.98 | 1.13 | 289 | 29 | 176 | 22.5 | 88.06 | 61.06 | 4 | W. Yang, E. Hauksson, P. M. Shearer, Computing a large refined catalog of focal mechanisms for southern California (1981-2010): Temporal stability of the style of faulting. Bull. Seismol. Soc. Am. 102, 1179–1194 (2012).
2002 | 2 | 6 | 10 | 51 | 34.75 | 33.487 | -116.5093 | 12.94 | 1.55 | 163 | 89 | 162 | 253.32 | 72 | 1.05 | 4 | W. Yang, E. Hauksson, P. M. Shearer, Computing a large refined catalog of focal mechanisms for southern California (1981-2010): Temporal stability of the style of faulting. Bull. Seismol. Soc. Am. 102, 1179–1194 (2012).
2002 | 2 | 6 | 11 | 26 | 50.77 | 34.237 | -116.7497 | 8.74 | 1.45 | 334 | 81 | -168 | 242.1 | 78.15 | -9.2 | 4 | W. Yang, E. Hauksson, P. M. Shearer, Computing a large refined catalog of focal mechanisms for southern California (1981-2010): Temporal stability of the style of faulting. Bull. Seismol. Soc. Am. 102, 1179–1194 (2012).
2002 | 2 | 6 | 20 | 57 | 51.19 | 33.0478 | -116.421 | 15.61 | 2.35 | 326 | 88 | -179 | 235.97 | 89 | -2 | 4 | W. Yang, E. Hauksson, P. M. Shearer, Computing a large refined catalog of focal mechanisms for southern California (1981-2010): Temporal stability of the style of faulting. Bull. Seismol. Soc. Am. 102, 1179–1194 (2012).
2002 | 2 | 7 | 4 | 5 | 26.49 | 33.9177 | -117.788 | 8.3 | 1.59 | 272 | 54 | 133 | 34.22 | 53.72 | 46.81 | 4 | W. Yang, E. Hauksson, P. M. Shearer, Computing a large refined catalog of focal mechanisms for southern California (1981-2010): Temporal stability of the style of faulting. Bull. Seismol. Soc. Am. 102, 1179–1194 (2012).
2002 | 2 | 7 | 4 | 24 | 14.11 | 34.4917 | -119.1412 | 15.64 | 1.8 | 218 | 27 | -2 | 309.78 | 89.09 | -116.99 | 4 | W. Yang, E. Hauksson, P. M. Shearer, Computing a large refined catalog of focal mechanisms for southern California (1981-2010): Temporal stability of the style of faulting. Bull. Seismol. Soc. Am. 102, 1179–1194 (2012).
2002 | 2 | 7 | 5 | 29 | 31.28 | 34.1058 | -116.7067 | 4.76 | 3.38 | 297 | 60 | -171 | 202.47 | 82.21 | -30.31 | 4 | W. Yang, E. Hauksson, P. M. Shearer, Computing a large refined catalog of focal mechanisms for southern California (1981-2010): Temporal stability of the style of faulting. Bull. Seismol. Soc. Am. 102, 1179–1194 (2012).
2002 | 2 | 7 | 8 | 8 | 42.28 | 33.3413 | -116.777 | 13.33 | 1.01 | 344 | 84 | -173 | 253.26 | 83.04 | -6.04 | 4 | W. Yang, E. Hauksson, P. M. Shearer, Computing a large refined catalog of focal mechanisms for southern California (1981-2010): Temporal stability of the style of faulting. Bull. Seismol. Soc. Am. 102, 1179–1194 (2012).
2002 | 2 | 7 | 8 | 11 | 7.64 | 34.362 | -118.663 | 10.39 | 2.78 | 245 | 34 | 89 | 66.21 | 56.01 | 90.67 | 4 | W. Yang, E. Hauksson, P. M. Shearer, Computing a large refined catalog of focal mechanisms for southern California (1981-2010): Temporal stability of the style of faulting. Bull. Seismol. Soc. Am. 102, 1179–1194 (2012).
2002 | 2 | 7 | 8 | 22 | 39.4 | 34.3618 | -118.6612 | 10.4 | 2.75 | 316 | 37 | 117 | 103.46 | 57.57 | 71.11 | 4 | W. Yang, E. Hauksson, P. M. Shearer, Computing a large refined catalog of focal mechanisms for southern California (1981-2010): Temporal stability of the style of faulting. Bull. Seismol. Soc. Am. 102, 1179–1194 (2012).
2002 | 2 | 7 | 8 | 31 | 41 | 34.3622 | -118.6647 | 10.46 | 2.85 | 264 | 37 | 105 | 65.45 | 54.46 | 78.96 | 4 | W. Yang, E. Hauksson, P. M. Shearer, Computing a large refined catalog of focal mechanisms for southern California (1981-2010): Temporal stability of the style of faulting. Bull. Seismol. Soc. Am. 102, 1179–1194 (2012).
2002 | 2 | 7 | 10 | 34 | 10.74 | 33.507 | -116.4525 | 6.51 | 1.3 | 119 | 76 | 147 | 217.93 | 58.1 | 16.56 | 4 | W. Yang, E. Hauksson, P. M. Shearer, Computing a large refined catalog of focal mechanisms for southern California (1981-2010): Temporal stability of the style of faulting. Bull. Seismol. Soc. Am. 102, 1179–1194 (2012).
2002 | 2 | 7 | 11 | 56 | 25.84 | 34.366 | -118.6667 | 11.43 | 2.22 | 333 | 36 | 92 | 150.53 | 54.03 | 88.55 | 4 | W. Yang, E. Hauksson, P. M. Shearer, Computing a large refined catalog of focal mechanisms for southern California (1981-2010): Temporal stability of the style of faulting. Bull. Seismol. Soc. Am. 102, 1179–1194 (2012).
2002 | 2 | 7 | 19 | 49 | 42.53 | 36.0543 | -117.8702 | 3.92 | 2.39 | 148 | 85 | 150 | 240.88 | 60.13 | 5.77 | 4 | W. Yang, E. Hauksson, P. M. Shearer, Computing a large refined catalog of focal mechanisms for southern California (1981-2010): Temporal stability of the style of faulting. Bull. Seismol. Soc. Am. 102, 1179–1194 (2012).
2002 | 2 | 7 | 22 | 23 | 35.3 | 34.4065 | -116.1668 | 7.44 | 2.19 | 326 | 85 | -154 | 233.57 | 64.11 | -5.56 | 4 | W. Yang, E. Hauksson, P. M. Shearer, Computing a large refined catalog of focal mechanisms for southern California (1981-2010): Temporal stability of the style of faulting. Bull. Seismol. Soc. Am. 102, 1179–1194 (2012).
2002 | 2 | 8 | 2 | 14 | 51.71 | 34.627 | -116.6353 | 8.1 | 2.12 | 250 | 38 | 75 | 88.78 | 53.51 | 101.43 | 4 | W. Yang, E. Hauksson, P. M. Shearer, Computing a large refined catalog of focal mechanisms for southern California (1981-2010): Temporal stability of the style of faulting. Bull. Seismol. Soc. Am. 102, 1179–1194 (2012).
2002 | 2 | 8 | 2 | 39 | 28.6 | 35.694 | -118.0917 | 3.17 | 1.7 | 322 | 77 | -169 | 229.5 | 79.29 | -13.23 | 4 | W. Yang, E. Hauksson, P. M. Shearer, Computing a large refined catalog of focal mechanisms for southern California (1981-2010): Temporal stability of the style of faulting. Bull. Seismol. Soc. Am. 102, 1179–1194 (2012).
2002 | 2 | 8 | 4 | 49 | 10.78 | 35.9905 | -117.8702 | 5.61 | 1.43 | 82 | 33 | -46 | 212.97 | 66.93 | -114.28 | 4 | W. Yang, E. Hauksson, P. M. Shearer, Computing a large refined catalog of focal mechanisms for southern California (1981-2010): Temporal stability of the style of faulting. Bull. Seismol. Soc. Am. 102, 1179–1194 (2012).
2002 | 2 | 8 | 6 | 29 | 1.13 | 33.4653 | -115.7937 | 8.6 | 1.63 | 158 | 63 | -115 | 23.77 | 36.15 | -50.33 | 4 | W. Yang, E. Hauksson, P. M. Shearer, Computing a large refined catalog of focal mechanisms for southern California (1981-2010): Temporal stability of the style of faulting. Bull. Seismol. Soc. Am. 102, 1179–1194 (2012).
2002 | 2 | 8 | 8 | 41 | 5.67 | 33.5017 | -116.4708 | 7.9 | 1.17 | 135 | 88 | 175 | 225.17 | 85 | 2.01 | 4 | W. Yang, E. Hauksson, P. M. Shearer, Computing a large refined catalog of focal mechanisms for southern California (1981-2010): Temporal stability of the style of faulting. Bull. Seismol. Soc. Am. 102, 1179–1194 (2012).
2002 | 2 | 8 | 14 | 37 | 41.27 | 33.467 | -115.7952 | 8.6 | 2.42 | 145 | 83 | -148 | 50.65 | 58.27 | -8.24 | 4 | W. Yang, E. Hauksson, P. M. Shearer, Computing a large refined catalog of focal mechanisms for southern California (1981-2010): Temporal stability of the style of faulting. Bull. Seismol. Soc. Am. 102, 1179–1194 (2012).
2002 | 2 | 8 | 21 | 15 | 11.14 | 35.9722 | -118.334 | 4.74 | 2.59 | 157 | 39 | -109 | 0.9 | 53.48 | -75.23 | 4 | W. Yang, E. Hauksson, P. M. Shearer, Computing a large refined catalog of focal mechanisms for southern California (1981-2010): Temporal stability of the style of faulting. Bull. Seismol. Soc. Am. 102, 1179–1194 (2012).
2002 | 2 | 9 | 11 | 49 | 37.53 | 32.6417 | -115.8898 | 10.45 | 2.26 | 311 | 89 | 169 | 41.19 | 79 | 1.02 | 4 | W. Yang, E. Hauksson, P. M. Shearer, Computing a large refined catalog of focal mechanisms for southern California (1981-2010): Temporal stability of the style of faulting. Bull. Seismol. Soc. Am. 102, 1179–1194 (2012).
2002 | 2 | 9 | 14 | 43 | 31.36 | 34.2847 | -118.472 | 9.32 | 1.93 | 165 | 34 | 133 | 296.64 | 65.86 | 65.3 | 4 | W. Yang, E. Hauksson, P. M. Shearer, Computing a large refined catalog of focal mechanisms for southern California (1981-2010): Temporal stability of the style of faulting. Bull. Seismol. Soc. Am. 102, 1179–1194 (2012).
2002 | 2 | 10 | 1 | 51 | 5.96 | 36.7687 | -121.4737 | 6.79 | 3.1 | 55 | 75 | 40 | 312.75 | 51.62 | 160.72 | 3 | NCEDC, Northern California Earthquake Data Center. UC Berkeley Seismol. Lab. (2014), doi:10.7932/NCEDC.
2002 | 2 | 10 | 17 | 7 | 29.74 | 33.2227 | -116.0725 | 9.64 | 2.16 | 334 | 71 | -166 | 239.36 | 76.78 | -19.54 | 4 | W. Yang, E. Hauksson, P. M. Shearer, Computing a large refined catalog of focal mechanisms for southern California (1981-2010): Temporal stability of the style of faulting. Bull. Seismol. Soc. Am. 102, 1179–1194 (2012).
2002 | 2 | 11 | 3 | 48 | 19.13 | 33.9547 | -116.3523 | 7.62 | 1.7 | 142 | 82 | 158 | 235.22 | 68.23 | 8.62 | 4 | W. Yang, E. Hauksson, P. M. Shearer, Computing a large refined catalog of focal mechanisms for southern California (1981-2010): Temporal stability of the style of faulting. Bull. Seismol. Soc. Am. 102, 1179–1194 (2012).
2002 | 2 | 11 | 9 | 42 | 43.54 | 33.175 | -116.105 | 9.57 | 1.93 | 340 | 54 | 174 | 73.54 | 85.15 | 36.15 | 4 | W. Yang, E. Hauksson, P. M. Shearer, Computing a large refined catalog of focal mechanisms for southern California (1981-2010): Temporal stability of the style of faulting. Bull. Seismol. Soc. Am. 102, 1179–1194 (2012).
2002 | 2 | 11 | 10 | 20 | 55.82 | 32.5455 | -115.7395 | 10.47 | 2.57 | 333 | 48 | -127 | 201.4 | 53.59 | -56.24 | 4 | W. Yang, E. Hauksson, P. M. Shearer, Computing a large refined catalog of focal mechanisms for southern California (1981-2010): Temporal stability of the style of faulting. Bull. Seismol. Soc. Am. 102, 1179–1194 (2012).
2002 | 2 | 11 | 10 | 27 | 35.7 | 34.0735 | -117.2703 | 10.27 | 1.8 | 158 | 70 | -162 | 61.66 | 73.12 | -20.94 | 4 | W. Yang, E. Hauksson, P. M. Shearer, Computing a large refined catalog of focal mechanisms for southern California (1981-2010): Temporal stability of the style of faulting. Bull. Seismol. Soc. Am. 102, 1179–1194 (2012).
2002 | 2 | 11 | 10 | 28 | 34.38 | 34.3628 | -118.6603 | 10.39 | 1.77 | 350 | 12 | -169 | 249.23 | 87.73 | -78.21 | 4 | W. Yang, E. Hauksson, P. M. Shearer, Computing a large refined catalog of focal mechanisms for southern California (1981-2010): Temporal stability of the style of faulting. Bull. Seismol. Soc. Am. 102, 1179–1194 (2012).
2002 | 2 | 11 | 23 | 20 | 15.29 | 35.2583 | -118.6007 | 7.9 | 2.32 | 134 | 51 | -159 | 30.42 | 73.83 | -40.94 | 4 | W. Yang, E. Hauksson, P. M. Shearer, Computing a large refined catalog of focal mechanisms for southern California (1981-2010): Temporal stability of the style of faulting. Bull. Seismol. Soc. Am. 102, 1179–1194 (2012).
2002 | 2 | 12 | 22 | 8 | 46.74 | 33.477 | -116.485 | 9.53 | 1.3 | 343 | 82 | -147 | 247.84 | 57.36 | -9.51 | 4 | W. Yang, E. Hauksson, P. M. Shearer, Computing a large refined catalog of focal mechanisms for southern California (1981-2010): Temporal stability of the style of faulting. Bull. Seismol. Soc. Am. 102, 1179–1194 (2012).
2002 | 2 | 13 | 2 | 24 | 10.91 | 36.0737 | -117.6365 | 5.2 | 1.64 | 303 | 66 | -167 | 207.64 | 78.14 | -24.56 | 4 | W. Yang, E. Hauksson, P. M. Shearer, Computing a large refined catalog of focal mechanisms for southern California (1981-2010): Temporal stability of the style of faulting. Bull. Seismol. Soc. Am. 102, 1179–1194 (2012).
2002 | 2 | 13 | 11 | 7 | 50.45 | 33.6658 | -116.6953 | 15.67 | 1.55 | 303 | 28 | 128 | 81.5 | 68.29 | 71.87 | 4 | W. Yang, E. Hauksson, P. M. Shearer, Computing a large refined catalog of focal mechanisms for southern California (1981-2010): Temporal stability of the style of faulting. Bull. Seismol. Soc. Am. 102, 1179–1194 (2012).
2002 | 2 | 14 | 0 | 19 | 21.63 | 33.3318 | -116.41 | 5.92 | 1.42 | 335 | 86 | 179 | 65.07 | 89 | 4 | 4 | W. Yang, E. Hauksson, P. M. Shearer, Computing a large refined catalog of focal mechanisms for southern California (1981-2010): Temporal stability of the style of faulting. Bull. Seismol. Soc. Am. 102, 1179–1194 (2012).
2002 | 2 | 14 | 4 | 33 | 0 | 64.252 | -130.844 | 6 | 4.6 | 287 | 31 | 111 | 82.88 | 61.26 | 77.85 | 7 | J. Ristau, G. C. Rogers, J. F. Cassidy, Stress in western Canada from regional moment tensor analysis. Can. J. Earth Sci. 44, 127–148 (2007).
2002 | 2 | 14 | 7 | 57 | 44.48 | 34.3178 | -116.5018 | 10.18 | 1.55 | 217 | 34 | -105 | 54.91 | 57.31 | -80.1 | 4 | W. Yang, E. Hauksson, P. M. Shearer, Computing a large refined catalog of focal mechanisms for southern California (1981-2010): Temporal stability of the style of faulting. Bull. Seismol. Soc. Am. 102, 1179–1194 (2012).
2002 | 2 | 14 | 11 | 36 | 9.1 | 33.8753 | -116.8103 | 15.81 | 1.6 | 104 | 59 | 169 | 199.72 | 80.59 | 31.47 | 4 | W. Yang, E. Hauksson, P. M. Shearer, Computing a large refined catalog of focal mechanisms for southern California (1981-2010): Temporal stability of the style of faulting. Bull. Seismol. Soc. Am. 102, 1179–1194 (2012).
2002 | 2 | 14 | 12 | 54 | 4.3 | 34.3023 | -116.4645 | 11.66 | 1.6 | 65 | 49 | -60 | 203.65 | 49.19 | -119.91 | 4 | W. Yang, E. Hauksson, P. M. Shearer, Computing a large refined catalog of focal mechanisms for southern California (1981-2010): Temporal stability of the style of faulting. Bull. Seismol. Soc. Am. 102, 1179–1194 (2012).
2002 | 2 | 14 | 14 | 17 | 30.54 | 34.3697 | -116.451 | 8.68 | 1.6 | 227 | 51 | -139 | 108.32 | 59.35 | -47.02 | 4 | W. Yang, E. Hauksson, P. M. Shearer, Computing a large refined catalog of focal mechanisms for southern California (1981-2010): Temporal stability of the style of faulting. Bull. Seismol. Soc. Am. 102, 1179–1194 (2012).
2002 | 2 | 14 | 14 | 46 | 26.83 | 32.9285 | -115.5433 | 10.14 | 2.09 | 358 | 43 | -117 | 212.86 | 52.58 | -67.05 | 4 | W. Yang, E. Hauksson, P. M. Shearer, Computing a large refined catalog of focal mechanisms for southern California (1981-2010): Temporal stability of the style of faulting. Bull. Seismol. Soc. Am. 102, 1179–1194 (2012).
2002 | 2 | 15 | 5 | 13 | 39.41 | 33.6627 | -116.7605 | 15.1 | 1.3 | 293 | 47 | 128 | 64.12 | 54.81 | 56.57 | 4 | W. Yang, E. Hauksson, P. M. Shearer, Computing a large refined catalog of focal mechanisms for southern California (1981-2010): Temporal stability of the style of faulting. Bull. Seismol. Soc. Am. 102, 1179–1194 (2012).
2002 | 2 | 15 | 9 | 27 | 29.84 | 33.508 | -116.4698 | 10.23 | 1.54 | 94 | 75 | -168 | 0.85 | 78.41 | -15.32 | 4 | W. Yang, E. Hauksson, P. M. Shearer, Computing a large refined catalog of focal mechanisms for southern California (1981-2010): Temporal stability of the style of faulting. Bull. Seismol. Soc. Am. 102, 1179–1194 (2012).
2002 | 2 | 15 | 9 | 49 | 56.87 | 34.274 | -118.4308 | 9.3 | 1.16 | 150 | 82 | -178 | 59.72 | 88.02 | -8 | 4 | W. Yang, E. Hauksson, P. M. Shearer, Computing a large refined catalog of focal mechanisms for southern California (1981-2010): Temporal stability of the style of faulting. Bull. Seismol. Soc. Am. 102, 1179–1194 (2012).
2002 | 2 | 16 | 14 | 18 | 41.3 | 33.2298 | -116.7513 | 17.26 | 1.74 | 303 | 86 | -161 | 211.62 | 71.05 | -4.23 | 4 | W. Yang, E. Hauksson, P. M. Shearer, Computing a large refined catalog of focal mechanisms for southern California (1981-2010): Temporal stability of the style of faulting. Bull. Seismol. Soc. Am. 102, 1179–1194 (2012).
2002 | 2 | 16 | 20 | 10 | 34.36 | 35.1612 | -119.4155 | 20.34 | 2.87 | 84 | 40 | 78 | 279.51 | 51.04 | 99.9 | 4 | W. Yang, E. Hauksson, P. M. Shearer, Computing a large refined catalog of focal mechanisms for southern California (1981-2010): Temporal stability of the style of faulting. Bull. Seismol. Soc. Am. 102, 1179–1194 (2012).
2002 | 2 | 16 | 22 | 46 | 53.71 | 33.51 | -116.4618 | 10.27 | 1.2 | 326 | 70 | -112 | 195.75 | 29.39 | -44.17 | 4 | W. Yang, E. Hauksson, P. M. Shearer, Computing a large refined catalog of focal mechanisms for southern California (1981-2010): Temporal stability of the style of faulting. Bull. Seismol. Soc. Am. 102, 1179–1194 (2012).
2002 | 2 | 16 | 23 | 15 | 4.07 | 33.1553 | -115.6358 | 5.93 | 2.14 | 350 | 31 | -148 | 231.83 | 74.16 | -63 | 4 | W. Yang, E. Hauksson, P. M. Shearer, Computing a large refined catalog of focal mechanisms for southern California (1981-2010): Temporal stability of the style of faulting. Bull. Seismol. Soc. Am. 102, 1179–1194 (2012).
2002 | 2 | 18 | 6 | 23 | 2.03 | 34.2832 | -116.7803 | 10.07 | 1.69 | 166 | 62 | -134 | 50.07 | 50.57 | -37.43 | 4 | W. Yang, E. Hauksson, P. M. Shearer, Computing a large refined catalog of focal mechanisms for southern California (1981-2010): Temporal stability of the style of faulting. Bull. Seismol. Soc. Am. 102, 1179–1194 (2012).
2002 | 2 | 18 | 6 | 50 | 58.22 | 33.593 | -116.6253 | 13.79 | 1.45 | 135 | 8 | 3 | 42.03 | 89.58 | 97.99 | 4 | W. Yang, E. Hauksson, P. M. Shearer, Computing a large refined catalog of focal mechanisms for southern California (1981-2010): Temporal stability of the style of faulting. Bull. Seismol. Soc. Am. 102, 1179–1194 (2012).
2002 | 2 | 18 | 14 | 36 | 55.35 | 33.043 | -116.3772 | 13.12 | 1.93 | 70 | 44 | 23 | 323.02 | 74.25 | 131.63 | 4 | W. Yang, E. Hauksson, P. M. Shearer, Computing a large refined catalog of focal mechanisms for southern California (1981-2010): Temporal stability of the style of faulting. Bull. Seismol. Soc. Am. 102, 1179–1194 (2012).
2002 | 2 | 19 | 0 | 7 | 29.65 | 35.9995 | -117.9042 | 6.3 | 1.67 | 333 | 83 | -168 | 241.52 | 78.09 | -7.15 | 4 | W. Yang, E. Hauksson, P. M. Shearer, Computing a large refined catalog of focal mechanisms for southern California (1981-2010): Temporal stability of the style of faulting. Bull. Seismol. Soc. Am. 102, 1179–1194 (2012).
2002 | 2 | 19 | 3 | 24 | 32.89 | 33.9593 | -116.6848 | 18.36 | 1.37 | 111 | 89 | -155 | 20.53 | 65 | -1.1 | 4 | W. Yang, E. Hauksson, P. M. Shearer, Computing a large refined catalog of focal mechanisms for southern California (1981-2010): Temporal stability of the style of faulting. Bull. Seismol. Soc. Am. 102, 1179–1194 (2012).
2002 | 2 | 19 | 6 | 38 | 39.24 | 34.3523 | -116.4692 | 9.84 | 1.71 | 233 | 44 | -160 | 128.33 | 76.26 | -47.78 | 4 | W. Yang, E. Hauksson, P. M. Shearer, Computing a large refined catalog of focal mechanisms for southern California (1981-2010): Temporal stability of the style of faulting. Bull. Seismol. Soc. Am. 102, 1179–1194 (2012).
2002 | 2 | 20 | 3 | 17 | 0 | 51.134 | -131.102 | 9 | 5.1 | 144 | 75 | 165 | 237.97 | 75.52 | 15.5 | 7 | J. Ristau, G. C. Rogers, J. F. Cassidy, Stress in western Canada from regional moment tensor analysis. Can. J. Earth Sci. 44, 127–148 (2007).
2002 | 2 | 20 | 8 | 50 | 43.93 | 34.4705 | -116.2312 | 6.8 | 1.87 | 294 | 23 | 87 | 117.26 | 67.03 | 91.27 | 4 | W. Yang, E. Hauksson, P. M. Shearer, Computing a large refined catalog of focal mechanisms for southern California (1981-2010): Temporal stability of the style of faulting. Bull. Seismol. Soc. Am. 102, 1179–1194 (2012).
2002 | 2 | 20 | 13 | 6 | 37.05 | 34.3643 | -118.6707 | 10.31 | 2.67 | 251 | 26 | 89 | 72.11 | 64 | 90.49 | 4 | W. Yang, E. Hauksson, P. M. Shearer, Computing a large refined catalog of focal mechanisms for southern California (1981-2010): Temporal stability of the style of faulting. Bull. Seismol. Soc. Am. 102, 1179–1194 (2012).
2002 | 2 | 20 | 19 | 23 | 48.46 | 34.3658 | -118.6642 | 10.1 | 1.81 | 254 | 41 | 122 | 34.38 | 56.19 | 65.27 | 4 | W. Yang, E. Hauksson, P. M. Shearer, Computing a large refined catalog of focal mechanisms for southern California (1981-2010): Temporal stability of the style of faulting. Bull. Seismol. Soc. Am. 102, 1179–1194 (2012).
2002 | 2 | 21 | 4 | 0 | 30.96 | 33.9975 | -118.3657 | 9.75 | 2.66 | 354 | 79 | -175 | 263.04 | 85.09 | -11.04 | 4 | W. Yang, E. Hauksson, P. M. Shearer, Computing a large refined catalog of focal mechanisms for southern California (1981-2010): Temporal stability of the style of faulting. Bull. Seismol. Soc. Am. 102, 1179–1194 (2012).
2002 | 2 | 21 | 4 | 19 | 18.21 | 33.9403 | -117.053 | 14.99 | 1.92 | 338 | 90 | 169 | 68 | 79 | 0 | 4 | W. Yang, E. Hauksson, P. M. Shearer, Computing a large refined catalog of focal mechanisms for southern California (1981-2010): Temporal stability of the style of faulting. Bull. Seismol. Soc. Am. 102, 1179–1194 (2012).
2002 | 2 | 21 | 7 | 1 | 28.47 | 33.9343 | -116.7817 | 10.47 | 1.75 | 109 | 89 | 171 | 199.16 | 81 | 1.01 | 4 | W. Yang, E. Hauksson, P. M. Shearer, Computing a large refined catalog of focal mechanisms for southern California (1981-2010): Temporal stability of the style of faulting. Bull. Seismol. Soc. Am. 102, 1179–1194 (2012).
2002 | 2 | 21 | 9 | 52 | 35.75 | 37.4158 | -118.5173 | 8.41 | 3.22 | 25 | 75 | -40 | 127.25 | 51.62 | -160.72 | 3 | NCEDC, Northern California Earthquake Data Center. UC Berkeley Seismol. Lab. (2014), doi:10.7932/NCEDC.
2002 | 2 | 21 | 19 | 57 | 20.06 | 34.1532 | -117.5282 | 12.84 | 1.72 | 285 | 84 | -144 | 190.66 | 54.23 | -7.4 | 4 | W. Yang, E. Hauksson, P. M. Shearer, Computing a large refined catalog of focal mechanisms for southern California (1981-2010): Temporal stability of the style of faulting. Bull. Seismol. Soc. Am. 102, 1179–1194 (2012).
2002 | 2 | 21 | 20 | 0 | 51.52 | 34.3078 | -116.9283 | 6.84 | 2.19 | 305 | 52 | 167 | 43.09 | 79.79 | 38.72 | 4 | W. Yang, E. Hauksson, P. M. Shearer, Computing a large refined catalog of focal mechanisms for southern California (1981-2010): Temporal stability of the style of faulting. Bull. Seismol. Soc. Am. 102, 1179–1194 (2012).
2002 | 2 | 22 | 3 | 46 | 34.27 | 36.0307 | -117.8045 | 1.09 | 1.5 | 128 | 78 | 161 | 222.09 | 71.43 | 12.67 | 4 | W. Yang, E. Hauksson, P. M. Shearer, Computing a large refined catalog of focal mechanisms for southern California (1981-2010): Temporal stability of the style of faulting. Bull. Seismol. Soc. Am. 102, 1179–1194 (2012).
2002 | 2 | 22 | 8 | 52 | 12.6 | 34.3548 | -118.75 | 14.6 | 1.72 | 148 | 79 | -160 | 54.03 | 70.38 | -11.69 | 4 | W. Yang, E. Hauksson, P. M. Shearer, Computing a large refined catalog of focal mechanisms for southern California (1981-2010): Temporal stability of the style of faulting. Bull. Seismol. Soc. Am. 102, 1179–1194 (2012).
2002 | 2 | 22 | 12 | 10 | 13.73 | 34.1678 | -116.4335 | 8.01 | 1.5 | 10 | 49 | -148 | 257.71 | 66.43 | -45.71 | 4 | W. Yang, E. Hauksson, P. M. Shearer, Computing a large refined catalog of focal mechanisms for southern California (1981-2010): Temporal stability of the style of faulting. Bull. Seismol. Soc. Am. 102, 1179–1194 (2012).
2002 | 2 | 22 | 16 | 27 | 53.93 | 34.5135 | -116.2492 | 3.36 | 2.92 | 358 | 23 | 142 | 123.72 | 76.08 | 71.51 | 4 | W. Yang, E. Hauksson, P. M. Shearer, Computing a large refined catalog of focal mechanisms for southern California (1981-2010): Temporal stability of the style of faulting. Bull. Seismol. Soc. Am. 102, 1179–1194 (2012).
2002 | 2 | 22 | 19 | 32 | 41.8 | 32.32 | -115.32 | 7 | 5.47 | 190 | 66 | -4 | 281.63 | 86.35 | -155.95 | 13 | Global CMT database: https://www.globalcmt.org
2002 | 2 | 22 | 19 | 58 | 48.33 | 32.3705 | -115.3165 | 10.89 | 2.58 | 170 | 46 | 123 | 306.93 | 52.89 | 60.58 | 4 | W. Yang, E. Hauksson, P. M. Shearer, Computing a large refined catalog of focal mechanisms for southern California (1981-2010): Temporal stability of the style of faulting. Bull. Seismol. Soc. Am. 102, 1179–1194 (2012).
2002 | 2 | 22 | 20 | 9 | 54.05 | 32.3637 | -115.3212 | 10.45 | 3.19 | 360 | 40 | -117 | 213.63 | 55.06 | -69.15 | 4 | W. Yang, E. Hauksson, P. M. Shearer, Computing a large refined catalog of focal mechanisms for southern California (1981-2010): Temporal stability of the style of faulting. Bull. Seismol. Soc. Am. 102, 1179–1194 (2012).
2002 | 2 | 22 | 22 | 50 | 28.37 | 34.3378 | -118.2618 | 7.56 | 1.96 | 309 | 50 | 126 | 80.5 | 51.7 | 54.99 | 4 | W. Yang, E. Hauksson, P. M. Shearer, Computing a large refined catalog of focal mechanisms for southern California (1981-2010): Temporal stability of the style of faulting. Bull. Seismol. Soc. Am. 102, 1179–1194 (2012).
2002 | 2 | 23 | 1 | 0 | 51.05 | 33.475 | -116.4937 | 7.71 | 1.5 | 305 | 33 | -169 | 205.74 | 84.03 | -57.48 | 4 | W. Yang, E. Hauksson, P. M. Shearer, Computing a large refined catalog of focal mechanisms for southern California (1981-2010): Temporal stability of the style of faulting. Bull. Seismol. Soc. Am. 102, 1179–1194 (2012).
2002 | 2 | 23 | 2 | 44 | 26.34 | 33.2758 | -116.2285 | 11.88 | 1.84 | 323 | 66 | -177 | 231.78 | 87.26 | -24.03 | 4 | W. Yang, E. Hauksson, P. M. Shearer, Computing a large refined catalog of focal mechanisms for southern California (1981-2010): Temporal stability of the style of faulting. Bull. Seismol. Soc. Am. 102, 1179–1194 (2012).
2002 | 2 | 23 | 4 | 9 | 52.55 | 34.1655 | -116.447 | 3.81 | 1.46 | 219 | 67 | -166 | 123.44 | 77.13 | -23.63 | 4 | W. Yang, E. Hauksson, P. M. Shearer, Computing a large refined catalog of focal mechanisms for southern California (1981-2010): Temporal stability of the style of faulting. Bull. Seismol. Soc. Am. 102, 1179–1194 (2012).
2002 | 2 | 23 | 6 | 23 | 39.15 | 32.346 | -115.3318 | 8.57 | 3.36 | 92 | 57 | -171 | 357.07 | 82.46 | -33.33 | 4 | W. Yang, E. Hauksson, P. M. Shearer, Computing a large refined catalog of focal mechanisms for southern California (1981-2010): Temporal stability of the style of faulting. Bull. Seismol. Soc. Am. 102, 1179–1194 (2012).
2002 | 2 | 23 | 8 | 21 | 52.41 | 32.3445 | -115.3217 | 10.16 | 2.82 | 325 | 67 | -152 | 223.26 | 64.4 | -25.68 | 4 | W. Yang, E. Hauksson, P. M. Shearer, Computing a large refined catalog of focal mechanisms for southern California (1981-2010): Temporal stability of the style of faulting. Bull. Seismol. Soc. Am. 102, 1179–1194 (2012).
2002 | 2 | 23 | 9 | 8 | 11.57 | 32.344 | -115.32 | 10.2 | 2.2 | 198 | 54 | 126 | 326.97 | 49.12 | 51.03 | 4 | W. Yang, E. Hauksson, P. M. Shearer, Computing a large refined catalog of focal mechanisms for southern California (1981-2010): Temporal stability of the style of faulting. Bull. Seismol. Soc. Am. 102, 1179–1194 (2012).
2002 | 2 | 23 | 9 | 26 | 15.47 | 34.0537 | -118.9478 | 9.25 | 1.69 | 359 | 62 | -122 | 232.08 | 41.52 | -45.1 | 4 | W. Yang, E. Hauksson, P. M. Shearer, Computing a large refined catalog of focal mechanisms for southern California (1981-2010): Temporal stability of the style of faulting. Bull. Seismol. Soc. Am. 102, 1179–1194 (2012).
2002 | 2 | 23 | 9 | 52 | 31.26 | 32.3157 | -115.3268 | 9.79 | 2.2 | 255 | 54 | -91 | 76.7 | 36.01 | -88.62 | 4 | W. Yang, E. Hauksson, P. M. Shearer, Computing a large refined catalog of focal mechanisms for southern California (1981-2010): Temporal stability of the style of faulting. Bull. Seismol. Soc. Am. 102, 1179–1194 (2012).
2002 | 2 | 23 | 10 | 39 | 35.4 | 32.3317 | -115.3258 | 8.71 | 2.8 | 98 | 83 | 173 | 188.86 | 83.05 | 7.05 | 4 | W. Yang, E. Hauksson, P. M. Shearer, Computing a large refined catalog of focal mechanisms for southern California (1981-2010): Temporal stability of the style of faulting. Bull. Seismol. Soc. Am. 102, 1179–1194 (2012).
2002 | 2 | 23 | 11 | 34 | 35.17 | 32.3507 | -115.3217 | 10.89 | 2.13 | 298 | 60 | -76 | 91.5 | 32.83 | -112.73 | 4 | W. Yang, E. Hauksson, P. M. Shearer, Computing a large refined catalog of focal mechanisms for southern California (1981-2010): Temporal stability of the style of faulting. Bull. Seismol. Soc. Am. 102, 1179–1194 (2012).
2002 | 2 | 23 | 18 | 5 | 15.67 | 32.3445 | -115.3245 | 10.36 | 3.14 | 96 | 25 | -85 | 270.49 | 65.1 | -92.33 | 4 | W. Yang, E. Hauksson, P. M. Shearer, Computing a large refined catalog of focal mechanisms for southern California (1981-2010): Temporal stability of the style of faulting. Bull. Seismol. Soc. Am. 102, 1179–1194 (2012).
2002 | 2 | 24 | 6 | 21 | 49.32 | 35.9547 | -117.6922 | 5.14 | 2.98 | 356 | 83 | -175 | 265.39 | 85.04 | -7.03 | 4 | W. Yang, E. Hauksson, P. M. Shearer, Computing a large refined catalog of focal mechanisms for southern California (1981-2010): Temporal stability of the style of faulting. Bull. Seismol. Soc. Am. 102, 1179–1194 (2012).
2002 | 2 | 24 | 9 | 39 | 55.09 | 34.1718 | -118.7223 | 7.92 | 1.71 | 134 | 88 | 154 | 224.98 | 64.02 | 2.22 | 4 | W. Yang, E. Hauksson, P. M. Shearer, Computing a large refined catalog of focal mechanisms for southern California (1981-2010): Temporal stability of the style of faulting. Bull. Seismol. Soc. Am. 102, 1179–1194 (2012).
2002 | 2 | 24 | 13 | 11 | 47.27 | 32.3302 | -115.3357 | 9.64 | 3.17 | 312 | 75 | -174 | 220.44 | 84.21 | -15.08 | 4 | W. Yang, E. Hauksson, P. M. Shearer, Computing a large refined catalog of focal mechanisms for southern California (1981-2010): Temporal stability of the style of faulting. Bull. Seismol. Soc. Am. 102, 1179–1194 (2012).
2002 | 2 | 24 | 13 | 43 | 42.43 | 32.3577 | -115.326 | 11.69 | 2.49 | 67 | 32 | -105 | 264.53 | 59.21 | -80.81 | 4 | W. Yang, E. Hauksson, P. M. Shearer, Computing a large refined catalog of focal mechanisms for southern California (1981-2010): Temporal stability of the style of faulting. Bull. Seismol. Soc. Am. 102, 1179–1194 (2012).
2002 | 2 | 24 | 14 | 48 | 27.08 | 32.3295 | -115.3347 | 9.91 | 2.2 | 12 | 42 | -114 | 222.93 | 52.32 | -69.89 | 4 | W. Yang, E. Hauksson, P. M. Shearer, Computing a large refined catalog of focal mechanisms for southern California (1981-2010): Temporal stability of the style of faulting. Bull. Seismol. Soc. Am. 102, 1179–1194 (2012).
2002 | 2 | 24 | 16 | 18 | 26.83 | 33.2967 | -115.6692 | 7.17 | 2.16 | 151 | 84 | -161 | 58.94 | 71.11 | -6.34 | 4 | W. Yang, E. Hauksson, P. M. Shearer, Computing a large refined catalog of focal mechanisms for southern California (1981-2010): Temporal stability of the style of faulting. Bull. Seismol. Soc. Am. 102, 1179–1194 (2012).
2002 | 2 | 24 | 16 | 42 | 25.03 | 33.2948 | -115.668 | 7.38 | 2.68 | 334 | 65 | -167 | 238.43 | 78.24 | -25.57 | 4 | W. Yang, E. Hauksson, P. M. Shearer, Computing a large refined catalog of focal mechanisms for southern California (1981-2010): Temporal stability of the style of faulting. Bull. Seismol. Soc. Am. 102, 1179–1194 (2012).
2002 | 2 | 24 | 20 | 1 | 52.3 | 33.128 | -115.61 | 8.46 | 1.7 | 329 | 76 | -162 | 234.51 | 72.55 | -14.69 | 4 | W. Yang, E. Hauksson, P. M. Shearer, Computing a large refined catalog of focal mechanisms for southern California (1981-2010): Temporal stability of the style of faulting. Bull. Seismol. Soc. Am. 102, 1179–1194 (2012).
2002 | 2 | 24 | 21 | 2 | 23.51 | 35.9498 | -117.979 | 5.26 | 1.6 | 297 | 78 | -164 | 203.59 | 74.36 | -12.47 | 4 | W. Yang, E. Hauksson, P. M. Shearer, Computing a large refined catalog of focal mechanisms for southern California (1981-2010): Temporal stability of the style of faulting. Bull. Seismol. Soc. Am. 102, 1179–1194 (2012).
2002 | 2 | 24 | 21 | 10 | 12.63 | 33.2942 | -115.6675 | 7.4 | 2.08 | 330 | 74 | 178 | 60.55 | 88.08 | 16.01 | 4 | W. Yang, E. Hauksson, P. M. Shearer, Computing a large refined catalog of focal mechanisms for southern California (1981-2010): Temporal stability of the style of faulting. Bull. Seismol. Soc. Am. 102, 1179–1194 (2012).
2002 | 2 | 24 | 23 | 37 | 23.62 | 36.053 | -117.865 | 3.64 | 2.57 | 42 | 47 | -50 | 171.1 | 55.93 | -124.58 | 4 | W. Yang, E. Hauksson, P. M. Shearer, Computing a large refined catalog of focal mechanisms for southern California (1981-2010): Temporal stability of the style of faulting. Bull. Seismol. Soc. Am. 102, 1179–1194 (2012).
2002 | 2 | 25 | 0 | 54 | 52.45 | 33.1277 | -115.6107 | 8.6 | 1.77 | 123 | 76 | 166 | 216.45 | 76.42 | 14.41 | 4 | W. Yang, E. Hauksson, P. M. Shearer, Computing a large refined catalog of focal mechanisms for southern California (1981-2010): Temporal stability of the style of faulting. Bull. Seismol. Soc. Am. 102, 1179–1194 (2012).
2002 | 2 | 25 | 1 | 28 | 9.04 | 33.1272 | -115.6122 | 8.54 | 3.26 | 320 | 78 | 170 | 52.1 | 80.22 | 12.18 | 4 | W. Yang, E. Hauksson, P. M. Shearer, Computing a large refined catalog of focal mechanisms for southern California (1981-2010): Temporal stability of the style of faulting. Bull. Seismol. Soc. Am. 102, 1179–1194 (2012).
2002 | 2 | 25 | 1 | 37 | 20.71 | 33.1232 | -115.6157 | 8.65 | 2.21 | 159 | 87 | 146 | 251.02 | 56.05 | 3.62 | 4 | W. Yang, E. Hauksson, P. M. Shearer, Computing a large refined catalog of focal mechanisms for southern California (1981-2010): Temporal stability of the style of faulting. Bull. Seismol. Soc. Am. 102, 1179–1194 (2012).
2002 | 2 | 25 | 2 | 47 | 58.31 | 33.1215 | -115.6177 | 8.73 | 1.77 | 321 | 88 | -173 | 230.75 | 83 | -2.02 | 4 | W. Yang, E. Hauksson, P. M. Shearer, Computing a large refined catalog of focal mechanisms for southern California (1981-2010): Temporal stability of the style of faulting. Bull. Seismol. Soc. Am. 102, 1179–1194 (2012).
2002 | 2 | 25 | 2 | 53 | 47.52 | 33.129 | -115.6083 | 8.44 | 1.83 | 332 | 51 | -139 | 213.32 | 59.35 | -47.02 | 4 | W. Yang, E. Hauksson, P. M. Shearer, Computing a large refined catalog of focal mechanisms for southern California (1981-2010): Temporal stability of the style of faulting. Bull. Seismol. Soc. Am. 102, 1179–1194 (2012).
2002 | 2 | 25 | 3 | 14 | 15.24 | 33.1247 | -115.6145 | 8.84 | 2.29 | 323 | 78 | -145 | 224.72 | 55.87 | -14.55 | 4 | W. Yang, E. Hauksson, P. M. Shearer, Computing a large refined catalog of focal mechanisms for southern California (1981-2010): Temporal stability of the style of faulting. Bull. Seismol. Soc. Am. 102, 1179–1194 (2012).
2002 | 2 | 25 | 5 | 17 | 49.58 | 36.0377 | -117.8047 | 1.96 | 1.42 | 315 | 89 | -179 | 224.98 | 89 | -1 | 4 | W. Yang, E. Hauksson, P. M. Shearer, Computing a large refined catalog of focal mechanisms for southern California (1981-2010): Temporal stability of the style of faulting. Bull. Seismol. Soc. Am. 102, 1179–1194 (2012).
2002 | 2 | 25 | 7 | 3 | 1.27 | 36.0522 | -117.866 | 3.65 | 1.62 | 193 | 15 | -146 | 69.91 | 81.68 | -77.48 | 4 | W. Yang, E. Hauksson, P. M. Shearer, Computing a large refined catalog of focal mechanisms for southern California (1981-2010): Temporal stability of the style of faulting. Bull. Seismol. Soc. Am. 102, 1179–1194 (2012).
2002 | 2 | 25 | 10 | 59 | 26.36 | 33.1278 | -115.6107 | 8.83 | 2.06 | 325 | 81 | -177 | 234.53 | 87.04 | -9.01 | 4 | W. Yang, E. Hauksson, P. M. Shearer, Computing a large refined catalog of focal mechanisms for southern California (1981-2010): Temporal stability of the style of faulting. Bull. Seismol. Soc. Am. 102, 1179–1194 (2012).
2002 | 2 | 25 | 12 | 21 | 35.18 | 33.5407 | -116.5863 | 12.5 | 1.27 | 118 | 60 | -145 | 8.7 | 60.22 | -35.18 | 4 | W. Yang, E. Hauksson, P. M. Shearer, Computing a large refined catalog of focal mechanisms for southern California (1981-2010): Temporal stability of the style of faulting. Bull. Seismol. Soc. Am. 102, 1179–1194 (2012).
2002 | 2 | 25 | 12 | 57 | 14.88 | 36.0525 | -117.8665 | 3.59 | 1.15 | 135 | 54 | 157 | 239.01 | 71.57 | 38.28 | 4 | W. Yang, E. Hauksson, P. M. Shearer, Computing a large refined catalog of focal mechanisms for southern California (1981-2010): Temporal stability of the style of faulting. Bull. Seismol. Soc. Am. 102, 1179–1194 (2012).
2002 | 2 | 25 | 12 | 58 | 4.8 | 34.4657 | -118.0283 | 7.36 | 1.7 | 121 | 49 | 108 | 274.65 | 44.13 | 70.43 | 4 | W. Yang, E. Hauksson, P. M. Shearer, Computing a large refined catalog of focal mechanisms for southern California (1981-2010): Temporal stability of the style of faulting. Bull. Seismol. Soc. Am. 102, 1179–1194 (2012).
2002 | 2 | 25 | 13 | 45 | 20.3 | 34.466 | -118.028 | 7.36 | 1.5 | 139 | 77 | 174 | 230.35 | 84.15 | 13.07 | 4 | W. Yang, E. Hauksson, P. M. Shearer, Computing a large refined catalog of focal mechanisms for southern California (1981-2010): Temporal stability of the style of faulting. Bull. Seismol. Soc. Am. 102, 1179–1194 (2012).
2002 | 2 | 25 | 14 | 20 | 40.53 | 32.4975 | -115.2638 | 10.16 | 2.77 | 81 | 39 | 101 | 246.96 | 51.85 | 81.22 | 4 | W. Yang, E. Hauksson, P. M. Shearer, Computing a large refined catalog of focal mechanisms for southern California (1981-2010): Temporal stability of the style of faulting. Bull. Seismol. Soc. Am. 102, 1179–1194 (2012).
2002 | 2 | 25 | 17 | 11 | 50.81 | 34.0512 | -117.039 | 12.34 | 1.99 | 337 | 67 | -159 | 238.47 | 70.74 | -24.45 | 4 | W. Yang, E. Hauksson, P. M. Shearer, Computing a large refined catalog of focal mechanisms for southern California (1981-2010): Temporal stability of the style of faulting. Bull. Seismol. Soc. Am. 102, 1179–1194 (2012).
2002 | 2 | 25 | 20 | 17 | 45.95 | 33.8768 | -117.8677 | 5.24 | 2.35 | 106 | 6 | 24 | 352.12 | 87.56 | 95.48 | 4 | W. Yang, E. Hauksson, P. M. Shearer, Computing a large refined catalog of focal mechanisms for southern California (1981-2010): Temporal stability of the style of faulting. Bull. Seismol. Soc. Am. 102, 1179–1194 (2012).
2002 | 2 | 25 | 21 | 19 | 25.3 | 60.56 | -147.15 | 2.1 | 4.93 | 246 | 29 | 102 | 52.34 | 61.69 | 83.43 | 13 | Global CMT database: https://www.globalcmt.org
2002 | 2 | 26 | 4 | 15 | 52.32 | 34.1592 | -117.411 | 9.34 | 2.11 | 139 | 87 | -179 | 48.95 | 89 | -3 | 4 | W. Yang, E. Hauksson, P. M. Shearer, Computing a large refined catalog of focal mechanisms for southern California (1981-2010): Temporal stability of the style of faulting. Bull. Seismol. Soc. Am. 102, 1179–1194 (2012).
2002 | 2 | 26 | 8 | 32 | 40.47 | 33.6348 | -116.6953 | 14.23 | 1.2 | 41 | 71 | 140 | 146.28 | 52.57 | 24.2 | 4 | W. Yang, E. Hauksson, P. M. Shearer, Computing a large refined catalog of focal mechanisms for southern California (1981-2010): Temporal stability of the style of faulting. Bull. Seismol. Soc. Am. 102, 1179–1194 (2012).
2002 | 2 | 26 | 9 | 32 | 7.82 | 33.4238 | -116.6532 | 4.28 | 1 | 172 | 66 | -152 | 69.8 | 64.6 | -26.76 | 4 | W. Yang, E. Hauksson, P. M. Shearer, Computing a large refined catalog of focal mechanisms for southern California (1981-2010): Temporal stability of the style of faulting. Bull. Seismol. Soc. Am. 102, 1179–1194 (2012).
2002 | 2 | 26 | 22 | 41 | 4.94 | 33.3065 | -116.289 | 12.23 | 2.21 | 300 | 72 | 177 | 30.93 | 87.15 | 18.02 | 4 | W. Yang, E. Hauksson, P. M. Shearer, Computing a large refined catalog of focal mechanisms for southern California (1981-2010): Temporal stability of the style of faulting. Bull. Seismol. Soc. Am. 102, 1179–1194 (2012).
2002 | 2 | 27 | 1 | 18 | 6.13 | 33.5205 | -116.5548 | 14.07 | 1.3 | 320 | 75 | -170 | 227.39 | 80.34 | -15.22 | 4 | W. Yang, E. Hauksson, P. M. Shearer, Computing a large refined catalog of focal mechanisms for southern California (1981-2010): Temporal stability of the style of faulting. Bull. Seismol. Soc. Am. 102, 1179–1194 (2012).
2002 | 2 | 27 | 14 | 27 | 38.9 | 34.4495 | -116.8998 | 11.04 | 2.34 | 325 | 78 | -173 | 233.54 | 83.15 | -12.09 | 4 | W. Yang, E. Hauksson, P. M. Shearer, Computing a large refined catalog of focal mechanisms for southern California (1981-2010): Temporal stability of the style of faulting. Bull. Seismol. Soc. Am. 102, 1179–1194 (2012).
2002 | 2 | 28 | 4 | 14 | 19.4 | 33.978 | -116.6517 | 12.88 | 1.6 | 297 | 66 | 167 | 32.36 | 78.14 | 24.56 | 4 | W. Yang, E. Hauksson, P. M. Shearer, Computing a large refined catalog of focal mechanisms for southern California (1981-2010): Temporal stability of the style of faulting. Bull. Seismol. Soc. Am. 102, 1179–1194 (2012).
2002 | 2 | 28 | 6 | 22 | 27.7 | 34.0535 | -116.952 | 14.12 | 1.74 | 284 | 68 | -158 | 185.39 | 69.68 | -23.55 | 4 | W. Yang, E. Hauksson, P. M. Shearer, Computing a large refined catalog of focal mechanisms for southern California (1981-2010): Temporal stability of the style of faulting. Bull. Seismol. Soc. Am. 102, 1179–1194 (2012).
2002 | 2 | 28 | 8 | 7 | 17.39 | 35.0148 | -118.9325 | 11.13 | 2.07 | 179 | 52 | 103 | 338.44 | 39.84 | 73.94 | 4 | W. Yang, E. Hauksson, P. M. Shearer, Computing a large refined catalog of focal mechanisms for southern California (1981-2010): Temporal stability of the style of faulting. Bull. Seismol. Soc. Am. 102, 1179–1194 (2012).
2002 | 2 | 28 | 22 | 4 | 55.02 | 32.3577 | -115.3203 | 11.57 | 3.19 | 78 | 26 | -85 | 252.44 | 64.11 | -92.43 | 4 | W. Yang, E. Hauksson, P. M. Shearer, Computing a large refined catalog of focal mechanisms for southern California (1981-2010): Temporal stability of the style of faulting. Bull. Seismol. Soc. Am. 102, 1179–1194 (2012).
2002 | 2 | 28 | 22 | 31 | 47.5 | 33.503 | -116.5147 | 12.28 | 1.63 | 130 | 88 | -164 | 39.43 | 74.01 | -2.08 | 4 | W. Yang, E. Hauksson, P. M. Shearer, Computing a large refined catalog of focal mechanisms for southern California (1981-2010): Temporal stability of the style of faulting. Bull. Seismol. Soc. Am. 102, 1179–1194 (2012).
2002 | 2 | 28 | 23 | 37 | 46.03 | 32.3472 | -115.3305 | 10.48 | 2.54 | 57 | 26 | -118 | 267.61 | 67.23 | -77.1 | 4 | W. Yang, E. Hauksson, P. M. Shearer, Computing a large refined catalog of focal mechanisms for southern California (1981-2010): Temporal stability of the style of faulting. Bull. Seismol. Soc. Am. 102, 1179–1194 (2012).
2002 | 3 | 1 | 6 | 57 | 52 | 52.93 | -166.75 | 17 | 5.4 | 39 | 71 | 91 | 215.93 | 19.03 | 87.1 | 1 | International Seismological Centre (ISC) Bulletin (http://www.isc.ac.uk/iscbulletin/search/fmechanisms/)
2002 | 3 | 1 | 7 | 59 | 51.73 | 34.306 | -116.4268 | 9.91 | 2.18 | 210 | 85 | -174 | 119.48 | 84.02 | -5.03 | 4 | W. Yang, E. Hauksson, P. M. Shearer, Computing a large refined catalog of focal mechanisms for southern California (1981-2010): Temporal stability of the style of faulting. Bull. Seismol. Soc. Am. 102, 1179–1194 (2012).
2002 | 3 | 1 | 13 | 10 | 50.72 | 34.2568 | -116.7585 | 4.08 | 1.79 | 315 | 53 | -173 | 220.77 | 84.41 | -37.21 | 4 | W. Yang, E. Hauksson, P. M. Shearer, Computing a large refined catalog of focal mechanisms for southern California (1981-2010): Temporal stability of the style of faulting. Bull. Seismol. Soc. Am. 102, 1179–1194 (2012).
2002 | 3 | 2 | 7 | 19 | 3.95 | 40.8388 | -120.6342 | -1.65 | 3.11 | 225 | 70 | -150 | 123.83 | 61.98 | -22.8 | 3 | NCEDC, Northern California Earthquake Data Center. UC Berkeley Seismol. Lab. (2014), doi:10.7932/NCEDC.
2002 | 3 | 2 | 15 | 51 | 38.76 | 34.0678 | -117.2992 | 13.89 | 1.85 | 177 | 53 | -151 | 68.55 | 67.22 | -40.75 | 4 | W. Yang, E. Hauksson, P. M. Shearer, Computing a large refined catalog of focal mechanisms for southern California (1981-2010): Temporal stability of the style of faulting. Bull. Seismol. Soc. Am. 102, 1179–1194 (2012).
2002 | 3 | 2 | 19 | 27 | 40.63 | 39.229 | -123.0975 | 6.41 | 3.01 | 155 | 75 | 150 | 253.5 | 61.12 | 17.19 | 3 | NCEDC, Northern California Earthquake Data Center. UC Berkeley Seismol. Lab. (2014), doi:10.7932/NCEDC.
2002 | 3 | 2 | 19 | 55 | 26.57 | 33.6485 | -116.779 | 15.82 | 2.22 | 167 | 55 | -129 | 41.69 | 50.46 | -48.05 | 4 | W. Yang, E. Hauksson, P. M. Shearer, Computing a large refined catalog of focal mechanisms for southern California (1981-2010): Temporal stability of the style of faulting. Bull. Seismol. Soc. Am. 102, 1179–1194 (2012).
2002 | 3 | 3 | 5 | 28 | 50.72 | 33.462 | -116.4285 | 5.77 | 0.93 | 248 | 88 | 163 | 338.61 | 73.01 | 2.09 | 4 | W. Yang, E. Hauksson, P. M. Shearer, Computing a large refined catalog of focal mechanisms for southern California (1981-2010): Temporal stability of the style of faulting. Bull. Seismol. Soc. Am. 102, 1179–1194 (2012).
2002 | 3 | 3 | 8 | 1 | 44.3 | 33.0628 | -115.5858 | 9.31 | 2.39 | 139 | 83 | 154 | 232.4 | 64.21 | 7.78 | 4 | W. Yang, E. Hauksson, P. M. Shearer, Computing a large refined catalog of focal mechanisms for southern California (1981-2010): Temporal stability of the style of faulting. Bull. Seismol. Soc. Am. 102, 1179–1194 (2012).
2002 | 3 | 3 | 9 | 15 | 3.69 | 33.5008 | -116.5597 | 11.62 | 1.2 | 125 | 52 | 159 | 228.3 | 73.6 | 39.92 | 4 | W. Yang, E. Hauksson, P. M. Shearer, Computing a large refined catalog of focal mechanisms for southern California (1981-2010): Temporal stability of the style of faulting. Bull. Seismol. Soc. Am. 102, 1179–1194 (2012).
2002 | 3 | 3 | 20 | 7 | 18.48 | 32.3492 | -115.3183 | 11.01 | 3.11 | 286 | 54 | -156 | 181.33 | 70.79 | -38.5 | 4 | W. Yang, E. Hauksson, P. M. Shearer, Computing a large refined catalog of focal mechanisms for southern California (1981-2010): Temporal stability of the style of faulting. Bull. Seismol. Soc. Am. 102, 1179–1194 (2012).
2002 | 3 | 3 | 23 | 26 | 15.44 | 33.6992 | -116.8078 | 6.15 | 2.32 | 181 | 44 | -96 | 9.31 | 46.3 | -84.24 | 4 | W. Yang, E. Hauksson, P. M. Shearer, Computing a large refined catalog of focal mechanisms for southern California (1981-2010): Temporal stability of the style of faulting. Bull. Seismol. Soc. Am. 102, 1179–1194 (2012).
2002 | 3 | 3 | 23 | 49 | 21.83 | 33.219 | -116.0662 | 8.61 | 1.71 | 217 | 50 | 145 | 331.23 | 63.94 | 45.69 | 4 | W. Yang, E. Hauksson, P. M. Shearer, Computing a large refined catalog of focal mechanisms for southern California (1981-2010): Temporal stability of the style of faulting. Bull. Seismol. Soc. Am. 102, 1179–1194 (2012).
2002 | 3 | 4 | 2 | 58 | 54.35 | 32.6105 | -115.8 | 8.82 | 2.11 | 317 | 58 | -154 | 212.51 | 68.18 | -34.81 | 4 | W. Yang, E. Hauksson, P. M. Shearer, Computing a large refined catalog of focal mechanisms for southern California (1981-2010): Temporal stability of the style of faulting. Bull. Seismol. Soc. Am. 102, 1179–1194 (2012).
2002 | 3 | 4 | 15 | 25 | 26.42 | 34.0398 | -116.3185 | 7.63 | 1.85 | 183 | 48 | -160 | 79.31 | 75.28 | -43.78 | 4 | W. Yang, E. Hauksson, P. M. Shearer, Computing a large refined catalog of focal mechanisms for southern California (1981-2010): Temporal stability of the style of faulting. Bull. Seismol. Soc. Am. 102, 1179–1194 (2012).
2002 | 3 | 4 | 21 | 47 | 44.68 | 33.9513 | -116.3152 | 7.31 | 1.63 | 8 | 55 | -123 | 236.55 | 46.61 | -52.12 | 4 | W. Yang, E. Hauksson, P. M. Shearer, Computing a large refined catalog of focal mechanisms for southern California (1981-2010): Temporal stability of the style of faulting. Bull. Seismol. Soc. Am. 102, 1179–1194 (2012).
2002 | 3 | 5 | 12 | 12 | 37.74 | 36.0283 | -117.7753 | 1.89 | 0.84 | 117 | 54 | -109 | 327.36 | 40.1 | -65.86 | 4 | W. Yang, E. Hauksson, P. M. Shearer, Computing a large refined catalog of focal mechanisms for southern California (1981-2010): Temporal stability of the style of faulting. Bull. Seismol. Soc. Am. 102, 1179–1194 (2012).
2002 | 3 | 5 | 22 | 19 | 26 | 32.3517 | -115.3238 | 12.24 | 2.64 | 266 | 63 | -83 | 70.87 | 27.83 | -103.45 | 4 | W. Yang, E. Hauksson, P. M. Shearer, Computing a large refined catalog of focal mechanisms for southern California (1981-2010): Temporal stability of the style of faulting. Bull. Seismol. Soc. Am. 102, 1179–1194 (2012).
2002 | 3 | 5 | 23 | 8 | 15.24 | 36.5685 | -121.1578 | 2.89 | 3.12 | 225 | 80 | -30 | 320.73 | 60.5 | -168.49 | 3 | NCEDC, Northern California Earthquake Data Center. UC Berkeley Seismol. Lab. (2014), doi:10.7932/NCEDC.
2002 | 3 | 6 | 6 | 46 | 13.81 | 34.0402 | -117.166 | 15.36 | 1.84 | 7 | 53 | -113 | 222.2 | 42.68 | -62.59 | 4 | W. Yang, E. Hauksson, P. M. Shearer, Computing a large refined catalog of focal mechanisms for southern California (1981-2010): Temporal stability of the style of faulting. Bull. Seismol. Soc. Am. 102, 1179–1194 (2012).
2002 | 3 | 6 | 6 | 56 | 0.67 | 33.484 | -116.8598 | 8.14 | 0.87 | 112 | 66 | -85 | 279.86 | 24.49 | -101.08 | 4 | W. Yang, E. Hauksson, P. M. Shearer, Computing a large refined catalog of focal mechanisms for southern California (1981-2010): Temporal stability of the style of faulting. Bull. Seismol. Soc. Am. 102, 1179–1194 (2012).
2002 | 3 | 6 | 7 | 10 | 29.47 | 34.269 | -118.6848 | 11.25 | 1.69 | 301 | 88 | 162 | 31.65 | 72.01 | 2.1 | 4 | W. Yang, E. Hauksson, P. M. Shearer, Computing a large refined catalog of focal mechanisms for southern California (1981-2010): Temporal stability of the style of faulting. Bull. Seismol. Soc. Am. 102, 1179–1194 (2012).
2002 | 3 | 6 | 8 | 23 | 1.1 | 34.3623 | -118.6618 | 10.2 | 1.89 | 128 | 46 | 118 | 270.57 | 50.57 | 64.07 | 4 | W. Yang, E. Hauksson, P. M. Shearer, Computing a large refined catalog of focal mechanisms for southern California (1981-2010): Temporal stability of the style of faulting. Bull. Seismol. Soc. Am. 102, 1179–1194 (2012).
2002 | 3 | 6 | 9 | 43 | 7.14 | 36.038 | -117.8752 | 3.88 | 1 | 358 | 57 | -153 | 252.49 | 67.62 | -36.09 | 4 | W. Yang, E. Hauksson, P. M. Shearer, Computing a large refined catalog of focal mechanisms for southern California (1981-2010): Temporal stability of the style of faulting. Bull. Seismol. Soc. Am. 102, 1179–1194 (2012).
2002 | 3 | 6 | 10 | 21 | 23.96 | 33.496 | -116.4433 | 7.13 | 1.5 | 303 | 71 | 151 | 43.23 | 62.72 | 21.49 | 4 | W. Yang, E. Hauksson, P. M. Shearer, Computing a large refined catalog of focal mechanisms for southern California (1981-2010): Temporal stability of the style of faulting. Bull. Seismol. Soc. Am. 102, 1179–1194 (2012).
2002 | 3 | 6 | 17 | 48 | 39.95 | 36.0342 | -117.7668 | 1.93 | 1.35 | 150 | 87 | 165 | 240.8 | 75.02 | 3.11 | 4 | W. Yang, E. Hauksson, P. M. Shearer, Computing a large refined catalog of focal mechanisms for southern California (1981-2010): Temporal stability of the style of faulting. Bull. Seismol. Soc. Am. 102, 1179–1194 (2012).
2002 | 3 | 6 | 19 | 50 | 40.98 | 32.339 | -115.3222 | 9.64 | 3.35 | 97 | 83 | 176 | 187.49 | 86.03 | 7.02 | 4 | W. Yang, E. Hauksson, P. M. Shearer, Computing a large refined catalog of focal mechanisms for southern California (1981-2010): Temporal stability of the style of faulting. Bull. Seismol. Soc. Am. 102, 1179–1194 (2012).
2002 | 3 | 6 | 23 | 49 | 17.05 | 33.174 | -116.1062 | 9.94 | 1.84 | 333 | 67 | -176 | 241.43 | 86.32 | -23.05 | 4 | W. Yang, E. Hauksson, P. M. Shearer, Computing a large refined catalog of focal mechanisms for southern California (1981-2010): Temporal stability of the style of faulting. Bull. Seismol. Soc. Am. 102, 1179–1194 (2012).
2002 | 3 | 7 | 6 | 58 | 35 | 32.3448 | -115.3237 | 11.01 | 3.06 | 289 | 55 | 174 | 22.45 | 85.09 | 35.15 | 4 | W. Yang, E. Hauksson, P. M. Shearer, Computing a large refined catalog of focal mechanisms for southern California (1981-2010): Temporal stability of the style of faulting. Bull. Seismol. Soc. Am. 102, 1179–1194 (2012).
2002 | 3 | 7 | 9 | 24 | 55.79 | 33.8628 | -116.8028 | 14.44 | 1.63 | 315 | 82 | 164 | 47.29 | 74.16 | 8.32 | 4 | W. Yang, E. Hauksson, P. M. Shearer, Computing a large refined catalog of focal mechanisms for southern California (1981-2010): Temporal stability of the style of faulting. Bull. Seismol. Soc. Am. 102, 1179–1194 (2012).
2002 | 3 | 7 | 10 | 14 | 43.78 | 35.2353 | -118.5937 | 7.9 | 1.9 | 110 | 65 | 159 | 209.21 | 71.05 | 26.54 | 4 | W. Yang, E. Hauksson, P. M. Shearer, Computing a large refined catalog of focal mechanisms for southern California (1981-2010): Temporal stability of the style of faulting. Bull. Seismol. Soc. Am. 102, 1179–1194 (2012).
2002 | 3 | 8 | 13 | 25 | 13.43 | 35.728 | -117.6267 | 9.38 | 1.03 | 147 | 77 | 145 | 245.95 | 56.02 | 15.74 | 4 | W. Yang, E. Hauksson, P. M. Shearer, Computing a large refined catalog of focal mechanisms for southern California (1981-2010): Temporal stability of the style of faulting. Bull. Seismol. Soc. Am. 102, 1179–1194 (2012).
2002 | 3 | 8 | 16 | 1 | 41.04 | 33.4392 | -116.4475 | 10.68 | 2.53 | 330 | 76 | -148 | 231.4 | 59.06 | -16.38 | 4 | W. Yang, E. Hauksson, P. M. Shearer, Computing a large refined catalog of focal mechanisms for southern California (1981-2010): Temporal stability of the style of faulting. Bull. Seismol. Soc. Am. 102, 1179–1194 (2012).
2002 | 3 | 8 | 21 | 8 | 45.62 | 33.476 | -116.5153 | 10.69 | 1.51 | 81 | 45 | 91 | 259.59 | 45.01 | 89 | 4 | W. Yang, E. Hauksson, P. M. Shearer, Computing a large refined catalog of focal mechanisms for southern California (1981-2010): Temporal stability of the style of faulting. Bull. Seismol. Soc. Am. 102, 1179–1194 (2012).
2002 | 3 | 8 | 22 | 3 | 36.38 | 33.4562 | -116.5435 | 8.43 | 1.35 | 176 | 50 | -94 | 2.21 | 40.17 | -85.25 | 4 | W. Yang, E. Hauksson, P. M. Shearer, Computing a large refined catalog of focal mechanisms for southern California (1981-2010): Temporal stability of the style of faulting. Bull. Seismol. Soc. Am. 102, 1179–1194 (2012).
2002 | 3 | 9 | 6 | 12 | 30.21 | 33.3495 | -116.2233 | 9.48 | 1.92 | 280 | 67 | 169 | 14.34 | 79.88 | 23.38 | 4 | W. Yang, E. Hauksson, P. M. Shearer, Computing a large refined catalog of focal mechanisms for southern California (1981-2010): Temporal stability of the style of faulting. Bull. Seismol. Soc. Am. 102, 1179–1194 (2012).
2002 | 3 | 9 | 7 | 3 | 58.97 | 33.3687 | -116.3123 | 11.57 | 1.99 | 156 | 81 | -177 | 65.53 | 87.04 | -9.01 | 4 | W. Yang, E. Hauksson, P. M. Shearer, Computing a large refined catalog of focal mechanisms for southern California (1981-2010): Temporal stability of the style of faulting. Bull. Seismol. Soc. Am. 102, 1179–1194 (2012).
2002 | 3 | 9 | 8 | 21 | 5.82 | 33.3683 | -116.3122 | 11.49 | 1.68 | 162 | 82 | 173 | 252.98 | 83.07 | 8.06 | 4 | W. Yang, E. Hauksson, P. M. Shearer, Computing a large refined catalog of focal mechanisms for southern California (1981-2010): Temporal stability of the style of faulting. Bull. Seismol. Soc. Am. 102, 1179–1194 (2012).
2002 | 3 | 9 | 15 | 6 | 15.29 | 36.0085 | -117.8578 | 7.95 | 1.4 | 356 | 45 | 157 | 102.71 | 73.96 | 47.37 | 4 | W. Yang, E. Hauksson, P. M. Shearer, Computing a large refined catalog of focal mechanisms for southern California (1981-2010): Temporal stability of the style of faulting. Bull. Seismol. Soc. Am. 102, 1179–1194 (2012).
2002 | 3 | 9 | 15 | 33 | 2.82 | 33.6982 | -116.8077 | 6.28 | 1.3 | 182 | 40 | -119 | 37.89 | 55.79 | -67.86 | 4 | W. Yang, E. Hauksson, P. M. Shearer, Computing a large refined catalog of focal mechanisms for southern California (1981-2010): Temporal stability of the style of faulting. Bull. Seismol. Soc. Am. 102, 1179–1194 (2012).
2002 | 3 | 9 | 17 | 12 | 38.29 | 34.3672 | -118.6658 | 11.37 | 1.96 | 360 | 50 | 109 | 151.82 | 43.59 | 68.79 | 4 | W. Yang, E. Hauksson, P. M. Shearer, Computing a large refined catalog of focal mechanisms for southern California (1981-2010): Temporal stability of the style of faulting. Bull. Seismol. Soc. Am. 102, 1179–1194 (2012).
2002 | 3 | 9 | 23 | 48 | 39.72 | 33.4398 | -116.4477 | 10.63 | 1.1 | 20 | 50 | -99 | 213.84 | 40.83 | -79.44 | 4 | W. Yang, E. Hauksson, P. M. Shearer, Computing a large refined catalog of focal mechanisms for southern California (1981-2010): Temporal stability of the style of faulting. Bull. Seismol. Soc. Am. 102, 1179–1194 (2012).
2002 | 3 | 10 | 0 | 45 | 11.11 | 33.6875 | -116.7113 | 16.56 | 1.72 | 74 | 14 | -81 | 244.73 | 76.18 | -92.23 | 4 | W. Yang, E. Hauksson, P. M. Shearer, Computing a large refined catalog of focal mechanisms for southern California (1981-2010): Temporal stability of the style of faulting. Bull. Seismol. Soc. Am. 102, 1179–1194 (2012).
2002 | 3 | 10 | 1 | 4 | 53.86 | 34.3673 | -118.4673 | 7.3 | 1.43 | 140 | 81 | 136 | 238.59 | 46.68 | 12.42 | 4 | W. Yang, E. Hauksson, P. M. Shearer, Computing a large refined catalog of focal mechanisms for southern California (1981-2010): Temporal stability of the style of faulting. Bull. Seismol. Soc. Am. 102, 1179–1194 (2012).
2002 | 3 | 10 | 1 | 51 | 19.58 | 33.533 | -116.462 | 10.62 | 1.2 | 101 | 62 | 145 | 209.2 | 59.57 | 32.99 | 4 | W. Yang, E. Hauksson, P. M. Shearer, Computing a large refined catalog of focal mechanisms for southern California (1981-2010): Temporal stability of the style of faulting. Bull. Seismol. Soc. Am. 102, 1179–1194 (2012).
2002 | 3 | 10 | 7 | 16 | 39.66 | 33.9483 | -117.0713 | 10.36 | 1.52 | 317 | 80 | -173 | 225.78 | 83.11 | -10.07 | 4 | W. Yang, E. Hauksson, P. M. Shearer, Computing a large refined catalog of focal mechanisms for southern California (1981-2010): Temporal stability of the style of faulting. Bull. Seismol. Soc. Am. 102, 1179–1194 (2012).
2002 | 3 | 10 | 11 | 3 | 5.93 | 35.2027 | -118.5765 | 7.71 | 2.73 | 153 | 79 | -174 | 61.85 | 84.11 | -11.06 | 4 | W. Yang, E. Hauksson, P. M. Shearer, Computing a large refined catalog of focal mechanisms for southern California (1981-2010): Temporal stability of the style of faulting. Bull. Seismol. Soc. Am. 102, 1179–1194 (2012).
2002 | 3 | 10 | 15 | 50 | 59.91 | 35.9882 | -117.8758 | 4 | 1.14 | 353 | 89 | -173 | 262.88 | 83 | -1.01 | 4 | W. Yang, E. Hauksson, P. M. Shearer, Computing a large refined catalog of focal mechanisms for southern California (1981-2010): Temporal stability of the style of faulting. Bull. Seismol. Soc. Am. 102, 1179–1194 (2012).
2002 | 3 | 10 | 19 | 59 | 5 | 37.541 | -118.8693 | 7.657 | 3.73 | 50 | 45 | -10 | 147.11 | 82.95 | -134.56 | 16 | Focal mechanisms from U.S. Geological Survey Advanced National Seismic System (ANSS) Comprehensive Catalog of Earthquake Events and Products, https://www.sciencebase.gov/catalog/item/52eab950e4b0444d1ce67917
2002 | 3 | 11 | 7 | 7 | 58.03 | 37.5412 | -118.8693 | 7.09 | 3.01 | 35 | 55 | -20 | 136.79 | 73.73 | -143.31 | 3 | NCEDC, Northern California Earthquake Data Center. UC Berkeley Seismol. Lab. (2014), doi:10.7932/NCEDC.
2002 | 3 | 11 | 23 | 54 | 32.63 | 35.3548 | -117.6532 | 0.98 | 1.7 | 314 | 78 | 165 | 47.19 | 75.34 | 12.41 | 4 | W. Yang, E. Hauksson, P. M. Shearer, Computing a large refined catalog of focal mechanisms for southern California (1981-2010): Temporal stability of the style of faulting. Bull. Seismol. Soc. Am. 102, 1179–1194 (2012).
2002 | 3 | 12 | 0 | 40 | 44.75 | 33.7045 | -116.8122 | 15.97 | 2.02 | 335 | 64 | -162 | 236.89 | 73.87 | -27.15 | 4 | W. Yang, E. Hauksson, P. M. Shearer, Computing a large refined catalog of focal mechanisms for southern California (1981-2010): Temporal stability of the style of faulting. Bull. Seismol. Soc. Am. 102, 1179–1194 (2012).
2002 | 3 | 12 | 4 | 43 | 56.73 | 33.4555 | -116.5438 | 8.34 | 0.95 | 29 | 55 | -66 | 171.18 | 41.55 | -120.15 | 4 | W. Yang, E. Hauksson, P. M. Shearer, Computing a large refined catalog of focal mechanisms for southern California (1981-2010): Temporal stability of the style of faulting. Bull. Seismol. Soc. Am. 102, 1179–1194 (2012).
2002 | 3 | 12 | 7 | 51 | 44.73 | 34.3682 | -118.6608 | 10.95 | 1.72 | 347 | 49 | -158 | 242.15 | 73.58 | -43.15 | 4 | W. Yang, E. Hauksson, P. M. Shearer, Computing a large refined catalog of focal mechanisms for southern California (1981-2010): Temporal stability of the style of faulting. Bull. Seismol. Soc. Am. 102, 1179–1194 (2012).
2002 | 3 | 12 | 19 | 10 | 4.85 | 36.0432 | -117.8738 | 3.9 | 1.87 | 194 | 31 | -113 | 40.34 | 61.7 | -76.79 | 4 | W. Yang, E. Hauksson, P. M. Shearer, Computing a large refined catalog of focal mechanisms for southern California (1981-2010): Temporal stability of the style of faulting. Bull. Seismol. Soc. Am. 102, 1179–1194 (2012).
2002 | 3 | 13 | 8 | 42 | 5.92 | 34.0897 | -116.6627 | 8.13 | 1.44 | 325 | 83 | -176 | 234.51 | 86.03 | -7.02 | 4 | W. Yang, E. Hauksson, P. M. Shearer, Computing a large refined catalog of focal mechanisms for southern California (1981-2010): Temporal stability of the style of faulting. Bull. Seismol. Soc. Am. 102, 1179–1194 (2012).
2002 | 3 | 14 | 18 | 41 | 27.1 | 34.8473 | -116.347 | 7.86 | 3.28 | 344 | 58 | -161 | 243.66 | 73.97 | -33.46 | 4 | W. Yang, E. Hauksson, P. M. Shearer, Computing a large refined catalog of focal mechanisms for southern California (1981-2010): Temporal stability of the style of faulting. Bull. Seismol. Soc. Am. 102, 1179–1194 (2012).
2002 | 3 | 14 | 23 | 53 | 18.12 | 40.8483 | -123.4462 | 23.43 | 3.14 | 150 | 10 | -110 | 350.28 | 80.61 | -86.55 | 3 | NCEDC, Northern California Earthquake Data Center. UC Berkeley Seismol. Lab. (2014), doi:10.7932/NCEDC.
2002 | 3 | 15 | 1 | 24 | 8.4 | 34.1377 | -116.947 | 14.82 | 1.62 | 129 | 81 | 168 | 220.9 | 78.15 | 9.2 | 4 | W. Yang, E. Hauksson, P. M. Shearer, Computing a large refined catalog of focal mechanisms for southern California (1981-2010): Temporal stability of the style of faulting. Bull. Seismol. Soc. Am. 102, 1179–1194 (2012).
2002 | 3 | 15 | 12 | 43 | 43.37 | 34.5152 | -116.2947 | 4.33 | 1.99 | 104 | 62 | -100 | 304.59 | 29.6 | -71.91 | 4 | W. Yang, E. Hauksson, P. M. Shearer, Computing a large refined catalog of focal mechanisms for southern California (1981-2010): Temporal stability of the style of faulting. Bull. Seismol. Soc. Am. 102, 1179–1194 (2012).
2002 | 3 | 15 | 13 | 4 | 19.34 | 35.189 | -118.6297 | 8.98 | 1.55 | 288 | 81 | -100 | 156.42 | 13.42 | -42.37 | 4 | W. Yang, E. Hauksson, P. M. Shearer, Computing a large refined catalog of focal mechanisms for southern California (1981-2010): Temporal stability of the style of faulting. Bull. Seismol. Soc. Am. 102, 1179–1194 (2012).
2002 | 3 | 15 | 16 | 57 | 56.29 | 34.5133 | -116.294 | 4.36 | 3.43 | 349 | 39 | -25 | 98.92 | 74.58 | -126.28 | 4 | W. Yang, E. Hauksson, P. M. Shearer, Computing a large refined catalog of focal mechanisms for southern California (1981-2010): Temporal stability of the style of faulting. Bull. Seismol. Soc. Am. 102, 1179–1194 (2012).
2002 | 3 | 15 | 17 | 39 | 25.38 | 34.5162 | -116.2937 | 4.53 | 3.07 | 13 | 22 | -36 | 136.97 | 77.28 | -108.1 | 4 | W. Yang, E. Hauksson, P. M. Shearer, Computing a large refined catalog of focal mechanisms for southern California (1981-2010): Temporal stability of the style of faulting. Bull. Seismol. Soc. Am. 102, 1179–1194 (2012).
2002 | 3 | 15 | 19 | 48 | 0.64 | 34.2723 | -116.703 | 8.51 | 2.25 | 304 | 76 | -172 | 212.05 | 82.24 | -14.13 | 4 | W. Yang, E. Hauksson, P. M. Shearer, Computing a large refined catalog of focal mechanisms for southern California (1981-2010): Temporal stability of the style of faulting. Bull. Seismol. Soc. Am. 102, 1179–1194 (2012).
2002 | 3 | 16 | 1 | 51 | 31.47 | 34.1218 | -116.8465 | 9.47 | 1.89 | 284 | 83 | -174 | 193.27 | 84.04 | -7.04 | 4 | W. Yang, E. Hauksson, P. M. Shearer, Computing a large refined catalog of focal mechanisms for southern California (1981-2010): Temporal stability of the style of faulting. Bull. Seismol. Soc. Am. 102, 1179–1194 (2012).
2002 | 3 | 16 | 5 | 3 | 26.89 | 34.0172 | -117.1178 | 13.27 | 1.47 | 349 | 62 | -127 | 227.08 | 45.16 | -41.46 | 4 | W. Yang, E. Hauksson, P. M. Shearer, Computing a large refined catalog of focal mechanisms for southern California (1981-2010): Temporal stability of the style of faulting. Bull. Seismol. Soc. Am. 102, 1179–1194 (2012).
2002 | 3 | 16 | 7 | 22 | 43.69 | 34.6375 | -116.3212 | 4.97 | 2.06 | 325 | 44 | 129 | 96.62 | 57.33 | 58.71 | 4 | W. Yang, E. Hauksson, P. M. Shearer, Computing a large refined catalog of focal mechanisms for southern California (1981-2010): Temporal stability of the style of faulting. Bull. Seismol. Soc. Am. 102, 1179–1194 (2012).
2002 | 3 | 16 | 8 | 43 | 17.06 | 35.101 | -118.681 | 11.2 | 1.54 | 304 | 57 | 98 | 109.53 | 33.85 | 77.9 | 4 | W. Yang, E. Hauksson, P. M. Shearer, Computing a large refined catalog of focal mechanisms for southern California (1981-2010): Temporal stability of the style of faulting. Bull. Seismol. Soc. Am. 102, 1179–1194 (2012).
2002 | 3 | 16 | 13 | 41 | 18.66 | 34.3673 | -118.6663 | 10.28 | 2.14 | 321 | 19 | 130 | 99.41 | 75.56 | 77.52 | 4 | W. Yang, E. Hauksson, P. M. Shearer, Computing a large refined catalog of focal mechanisms for southern California (1981-2010): Temporal stability of the style of faulting. Bull. Seismol. Soc. Am. 102, 1179–1194 (2012).
2002 | 3 | 16 | 20 | 30 | 17.55 | 33.8737 | -117.8652 | 5.17 | 2.12 | 273 | 46 | 144 | 29.78 | 64.99 | 50.05 | 4 | W. Yang, E. Hauksson, P. M. Shearer, Computing a large refined catalog of focal mechanisms for southern California (1981-2010): Temporal stability of the style of faulting. Bull. Seismol. Soc. Am. 102, 1179–1194 (2012).
2002 | 3 | 16 | 21 | 33 | 21.18 | 33.5797 | -119.3922 | 10.71 | 4.15 | 10 | 40 | 160 | 115.58 | 77.3 | 51.74 | 3 | NCEDC, Northern California Earthquake Data Center. UC Berkeley Seismol. Lab. (2014), doi:10.7932/NCEDC.
2002 | 3 | 17 | 5 | 50 | 42.68 | 33.873 | -117.8643 | 5.04 | 3.21 | 129 | 66 | 168 | 223.94 | 79.05 | 24.47 | 4 | W. Yang, E. Hauksson, P. M. Shearer, Computing a large refined catalog of focal mechanisms for southern California (1981-2010): Temporal stability of the style of faulting. Bull. Seismol. Soc. Am. 102, 1179–1194 (2012).
2002 | 3 | 17 | 11 | 30 | 1.69 | 34.3545 | -118.7508 | 14.6 | 1.85 | 142 | 77 | -158 | 46.81 | 68.59 | -13.98 | 4 | W. Yang, E. Hauksson, P. M. Shearer, Computing a large refined catalog of focal mechanisms for southern California (1981-2010): Temporal stability of the style of faulting. Bull. Seismol. Soc. Am. 102, 1179–1194 (2012).
2002 | 3 | 17 | 15 | 18 | 57.95 | 35.354 | -117.9028 | 8.2 | 1.7 | 168 | 82 | -158 | 74.78 | 68.23 | -8.62 | 4 | W. Yang, E. Hauksson, P. M. Shearer, Computing a large refined catalog of focal mechanisms for southern California (1981-2010): Temporal stability of the style of faulting. Bull. Seismol. Soc. Am. 102, 1179–1194 (2012).
2002 | 3 | 18 | 2 | 51 | 54.43 | 33.4807 | -116.4952 | 9.09 | 1.75 | 302 | 55 | -175 | 209.13 | 85.91 | -35.1 | 4 | W. Yang, E. Hauksson, P. M. Shearer, Computing a large refined catalog of focal mechanisms for southern California (1981-2010): Temporal stability of the style of faulting. Bull. Seismol. Soc. Am. 102, 1179–1194 (2012).
2002 | 3 | 18 | 5 | 54 | 16.75 | 33.1132 | -116.4153 | 9.91 | 1.83 | 318 | 81 | -173 | 226.9 | 83.09 | -9.07 | 4 | W. Yang, E. Hauksson, P. M. Shearer, Computing a large refined catalog of focal mechanisms for southern California (1981-2010): Temporal stability of the style of faulting. Bull. Seismol. Soc. Am. 102, 1179–1194 (2012).
2002 | 3 | 18 | 10 | 13 | 25.95 | 34.581 | -116.267 | 9.15 | 1.64 | 155 | 86 | -167 | 64.08 | 77.03 | -4.1 | 4 | W. Yang, E. Hauksson, P. M. Shearer, Computing a large refined catalog of focal mechanisms for southern California (1981-2010): Temporal stability of the style of faulting. Bull. Seismol. Soc. Am. 102, 1179–1194 (2012).
2002 | 3 | 18 | 18 | 53 | 31.11 | 33.828 | -117.678 | 4 | 2.19 | 115 | 53 | 165 | 214.16 | 78.07 | 37.96 | 4 | W. Yang, E. Hauksson, P. M. Shearer, Computing a large refined catalog of focal mechanisms for southern California (1981-2010): Temporal stability of the style of faulting. Bull. Seismol. Soc. Am. 102, 1179–1194 (2012).
2002 | 3 | 19 | 0 | 15 | 47.41 | 34.3225 | -116.8933 | 6.07 | 1.44 | 308 | 60 | -176 | 216 | 86.54 | -30.06 | 4 | W. Yang, E. Hauksson, P. M. Shearer, Computing a large refined catalog of focal mechanisms for southern California (1981-2010): Temporal stability of the style of faulting. Bull. Seismol. Soc. Am. 102, 1179–1194 (2012).
2002 | 3 | 19 | 2 | 53 | 14.92 | 33.8683 | -117.8665 | 4.72 | 2.23 | 123 | 44 | 151 | 234.74 | 70.32 | 49.82 | 4 | W. Yang, E. Hauksson, P. M. Shearer, Computing a large refined catalog of focal mechanisms for southern California (1981-2010): Temporal stability of the style of faulting. Bull. Seismol. Soc. Am. 102, 1179–1194 (2012).
2002 | 3 | 19 | 4 | 13 | 29.68 | 33.842 | -116.9843 | 8.69 | 1.57 | 251 | 62 | 127 | 12.92 | 45.16 | 41.46 | 4 | W. Yang, E. Hauksson, P. M. Shearer, Computing a large refined catalog of focal mechanisms for southern California (1981-2010): Temporal stability of the style of faulting. Bull. Seismol. Soc. Am. 102, 1179–1194 (2012).
2002 | 3 | 19 | 4 | 16 | 40.33 | 34.1278 | -117.0018 | 7.2 | 1.54 | 281 | 78 | -164 | 187.59 | 74.36 | -12.47 | 4 | W. Yang, E. Hauksson, P. M. Shearer, Computing a large refined catalog of focal mechanisms for southern California (1981-2010): Temporal stability of the style of faulting. Bull. Seismol. Soc. Am. 102, 1179–1194 (2012).
2002 | 3 | 19 | 6 | 10 | 15.83 | 33.4762 | -116.4585 | 12.33 | 1.7 | 326 | 82 | -171 | 234.74 | 81.09 | -8.1 | 4 | W. Yang, E. Hauksson, P. M. Shearer, Computing a large refined catalog of focal mechanisms for southern California (1981-2010): Temporal stability of the style of faulting. Bull. Seismol. Soc. Am. 102, 1179–1194 (2012).
2002 | 3 | 19 | 8 | 46 | 18.83 | 33.8678 | -117.8682 | 4.72 | 1.81 | 117 | 47 | 141 | 235.91 | 62.6 | 50.19 | 4 | W. Yang, E. Hauksson, P. M. Shearer, Computing a large refined catalog of focal mechanisms for southern California (1981-2010): Temporal stability of the style of faulting. Bull. Seismol. Soc. Am. 102, 1179–1194 (2012).
2002 | 3 | 20 | 2 | 54 | 6.99 | 33.899 | -116.9823 | 15.46 | 1.74 | 161 | 70 | -171 | 67.9 | 81.55 | -20.23 | 4 | W. Yang, E. Hauksson, P. M. Shearer, Computing a large refined catalog of focal mechanisms for southern California (1981-2010): Temporal stability of the style of faulting. Bull. Seismol. Soc. Am. 102, 1179–1194 (2012).
2002 | 3 | 20 | 7 | 35 | 12.83 | 37.596 | -122.4567 | 7.84 | 3.19 | 20 | 45 | -50 | 150.12 | 57.2 | -122.73 | 3 | NCEDC, Northern California Earthquake Data Center. UC Berkeley Seismol. Lab. (2014), doi:10.7932/NCEDC.
2002 | 3 | 20 | 13 | 43 | 57.03 | 33.3862 | -116.8523 | 7.29 | 1.5 | 133 | 51 | 120 | 270.47 | 47.7 | 58.31 | 4 | W. Yang, E. Hauksson, P. M. Shearer, Computing a large refined catalog of focal mechanisms for southern California (1981-2010): Temporal stability of the style of faulting. Bull. Seismol. Soc. Am. 102, 1179–1194 (2012).
2002 | 3 | 20 | 15 | 18 | 49.84 | 34.8217 | -116.419 | 4.66 | 2.74 | 336 | 82 | -139 | 239.1 | 49.48 | -10.55 | 4 | W. Yang, E. Hauksson, P. M. Shearer, Computing a large refined catalog of focal mechanisms for southern California (1981-2010): Temporal stability of the style of faulting. Bull. Seismol. Soc. Am. 102, 1179–1194 (2012).
2002 | 3 | 20 | 16 | 5 | 40.07 | 34.4952 | -116.5028 | 10.02 | 2.22 | 325 | 87 | -177 | 234.84 | 87 | -3 | 4 | W. Yang, E. Hauksson, P. M. Shearer, Computing a large refined catalog of focal mechanisms for southern California (1981-2010): Temporal stability of the style of faulting. Bull. Seismol. Soc. Am. 102, 1179–1194 (2012).
2002 | 3 | 20 | 19 | 14 | 59.33 | 33.4643 | -116.5003 | 13.38 | 1.63 | 150 | 83 | -175 | 59.39 | 85.04 | -7.03 | 4 | W. Yang, E. Hauksson, P. M. Shearer, Computing a large refined catalog of focal mechanisms for southern California (1981-2010): Temporal stability of the style of faulting. Bull. Seismol. Soc. Am. 102, 1179–1194 (2012).
2002 | 3 | 21 | 3 | 42 | 9.75 | 34.0083 | -117.154 | 14.44 | 2.88 | 317 | 82 | -178 | 226.72 | 88.02 | -8 | 4 | W. Yang, E. Hauksson, P. M. Shearer, Computing a large refined catalog of focal mechanisms for southern California (1981-2010): Temporal stability of the style of faulting. Bull. Seismol. Soc. Am. 102, 1179–1194 (2012).
2002 | 3 | 21 | 9 | 52 | 20.35 | 33.5967 | -116.8112 | 9.87 | 0.82 | 351 | 66 | -131 | 235.93 | 46.41 | -34.16 | 4 | W. Yang, E. Hauksson, P. M. Shearer, Computing a large refined catalog of focal mechanisms for southern California (1981-2010): Temporal stability of the style of faulting. Bull. Seismol. Soc. Am. 102, 1179–1194 (2012).
2002 | 3 | 21 | 11 | 11 | 1.3 | 34.2517 | -116.4358 | 4.27 | 2.01 | 5 | 46 | -33 | 119.28 | 66.93 | -130.97 | 4 | W. Yang, E. Hauksson, P. M. Shearer, Computing a large refined catalog of focal mechanisms for southern California (1981-2010): Temporal stability of the style of faulting. Bull. Seismol. Soc. Am. 102, 1179–1194 (2012).
2002 | 3 | 21 | 11 | 21 | 19.98 | 33.483 | -116.5522 | 9.3 | 1.21 | 138 | 65 | 174 | 230.54 | 84.56 | 25.12 | 4 | W. Yang, E. Hauksson, P. M. Shearer, Computing a large refined catalog of focal mechanisms for southern California (1981-2010): Temporal stability of the style of faulting. Bull. Seismol. Soc. Am. 102, 1179–1194 (2012).
2002 | 3 | 21 | 13 | 12 | 59.67 | 35.9118 | -118.0855 | 7.69 | 1.4 | 356 | 45 | -87 | 171.76 | 45.08 | -93 | 4 | W. Yang, E. Hauksson, P. M. Shearer, Computing a large refined catalog of focal mechanisms for southern California (1981-2010): Temporal stability of the style of faulting. Bull. Seismol. Soc. Am. 102, 1179–1194 (2012).
2002 | 3 | 21 | 22 | 48 | 16.88 | 33.0165 | -116.079 | 2.06 | 1.98 | 92 | 29 | -14 | 194.3 | 83.26 | -118.27 | 4 | W. Yang, E. Hauksson, P. M. Shearer, Computing a large refined catalog of focal mechanisms for southern California (1981-2010): Temporal stability of the style of faulting. Bull. Seismol. Soc. Am. 102, 1179–1194 (2012).
2002 | 3 | 21 | 23 | 18 | 0 | 51.051 | -130.95 | 9 | 4.2 | 140 | 79 | 151 | 236.04 | 61.58 | 12.53 | 7 | J. Ristau, G. C. Rogers, J. F. Cassidy, Stress in western Canada from regional moment tensor analysis. Can. J. Earth Sci. 44, 127–148 (2007).
2002 | 3 | 22 | 0 | 15 | 44.23 | 33.6555 | -116.7202 | 15.27 | 1.14 | 327 | 60 | -175 | 234.5 | 85.67 | -30.09 | 4 | W. Yang, E. Hauksson, P. M. Shearer, Computing a large refined catalog of focal mechanisms for southern California (1981-2010): Temporal stability of the style of faulting. Bull. Seismol. Soc. Am. 102, 1179–1194 (2012).
2002 | 3 | 22 | 6 | 55 | 11.19 | 33.9502 | -117.7487 | 11.65 | 2.52 | 122 | 88 | -176 | 31.86 | 86 | -2 | 4 | W. Yang, E. Hauksson, P. M. Shearer, Computing a large refined catalog of focal mechanisms for southern California (1981-2010): Temporal stability of the style of faulting. Bull. Seismol. Soc. Am. 102, 1179–1194 (2012).
2002 | 3 | 22 | 22 | 9 | 34.88 | 33.388 | -116.3508 | 7.34 | 1.85 | 349 | 74 | -158 | 252.65 | 68.89 | -17.19 | 4 | W. Yang, E. Hauksson, P. M. Shearer, Computing a large refined catalog of focal mechanisms for southern California (1981-2010): Temporal stability of the style of faulting. Bull. Seismol. Soc. Am. 102, 1179–1194 (2012).
2002 | 3 | 22 | 23 | 37 | 53.4 | 35.7808 | -118.0402 | 7.52 | 2.94 | 160 | 50 | -98 | 352.33 | 40.66 | -80.58 | 4 | W. Yang, E. Hauksson, P. M. Shearer, Computing a large refined catalog of focal mechanisms for southern California (1981-2010): Temporal stability of the style of faulting. Bull. Seismol. Soc. Am. 102, 1179–1194 (2012).
2002 | 3 | 23 | 2 | 1 | 2.18 | 33.4532 | -116.6305 | 6.3 | 1.2 | 155 | 74 | -171 | 62.5 | 81.35 | -16.19 | 4 | W. Yang, E. Hauksson, P. M. Shearer, Computing a large refined catalog of focal mechanisms for southern California (1981-2010): Temporal stability of the style of faulting. Bull. Seismol. Soc. Am. 102, 1179–1194 (2012).
2002 | 3 | 23 | 12 | 27 | 32.54 | 34.262 | -116.7705 | 4.55 | 3.4 | 309 | 74 | 174 | 40.66 | 84.23 | 16.08 | 4 | W. Yang, E. Hauksson, P. M. Shearer, Computing a large refined catalog of focal mechanisms for southern California (1981-2010): Temporal stability of the style of faulting. Bull. Seismol. Soc. Am. 102, 1179–1194 (2012).
2002 | 3 | 23 | 18 | 57 | 17.85 | 34.345 | -118.476 | 4.99 | 1.9 | 135 | 85 | 169 | 225.97 | 79.04 | 5.09 | 4 | W. Yang, E. Hauksson, P. M. Shearer, Computing a large refined catalog of focal mechanisms for southern California (1981-2010): Temporal stability of the style of faulting. Bull. Seismol. Soc. Am. 102, 1179–1194 (2012).
2002 | 3 | 23 | 22 | 35 | 37.21 | 33.762 | -116.0583 | 4.63 | 1.9 | 27 | 29 | -63 | 176.78 | 64.41 | -104.13 | 4 | W. Yang, E. Hauksson, P. M. Shearer, Computing a large refined catalog of focal mechanisms for southern California (1981-2010): Temporal stability of the style of faulting. Bull. Seismol. Soc. Am. 102, 1179–1194 (2012).
2002 | 3 | 24 | 3 | 48 | 19.01 | 32.3705 | -115.32 | 11.95 | 2.67 | 87 | 36 | -129 | 312.03 | 62.82 | -65.43 | 4 | W. Yang, E. Hauksson, P. M. Shearer, Computing a large refined catalog of focal mechanisms for southern California (1981-2010): Temporal stability of the style of faulting. Bull. Seismol. Soc. Am. 102, 1179–1194 (2012).
2002 | 3 | 24 | 4 | 5 | 19.78 | 34.16 | -116.436 | 8.29 | 1.68 | 354 | 66 | -147 | 249.2 | 60.16 | -27.96 | 4 | W. Yang, E. Hauksson, P. M. Shearer, Computing a large refined catalog of focal mechanisms for southern California (1981-2010): Temporal stability of the style of faulting. Bull. Seismol. Soc. Am. 102, 1179–1194 (2012).
2002 | 3 | 24 | 4 | 33 | 49.25 | 33.9265 | -116.7598 | 14.61 | 1.11 | 307 | 89 | 172 | 37.14 | 82 | 1.01 | 4 | W. Yang, E. Hauksson, P. M. Shearer, Computing a large refined catalog of focal mechanisms for southern California (1981-2010): Temporal stability of the style of faulting. Bull. Seismol. Soc. Am. 102, 1179–1194 (2012).
2002 | 3 | 24 | 10 | 44 | 0 | 37.01 | -115.1 | 10 | 4.08 | 183 | 73 | -170 | 90.05 | 80.44 | -17.25 | 18 | G. A. Ichinose, J. G. Anderson, K. D. Smith, Y. Zeng, Source parameters of eastern California and western Nevada earthquakes from regional moment tensor inversion. Bull. Seismol. Soc. Am. 93, 61–84 (2003).
2002 | 3 | 24 | 10 | 44 | 7 | 37.01 | -115.1 | 11 | 4.06 | 86 | 81 | -25 | 180.17 | 65.33 | -170.09 | 2 | R. B. Herrmann, H. M. Benz, C. J. Ammon, Monitoring the earthquake source process in North America. Bull. Seismol. Soc. Am. 101, 2609–2625 (2011).
2002 | 3 | 24 | 14 | 39 | 20.53 | 35.7662 | -117.6103 | 8.2 | 1.76 | 345 | 76 | -180 | 255 | 90 | -14 | 4 | W. Yang, E. Hauksson, P. M. Shearer, Computing a large refined catalog of focal mechanisms for southern California (1981-2010): Temporal stability of the style of faulting. Bull. Seismol. Soc. Am. 102, 1179–1194 (2012).
2002 | 3 | 24 | 19 | 41 | 54.39 | 34.3627 | -118.663 | 10.2 | 2.27 | 220 | 31 | 49 | 85.4 | 67.13 | 111.51 | 4 | W. Yang, E. Hauksson, P. M. Shearer, Computing a large refined catalog of focal mechanisms for southern California (1981-2010): Temporal stability of the style of faulting. Bull. Seismol. Soc. Am. 102, 1179–1194 (2012).
2002 | 3 | 24 | 21 | 6 | 0 | 59.178 | -145.549 | 6 | 4.9 | 89 | 33 | -70 | 245.54 | 59.22 | -102.52 | 7 | J. Ristau, G. C. Rogers, J. F. Cassidy, Stress in western Canada from regional moment tensor analysis. Can. J. Earth Sci. 44, 127–148 (2007).
2002 | 3 | 25 | 3 | 44 | 7.52 | 35.95 | -117.9787 | 5.14 | 1.25 | 139 | 57 | -154 | 34.12 | 68.43 | -35.85 | 4 | W. Yang, E. Hauksson, P. M. Shearer, Computing a large refined catalog of focal mechanisms for southern California (1981-2010): Temporal stability of the style of faulting. Bull. Seismol. Soc. Am. 102, 1179–1194 (2012).
2002 | 3 | 25 | 4 | 15 | 45.86 | 33.4685 | -116.4912 | 13.57 | 1.47 | 149 | 88 | 158 | 239.81 | 68.01 | 2.16 | 4 | W. Yang, E. Hauksson, P. M. Shearer, Computing a large refined catalog of focal mechanisms for southern California (1981-2010): Temporal stability of the style of faulting. Bull. Seismol. Soc. Am. 102, 1179–1194 (2012).
2002 | 3 | 25 | 12 | 10 | 51.52 | 34.8607 | -116.3987 | 2.27 | 2.57 | 30 | 59 | -179 | 299.48 | 89.14 | -31 | 4 | W. Yang, E. Hauksson, P. M. Shearer, Computing a large refined catalog of focal mechanisms for southern California (1981-2010): Temporal stability of the style of faulting. Bull. Seismol. Soc. Am. 102, 1179–1194 (2012).
2002 | 3 | 25 | 12 | 21 | 15.62 | 34.0547 | -117.2545 | 15.57 | 2.1 | 148 | 45 | -166 | 48 | 80.15 | -45.86 | 4 | W. Yang, E. Hauksson, P. M. Shearer, Computing a large refined catalog of focal mechanisms for southern California (1981-2010): Temporal stability of the style of faulting. Bull. Seismol. Soc. Am. 102, 1179–1194 (2012).
2002 | 3 | 25 | 18 | 55 | 44.92 | 33.5642 | -116.6453 | 13.27 | 1.17 | 189 | 39 | -82 | 358.75 | 51.45 | -96.43 | 4 | W. Yang, E. Hauksson, P. M. Shearer, Computing a large refined catalog of focal mechanisms for southern California (1981-2010): Temporal stability of the style of faulting. Bull. Seismol. Soc. Am. 102, 1179–1194 (2012).
2002 | 3 | 25 | 19 | 38 | 32.1 | 34.5673 | -116.4672 | 8.12 | 0.99 | 285 | 42 | -79 | 90.34 | 48.94 | -99.75 | 4 | W. Yang, E. Hauksson, P. M. Shearer, Computing a large refined catalog of focal mechanisms for southern California (1981-2010): Temporal stability of the style of faulting. Bull. Seismol. Soc. Am. 102, 1179–1194 (2012).
2002 | 3 | 25 | 20 | 18 | 48.9 | 34.154 | -116.4307 | 10.02 | 1.92 | 237 | 32 | -84 | 49.93 | 58.2 | -93.74 | 4 | W. Yang, E. Hauksson, P. M. Shearer, Computing a large refined catalog of focal mechanisms for southern California (1981-2010): Temporal stability of the style of faulting. Bull. Seismol. Soc. Am. 102, 1179–1194 (2012).
2002 | 3 | 25 | 22 | 15 | 35.29 | 33.707 | -116.7488 | 16.12 | 1.76 | 342 | 6 | -148 | 220.14 | 86.82 | -84.91 | 4 | W. Yang, E. Hauksson, P. M. Shearer, Computing a large refined catalog of focal mechanisms for southern California (1981-2010): Temporal stability of the style of faulting. Bull. Seismol. Soc. Am. 102, 1179–1194 (2012).
2002 | 3 | 25 | 22 | 44 | 19.16 | 33.5637 | -116.6452 | 13.27 | 1.29 | 129 | 58 | -151 | 22.63 | 65.72 | -35.54 | 4 | W. Yang, E. Hauksson, P. M. Shearer, Computing a large refined catalog of focal mechanisms for southern California (1981-2010): Temporal stability of the style of faulting. Bull. Seismol. Soc. Am. 102, 1179–1194 (2012).
2002 | 3 | 26 | 0 | 16 | 50.57 | 34.3537 | -116.1382 | 4.93 | 1.54 | 221 | 57 | -81 | 24.79 | 34.07 | -103.54 | 4 | W. Yang, E. Hauksson, P. M. Shearer, Computing a large refined catalog of focal mechanisms for southern California (1981-2010): Temporal stability of the style of faulting. Bull. Seismol. Soc. Am. 102, 1179–1194 (2012).
2002 | 3 | 26 | 10 | 36 | 1.98 | 34.303 | -116.7937 | 6.42 | 0.95 | 300 | 80 | -169 | 208.07 | 79.17 | -10.18 | 4 | W. Yang, E. Hauksson, P. M. Shearer, Computing a large refined catalog of focal mechanisms for southern California (1981-2010): Temporal stability of the style of faulting. Bull. Seismol. Soc. Am. 102, 1179–1194 (2012).
2002 | 3 | 26 | 11 | 28 | 33.57 | 32.8308 | -115.5962 | 11.36 | 3.03 | 328 | 51 | -139 | 209.32 | 59.35 | -47.02 | 4 | W. Yang, E. Hauksson, P. M. Shearer, Computing a large refined catalog of focal mechanisms for southern California (1981-2010): Temporal stability of the style of faulting. Bull. Seismol. Soc. Am. 102, 1179–1194 (2012).
2002 | 3 | 26 | 16 | 25 | 6.44 | 34.3027 | -116.794 | 6.44 | 1 | 308 | 79 | -162 | 214.45 | 72.34 | -11.55 | 4 | W. Yang, E. Hauksson, P. M. Shearer, Computing a large refined catalog of focal mechanisms for southern California (1981-2010): Temporal stability of the style of faulting. Bull. Seismol. Soc. Am. 102, 1179–1194 (2012).
2002 | 3 | 27 | 13 | 16 | 52.08 | 34.2812 | -118.7425 | 9.92 | 1.63 | 311 | 78 | 151 | 47.57 | 61.69 | 13.66 | 4 | W. Yang, E. Hauksson, P. M. Shearer, Computing a large refined catalog of focal mechanisms for southern California (1981-2010): Temporal stability of the style of faulting. Bull. Seismol. Soc. Am. 102, 1179–1194 (2012).
2002 | 3 | 27 | 13 | 23 | 8.25 | 34.5177 | -116.2962 | 4.25 | 3 | 110 | 67 | -117 | 342.52 | 34.9 | -43.08 | 4 | W. Yang, E. Hauksson, P. M. Shearer, Computing a large refined catalog of focal mechanisms for southern California (1981-2010): Temporal stability of the style of faulting. Bull. Seismol. Soc. Am. 102, 1179–1194 (2012).
2002 | 3 | 27 | 18 | 1 | 22.33 | 34.2877 | -116.453 | 8.05 | 1.59 | 244 | 47 | -75 | 42.55 | 45.05 | -105.51 | 4 | W. Yang, E. Hauksson, P. M. Shearer, Computing a large refined catalog of focal mechanisms for southern California (1981-2010): Temporal stability of the style of faulting. Bull. Seismol. Soc. Am. 102, 1179–1194 (2012).
2002 | 3 | 27 | 20 | 9 | 10.16 | 33.5717 | -116.4105 | 10.94 | 1.54 | 309 | 54 | 175 | 41.94 | 85.96 | 36.1 | 4 | W. Yang, E. Hauksson, P. M. Shearer, Computing a large refined catalog of focal mechanisms for southern California (1981-2010): Temporal stability of the style of faulting. Bull. Seismol. Soc. Am. 102, 1179–1194 (2012).
2002 | 3 | 28 | 0 | 6 | 33.35 | 33.501 | -116.458 | 6.02 | 1.32 | 321 | 63 | -147 | 214.57 | 60.97 | -31.28 | 4 | W. Yang, E. Hauksson, P. M. Shearer, Computing a large refined catalog of focal mechanisms for southern California (1981-2010): Temporal stability of the style of faulting. Bull. Seismol. Soc. Am. 102, 1179–1194 (2012).
2002 | 3 | 28 | 2 | 26 | 1.41 | 34.5732 | -116.247 | 7.82 | 1.9 | 309 | 46 | 106 | 106.57 | 46.25 | 74.07 | 4 | W. Yang, E. Hauksson, P. M. Shearer, Computing a large refined catalog of focal mechanisms for southern California (1981-2010): Temporal stability of the style of faulting. Bull. Seismol. Soc. Am. 102, 1179–1194 (2012).
2002 | 3 | 28 | 4 | 45 | 46.06 | 33.9378 | -116.8117 | 16.75 | 1.42 | 184 | 69 | -141 | 77.82 | 54.02 | -26.29 | 4 | W. Yang, E. Hauksson, P. M. Shearer, Computing a large refined catalog of focal mechanisms for southern California (1981-2010): Temporal stability of the style of faulting. Bull. Seismol. Soc. Am. 102, 1179–1194 (2012).
2002 | 3 | 28 | 6 | 19 | 22.03 | 35.7828 | -117.6493 | 5.39 | 1.03 | 197 | 58 | -130 | 74.73 | 49.49 | -44.19 | 4 | W. Yang, E. Hauksson, P. M. Shearer, Computing a large refined catalog of focal mechanisms for southern California (1981-2010): Temporal stability of the style of faulting. Bull. Seismol. Soc. Am. 102, 1179–1194 (2012).
2002 | 3 | 28 | 6 | 56 | 7.7 | 33.3528 | -115.7447 | 6.88 | 3.03 | 340 | 88 | -179 | 249.97 | 89 | -2 | 4 | W. Yang, E. Hauksson, P. M. Shearer, Computing a large refined catalog of focal mechanisms for southern California (1981-2010): Temporal stability of the style of faulting. Bull. Seismol. Soc. Am. 102, 1179–1194 (2012).
2002 | 3 | 28 | 9 | 34 | 40.05 | 34.0923 | -116.9937 | 4.79 | 1.69 | 279 | 72 | -178 | 188.38 | 88.1 | -18.01 | 4 | W. Yang, E. Hauksson, P. M. Shearer, Computing a large refined catalog of focal mechanisms for southern California (1981-2010): Temporal stability of the style of faulting. Bull. Seismol. Soc. Am. 102, 1179–1194 (2012).
2002 | 3 | 28 | 13 | 57 | 17.42 | 32.6675 | -115.8645 | 6.76 | 1.95 | 324 | 83 | -180 | 234 | 90 | -7 | 4 | W. Yang, E. Hauksson, P. M. Shearer, Computing a large refined catalog of focal mechanisms for southern California (1981-2010): Temporal stability of the style of faulting. Bull. Seismol. Soc. Am. 102, 1179–1194 (2012).
2002 | 3 | 28 | 16 | 47 | 58.76 | 33.7033 | -116.723 | 17.29 | 1.42 | 305 | 82 | -126 | 204.16 | 36.76 | -13.45 | 4 | W. Yang, E. Hauksson, P. M. Shearer, Computing a large refined catalog of focal mechanisms for southern California (1981-2010): Temporal stability of the style of faulting. Bull. Seismol. Soc. Am. 102, 1179–1194 (2012).
2002 | 3 | 29 | 11 | 15 | 56.57 | 33.2712 | -116.8013 | 12.65 | 1.58 | 246 | 10 | -20 | 355.72 | 86.6 | -99.41 | 4 | W. Yang, E. Hauksson, P. M. Shearer, Computing a large refined catalog of focal mechanisms for southern California (1981-2010): Temporal stability of the style of faulting. Bull. Seismol. Soc. Am. 102, 1179–1194 (2012).
2002 | 3 | 29 | 14 | 17 | 52.41 | 34.3002 | -117.0105 | 4.67 | 1.26 | 309 | 55 | 175 | 41.87 | 85.91 | 35.1 | 4 | W. Yang, E. Hauksson, P. M. Shearer, Computing a large refined catalog of focal mechanisms for southern California (1981-2010): Temporal stability of the style of faulting. Bull. Seismol. Soc. Am. 102, 1179–1194 (2012).
2002 | 3 | 29 | 18 | 23 | 42.62 | 33.6667 | -116.9373 | 14.66 | 1.73 | 152 | 50 | 175 | 245.22 | 86.17 | 40.11 | 4 | W. Yang, E. Hauksson, P. M. Shearer, Computing a large refined catalog of focal mechanisms for southern California (1981-2010): Temporal stability of the style of faulting. Bull. Seismol. Soc. Am. 102, 1179–1194 (2012).
2002 | 3 | 29 | 19 | 41 | 57.18 | 38.7143 | -119.7823 | -1.32 | 3.39 | 60 | 65 | 0 | 330 | 90 | -155 | 3 | NCEDC, Northern California Earthquake Data Center. UC Berkeley Seismol. Lab. (2014), doi:10.7932/NCEDC.
2002 | 3 | 29 | 21 | 54 | 20.45 | 34.1253 | -117.4088 | 5.14 | 1.81 | 315 | 44 | -157 | 208.02 | 74.25 | -48.37 | 4 | W. Yang, E. Hauksson, P. M. Shearer, Computing a large refined catalog of focal mechanisms for southern California (1981-2010): Temporal stability of the style of faulting. Bull. Seismol. Soc. Am. 102, 1179–1194 (2012).
2002 | 3 | 30 | 13 | 18 | 24.73 | 34.0397 | -116.8995 | 18.81 | 1.66 | 3 | 43 | -96 | 191.18 | 47.29 | -84.43 | 4 | W. Yang, E. Hauksson, P. M. Shearer, Computing a large refined catalog of focal mechanisms for southern California (1981-2010): Temporal stability of the style of faulting. Bull. Seismol. Soc. Am. 102, 1179–1194 (2012).
2002 | 3 | 30 | 13 | 50 | 51.63 | 33.2062 | -116.7107 | 9.47 | 3.84 | 335 | 72 | 169 | 68.44 | 79.54 | 18.31 | 4 | W. Yang, E. Hauksson, P. M. Shearer, Computing a large refined catalog of focal mechanisms for southern California (1981-2010): Temporal stability of the style of faulting. Bull. Seismol. Soc. Am. 102, 1179–1194 (2012).
2002 | 3 | 30 | 14 | 50 | 47.65 | 33.2067 | -116.7113 | 9.78 | 1.57 | 154 | 84 | -180 | 64 | 90 | -6 | 4 | W. Yang, E. Hauksson, P. M. Shearer, Computing a large refined catalog of focal mechanisms for southern California (1981-2010): Temporal stability of the style of faulting. Bull. Seismol. Soc. Am. 102, 1179–1194 (2012).
2002 | 3 | 30 | 21 | 11 | 9.04 | 33.2052 | -116.7115 | 9.62 | 2.51 | 146 | 70 | 175 | 237.71 | 85.3 | 20.07 | 4 | W. Yang, E. Hauksson, P. M. Shearer, Computing a large refined catalog of focal mechanisms for southern California (1981-2010): Temporal stability of the style of faulting. Bull. Seismol. Soc. Am. 102, 1179–1194 (2012).
2002 | 3 | 30 | 23 | 0 | 31.91 | 32.9608 | -116.4955 | 10.2 | 1.6 | 248 | 72 | 67 | 121.95 | 28.9 | 140.25 | 4 | W. Yang, E. Hauksson, P. M. Shearer, Computing a large refined catalog of focal mechanisms for southern California (1981-2010): Temporal stability of the style of faulting. Bull. Seismol. Soc. Am. 102, 1179–1194 (2012).
2002 | 3 | 31 | 8 | 29 | 15.18 | 34.0648 | -116.7207 | 10.21 | 2.54 | 289 | 86 | -177 | 198.79 | 87.01 | -4.01 | 4 | W. Yang, E. Hauksson, P. M. Shearer, Computing a large refined catalog of focal mechanisms for southern California (1981-2010): Temporal stability of the style of faulting. Bull. Seismol. Soc. Am. 102, 1179–1194 (2012).
2002 | 3 | 31 | 13 | 30 | 55.68 | 33.962 | -116.3135 | 10.14 | 1.37 | 151 | 50 | -133 | 26.42 | 55.93 | -50.9 | 4 | W. Yang, E. Hauksson, P. M. Shearer, Computing a large refined catalog of focal mechanisms for southern California (1981-2010): Temporal stability of the style of faulting. Bull. Seismol. Soc. Am. 102, 1179–1194 (2012).
2002 | 3 | 31 | 16 | 44 | 51.85 | 34.011 | -118.4377 | 11.29 | 1.61 | 261 | 66 | 86 | 90.76 | 24.31 | 98.9 | 4 | W. Yang, E. Hauksson, P. M. Shearer, Computing a large refined catalog of focal mechanisms for southern California (1981-2010): Temporal stability of the style of faulting. Bull. Seismol. Soc. Am. 102, 1179–1194 (2012).
2002 | 3 | 31 | 17 | 8 | 15.84 | 35.1972 | -118.6163 | 7.89 | 1.54 | 287 | 17 | -166 | 183.59 | 85.94 | -73.48 | 4 | W. Yang, E. Hauksson, P. M. Shearer, Computing a large refined catalog of focal mechanisms for southern California (1981-2010): Temporal stability of the style of faulting. Bull. Seismol. Soc. Am. 102, 1179–1194 (2012).
2002 | 3 | 31 | 18 | 23 | 45.4 | 35.2223 | -118.584 | 9.34 | 1.79 | 133 | 66 | -167 | 37.64 | 78.14 | -24.56 | 4 | W. Yang, E. Hauksson, P. M. Shearer, Computing a large refined catalog of focal mechanisms for southern California (1981-2010): Temporal stability of the style of faulting. Bull. Seismol. Soc. Am. 102, 1179–1194 (2012).
2002 | 3 | 31 | 18 | 35 | 1 | 43.16 | -110.73 | 9 | 3.7 | 196 | 66 | -64 | 325.83 | 34.81 | -134.56 | 2 | R. B. Herrmann, H. M. Benz, C. J. Ammon, Monitoring the earthquake source process in North America. Bull. Seismol. Soc. Am. 101, 2609–2625 (2011).
2002 | 3 | 31 | 18 | 37 | 52.79 | 34.344 | -118.745 | 11.34 | 2.38 | 140 | 57 | -172 | 45.62 | 83.3 | -33.26 | 4 | W. Yang, E. Hauksson, P. M. Shearer, Computing a large refined catalog of focal mechanisms for southern California (1981-2010): Temporal stability of the style of faulting. Bull. Seismol. Soc. Am. 102, 1179–1194 (2012).
2002 | 4 | 1 | 1 | 59 | 10.55 | 35.7148 | -118.064 | 3.17 | 1.05 | 131 | 58 | -140 | 17.03 | 56.97 | -39.2 | 4 | W. Yang, E. Hauksson, P. M. Shearer, Computing a large refined catalog of focal mechanisms for southern California (1981-2010): Temporal stability of the style of faulting. Bull. Seismol. Soc. Am. 102, 1179–1194 (2012).
2002 | 4 | 1 | 6 | 47 | 37.93 | 38.7847 | -122.7587 | 2.07 | 3.13 | 25 | 60 | 0 | 295 | 90 | -150 | 3 | NCEDC, Northern California Earthquake Data Center. UC Berkeley Seismol. Lab. (2014), doi:10.7932/NCEDC.
2002 | 4 | 1 | 10 | 14 | 12.08 | 35.2585 | -118.6013 | 8.19 | 0.98 | 308 | 90 | -175 | 218 | 85 | 0 | 4 | W. Yang, E. Hauksson, P. M. Shearer, Computing a large refined catalog of focal mechanisms for southern California (1981-2010): Temporal stability of the style of faulting. Bull. Seismol. Soc. Am. 102, 1179–1194 (2012).
2002 | 4 | 1 | 11 | 59 | 21.26 | 33.743 | -116.8615 | 3.31 | 1.09 | 118 | 60 | -170 | 22.96 | 81.35 | -30.38 | 4 | W. Yang, E. Hauksson, P. M. Shearer, Computing a large refined catalog of focal mechanisms for southern California (1981-2010): Temporal stability of the style of faulting. Bull. Seismol. Soc. Am. 102, 1179–1194 (2012).
2002 | 4 | 1 | 14 | 51 | 14.33 | 33.2055 | -116.7118 | 9.62 | 1.28 | 150 | 84 | -175 | 59.48 | 85.03 | -6.02 | 4 | W. Yang, E. Hauksson, P. M. Shearer, Computing a large refined catalog of focal mechanisms for southern California (1981-2010): Temporal stability of the style of faulting. Bull. Seismol. Soc. Am. 102, 1179–1194 (2012).
2002 | 4 | 1 | 16 | 3 | 11.04 | 34.0783 | -116.6912 | 8.92 | 1.75 | 306 | 87 | 178 | 36.1 | 88 | 3 | 4 | W. Yang, E. Hauksson, P. M. Shearer, Computing a large refined catalog of focal mechanisms for southern California (1981-2010): Temporal stability of the style of faulting. Bull. Seismol. Soc. Am. 102, 1179–1194 (2012).
2002 | 4 | 1 | 17 | 45 | 32.77 | 33.4828 | -116.4778 | 14.27 | 1.46 | 258 | 80 | -116 | 148.4 | 27.73 | -21.91 | 4 | W. Yang, E. Hauksson, P. M. Shearer, Computing a large refined catalog of focal mechanisms for southern California (1981-2010): Temporal stability of the style of faulting. Bull. Seismol. Soc. Am. 102, 1179–1194 (2012).
2002 | 4 | 1 | 18 | 37 | 27.86 | 33.6692 | -116.7575 | 13.88 | 1.72 | 298 | 29 | 175 | 32.38 | 87.58 | 61.09 | 4 | W. Yang, E. Hauksson, P. M. Shearer, Computing a large refined catalog of focal mechanisms for southern California (1981-2010): Temporal stability of the style of faulting. Bull. Seismol. Soc. Am. 102, 1179–1194 (2012).
2002 | 4 | 1 | 23 | 22 | 57.43 | 33.7878 | -116.9283 | 12.48 | 1.65 | 340 | 52 | -167 | 241.91 | 79.79 | -38.72 | 4 | W. Yang, E. Hauksson, P. M. Shearer, Computing a large refined catalog of focal mechanisms for southern California (1981-2010): Temporal stability of the style of faulting. Bull. Seismol. Soc. Am. 102, 1179–1194 (2012).
2002 | 4 | 1 | 23 | 44 | 20.3 | 34.311 | -116.4592 | 9.89 | 1.71 | 316 | 81 | -158 | 222.38 | 68.28 | -9.69 | 4 | W. Yang, E. Hauksson, P. M. Shearer, Computing a large refined catalog of focal mechanisms for southern California (1981-2010): Temporal stability of the style of faulting. Bull. Seismol. Soc. Am. 102, 1179–1194 (2012).
2002 | 4 | 2 | 1 | 10 | 33.61 | 32.9823 | -116.3307 | 10.08 | 1.68 | 317 | 59 | -146 | 207.84 | 61.36 | -35.93 | 4 | W. Yang, E. Hauksson, P. M. Shearer, Computing a large refined catalog of focal mechanisms for southern California (1981-2010): Temporal stability of the style of faulting. Bull. Seismol. Soc. Am. 102, 1179–1194 (2012).
2002 | 4 | 2 | 7 | 1 | 16.26 | 33.2068 | -116.711 | 9.17 | 1.21 | 147 | 76 | 176 | 237.97 | 86.12 | 14.03 | 4 | W. Yang, E. Hauksson, P. M. Shearer, Computing a large refined catalog of focal mechanisms for southern California (1981-2010): Temporal stability of the style of faulting. Bull. Seismol. Soc. Am. 102, 1179–1194 (2012).
2002 | 4 | 2 | 8 | 46 | 32.25 | 34.3665 | -118.6707 | 10.34 | 1.92 | 345 | 73 | -177 | 254.12 | 87.13 | -17.02 | 4 | W. Yang, E. Hauksson, P. M. Shearer, Computing a large refined catalog of focal mechanisms for southern California (1981-2010): Temporal stability of the style of faulting. Bull. Seismol. Soc. Am. 102, 1179–1194 (2012).
2002 | 4 | 2 | 10 | 44 | 6.36 | 34.3667 | -118.6712 | 10.33 | 0.79 | 20 | 33 | -132 | 247.03 | 66.12 | -66.51 | 4 | W. Yang, E. Hauksson, P. M. Shearer, Computing a large refined catalog of focal mechanisms for southern California (1981-2010): Temporal stability of the style of faulting. Bull. Seismol. Soc. Am. 102, 1179–1194 (2012).
2002 | 4 | 2 | 12 | 53 | 11.85 | 33.4957 | -116.4057 | 7.91 | 0.82 | 318 | 86 | -161 | 226.62 | 71.05 | -4.23 | 4 | W. Yang, E. Hauksson, P. M. Shearer, Computing a large refined catalog of focal mechanisms for southern California (1981-2010): Temporal stability of the style of faulting. Bull. Seismol. Soc. Am. 102, 1179–1194 (2012).
2002 | 4 | 2 | 22 | 30 | 57.3 | 35.0993 | -116.5827 | 6.44 | 2.27 | 354 | 34 | -122 | 211.01 | 61.69 | -70.33 | 4 | W. Yang, E. Hauksson, P. M. Shearer, Computing a large refined catalog of focal mechanisms for southern California (1981-2010): Temporal stability of the style of faulting. Bull. Seismol. Soc. Am. 102, 1179–1194 (2012).
2002 | 4 | 2 | 23 | 44 | 14.78 | 34.0192 | -117.1063 | 8.15 | 1.81 | 100 | 65 | -154 | 358.35 | 66.59 | -27.42 | 4 | W. Yang, E. Hauksson, P. M. Shearer, Computing a large refined catalog of focal mechanisms for southern California (1981-2010): Temporal stability of the style of faulting. Bull. Seismol. Soc. Am. 102, 1179–1194 (2012).
2002 | 4 | 3 | 1 | 42 | 36.66 | 34.409 | -118.3975 | 8.5 | 1.64 | 315 | 69 | -161 | 217.97 | 72.31 | -22.1 | 4 | W. Yang, E. Hauksson, P. M. Shearer, Computing a large refined catalog of focal mechanisms for southern California (1981-2010): Temporal stability of the style of faulting. Bull. Seismol. Soc. Am. 102, 1179–1194 (2012).
2002 | 4 | 3 | 10 | 39 | 46.62 | 33.8805 | -116.841 | 14.52 | 2.78 | 310 | 86 | -173 | 219.51 | 83.02 | -4.03 | 4 | W. Yang, E. Hauksson, P. M. Shearer, Computing a large refined catalog of focal mechanisms for southern California (1981-2010): Temporal stability of the style of faulting. Bull. Seismol. Soc. Am. 102, 1179–1194 (2012).
2002 | 4 | 3 | 12 | 33 | 45.08 | 35.8997 | -117.926 | 2.93 | 0.91 | 294 | 79 | -177 | 203.43 | 87.06 | -11.01 | 4 | W. Yang, E. Hauksson, P. M. Shearer, Computing a large refined catalog of focal mechanisms for southern California (1981-2010): Temporal stability of the style of faulting. Bull. Seismol. Soc. Am. 102, 1179–1194 (2012).
2002 | 4 | 3 | 17 | 40 | 45.32 | 35.8998 | -117.9262 | 2.92 | 1.51 | 288 | 74 | -166 | 194.07 | 76.55 | -16.46 | 4 | W. Yang, E. Hauksson, P. M. Shearer, Computing a large refined catalog of focal mechanisms for southern California (1981-2010): Temporal stability of the style of faulting. Bull. Seismol. Soc. Am. 102, 1179–1194 (2012).
2002 | 4 | 4 | 1 | 26 | 44.16 | 33.6432 | -116.7115 | 13.07 | 0.98 | 322 | 50 | -160 | 218.83 | 74.81 | -41.76 | 4 | W. Yang, E. Hauksson, P. M. Shearer, Computing a large refined catalog of focal mechanisms for southern California (1981-2010): Temporal stability of the style of faulting. Bull. Seismol. Soc. Am. 102, 1179–1194 (2012).
2002 | 4 | 4 | 4 | 29 | 0 | 50.528 | -130.415 | 9 | 4.8 | 146 | 80 | 171 | 237.58 | 81.14 | 10.12 | 7 | J. Ristau, G. C. Rogers, J. F. Cassidy, Stress in western Canada from regional moment tensor analysis. Can. J. Earth Sci. 44, 127–148 (2007).
2002 | 4 | 4 | 7 | 42 | 12.71 | 32.9337 | -116.3387 | 8.43 | 1.67 | 209 | 56 | -92 | 32.57 | 34.05 | -87.04 | 4 | W. Yang, E. Hauksson, P. M. Shearer, Computing a large refined catalog of focal mechanisms for southern California (1981-2010): Temporal stability of the style of faulting. Bull. Seismol. Soc. Am. 102, 1179–1194 (2012).
2002 | 4 | 4 | 18 | 39 | 20.73 | 33.4283 | -116.627 | 5.44 | 0.91 | 127 | 85 | 172 | 217.7 | 82.03 | 5.05 | 4 | W. Yang, E. Hauksson, P. M. Shearer, Computing a large refined catalog of focal mechanisms for southern California (1981-2010): Temporal stability of the style of faulting. Bull. Seismol. Soc. Am. 102, 1179–1194 (2012).
2002 | 4 | 5 | 8 | 2 | 55.76 | 34.5148 | -116.2952 | 4.4 | 4.39 | 285 | 83 | 119 | 27.4 | 29.76 | 14.21 | 4 | W. Yang, E. Hauksson, P. M. Shearer, Computing a large refined catalog of focal mechanisms for southern California (1981-2010): Temporal stability of the style of faulting. Bull. Seismol. Soc. Am. 102, 1179–1194 (2012).
2002 | 4 | 5 | 12 | 37 | 31.3 | 34.5143 | -116.2935 | 4.61 | 1.2 | 102 | 80 | -140 | 3.71 | 50.73 | -12.96 | 4 | W. Yang, E. Hauksson, P. M. Shearer, Computing a large refined catalog of focal mechanisms for southern California (1981-2010): Temporal stability of the style of faulting. Bull. Seismol. Soc. Am. 102, 1179–1194 (2012).
2002 | 4 | 5 | 16 | 11 | 8.33 | 33.7048 | -116.7253 | 17.51 | 2.17 | 305 | 44 | -170 | 207.77 | 83.07 | -46.44 | 4 | W. Yang, E. Hauksson, P. M. Shearer, Computing a large refined catalog of focal mechanisms for southern California (1981-2010): Temporal stability of the style of faulting. Bull. Seismol. Soc. Am. 102, 1179–1194 (2012).
2002 | 4 | 5 | 18 | 18 | 50.47 | 35.3512 | -118.4995 | 7.73 | 1.84 | 113 | 80 | 166 | 205.48 | 76.22 | 10.3 | 4 | W. Yang, E. Hauksson, P. M. Shearer, Computing a large refined catalog of focal mechanisms for southern California (1981-2010): Temporal stability of the style of faulting. Bull. Seismol. Soc. Am. 102, 1179–1194 (2012).
2002 | 4 | 5 | 21 | 45 | 17.81 | 34.5147 | -116.294 | 4.63 | 2.13 | 271 | 82 | 149 | 5.78 | 59.33 | 9.31 | 4 | W. Yang, E. Hauksson, P. M. Shearer, Computing a large refined catalog of focal mechanisms for southern California (1981-2010): Temporal stability of the style of faulting. Bull. Seismol. Soc. Am. 102, 1179–1194 (2012).
2002 | 4 | 6 | 3 | 3 | 39.71 | 34.518 | -116.297 | 3.99 | 1.54 | 107 | 70 | -114 | 339.47 | 30.86 | -41.82 | 4 | W. Yang, E. Hauksson, P. M. Shearer, Computing a large refined catalog of focal mechanisms for southern California (1981-2010): Temporal stability of the style of faulting. Bull. Seismol. Soc. Am. 102, 1179–1194 (2012).
2002 | 4 | 6 | 4 | 26 | 3.32 | 34.0037 | -116.701 | 17.52 | 2.21 | 310 | 48 | 174 | 44.02 | 85.54 | 42.16 | 4 | W. Yang, E. Hauksson, P. M. Shearer, Computing a large refined catalog of focal mechanisms for southern California (1981-2010): Temporal stability of the style of faulting. Bull. Seismol. Soc. Am. 102, 1179–1194 (2012).
2002 | 4 | 6 | 15 | 39 | 24.31 | 34.3418 | -116.4727 | 8.73 | 2.1 | 72 | 67 | -90 | 252 | 23 | -90 | 4 | W. Yang, E. Hauksson, P. M. Shearer, Computing a large refined catalog of focal mechanisms for southern California (1981-2010): Temporal stability of the style of faulting. Bull. Seismol. Soc. Am. 102, 1179–1194 (2012).
2002 | 4 | 7 | 1 | 36 | 51 | 35.7657 | -118.0165 | 4.72 | 1.41 | 145 | 84 | -152 | 51.82 | 62.17 | -6.79 | 4 | W. Yang, E. Hauksson, P. M. Shearer, Computing a large refined catalog of focal mechanisms for southern California (1981-2010): Temporal stability of the style of faulting. Bull. Seismol. Soc. Am. 102, 1179–1194 (2012).
2002 | 4 | 7 | 6 | 1 | 26.56 | 38.8225 | -122.798 | 3.42 | 3.32 | 175 | 65 | 160 | 273.74 | 71.94 | 26.39 | 3 | NCEDC, Northern California Earthquake Data Center. UC Berkeley Seismol. Lab. (2014), doi:10.7932/NCEDC.
2002 | 4 | 7 | 7 | 21 | 43.84 | 34.5147 | -116.2978 | 4.69 | 2.44 | 331 | 89 | 97 | 69.09 | 7.07 | 8.15 | 4 | W. Yang, E. Hauksson, P. M. Shearer, Computing a large refined catalog of focal mechanisms for southern California (1981-2010): Temporal stability of the style of faulting. Bull. Seismol. Soc. Am. 102, 1179–1194 (2012).
2002 | 4 | 7 | 8 | 1 | 10.3 | 34.5145 | -116.2977 | 4.75 | 2.58 | 91 | 10 | 36 | 325.42 | 84.14 | 98.12 | 4 | W. Yang, E. Hauksson, P. M. Shearer, Computing a large refined catalog of focal mechanisms for southern California (1981-2010): Temporal stability of the style of faulting. Bull. Seismol. Soc. Am. 102, 1179–1194 (2012).
2002 | 4 | 7 | 8 | 29 | 17.72 | 36.0445 | -117.3598 | 4.93 | 1.93 | 130 | 82 | -162 | 37.41 | 72.18 | -8.41 | 4 | W. Yang, E. Hauksson, P. M. Shearer, Computing a large refined catalog of focal mechanisms for southern California (1981-2010): Temporal stability of the style of faulting. Bull. Seismol. Soc. Am. 102, 1179–1194 (2012).
2002 | 4 | 7 | 14 | 41 | 0.57 | 33.4808 | -116.5003 | 8.55 | 1.32 | 302 | 44 | 171 | 38.5 | 83.76 | 46.35 | 4 | W. Yang, E. Hauksson, P. M. Shearer, Computing a large refined catalog of focal mechanisms for southern California (1981-2010): Temporal stability of the style of faulting. Bull. Seismol. Soc. Am. 102, 1179–1194 (2012).
2002 | 4 | 7 | 14 | 47 | 50.92 | 33.49 | -116.7538 | 9.1 | 1.24 | 345 | 84 | 164 | 76.72 | 74.09 | 6.24 | 4 | W. Yang, E. Hauksson, P. M. Shearer, Computing a large refined catalog of focal mechanisms for southern California (1981-2010): Temporal stability of the style of faulting. Bull. Seismol. Soc. Am. 102, 1179–1194 (2012).
2002 | 4 | 7 | 18 | 33 | 21.07 | 34.4705 | -116.518 | 8.29 | 2.02 | 91 | 61 | -103 | 296.46 | 31.55 | -67.91 | 4 | W. Yang, E. Hauksson, P. M. Shearer, Computing a large refined catalog of focal mechanisms for southern California (1981-2010): Temporal stability of the style of faulting. Bull. Seismol. Soc. Am. 102, 1179–1194 (2012).
2002 | 4 | 7 | 18 | 34 | 37.8 | 19.69 | -109.27 | 10 | 5.32 | 214 | 53 | 1 | 123.4 | 89.2 | 143 | 13 | Global CMT database: https://www.globalcmt.org
2002 | 4 | 7 | 18 | 41 | 19.02 | 36.042 | -117.8763 | 3.82 | 1.63 | 191 | 14 | -149 | 70.76 | 82.84 | -77.94 | 4 | W. Yang, E. Hauksson, P. M. Shearer, Computing a large refined catalog of focal mechanisms for southern California (1981-2010): Temporal stability of the style of faulting. Bull. Seismol. Soc. Am. 102, 1179–1194 (2012).
2002 | 4 | 7 | 22 | 29 | 49.43 | 33.085 | -116.0493 | 9.27 | 1.24 | 179 | 50 | -104 | 20.2 | 41.99 | -73.92 | 4 | W. Yang, E. Hauksson, P. M. Shearer, Computing a large refined catalog of focal mechanisms for southern California (1981-2010): Temporal stability of the style of faulting. Bull. Seismol. Soc. Am. 102, 1179–1194 (2012).
2002 | 4 | 7 | 22 | 36 | 12.28 | 35.3187 | -118.5425 | 3.96 | 1.67 | 110 | 83 | 177 | 200.37 | 87.02 | 7.01 | 4 | W. Yang, E. Hauksson, P. M. Shearer, Computing a large refined catalog of focal mechanisms for southern California (1981-2010): Temporal stability of the style of faulting. Bull. Seismol. Soc. Am. 102, 1179–1194 (2012).
2002 | 4 | 8 | 1 | 48 | 0.8 | 34.0563 | -117.2485 | 15.9 | 1.76 | 215 | 30 | -82 | 25.78 | 60.32 | -94.59 | 4 | W. Yang, E. Hauksson, P. M. Shearer, Computing a large refined catalog of focal mechanisms for southern California (1981-2010): Temporal stability of the style of faulting. Bull. Seismol. Soc. Am. 102, 1179–1194 (2012).
2002 | 4 | 8 | 3 | 10 | 36.96 | 33.9637 | -116.9553 | 13.77 | 2.53 | 99 | 55 | 154 | 204.63 | 68.96 | 37.92 | 4 | W. Yang, E. Hauksson, P. M. Shearer, Computing a large refined catalog of focal mechanisms for southern California (1981-2010): Temporal stability of the style of faulting. Bull. Seismol. Soc. Am. 102, 1179–1194 (2012).
2002 | 4 | 8 | 3 | 39 | 0.97 | 34.5147 | -116.2977 | 4.52 | 1.8 | 130 | 64 | -91 | 312.28 | 26.02 | -87.95 | 4 | W. Yang, E. Hauksson, P. M. Shearer, Computing a large refined catalog of focal mechanisms for southern California (1981-2010): Temporal stability of the style of faulting. Bull. Seismol. Soc. Am. 102, 1179–1194 (2012).
2002 | 4 | 8 | 3 | 50 | 16.08 | 35.9263 | -117.6842 | 2.94 | 1.53 | 177 | 61 | -125 | 52.3 | 44.24 | -44.02 | 4 | W. Yang, E. Hauksson, P. M. Shearer, Computing a large refined catalog of focal mechanisms for southern California (1981-2010): Temporal stability of the style of faulting. Bull. Seismol. Soc. Am. 102, 1179–1194 (2012).
2002 | 4 | 8 | 4 | 44 | 13.4 | 33.705 | -116.7252 | 17.55 | 1.61 | 289 | 32 | -172 | 192.2 | 85.77 | -58.25 | 4 | W. Yang, E. Hauksson, P. M. Shearer, Computing a large refined catalog of focal mechanisms for southern California (1981-2010): Temporal stability of the style of faulting. Bull. Seismol. Soc. Am. 102, 1179–1194 (2012).
2002 | 4 | 8 | 10 | 53 | 29.24 | 34.0037 | -118.4077 | 7.12 | 2.02 | 238 | 28 | 108 | 37.8 | 63.48 | 80.67 | 4 | W. Yang, E. Hauksson, P. M. Shearer, Computing a large refined catalog of focal mechanisms for southern California (1981-2010): Temporal stability of the style of faulting. Bull. Seismol. Soc. Am. 102, 1179–1194 (2012).
2002 | 4 | 8 | 13 | 28 | 36.69 | 34.5153 | -116.2983 | 4.51 | 2.46 | 121 | 70 | -94 | 312.56 | 20.38 | -79.15 | 4 | W. Yang, E. Hauksson, P. M. Shearer, Computing a large refined catalog of focal mechanisms for southern California (1981-2010): Temporal stability of the style of faulting. Bull. Seismol. Soc. Am. 102, 1179–1194 (2012).
2002 | 4 | 8 | 14 | 18 | 47.93 | 34.1602 | -116.4367 | 8.48 | 2.35 | 348 | 59 | -157 | 245.67 | 70.43 | -33.13 | 4 | W. Yang, E. Hauksson, P. M. Shearer, Computing a large refined catalog of focal mechanisms for southern California (1981-2010): Temporal stability of the style of faulting. Bull. Seismol. Soc. Am. 102, 1179–1194 (2012).
2002 | 4 | 8 | 15 | 7 | 8.79 | 33.6788 | -116.7408 | 15.62 | 1.78 | 336 | 21 | 161 | 83.82 | 83.3 | 70.05 | 4 | W. Yang, E. Hauksson, P. M. Shearer, Computing a large refined catalog of focal mechanisms for southern California (1981-2010): Temporal stability of the style of faulting. Bull. Seismol. Soc. Am. 102, 1179–1194 (2012).
2002 | 4 | 9 | 0 | 11 | 31.67 | 35.714 | -118.067 | 3.18 | 2.53 | 317 | 76 | -152 | 219.67 | 62.9 | -15.77 | 4 | W. Yang, E. Hauksson, P. M. Shearer, Computing a large refined catalog of focal mechanisms for southern California (1981-2010): Temporal stability of the style of faulting. Bull. Seismol. Soc. Am. 102, 1179–1194 (2012).
2002 | 4 | 9 | 1 | 1 | 45.38 | 35.7138 | -118.0677 | 3.24 | 1.81 | 311 | 87 | -166 | 220.25 | 76.02 | -3.09 | 4 | W. Yang, E. Hauksson, P. M. Shearer, Computing a large refined catalog of focal mechanisms for southern California (1981-2010): Temporal stability of the style of faulting. Bull. Seismol. Soc. Am. 102, 1179–1194 (2012).
2002 | 4 | 9 | 1 | 42 | 39.13 | 34.3978 | -119.0118 | 8.19 | 1.76 | 103 | 83 | 179 | 193.12 | 89.01 | 7 | 4 | W. Yang, E. Hauksson, P. M. Shearer, Computing a large refined catalog of focal mechanisms for southern California (1981-2010): Temporal stability of the style of faulting. Bull. Seismol. Soc. Am. 102, 1179–1194 (2012).
2002 | 4 | 9 | 7 | 5 | 20.63 | 35.7148 | -118.0652 | 3.22 | 2.4 | 314 | 80 | -160 | 220.38 | 70.32 | -10.63 | 4 | W. Yang, E. Hauksson, P. M. Shearer, Computing a large refined catalog of focal mechanisms for southern California (1981-2010): Temporal stability of the style of faulting. Bull. Seismol. Soc. Am. 102, 1179–1194 (2012).
2002 | 4 | 9 | 20 | 48 | 45.45 | 34.3718 | -116.4595 | 10.95 | 1.82 | 142 | 84 | 119 | 242.68 | 29.56 | 12.23 | 4 | W. Yang, E. Hauksson, P. M. Shearer, Computing a large refined catalog of focal mechanisms for southern California (1981-2010): Temporal stability of the style of faulting. Bull. Seismol. Soc. Am. 102, 1179–1194 (2012).
2002 | 4 | 10 | 4 | 12 | 29.16 | 35.7147 | -118.0672 | 3.31 | 2.18 | 141 | 87 | 165 | 231.8 | 75.02 | 3.11 | 4 | W. Yang, E. Hauksson, P. M. Shearer, Computing a large refined catalog of focal mechanisms for southern California (1981-2010): Temporal stability of the style of faulting. Bull. Seismol. Soc. Am. 102, 1179–1194 (2012).
2002 | 4 | 11 | 12 | 56 | 52.48 | 33.332 | -116.8903 | 17.47 | 1.56 | 360 | 42 | -154 | 250.08 | 72.94 | -51.02 | 4 | W. Yang, E. Hauksson, P. M. Shearer, Computing a large refined catalog of focal mechanisms for southern California (1981-2010): Temporal stability of the style of faulting. Bull. Seismol. Soc. Am. 102, 1179–1194 (2012).
2002 | 4 | 12 | 10 | 2 | 57.76 | 33.6662 | -116.76 | 13.4 | 2.1 | 305 | 48 | 164 | 45.86 | 78.18 | 43.13 | 4 | W. Yang, E. Hauksson, P. M. Shearer, Computing a large refined catalog of focal mechanisms for southern California (1981-2010): Temporal stability of the style of faulting. Bull. Seismol. Soc. Am. 102, 1179–1194 (2012).
2002 | 4 | 12 | 12 | 17 | 32.19 | 37.5148 | -118.8278 | 1.67 | 3.03 | 100 | 90 | -140 | 10 | 50 | 0 | 3 | NCEDC, Northern California Earthquake Data Center. UC Berkeley Seismol. Lab. (2014), doi:10.7932/NCEDC.
2002 | 4 | 13 | 0 | 20 | 29.79 | 34.5005 | -118.8583 | 14 | 2.79 | 237 | 44 | 100 | 43.23 | 46.83 | 80.48 | 4 | W. Yang, E. Hauksson, P. M. Shearer, Computing a large refined catalog of focal mechanisms for southern California (1981-2010): Temporal stability of the style of faulting. Bull. Seismol. Soc. Am. 102, 1179–1194 (2012).
2002 | 4 | 15 | 22 | 57 | 0.86 | 38.8445 | -122.8128 | 0.57 | 3.41 | 180 | 80 | 170 | 271.75 | 80.15 | 10.15 | 3 | NCEDC, Northern California Earthquake Data Center. UC Berkeley Seismol. Lab. (2014), doi:10.7932/NCEDC.
2002 | 4 | 16 | 13 | 25 | 29 | 52.53 | -169.87 | 24.5 | 5.2 | 17 | 74 | 75 | 241.19 | 21.8 | 132.07 | 1 | International Seismological Centre (ISC) Bulletin (http://www.isc.ac.uk/iscbulletin/search/fmechanisms/)
2002 | 4 | 16 | 14 | 41 | 29.75 | 33.4845 | -116.5598 | 8.03 | 1.69 | 158 | 77 | 159 | 252.94 | 69.56 | 13.89 | 4 | W. Yang, E. Hauksson, P. M. Shearer, Computing a large refined catalog of focal mechanisms for southern California (1981-2010): Temporal stability of the style of faulting. Bull. Seismol. Soc. Am. 102, 1179–1194 (2012).
2002 | 4 | 17 | 11 | 20 | 36.18 | 33.2915 | -116.229 | 3.43 | 2.12 | 150 | 65 | -137 | 38.49 | 51.82 | -32.52 | 4 | W. Yang, E. Hauksson, P. M. Shearer, Computing a large refined catalog of focal mechanisms for southern California (1981-2010): Temporal stability of the style of faulting. Bull. Seismol. Soc. Am. 102, 1179–1194 (2012).
2002 | 4 | 17 | 23 | 32 | 44.67 | 33.4845 | -116.5597 | 8.07 | 1.77 | 148 | 79 | 158 | 242.41 | 68.42 | 11.84 | 4 | W. Yang, E. Hauksson, P. M. Shearer, Computing a large refined catalog of focal mechanisms for southern California (1981-2010): Temporal stability of the style of faulting. Bull. Seismol. Soc. Am. 102, 1179–1194 (2012).
2002 | 4 | 18 | 1 | 19 | 0 | 49.629 | -129.058 | 15 | 4.6 | 131 | 84 | 172 | 221.84 | 82.04 | 6.06 | 7 | J. Ristau, G. C. Rogers, J. F. Cassidy, Stress in western Canada from regional moment tensor analysis. Can. J. Earth Sci. 44, 127–148 (2007).
2002 | 4 | 18 | 5 | 2 | 46 | 16.985 | -100.865 | 24.9 | 6.8 | 278 | 17 | 75 | 113.65 | 73.6 | 94.52 | 17 | Moment tensors from U.S. Geological Survey Advanced National Seismic System (ANSS) Comprehensive Catalog of Earthquake Events and Products, https://www.sciencebase.gov/catalog/item/52eab950e4b0444d1ce67917
2002 | 4 | 18 | 5 | 3 | 16 | 16.79 | -101.22 | 15 | 6.7 | 112 | 81 | 90 | 292 | 9 | 90 | 1 | International Seismological Centre (ISC) Bulletin (http://www.isc.ac.uk/iscbulletin/search/fmechanisms/)
2002 | 4 | 18 | 6 | 51 | 7.39 | 35.6883 | -118.0778 | 3.33 | 1.71 | 334 | 83 | -173 | 243.14 | 83.05 | -7.05 | 4 | W. Yang, E. Hauksson, P. M. Shearer, Computing a large refined catalog of focal mechanisms for southern California (1981-2010): Temporal stability of the style of faulting. Bull. Seismol. Soc. Am. 102, 1179–1194 (2012).
2002 | 4 | 18 | 11 | 0 | 41 | 17.17 | -101.351 | 20 | 5.1 | 244 | 31 | 32 | 125.83 | 74.16 | 117 | 17 | Moment tensors from U.S. Geological Survey Advanced National Seismic System (ANSS) Comprehensive Catalog of Earthquake Events and Products, https://www.sciencebase.gov/catalog/item/52eab950e4b0444d1ce67917
2002 | 4 | 18 | 11 | 35 | 40.7 | 38.7908 | -122.7742 | 2.26 | 3.98 | 75 | 50 | -10 | 171.47 | 82.36 | -139.57 | 3 | NCEDC, Northern California Earthquake Data Center. UC Berkeley Seismol. Lab. (2014), doi:10.7932/NCEDC.
2002 | 4 | 18 | 19 | 20 | 53.58 | 34.4235 | -118.9852 | 7.95 | 2.08 | 87 | 48 | 67 | 299.39 | 46.84 | 113.46 | 4 | W. Yang, E. Hauksson, P. M. Shearer, Computing a large refined catalog of focal mechanisms for southern California (1981-2010): Temporal stability of the style of faulting. Bull. Seismol. Soc. Am. 102, 1179–1194 (2012).
2002 | 4 | 18 | 21 | 41 | 26.14 | 33.5192 | -116.699 | 11.9 | 0.72 | 317 | 58 | 122 | 87.3 | 44.01 | 49.7 | 4 | W. Yang, E. Hauksson, P. M. Shearer, Computing a large refined catalog of focal mechanisms for southern California (1981-2010): Temporal stability of the style of faulting. Bull. Seismol. Soc. Am. 102, 1179–1194 (2012).
2002 | 4 | 18 | 22 | 39 | 37.47 | 34.1043 | -116.8643 | 8.12 | 2.02 | 296 | 81 | -165 | 203.6 | 75.19 | -9.31 | 4 | W. Yang, E. Hauksson, P. M. Shearer, Computing a large refined catalog of focal mechanisms for southern California (1981-2010): Temporal stability of the style of faulting. Bull. Seismol. Soc. Am. 102, 1179–1194 (2012).
2002 | 4 | 18 | NaN | 51 | 0 | 49.513 | -129.505 | 3 | 4 | 148 | 53 | -157 | 43.67 | 71.82 | -39.3 | 7 | J. Ristau, G. C. Rogers, J. F. Cassidy, Stress in western Canada from regional moment tensor analysis. Can. J. Earth Sci. 44, 127–148 (2007).
2002 | 4 | 19 | 11 | 2 | 42.77 | 36.7827 | -121.4845 | 4.62 | 3.05 | 75 | 40 | 70 | 280.41 | 52.84 | 106.01 | 3 | NCEDC, Northern California Earthquake Data Center. UC Berkeley Seismol. Lab. (2014), doi:10.7932/NCEDC.
2002 | 4 | 19 | 16 | 35 | 32.31 | 36.0802 | -117.8288 | 4.35 | 2.02 | 257 | 31 | -87 | 73.5 | 59.05 | -91.8 | 4 | W. Yang, E. Hauksson, P. M. Shearer, Computing a large refined catalog of focal mechanisms for southern California (1981-2010): Temporal stability of the style of faulting. Bull. Seismol. Soc. Am. 102, 1179–1194 (2012).
2002 | 4 | 19 | 17 | 3 | 4.38 | 34.1225 | -116.9663 | 7.4 | 1.79 | 172 | 48 | -124 | 37.23 | 51.97 | -58.16 | 4 | W. Yang, E. Hauksson, P. M. Shearer, Computing a large refined catalog of focal mechanisms for southern California (1981-2010): Temporal stability of the style of faulting. Bull. Seismol. Soc. Am. 102, 1179–1194 (2012).
2002 | 4 | 20 | 0 | 0 | 0 | 44.53 | -73.73 | 10 | 5 | 196 | 40 | 111 | 349.38 | 53.12 | 73.26 | 15 | S. Mazzotti, J. Townend, State of stress in central and eastern North American seismic zones. Lithosphere. 2, 76–83 (2010).
2002 | 4 | 20 | 10 | 50 | 44 | 44.51 | -73.66 | 10 | 4.97 | 192 | 56 | 97 | 359.62 | 34.63 | 79.76 | 2 | R. B. Herrmann, H. M. Benz, C. J. Ammon, Monitoring the earthquake source process in North America. Bull. Seismol. Soc. Am. 101, 2609–2625 (2011).
2002 | 4 | 21 | 1 | 51 | 1.03 | 33.5248 | -116.4378 | 12.54 | 1.74 | 115 | 80 | 142 | 212.73 | 52.68 | 12.61 | 4 | W. Yang, E. Hauksson, P. M. Shearer, Computing a large refined catalog of focal mechanisms for southern California (1981-2010): Temporal stability of the style of faulting. Bull. Seismol. Soc. Am. 102, 1179–1194 (2012).
2002 | 4 | 21 | 2 | 23 | 1.4 | 34.3507 | -116.2083 | 6.63 | 1.65 | 345 | 57 | -139 | 229.66 | 56.62 | -40.71 | 4 | W. Yang, E. Hauksson, P. M. Shearer, Computing a large refined catalog of focal mechanisms for southern California (1981-2010): Temporal stability of the style of faulting. Bull. Seismol. Soc. Am. 102, 1179–1194 (2012).
2002 | 4 | 21 | 3 | 52 | 32.66 | 33.9815 | -116.7738 | 18.31 | 1.73 | 60 | 45 | 85 | 247.05 | 45.22 | 94.98 | 4 | W. Yang, E. Hauksson, P. M. Shearer, Computing a large refined catalog of focal mechanisms for southern California (1981-2010): Temporal stability of the style of faulting. Bull. Seismol. Soc. Am. 102, 1179–1194 (2012).
2002 | 4 | 21 | 16 | 6 | 48.02 | 33.7075 | -116.7373 | 19.34 | 1.52 | 16 | 59 | 163 | 114.95 | 75.49 | 32.14 | 4 | W. Yang, E. Hauksson, P. M. Shearer, Computing a large refined catalog of focal mechanisms for southern California (1981-2010): Temporal stability of the style of faulting. Bull. Seismol. Soc. Am. 102, 1179–1194 (2012).
2002 | 4 | 22 | 9 | 28 | 9.92 | 35.7583 | -118.3382 | 3.44 | 1.47 | 349 | 58 | -89 | 167.11 | 32.01 | -91.6 | 4 | W. Yang, E. Hauksson, P. M. Shearer, Computing a large refined catalog of focal mechanisms for southern California (1981-2010): Temporal stability of the style of faulting. Bull. Seismol. Soc. Am. 102, 1179–1194 (2012).
2002 | 4 | 22 | 14 | 52 | 19.51 | 34.272 | -117.0335 | 4.54 | 1.66 | 144 | 78 | -170 | 51.9 | 80.22 | -12.18 | 4 | W. Yang, E. Hauksson, P. M. Shearer, Computing a large refined catalog of focal mechanisms for southern California (1981-2010): Temporal stability of the style of faulting. Bull. Seismol. Soc. Am. 102, 1179–1194 (2012).
2002 | 4 | 22 | 16 | 2 | 0.19 | 33.498 | -116.6972 | 11.16 | 1.87 | 330 | 11 | -135 | 195.53 | 82.25 | -82.17 | 4 | W. Yang, E. Hauksson, P. M. Shearer, Computing a large refined catalog of focal mechanisms for southern California (1981-2010): Temporal stability of the style of faulting. Bull. Seismol. Soc. Am. 102, 1179–1194 (2012).
2002 | 4 | 23 | 6 | 6 | 6.56 | 33.129 | -115.6083 | 8.4 | 2.04 | 329 | 77 | 180 | 59 | 90 | 13 | 4 | W. Yang, E. Hauksson, P. M. Shearer, Computing a large refined catalog of focal mechanisms for southern California (1981-2010): Temporal stability of the style of faulting. Bull. Seismol. Soc. Am. 102, 1179–1194 (2012).
2002 | 4 | 23 | 10 | 19 | 40.24 | 33.447 | -116.7208 | 11.39 | 1.62 | 324 | 71 | -159 | 226.88 | 70.19 | -20.25 | 4 | W. Yang, E. Hauksson, P. M. Shearer, Computing a large refined catalog of focal mechanisms for southern California (1981-2010): Temporal stability of the style of faulting. Bull. Seismol. Soc. Am. 102, 1179–1194 (2012).
2002 | 4 | 23 | 11 | 36 | 50.2 | 34.14 | -117.4728 | 12.98 | 1.38 | 145 | 45 | -129 | 13.87 | 56.67 | -57.82 | 4 | W. Yang, E. Hauksson, P. M. Shearer, Computing a large refined catalog of focal mechanisms for southern California (1981-2010): Temporal stability of the style of faulting. Bull. Seismol. Soc. Am. 102, 1179–1194 (2012).
2002 | 4 | 23 | 11 | 59 | 20.72 | 36.8672 | -121.607 | 8.55 | 3.6 | 75 | 80 | 70 | 319.49 | 22.27 | 152.73 | 3 | NCEDC, Northern California Earthquake Data Center. UC Berkeley Seismol. Lab. (2014), doi:10.7932/NCEDC.
2002 | 4 | 23 | 20 | 21 | 30.11 | 33.4842 | -116.7943 | 4.01 | 0.88 | 158 | 88 | 180 | 248 | 90 | 2 | 4 | W. Yang, E. Hauksson, P. M. Shearer, Computing a large refined catalog of focal mechanisms for southern California (1981-2010): Temporal stability of the style of faulting. Bull. Seismol. Soc. Am. 102, 1179–1194 (2012).
2002 | 4 | 23 | 21 | 52 | 3.57 | 34.0293 | -117.2192 | 17.2 | 1.81 | 217 | 37 | -133 | 86.42 | 63.89 | -62.8 | 4 | W. Yang, E. Hauksson, P. M. Shearer, Computing a large refined catalog of focal mechanisms for southern California (1981-2010): Temporal stability of the style of faulting. Bull. Seismol. Soc. Am. 102, 1179–1194 (2012).
2002 | 4 | 24 | 1 | 12 | 42.5 | 32.7165 | -115.9017 | 9.51 | 1.6 | 181 | 53 | -66 | 324.51 | 43.15 | -118.36 | 4 | W. Yang, E. Hauksson, P. M. Shearer, Computing a large refined catalog of focal mechanisms for southern California (1981-2010): Temporal stability of the style of faulting. Bull. Seismol. Soc. Am. 102, 1179–1194 (2012).
2002 | 4 | 24 | 9 | 18 | 48.33 | 36.4717 | -117.8663 | 9.08 | 1.98 | 344 | 50 | 148 | 95.88 | 66.05 | 44.7 | 4 | W. Yang, E. Hauksson, P. M. Shearer, Computing a large refined catalog of focal mechanisms for southern California (1981-2010): Temporal stability of the style of faulting. Bull. Seismol. Soc. Am. 102, 1179–1194 (2012).
2002 | 4 | 24 | 11 | 21 | 23.83 | 33.2937 | -116.311 | 6.9 | 1.37 | 188 | 41 | -96 | 15.93 | 49.27 | -84.81 | 4 | W. Yang, E. Hauksson, P. M. Shearer, Computing a large refined catalog of focal mechanisms for southern California (1981-2010): Temporal stability of the style of faulting. Bull. Seismol. Soc. Am. 102, 1179–1194 (2012).
2002 | 4 | 24 | 17 | 54 | 3.81 | 33.9118 | -116.7653 | 16.63 | 1.57 | 317 | 82 | -177 | 226.58 | 87.03 | -8.01 | 4 | W. Yang, E. Hauksson, P. M. Shearer, Computing a large refined catalog of focal mechanisms for southern California (1981-2010): Temporal stability of the style of faulting. Bull. Seismol. Soc. Am. 102, 1179–1194 (2012).
2002 | 4 | 24 | 20 | 45 | 52.61 | 34.2763 | -116.6977 | 8.11 | 2.32 | 306 | 90 | 162 | 36 | 72 | 0 | 4 | W. Yang, E. Hauksson, P. M. Shearer, Computing a large refined catalog of focal mechanisms for southern California (1981-2010): Temporal stability of the style of faulting. Bull. Seismol. Soc. Am. 102, 1179–1194 (2012).
2002 | 4 | 24 | 23 | 9 | 54.98 | 34.0007 | -116.6345 | 14.49 | 1.57 | 283 | 53 | 142 | 38.18 | 60.55 | 43.72 | 4 | W. Yang, E. Hauksson, P. M. Shearer, Computing a large refined catalog of focal mechanisms for southern California (1981-2010): Temporal stability of the style of faulting. Bull. Seismol. Soc. Am. 102, 1179–1194 (2012).
2002 | 4 | 25 | 4 | 20 | 39.82 | 33.9077 | -118.3412 | 8.77 | 1.92 | 348 | 32 | -88 | 165.64 | 58.02 | -91.25 | 4 | W. Yang, E. Hauksson, P. M. Shearer, Computing a large refined catalog of focal mechanisms for southern California (1981-2010): Temporal stability of the style of faulting. Bull. Seismol. Soc. Am. 102, 1179–1194 (2012).
2002 | 4 | 25 | 4 | 45 | 25.74 | 34.4817 | -116.5102 | 7.11 | 1.69 | 222 | 85 | -175 | 131.56 | 85.02 | -5.02 | 4 | W. Yang, E. Hauksson, P. M. Shearer, Computing a large refined catalog of focal mechanisms for southern California (1981-2010): Temporal stability of the style of faulting. Bull. Seismol. Soc. Am. 102, 1179–1194 (2012).
2002 | 4 | 25 | 6 | 37 | 55.62 | 33.992 | -116.7847 | 19.27 | 1.64 | 310 | 69 | 173 | 42.52 | 83.47 | 21.14 | 4 | W. Yang, E. Hauksson, P. M. Shearer, Computing a large refined catalog of focal mechanisms for southern California (1981-2010): Temporal stability of the style of faulting. Bull. Seismol. Soc. Am. 102, 1179–1194 (2012).
2002 | 4 | 25 | 16 | 8 | 24.75 | 35.9917 | -117.865 | 3.51 | 2.41 | 157 | 82 | -171 | 65.74 | 81.09 | -8.1 | 4 | W. Yang, E. Hauksson, P. M. Shearer, Computing a large refined catalog of focal mechanisms for southern California (1981-2010): Temporal stability of the style of faulting. Bull. Seismol. Soc. Am. 102, 1179–1194 (2012).
2002 | 4 | 25 | 19 | 19 | 49.13 | 34.4372 | -116.7207 | 4.62 | 0.97 | 183 | 49 | -179 | 92.34 | 89.25 | -41 | 4 | W. Yang, E. Hauksson, P. M. Shearer, Computing a large refined catalog of focal mechanisms for southern California (1981-2010): Temporal stability of the style of faulting. Bull. Seismol. Soc. Am. 102, 1179–1194 (2012).
2002 | 4 | 25 | 20 | 5 | 25.87 | 35.8047 | -117.5468 | 4.22 | 1.56 | 312 | 82 | 160 | 44.9 | 70.2 | 8.51 | 4 | W. Yang, E. Hauksson, P. M. Shearer, Computing a large refined catalog of focal mechanisms for southern California (1981-2010): Temporal stability of the style of faulting. Bull. Seismol. Soc. Am. 102, 1179–1194 (2012).
2002 | 4 | 26 | 2 | 49 | 1.11 | 33.708 | -116.8165 | 14.49 | 2.6 | 162 | 78 | -157 | 66.96 | 67.53 | -13 | 4 | W. Yang, E. Hauksson, P. M. Shearer, Computing a large refined catalog of focal mechanisms for southern California (1981-2010): Temporal stability of the style of faulting. Bull. Seismol. Soc. Am. 102, 1179–1194 (2012).
2002 | 4 | 26 | 11 | 1 | 26 | 39.0395 | -123.1238 | 4.808 | 3.8 | 245 | 60 | 10 | 149.96 | 81.35 | 149.62 | 17 | Moment tensors from U.S. Geological Survey Advanced National Seismic System (ANSS) Comprehensive Catalog of Earthquake Events and Products, https://www.sciencebase.gov/catalog/item/52eab950e4b0444d1ce67917
2002 | 4 | 26 | 15 | 49 | 14.39 | 33.0582 | -115.8635 | 9.06 | 2.6 | 318 | 78 | 177 | 48.62 | 87.07 | 12.02 | 4 | W. Yang, E. Hauksson, P. M. Shearer, Computing a large refined catalog of focal mechanisms for southern California (1981-2010): Temporal stability of the style of faulting. Bull. Seismol. Soc. Am. 102, 1179–1194 (2012).
2002 | 4 | 27 | 3 | 5 | 57.27 | 39.469 | -123.3263 | 7.8 | 3.38 | 230 | 85 | -40 | 324.18 | 50.18 | -173.48 | 3 | NCEDC, Northern California Earthquake Data Center. UC Berkeley Seismol. Lab. (2014), doi:10.7932/NCEDC.
2002 | 4 | 27 | 5 | 28 | 54.99 | 35.7043 | -118.077 | 3.51 | 2.11 | 299 | 89 | -158 | 208.6 | 68 | -1.08 | 4 | W. Yang, E. Hauksson, P. M. Shearer, Computing a large refined catalog of focal mechanisms for southern California (1981-2010): Temporal stability of the style of faulting. Bull. Seismol. Soc. Am. 102, 1179–1194 (2012).
2002 | 4 | 28 | 16 | 25 | 29.47 | 34.3553 | -116.7342 | 3.7 | 2.53 | 326 | 79 | 178 | 56.38 | 88.04 | 11.01 | 4 | W. Yang, E. Hauksson, P. M. Shearer, Computing a large refined catalog of focal mechanisms for southern California (1981-2010): Temporal stability of the style of faulting. Bull. Seismol. Soc. Am. 102, 1179–1194 (2012).
2002 | 4 | 28 | 18 | 12 | 35.99 | 35.7055 | -118.0762 | 3.47 | 2.34 | 123 | 85 | 160 | 214.82 | 70.08 | 5.32 | 4 | W. Yang, E. Hauksson, P. M. Shearer, Computing a large refined catalog of focal mechanisms for southern California (1981-2010): Temporal stability of the style of faulting. Bull. Seismol. Soc. Am. 102, 1179–1194 (2012).
2002 | 4 | 29 | 0 | 11 | 7.07 | 33.6262 | -116.7112 | 17.36 | 0.94 | 348 | 20 | -150 | 229.52 | 80.15 | -72.5 | 4 | W. Yang, E. Hauksson, P. M. Shearer, Computing a large refined catalog of focal mechanisms for southern California (1981-2010): Temporal stability of the style of faulting. Bull. Seismol. Soc. Am. 102, 1179–1194 (2012).
2002 | 4 | 29 | 8 | 53 | 45.25 | 35.5347 | -117.5123 | 8.63 | 2.11 | 301 | 89 | 171 | 31.16 | 81 | 1.01 | 4 | W. Yang, E. Hauksson, P. M. Shearer, Computing a large refined catalog of focal mechanisms for southern California (1981-2010): Temporal stability of the style of faulting. Bull. Seismol. Soc. Am. 102, 1179–1194 (2012).
2002 | 4 | 29 | 14 | 16 | 52.16 | 34.1615 | -116.868 | 8.08 | 1.96 | 301 | 80 | -166 | 208.52 | 76.22 | -10.3 | 4 | W. Yang, E. Hauksson, P. M. Shearer, Computing a large refined catalog of focal mechanisms for southern California (1981-2010): Temporal stability of the style of faulting. Bull. Seismol. Soc. Am. 102, 1179–1194 (2012).
2002 | 4 | 30 | 0 | 12 | 22.18 | 35.2865 | -118.5463 | 7.42 | 1.6 | 308 | 88 | -168 | 217.57 | 78.01 | -2.04 | 4 | W. Yang, E. Hauksson, P. M. Shearer, Computing a large refined catalog of focal mechanisms for southern California (1981-2010): Temporal stability of the style of faulting. Bull. Seismol. Soc. Am. 102, 1179–1194 (2012).
2002 | 4 | 30 | 4 | 5 | 43.24 | 34.3482 | -116.4677 | 8.11 | 2.31 | 173 | 76 | 123 | 283.43 | 35.54 | 24.6 | 4 | W. Yang, E. Hauksson, P. M. Shearer, Computing a large refined catalog of focal mechanisms for southern California (1981-2010): Temporal stability of the style of faulting. Bull. Seismol. Soc. Am. 102, 1179–1194 (2012).
2002 | 4 | 30 | 5 | 20 | 20.02 | 34.1105 | -117.3057 | 16.16 | 2.05 | 158 | 73 | 176 | 249.17 | 86.18 | 17.04 | 4 | W. Yang, E. Hauksson, P. M. Shearer, Computing a large refined catalog of focal mechanisms for southern California (1981-2010): Temporal stability of the style of faulting. Bull. Seismol. Soc. Am. 102, 1179–1194 (2012).
2002 | 4 | 30 | 5 | 36 | 57.57 | 36.9605 | -121.5907 | 4.67 | 3.11 | 120 | 55 | -160 | 18.21 | 73.73 | -36.69 | 3 | NCEDC, Northern California Earthquake Data Center. UC Berkeley Seismol. Lab. (2014), doi:10.7932/NCEDC.
2002 | 5 | 1 | 6 | 30 | 25.28 | 36.4368 | -117.8558 | 6.25 | 2.06 | 317 | 90 | -168 | 227 | 78 | 0 | 4 | W. Yang, E. Hauksson, P. M. Shearer, Computing a large refined catalog of focal mechanisms for southern California (1981-2010): Temporal stability of the style of faulting. Bull. Seismol. Soc. Am. 102, 1179–1194 (2012).
2002 | 5 | 1 | 9 | 14 | 15.35 | 36.0445 | -117.671 | 3.12 | 1.73 | 306 | 84 | -176 | 215.58 | 86.02 | -6.01 | 4 | W. Yang, E. Hauksson, P. M. Shearer, Computing a large refined catalog of focal mechanisms for southern California (1981-2010): Temporal stability of the style of faulting. Bull. Seismol. Soc. Am. 102, 1179–1194 (2012).
2002 | 5 | 1 | 10 | 3 | 20.03 | 34.1123 | -117.3075 | 16.02 | 1.66 | 191 | 43 | -111 | 38.69 | 50.45 | -71.52 | 4 | W. Yang, E. Hauksson, P. M. Shearer, Computing a large refined catalog of focal mechanisms for southern California (1981-2010): Temporal stability of the style of faulting. Bull. Seismol. Soc. Am. 102, 1179–1194 (2012).
2002 | 5 | 1 | 16 | 57 | 19 | 33.4647 | -116.4177 | 10.55 | 0.88 | 155 | 69 | -170 | 61.38 | 80.67 | -21.3 | 4 | W. Yang, E. Hauksson, P. M. Shearer, Computing a large refined catalog of focal mechanisms for southern California (1981-2010): Temporal stability of the style of faulting. Bull. Seismol. Soc. Am. 102, 1179–1194 (2012).
2002 | 5 | 1 | 23 | 2 | 28.24 | 35.7097 | -118.0718 | 3.36 | 3.01 | 133 | 82 | 172 | 224.12 | 82.08 | 8.08 | 4 | W. Yang, E. Hauksson, P. M. Shearer, Computing a large refined catalog of focal mechanisms for southern California (1981-2010): Temporal stability of the style of faulting. Bull. Seismol. Soc. Am. 102, 1179–1194 (2012).
2002 | 5 | 1 | 23 | 3 | 41.02 | 35.7103 | -118.0703 | 3.25 | 2.86 | 315 | 86 | -156 | 223.22 | 66.06 | -4.38 | 4 | W. Yang, E. Hauksson, P. M. Shearer, Computing a large refined catalog of focal mechanisms for southern California (1981-2010): Temporal stability of the style of faulting. Bull. Seismol. Soc. Am. 102, 1179–1194 (2012).
2002 | 5 | 2 | 3 | 55 | 20 | 35.7077 | -118.0738 | 3.37 | 2 | 123 | 86 | -179 | 32.93 | 89 | -4 | 4 | W. Yang, E. Hauksson, P. M. Shearer, Computing a large refined catalog of focal mechanisms for southern California (1981-2010): Temporal stability of the style of faulting. Bull. Seismol. Soc. Am. 102, 1179–1194 (2012).
2002 | 5 | 2 | 6 | 0 | 14.7 | 35.6823 | -118.0658 | -1.23 | 3.66 | 200 | 80 | 0 | 110 | 90 | -170 | 3 | NCEDC, Northern California Earthquake Data Center. UC Berkeley Seismol. Lab. (2014), doi:10.7932/NCEDC.
2002 | 5 | 2 | 6 | 14 | 10.44 | 33.9783 | -116.7132 | 18.2 | 1.58 | 314 | 13 | -176 | 220.1 | 89.1 | -77.03 | 4 | W. Yang, E. Hauksson, P. M. Shearer, Computing a large refined catalog of focal mechanisms for southern California (1981-2010): Temporal stability of the style of faulting. Bull. Seismol. Soc. Am. 102, 1179–1194 (2012).
2002 | 5 | 2 | 6 | 48 | 4.23 | 35.7045 | -118.077 | 3.46 | 2 | 129 | 89 | 163 | 219.31 | 73 | 1.05 | 4 | W. Yang, E. Hauksson, P. M. Shearer, Computing a large refined catalog of focal mechanisms for southern California (1981-2010): Temporal stability of the style of faulting. Bull. Seismol. Soc. Am. 102, 1179–1194 (2012).
2002 | 5 | 2 | 6 | 51 | 57.55 | 35.7083 | -118.0728 | 3.27 | 2.71 | 124 | 90 | 176 | 214 | 86 | 0 | 4 | W. Yang, E. Hauksson, P. M. Shearer, Computing a large refined catalog of focal mechanisms for southern California (1981-2010): Temporal stability of the style of faulting. Bull. Seismol. Soc. Am. 102, 1179–1194 (2012).
2002 | 5 | 2 | 7 | 3 | 42.32 | 35.7077 | -118.0732 | 3.26 | 1.75 | 310 | 89 | -159 | 219.62 | 69 | -1.07 | 4 | W. Yang, E. Hauksson, P. M. Shearer, Computing a large refined catalog of focal mechanisms for southern California (1981-2010): Temporal stability of the style of faulting. Bull. Seismol. Soc. Am. 102, 1179–1194 (2012).
2002 | 5 | 2 | 7 | 12 | 11.69 | 35.708 | -118.0728 | 3.25 | 1.75 | 136 | 90 | 163 | 226 | 73 | 0 | 4 | W. Yang, E. Hauksson, P. M. Shearer, Computing a large refined catalog of focal mechanisms for southern California (1981-2010): Temporal stability of the style of faulting. Bull. Seismol. Soc. Am. 102, 1179–1194 (2012).
2002 | 5 | 2 | 8 | 5 | 49.07 | 35.7075 | -118.073 | 3.22 | 2.34 | 315 | 90 | -165 | 225 | 75 | 0 | 4 | W. Yang, E. Hauksson, P. M. Shearer, Computing a large refined catalog of focal mechanisms for southern California (1981-2010): Temporal stability of the style of faulting. Bull. Seismol. Soc. Am. 102, 1179–1194 (2012).
2002 | 5 | 2 | 9 | 41 | 17.43 | 35.7037 | -118.0777 | 3.35 | 1.48 | 326 | 61 | -120 | 195.98 | 40.76 | -47.95 | 4 | W. Yang, E. Hauksson, P. M. Shearer, Computing a large refined catalog of focal mechanisms for southern California (1981-2010): Temporal stability of the style of faulting. Bull. Seismol. Soc. Am. 102, 1179–1194 (2012).
2002 | 5 | 2 | 11 | 51 | 44.22 | 36.9615 | -121.592 | 4.18 | 3.14 | 125 | 75 | 130 | 232.14 | 42.27 | 22.63 | 3 | NCEDC, Northern California Earthquake Data Center. UC Berkeley Seismol. Lab. (2014), doi:10.7932/NCEDC.
2002 | 5 | 2 | 14 | 10 | 22.69 | 35.6998 | -118.0798 | 3.55 | 1.64 | 306 | 88 | -163 | 215.39 | 73.01 | -2.09 | 4 | W. Yang, E. Hauksson, P. M. Shearer, Computing a large refined catalog of focal mechanisms for southern California (1981-2010): Temporal stability of the style of faulting. Bull. Seismol. Soc. Am. 102, 1179–1194 (2012).
2002 | 5 | 2 | 16 | 35 | 51.1 | 33.9945 | -117.2038 | 12.01 | 1.81 | 152 | 52 | -119 | 14 | 46.43 | -58.18 | 4 | W. Yang, E. Hauksson, P. M. Shearer, Computing a large refined catalog of focal mechanisms for southern California (1981-2010): Temporal stability of the style of faulting. Bull. Seismol. Soc. Am. 102, 1179–1194 (2012).
2002 | 5 | 2 | 19 | 1 | 19.03 | 36.0445 | -117.6707 | 3.14 | 1.43 | 305 | 86 | -179 | 214.93 | 89 | -4 | 4 | W. Yang, E. Hauksson, P. M. Shearer, Computing a large refined catalog of focal mechanisms for southern California (1981-2010): Temporal stability of the style of faulting. Bull. Seismol. Soc. Am. 102, 1179–1194 (2012).
2002 | 5 | 2 | 23 | 38 | 25.2 | 33.4857 | -116.5228 | 6.68 | 1.56 | 144 | 83 | -176 | 53.51 | 86.03 | -7.02 | 4 | W. Yang, E. Hauksson, P. M. Shearer, Computing a large refined catalog of focal mechanisms for southern California (1981-2010): Temporal stability of the style of faulting. Bull. Seismol. Soc. Am. 102, 1179–1194 (2012).
2002 | 5 | 3 | 2 | 23 | 37.57 | 33.4795 | -116.4963 | 8.77 | 1.56 | 295 | 40 | -167 | 194.97 | 81.69 | -50.73 | 4 | W. Yang, E. Hauksson, P. M. Shearer, Computing a large refined catalog of focal mechanisms for southern California (1981-2010): Temporal stability of the style of faulting. Bull. Seismol. Soc. Am. 102, 1179–1194 (2012).
2002 | 5 | 3 | 8 | 15 | 41.36 | 35.6995 | -118.0807 | 3.26 | 2.3 | 312 | 88 | -160 | 221.27 | 70.01 | -2.13 | 4 | W. Yang, E. Hauksson, P. M. Shearer, Computing a large refined catalog of focal mechanisms for southern California (1981-2010): Temporal stability of the style of faulting. Bull. Seismol. Soc. Am. 102, 1179–1194 (2012).
2002 | 5 | 3 | 8 | 41 | 22.25 | 35.6988 | -118.0812 | 3.29 | 1.98 | 122 | 71 | -175 | 30.37 | 85.27 | -19.07 | 4 | W. Yang, E. Hauksson, P. M. Shearer, Computing a large refined catalog of focal mechanisms for southern California (1981-2010): Temporal stability of the style of faulting. Bull. Seismol. Soc. Am. 102, 1179–1194 (2012).
2002 | 5 | 3 | 9 | 59 | 59.06 | 35.6985 | -118.0815 | 3.27 | 2.98 | 310 | 84 | -163 | 218.17 | 73.1 | -6.27 | 4 | W. Yang, E. Hauksson, P. M. Shearer, Computing a large refined catalog of focal mechanisms for southern California (1981-2010): Temporal stability of the style of faulting. Bull. Seismol. Soc. Am. 102, 1179–1194 (2012).
2002 | 5 | 3 | 10 | 16 | 13.76 | 33.6308 | -116.7567 | 14.76 | 1.6 | 107 | 50 | -153 | 358.87 | 69.65 | -43.28 | 4 | W. Yang, E. Hauksson, P. M. Shearer, Computing a large refined catalog of focal mechanisms for southern California (1981-2010): Temporal stability of the style of faulting. Bull. Seismol. Soc. Am. 102, 1179–1194 (2012).
2002 | 5 | 3 | 11 | 38 | 24.16 | 34.2508 | -117.4793 | 12.29 | 2.13 | 229 | 33 | 45 | 99.01 | 67.35 | 114.66 | 4 | W. Yang, E. Hauksson, P. M. Shearer, Computing a large refined catalog of focal mechanisms for southern California (1981-2010): Temporal stability of the style of faulting. Bull. Seismol. Soc. Am. 102, 1179–1194 (2012).
2002 | 5 | 3 | 20 | 51 | 20.07 | 33.156 | -116.33 | 10.83 | 2.06 | 184 | 61 | -81 | 345.91 | 30.25 | -105.76 | 4 | W. Yang, E. Hauksson, P. M. Shearer, Computing a large refined catalog of focal mechanisms for southern California (1981-2010): Temporal stability of the style of faulting. Bull. Seismol. Soc. Am. 102, 1179–1194 (2012).
2002 | 5 | 4 | 4 | 58 | 52.15 | 40.2847 | -124.4318 | 21.31 | 3.11 | 100 | 90 | -140 | 10 | 50 | 0 | 3 | NCEDC, Northern California Earthquake Data Center. UC Berkeley Seismol. Lab. (2014), doi:10.7932/NCEDC.
2002 | 5 | 4 | 9 | 39 | 52.43 | 40.319 | -124.5333 | 4.45 | 3.15 | 105 | 55 | -160 | 3.21 | 73.73 | -36.69 | 3 | NCEDC, Northern California Earthquake Data Center. UC Berkeley Seismol. Lab. (2014), doi:10.7932/NCEDC.
2002 | 5 | 4 | 10 | 20 | 23 | 40.3082 | -124.5108 | 7.375 | 3.56 | 350 | 90 | -110 | 260 | 20 | 0 | 16 | Focal mechanisms from U.S. Geological Survey Advanced National Seismic System (ANSS) Comprehensive Catalog of Earthquake Events and Products, https://www.sciencebase.gov/catalog/item/52eab950e4b0444d1ce67917
2002 | 5 | 4 | 12 | 17 | 1 | 40.306 | -124.5007 | 7.285 | 3.9 | 105 | 5 | -140 | 335.11 | 86.79 | -86.17 | 17 | Moment tensors from U.S. Geological Survey Advanced National Seismic System (ANSS) Comprehensive Catalog of Earthquake Events and Products, https://www.sciencebase.gov/catalog/item/52eab950e4b0444d1ce67917
2002 | 5 | 4 | 12 | 54 | 24.7 | 40.3053 | -124.4948 | 7.22 | 3.8 | 75 | 40 | -170 | 337.31 | 83.59 | -50.43 | 3 | NCEDC, Northern California Earthquake Data Center. UC Berkeley Seismol. Lab. (2014), doi:10.7932/NCEDC.
2002 | 5 | 4 | 13 | 5 | 35.89 | 40.3043 | -124.4848 | 7.55 | 3.65 | 85 | 50 | -160 | 341.83 | 74.81 | -41.76 | 3 | NCEDC, Northern California Earthquake Data Center. UC Berkeley Seismol. Lab. (2014), doi:10.7932/NCEDC.
2002 | 5 | 4 | 13 | 56 | 32.99 | 40.3127 | -124.5417 | 6.07 | 4.4 | 80 | 50 | -150 | 329.64 | 67.48 | -44.1 | 3 | NCEDC, Northern California Earthquake Data Center. UC Berkeley Seismol. Lab. (2014), doi:10.7932/NCEDC.
2002 | 5 | 4 | 17 | 45 | 47.67 | 40.3108 | -124.497 | 6.36 | 3.44 | 10 | 65 | -20 | 108.74 | 71.94 | -153.61 | 3 | NCEDC, Northern California Earthquake Data Center. UC Berkeley Seismol. Lab. (2014), doi:10.7932/NCEDC.
2002 | 5 | 4 | 21 | 45 | 30.75 | 34.1415 | -116.762 | 11.44 | 1.69 | 315 | 88 | -173 | 224.75 | 83 | -2.02 | 4 | W. Yang, E. Hauksson, P. M. Shearer, Computing a large refined catalog of focal mechanisms for southern California (1981-2010): Temporal stability of the style of faulting. Bull. Seismol. Soc. Am. 102, 1179–1194 (2012).
2002 | 5 | 5 | 5 | 48 | 30.68 | 36.9033 | -121.6295 | 5.95 | 3.17 | 65 | 75 | 60 | 310.85 | 33.23 | 151.81 | 3 | NCEDC, Northern California Earthquake Data Center. UC Berkeley Seismol. Lab. (2014), doi:10.7932/NCEDC.
2002 | 5 | 5 | 7 | 26 | 43.94 | 34.8053 | -116.2643 | 6.39 | 2.63 | 191 | 79 | 172 | 282.54 | 82.15 | 11.11 | 4 | W. Yang, E. Hauksson, P. M. Shearer, Computing a large refined catalog of focal mechanisms for southern California (1981-2010): Temporal stability of the style of faulting. Bull. Seismol. Soc. Am. 102, 1179–1194 (2012).
2002 | 5 | 5 | 10 | 32 | 14.48 | 34.6233 | -116.5652 | 9.06 | 1.54 | 196 | 90 | 171 | 286 | 81 | 0 | 4 | W. Yang, E. Hauksson, P. M. Shearer, Computing a large refined catalog of focal mechanisms for southern California (1981-2010): Temporal stability of the style of faulting. Bull. Seismol. Soc. Am. 102, 1179–1194 (2012).
2002 | 5 | 5 | 11 | 2 | 39.63 | 33.4802 | -116.4975 | 8.78 | 2.01 | 286 | 43 | -160 | 181.09 | 76.51 | -48.77 | 4 | W. Yang, E. Hauksson, P. M. Shearer, Computing a large refined catalog of focal mechanisms for southern California (1981-2010): Temporal stability of the style of faulting. Bull. Seismol. Soc. Am. 102, 1179–1194 (2012).
2002 | 5 | 5 | 19 | 39 | 56.73 | 35.6987 | -118.0803 | 3.12 | 1.4 | 125 | 84 | -179 | 34.9 | 89.01 | -6 | 4 | W. Yang, E. Hauksson, P. M. Shearer, Computing a large refined catalog of focal mechanisms for southern California (1981-2010): Temporal stability of the style of faulting. Bull. Seismol. Soc. Am. 102, 1179–1194 (2012).
2002 | 5 | 5 | 20 | 56 | 35.35 | 35.7573 | -118.3372 | 3.53 | 1.53 | 155 | 24 | -110 | 356.72 | 67.53 | -81.34 | 4 | W. Yang, E. Hauksson, P. M. Shearer, Computing a large refined catalog of focal mechanisms for southern California (1981-2010): Temporal stability of the style of faulting. Bull. Seismol. Soc. Am. 102, 1179–1194 (2012).
2002 | 5 | 5 | 21 | 16 | 15.75 | 33.6688 | -116.7182 | 15.29 | 0.85 | 8 | 42 | -100 | 201.35 | 48.78 | -81.11 | 4 | W. Yang, E. Hauksson, P. M. Shearer, Computing a large refined catalog of focal mechanisms for southern California (1981-2010): Temporal stability of the style of faulting. Bull. Seismol. Soc. Am. 102, 1179–1194 (2012).
2002 | 5 | 5 | 21 | 17 | 3.16 | 33.669 | -116.7182 | 15.31 | 0.96 | 201 | 56 | -81 | 5.19 | 35.03 | -103.06 | 4 | W. Yang, E. Hauksson, P. M. Shearer, Computing a large refined catalog of focal mechanisms for southern California (1981-2010): Temporal stability of the style of faulting. Bull. Seismol. Soc. Am. 102, 1179–1194 (2012).
2002 | 5 | 5 | 22 | 20 | 49.64 | 34.3332 | -116.9095 | 3.37 | 2.18 | 320 | 82 | -169 | 228.45 | 79.11 | -8.15 | 4 | W. Yang, E. Hauksson, P. M. Shearer, Computing a large refined catalog of focal mechanisms for southern California (1981-2010): Temporal stability of the style of faulting. Bull. Seismol. Soc. Am. 102, 1179–1194 (2012).
2002 | 5 | 6 | 0 | 11 | 50.76 | 33.6543 | -116.72 | 15.78 | 0.81 | 18 | 76 | 143 | 118.33 | 54.27 | 17.34 | 4 | W. Yang, E. Hauksson, P. M. Shearer, Computing a large refined catalog of focal mechanisms for southern California (1981-2010): Temporal stability of the style of faulting. Bull. Seismol. Soc. Am. 102, 1179–1194 (2012).
2002 | 5 | 6 | 2 | 37 | 26.91 | 34.2975 | -116.855 | 13.91 | 2.25 | 316 | 89 | -163 | 225.69 | 73 | -1.05 | 4 | W. Yang, E. Hauksson, P. M. Shearer, Computing a large refined catalog of focal mechanisms for southern California (1981-2010): Temporal stability of the style of faulting. Bull. Seismol. Soc. Am. 102, 1179–1194 (2012).
2002 | 5 | 6 | 5 | 9 | 27.4 | 34.0225 | -116.7485 | 16.65 | 1.26 | 212 | 57 | -88 | 28.33 | 33.05 | -93.08 | 4 | W. Yang, E. Hauksson, P. M. Shearer, Computing a large refined catalog of focal mechanisms for southern California (1981-2010): Temporal stability of the style of faulting. Bull. Seismol. Soc. Am. 102, 1179–1194 (2012).
2002 | 5 | 6 | 7 | 36 | 29.95 | 33.158 | -115.6542 | 5.11 | 2 | 112 | 55 | 159 | 214.42 | 72.93 | 36.87 | 4 | W. Yang, E. Hauksson, P. M. Shearer, Computing a large refined catalog of focal mechanisms for southern California (1981-2010): Temporal stability of the style of faulting. Bull. Seismol. Soc. Am. 102, 1179–1194 (2012).
2002 | 5 | 6 | 7 | 43 | 23.93 | 40.3188 | -124.4708 | 6.09 | 3.2 | 90 | 55 | -150 | 341.68 | 65.82 | -38.96 | 3 | NCEDC, Northern California Earthquake Data Center. UC Berkeley Seismol. Lab. (2014), doi:10.7932/NCEDC.
2002 | 5 | 6 | 7 | 43 | 44.62 | 33.1595 | -115.6507 | 4.96 | 1.76 | 327 | 89 | 145 | 57.7 | 55.01 | 1.22 | 4 | W. Yang, E. Hauksson, P. M. Shearer, Computing a large refined catalog of focal mechanisms for southern California (1981-2010): Temporal stability of the style of faulting. Bull. Seismol. Soc. Am. 102, 1179–1194 (2012).
2002 | 5 | 6 | 7 | 59 | 24.17 | 33.2852 | -116.1563 | 11.53 | 1.56 | 193 | 48 | -89 | 11.51 | 42.01 | -91.11 | 4 | W. Yang, E. Hauksson, P. M. Shearer, Computing a large refined catalog of focal mechanisms for southern California (1981-2010): Temporal stability of the style of faulting. Bull. Seismol. Soc. Am. 102, 1179–1194 (2012).
2002 | 5 | 6 | 11 | 54 | 53.15 | 35.7182 | -118.065 | 3.46 | 2.58 | 314 | 78 | -165 | 220.81 | 75.34 | -12.41 | 4 | W. Yang, E. Hauksson, P. M. Shearer, Computing a large refined catalog of focal mechanisms for southern California (1981-2010): Temporal stability of the style of faulting. Bull. Seismol. Soc. Am. 102, 1179–1194 (2012).
2002 | 5 | 6 | 11 | 58 | 39.99 | 34.5817 | -116.263 | 7.77 | 1.3 | 164 | 44 | -93 | 348.17 | 46.08 | -87.11 | 4 | W. Yang, E. Hauksson, P. M. Shearer, Computing a large refined catalog of focal mechanisms for southern California (1981-2010): Temporal stability of the style of faulting. Bull. Seismol. Soc. Am. 102, 1179–1194 (2012).
2002 | 5 | 6 | 16 | 15 | 31.8 | 34.2877 | -117.0133 | 8.71 | 1.82 | 116 | 53 | -137 | 356.7 | 57 | -45.86 | 4 | W. Yang, E. Hauksson, P. M. Shearer, Computing a large refined catalog of focal mechanisms for southern California (1981-2010): Temporal stability of the style of faulting. Bull. Seismol. Soc. Am. 102, 1179–1194 (2012).
2002 | 5 | 6 | 22 | 20 | 53.75 | 35.7588 | -118.3385 | 3.45 | 1.96 | 347 | 61 | -81 | 148.91 | 30.25 | -105.76 | 4 | W. Yang, E. Hauksson, P. M. Shearer, Computing a large refined catalog of focal mechanisms for southern California (1981-2010): Temporal stability of the style of faulting. Bull. Seismol. Soc. Am. 102, 1179–1194 (2012).
2002 | 5 | 6 | 23 | 29 | 57.25 | 35.7582 | -118.3385 | 3.44 | 1.46 | 126 | 38 | -130 | 352.8 | 61.86 | -63.33 | 4 | W. Yang, E. Hauksson, P. M. Shearer, Computing a large refined catalog of focal mechanisms for southern California (1981-2010): Temporal stability of the style of faulting. Bull. Seismol. Soc. Am. 102, 1179–1194 (2012).
2002 | 5 | 7 | 2 | 2 | 23.72 | 36.0942 | -117.8958 | 3.41 | 2.8 | 168 | 57 | -146 | 57.83 | 62.03 | -38.07 | 4 | W. Yang, E. Hauksson, P. M. Shearer, Computing a large refined catalog of focal mechanisms for southern California (1981-2010): Temporal stability of the style of faulting. Bull. Seismol. Soc. Am. 102, 1179–1194 (2012).
2002 | 5 | 7 | 2 | 24 | 43.56 | 36.0933 | -117.8955 | 3.47 | 2.17 | 159 | 20 | 142 | 285.28 | 77.84 | 74 | 4 | W. Yang, E. Hauksson, P. M. Shearer, Computing a large refined catalog of focal mechanisms for southern California (1981-2010): Temporal stability of the style of faulting. Bull. Seismol. Soc. Am. 102, 1179–1194 (2012).
2002 | 5 | 7 | 5 | 28 | 26.47 | 34.357 | -118.7792 | 11.02 | 2.16 | 239 | 49 | 94 | 52.92 | 41.16 | 85.41 | 4 | W. Yang, E. Hauksson, P. M. Shearer, Computing a large refined catalog of focal mechanisms for southern California (1981-2010): Temporal stability of the style of faulting. Bull. Seismol. Soc. Am. 102, 1179–1194 (2012).
2002 | 5 | 7 | 5 | 49 | 10.54 | 33.4763 | -116.4577 | 12.3 | 1.1 | 309 | 63 | 169 | 44.04 | 80.21 | 27.43 | 4 | W. Yang, E. Hauksson, P. M. Shearer, Computing a large refined catalog of focal mechanisms for southern California (1981-2010): Temporal stability of the style of faulting. Bull. Seismol. Soc. Am. 102, 1179–1194 (2012).
2002 | 5 | 7 | 8 | 5 | 27.78 | 34.3035 | -116.932 | 9.43 | 1.89 | 296 | 74 | -164 | 201.48 | 74.64 | -16.61 | 4 | W. Yang, E. Hauksson, P. M. Shearer, Computing a large refined catalog of focal mechanisms for southern California (1981-2010): Temporal stability of the style of faulting. Bull. Seismol. Soc. Am. 102, 1179–1194 (2012).
2002 | 5 | 7 | 20 | 40 | 50.76 | 33.5852 | -116.8163 | 13.32 | 0.54 | 161 | 82 | -178 | 70.72 | 88.02 | -8 | 4 | W. Yang, E. Hauksson, P. M. Shearer, Computing a large refined catalog of focal mechanisms for southern California (1981-2010): Temporal stability of the style of faulting. Bull. Seismol. Soc. Am. 102, 1179–1194 (2012).
2002 | 5 | 7 | 23 | 31 | 27.39 | 33.3523 | -116.6725 | 11.18 | 1.8 | 325 | 52 | -174 | 231.3 | 85.28 | -38.15 | 4 | W. Yang, E. Hauksson, P. M. Shearer, Computing a large refined catalog of focal mechanisms for southern California (1981-2010): Temporal stability of the style of faulting. Bull. Seismol. Soc. Am. 102, 1179–1194 (2012).
2002 | 5 | 8 | 3 | 49 | 50.89 | 34.0722 | -116.6625 | 11.32 | 1.48 | 156 | 46 | -124 | 20.16 | 53.39 | -59.93 | 4 | W. Yang, E. Hauksson, P. M. Shearer, Computing a large refined catalog of focal mechanisms for southern California (1981-2010): Temporal stability of the style of faulting. Bull. Seismol. Soc. Am. 102, 1179–1194 (2012).
2002 | 5 | 8 | 12 | 27 | 24.23 | 33.9628 | -116.7715 | 18.74 | 2.02 | 330 | 70 | 179 | 60.34 | 89.06 | 20 | 4 | W. Yang, E. Hauksson, P. M. Shearer, Computing a large refined catalog of focal mechanisms for southern California (1981-2010): Temporal stability of the style of faulting. Bull. Seismol. Soc. Am. 102, 1179–1194 (2012).
2002 | 5 | 8 | 13 | 37 | 38.58 | 33.9493 | -116.6913 | 18.45 | 1.81 | 311 | 48 | 155 | 58.33 | 71.7 | 44.81 | 4 | W. Yang, E. Hauksson, P. M. Shearer, Computing a large refined catalog of focal mechanisms for southern California (1981-2010): Temporal stability of the style of faulting. Bull. Seismol. Soc. Am. 102, 1179–1194 (2012).
2002 | 5 | 8 | 14 | 59 | 36 | 38.2238 | -121.8375 | 17.43 | 3.6 | 90 | 75 | 20 | 354.62 | 70.71 | 164.08 | 17 | Moment tensors from U.S. Geological Survey Advanced National Seismic System (ANSS) Comprehensive Catalog of Earthquake Events and Products, https://www.sciencebase.gov/catalog/item/52eab950e4b0444d1ce67917
2002 | 5 | 8 | 16 | 18 | 11.01 | 36.2362 | -120.3423 | 9.39 | 3.19 | 130 | 30 | 80 | 321.51 | 60.5 | 95.73 | 3 | NCEDC, Northern California Earthquake Data Center. UC Berkeley Seismol. Lab. (2014), doi:10.7932/NCEDC.
2002 | 5 | 9 | 0 | 38 | 42.03 | 34.8057 | -116.2648 | 6.92 | 2.2 | 184 | 70 | 169 | 277.8 | 79.67 | 20.34 | 4 | W. Yang, E. Hauksson, P. M. Shearer, Computing a large refined catalog of focal mechanisms for southern California (1981-2010): Temporal stability of the style of faulting. Bull. Seismol. Soc. Am. 102, 1179–1194 (2012).
2002 | 5 | 9 | 5 | 3 | 29.12 | 35.6702 | -118.1133 | 9.62 | 1.29 | 340 | 51 | -96 | 169.48 | 39.39 | -82.64 | 4 | W. Yang, E. Hauksson, P. M. Shearer, Computing a large refined catalog of focal mechanisms for southern California (1981-2010): Temporal stability of the style of faulting. Bull. Seismol. Soc. Am. 102, 1179–1194 (2012).
2002 | 5 | 9 | 8 | 59 | 44.25 | 33.2353 | -116.0963 | 11.6 | 1.83 | 176 | 60 | -111 | 33.51 | 36.05 | -58.17 | 4 | W. Yang, E. Hauksson, P. M. Shearer, Computing a large refined catalog of focal mechanisms for southern California (1981-2010): Temporal stability of the style of faulting. Bull. Seismol. Soc. Am. 102, 1179–1194 (2012).
2002 | 5 | 9 | 11 | 7 | 55.86 | 38.7978 | -122.7298 | 2.67 | 3.78 | 75 | 45 | 30 | 322.79 | 69.3 | 130.89 | 3 | NCEDC, Northern California Earthquake Data Center. UC Berkeley Seismol. Lab. (2014), doi:10.7932/NCEDC.
2002 | 5 | 9 | 11 | 43 | 38.32 | 32.92 | -116.25 | 10.7 | 1.63 | 307 | 87 | 178 | 37.1 | 88 | 3 | 4 | W. Yang, E. Hauksson, P. M. Shearer, Computing a large refined catalog of focal mechanisms for southern California (1981-2010): Temporal stability of the style of faulting. Bull. Seismol. Soc. Am. 102, 1179–1194 (2012).
2002 | 5 | 9 | 17 | 12 | 42.73 | 34.1602 | -117.4328 | 10.26 | 2.02 | 149 | 68 | -165 | 53.27 | 76.12 | -22.7 | 4 | W. Yang, E. Hauksson, P. M. Shearer, Computing a large refined catalog of focal mechanisms for southern California (1981-2010): Temporal stability of the style of faulting. Bull. Seismol. Soc. Am. 102, 1179–1194 (2012).
2002 | 5 | 9 | 22 | 20 | 59.1 | 34.0262 | -116.7742 | 18.76 | 1.63 | 137 | 81 | -160 | 43.74 | 70.26 | -9.57 | 4 | W. Yang, E. Hauksson, P. M. Shearer, Computing a large refined catalog of focal mechanisms for southern California (1981-2010): Temporal stability of the style of faulting. Bull. Seismol. Soc. Am. 102, 1179–1194 (2012).
2002 | 5 | 10 | 2 | 32 | 59.61 | 34.1605 | -117.4325 | 10.22 | 2.36 | 154 | 63 | -161 | 55.12 | 73.14 | -28.32 | 4 | W. Yang, E. Hauksson, P. M. Shearer, Computing a large refined catalog of focal mechanisms for southern California (1981-2010): Temporal stability of the style of faulting. Bull. Seismol. Soc. Am. 102, 1179–1194 (2012).
2002 | 5 | 10 | 6 | 24 | 20.64 | 34.1297 | -118.4928 | 8.51 | 2.09 | 328 | 70 | 151 | 68.74 | 62.9 | 22.59 | 4 | W. Yang, E. Hauksson, P. M. Shearer, Computing a large refined catalog of focal mechanisms for southern California (1981-2010): Temporal stability of the style of faulting. Bull. Seismol. Soc. Am. 102, 1179–1194 (2012).
2002 | 5 | 10 | 6 | 50 | 15.97 | 34.0097 | -118.4365 | 10.93 | 1.73 | 134 | 71 | 172 | 226.62 | 82.44 | 19.17 | 4 | W. Yang, E. Hauksson, P. M. Shearer, Computing a large refined catalog of focal mechanisms for southern California (1981-2010): Temporal stability of the style of faulting. Bull. Seismol. Soc. Am. 102, 1179–1194 (2012).
2002 | 5 | 10 | 9 | 29 | 57.13 | 35.4097 | -119.132 | 24.2 | 1.96 | 131 | 88 | -175 | 40.83 | 85 | -2.01 | 4 | W. Yang, E. Hauksson, P. M. Shearer, Computing a large refined catalog of focal mechanisms for southern California (1981-2010): Temporal stability of the style of faulting. Bull. Seismol. Soc. Am. 102, 1179–1194 (2012).
2002 | 5 | 10 | 13 | 15 | 30.96 | 34.2878 | -117.0137 | 8.65 | 1.62 | 272 | 75 | -169 | 179.12 | 79.38 | -15.27 | 4 | W. Yang, E. Hauksson, P. M. Shearer, Computing a large refined catalog of focal mechanisms for southern California (1981-2010): Temporal stability of the style of faulting. Bull. Seismol. Soc. Am. 102, 1179–1194 (2012).
2002 | 5 | 10 | 21 | 33 | 12.41 | 35.377 | -118.4733 | 8.95 | 2.91 | 314 | 86 | 180 | 44 | 90 | 4 | 4 | W. Yang, E. Hauksson, P. M. Shearer, Computing a large refined catalog of focal mechanisms for southern California (1981-2010): Temporal stability of the style of faulting. Bull. Seismol. Soc. Am. 102, 1179–1194 (2012).
2002 | 5 | 11 | 4 | 40 | 47.68 | 34.0428 | -116.7052 | 11.24 | 1.54 | 121 | 81 | 158 | 214.62 | 68.28 | 9.69 | 4 | W. Yang, E. Hauksson, P. M. Shearer, Computing a large refined catalog of focal mechanisms for southern California (1981-2010): Temporal stability of the style of faulting. Bull. Seismol. Soc. Am. 102, 1179–1194 (2012).
2002 | 5 | 11 | 15 | 8 | 41.54 | 34.3128 | -118.6428 | 10.41 | 2.1 | 4 | 83 | 175 | 94.61 | 85.04 | 7.03 | 4 | W. Yang, E. Hauksson, P. M. Shearer, Computing a large refined catalog of focal mechanisms for southern California (1981-2010): Temporal stability of the style of faulting. Bull. Seismol. Soc. Am. 102, 1179–1194 (2012).
2002 | 5 | 11 | 23 | 8 | 21.03 | 35.699 | -118.0798 | 3.06 | 2.45 | 304 | 89 | -154 | 213.51 | 64 | -1.11 | 4 | W. Yang, E. Hauksson, P. M. Shearer, Computing a large refined catalog of focal mechanisms for southern California (1981-2010): Temporal stability of the style of faulting. Bull. Seismol. Soc. Am. 102, 1179–1194 (2012).
2002 | 5 | 12 | 5 | 3 | 13.29 | 33.3317 | -116.1898 | 11.65 | 1.62 | 285 | 85 | 179 | 15.09 | 89 | 5 | 4 | W. Yang, E. Hauksson, P. M. Shearer, Computing a large refined catalog of focal mechanisms for southern California (1981-2010): Temporal stability of the style of faulting. Bull. Seismol. Soc. Am. 102, 1179–1194 (2012).
2002 | 5 | 12 | 10 | 34 | 56.21 | 33.4293 | -116.4795 | 11.86 | 1.13 | 337 | 89 | -174 | 246.89 | 84 | -1.01 | 4 | W. Yang, E. Hauksson, P. M. Shearer, Computing a large refined catalog of focal mechanisms for southern California (1981-2010): Temporal stability of the style of faulting. Bull. Seismol. Soc. Am. 102, 1179–1194 (2012).
2002 | 5 | 12 | 17 | 50 | 19.57 | 32.7885 | -115.4492 | 8.85 | 1.95 | 357 | 43 | -104 | 195.82 | 48.57 | -77.29 | 4 | W. Yang, E. Hauksson, P. M. Shearer, Computing a large refined catalog of focal mechanisms for southern California (1981-2010): Temporal stability of the style of faulting. Bull. Seismol. Soc. Am. 102, 1179–1194 (2012).
2002 | 5 | 12 | 19 | 16 | 35.27 | 33.4428 | -116.5857 | 11.04 | 1.83 | 343 | 43 | -105 | 183.12 | 48.79 | -76.43 | 4 | W. Yang, E. Hauksson, P. M. Shearer, Computing a large refined catalog of focal mechanisms for southern California (1981-2010): Temporal stability of the style of faulting. Bull. Seismol. Soc. Am. 102, 1179–1194 (2012).
2002 | 5 | 13 | 2 | 1 | 21.27 | 34.3222 | -116.468 | 9.94 | 1.66 | 25 | 52 | -114 | 240.87 | 43.96 | -62.5 | 4 | W. Yang, E. Hauksson, P. M. Shearer, Computing a large refined catalog of focal mechanisms for southern California (1981-2010): Temporal stability of the style of faulting. Bull. Seismol. Soc. Am. 102, 1179–1194 (2012).
2002 | 5 | 13 | 2 | 22 | 42.97 | 34.3227 | -116.4682 | 10.03 | 1.43 | 188 | 44 | -135 | 62.27 | 60.58 | -55.67 | 4 | W. Yang, E. Hauksson, P. M. Shearer, Computing a large refined catalog of focal mechanisms for southern California (1981-2010): Temporal stability of the style of faulting. Bull. Seismol. Soc. Am. 102, 1179–1194 (2012).
2002 | 5 | 13 | 2 | 24 | 42.61 | 32.7483 | -115.5005 | 10.27 | 2.07 | 197 | 49 | -80 | 1.96 | 41.99 | -101.3 | 4 | W. Yang, E. Hauksson, P. M. Shearer, Computing a large refined catalog of focal mechanisms for southern California (1981-2010): Temporal stability of the style of faulting. Bull. Seismol. Soc. Am. 102, 1179–1194 (2012).
2002 | 5 | 13 | 3 | 32 | 0 | 50.465 | -130.257 | 12 | 4.9 | 320 | 86 | -170 | 229.3 | 80.02 | -4.06 | 7 | J. Ristau, G. C. Rogers, J. F. Cassidy, Stress in western Canada from regional moment tensor analysis. Can. J. Earth Sci. 44, 127–148 (2007).
2002 | 5 | 13 | 5 | 4 | 31.34 | 32.814 | -116.6313 | 14.56 | 1.72 | 117 | 86 | -179 | 26.93 | 89 | -4 | 4 | W. Yang, E. Hauksson, P. M. Shearer, Computing a large refined catalog of focal mechanisms for southern California (1981-2010): Temporal stability of the style of faulting. Bull. Seismol. Soc. Am. 102, 1179–1194 (2012).
2002 | 5 | 13 | 10 | 23 | 39.54 | 33.3165 | -116.79 | 4.66 | 0.99 | 259 | 89 | -178 | 168.97 | 88 | -1 | 4 | W. Yang, E. Hauksson, P. M. Shearer, Computing a large refined catalog of focal mechanisms for southern California (1981-2010): Temporal stability of the style of faulting. Bull. Seismol. Soc. Am. 102, 1179–1194 (2012).
2002 | 5 | 13 | 19 | 15 | 49.37 | 33.1817 | -115.5985 | 4.35 | 1.62 | 169 | 76 | -99 | 22.21 | 16.59 | -57.89 | 4 | W. Yang, E. Hauksson, P. M. Shearer, Computing a large refined catalog of focal mechanisms for southern California (1981-2010): Temporal stability of the style of faulting. Bull. Seismol. Soc. Am. 102, 1179–1194 (2012).
2002 | 5 | 14 | 0 | 34 | 13.4 | 33.7203 | -116.836 | 15.64 | 1.39 | 346 | 79 | -138 | 246.25 | 48.94 | -14.66 | 4 | W. Yang, E. Hauksson, P. M. Shearer, Computing a large refined catalog of focal mechanisms for southern California (1981-2010): Temporal stability of the style of faulting. Bull. Seismol. Soc. Am. 102, 1179–1194 (2012).
2002 | 5 | 14 | 4 | 12 | 11.83 | 33.6165 | -116.7053 | 16.24 | 0.84 | 233 | 82 | -58 | 335.56 | 32.88 | -165.15 | 4 | W. Yang, E. Hauksson, P. M. Shearer, Computing a large refined catalog of focal mechanisms for southern California (1981-2010): Temporal stability of the style of faulting. Bull. Seismol. Soc. Am. 102, 1179–1194 (2012).
2002 | 5 | 14 | 4 | 33 | 46.35 | 33.9823 | -116.7378 | 16.3 | 1.3 | 112 | 88 | -165 | 21.46 | 75.01 | -2.07 | 4 | W. Yang, E. Hauksson, P. M. Shearer, Computing a large refined catalog of focal mechanisms for southern California (1981-2010): Temporal stability of the style of faulting. Bull. Seismol. Soc. Am. 102, 1179–1194 (2012).
2002 | 5 | 14 | 5 | 0 | 29 | 36.9668 | -121.5983 | 6.791 | 4.9 | 40 | 75 | 20 | 304.62 | 70.71 | 164.08 | 17 | Moment tensors from U.S. Geological Survey Advanced National Seismic System (ANSS) Comprehensive Catalog of Earthquake Events and Products, https://www.sciencebase.gov/catalog/item/52eab950e4b0444d1ce67917
2002 | 5 | 14 | 6 | 20 | 35.84 | 36.964 | -121.5943 | 6.84 | 3.21 | 25 | 90 | 40 | 295 | 50 | 180 | 3 | NCEDC, Northern California Earthquake Data Center. UC Berkeley Seismol. Lab. (2014), doi:10.7932/NCEDC.
2002 | 5 | 14 | 10 | 11 | 6.46 | 34.1358 | -117.4868 | 6.35 | 1.95 | 312 | 74 | -171 | 219.5 | 81.35 | -16.19 | 4 | W. Yang, E. Hauksson, P. M. Shearer, Computing a large refined catalog of focal mechanisms for southern California (1981-2010): Temporal stability of the style of faulting. Bull. Seismol. Soc. Am. 102, 1179–1194 (2012).
2002 | 5 | 14 | 14 | 41 | 59.28 | 33.4323 | -116.6132 | 8.74 | 1.6 | 325 | 51 | -171 | 229.31 | 83.02 | -39.35 | 4 | W. Yang, E. Hauksson, P. M. Shearer, Computing a large refined catalog of focal mechanisms for southern California (1981-2010): Temporal stability of the style of faulting. Bull. Seismol. Soc. Am. 102, 1179–1194 (2012).
2002 | 5 | 14 | 16 | 38 | 18.13 | 33.5623 | -116.676 | 10.1 | 1.13 | 122 | 53 | -173 | 27.77 | 84.41 | -37.21 | 4 | W. Yang, E. Hauksson, P. M. Shearer, Computing a large refined catalog of focal mechanisms for southern California (1981-2010): Temporal stability of the style of faulting. Bull. Seismol. Soc. Am. 102, 1179–1194 (2012).
2002 | 5 | 14 | 21 | 32 | 5 | 38.8113 | -122.7992 | 0.89 | 3.53 | 320 | 75 | -160 | 224.62 | 70.71 | -15.92 | 16 | Focal mechanisms from U.S. Geological Survey Advanced National Seismic System (ANSS) Comprehensive Catalog of Earthquake Events and Products, https://www.sciencebase.gov/catalog/item/52eab950e4b0444d1ce67917
2002 | 5 | 14 | 22 | 48 | 29.09 | 38.8093 | -122.8078 | 1.74 | 3.25 | 145 | 85 | 180 | 235 | 90 | 5 | 3 | NCEDC, Northern California Earthquake Data Center. UC Berkeley Seismol. Lab. (2014), doi:10.7932/NCEDC.
2002 | 5 | 15 | 7 | 6 | 20 | 43.41 | -127.076 | 10 | 5.4 | 24 | 75 | -12 | 117.15 | 78.41 | -164.68 | 17 | Moment tensors from U.S. Geological Survey Advanced National Seismic System (ANSS) Comprehensive Catalog of Earthquake Events and Products, https://www.sciencebase.gov/catalog/item/52eab950e4b0444d1ce67917
2002 | 5 | 15 | 9 | 44 | 14.56 | 36.02 | -117.5378 | 5.27 | 1.2 | 320 | 73 | -173 | 227.94 | 83.31 | -17.12 | 4 | W. Yang, E. Hauksson, P. M. Shearer, Computing a large refined catalog of focal mechanisms for southern California (1981-2010): Temporal stability of the style of faulting. Bull. Seismol. Soc. Am. 102, 1179–1194 (2012).
2002 | 5 | 15 | 9 | 52 | 49.14 | 33.5045 | -116.5443 | 13.49 | 0.94 | 240 | 51 | -86 | 53.66 | 39.17 | -94.92 | 4 | W. Yang, E. Hauksson, P. M. Shearer, Computing a large refined catalog of focal mechanisms for southern California (1981-2010): Temporal stability of the style of faulting. Bull. Seismol. Soc. Am. 102, 1179–1194 (2012).
2002 | 5 | 15 | 10 | 25 | 28.19 | 35.7813 | -118.04 | 7.62 | 1.67 | 159 | 48 | -99 | 352.32 | 42.78 | -80.14 | 4 | W. Yang, E. Hauksson, P. M. Shearer, Computing a large refined catalog of focal mechanisms for southern California (1981-2010): Temporal stability of the style of faulting. Bull. Seismol. Soc. Am. 102, 1179–1194 (2012).
2002 | 5 | 15 | 13 | 47 | 42.82 | 33.8488 | -116.181 | 9.73 | 1.49 | 152 | 88 | 178 | 242.07 | 88 | 2 | 4 | W. Yang, E. Hauksson, P. M. Shearer, Computing a large refined catalog of focal mechanisms for southern California (1981-2010): Temporal stability of the style of faulting. Bull. Seismol. Soc. Am. 102, 1179–1194 (2012).
2002 | 5 | 15 | 15 | 12 | 7.21 | 35.7062 | -118.0745 | 3.23 | 2 | 124 | 81 | 172 | 215.26 | 82.1 | 9.09 | 4 | W. Yang, E. Hauksson, P. M. Shearer, Computing a large refined catalog of focal mechanisms for southern California (1981-2010): Temporal stability of the style of faulting. Bull. Seismol. Soc. Am. 102, 1179–1194 (2012).
2002 | 5 | 15 | 17 | 54 | 48 | 42.23 | -121.9 | 12 | 4.16 | 144 | 73 | 115 | 266.09 | 29.92 | 35.88 | 2 | R. B. Herrmann, H. M. Benz, C. J. Ammon, Monitoring the earthquake source process in North America. Bull. Seismol. Soc. Am. 101, 2609–2625 (2011).
2002 | 5 | 16 | 11 | 48 | 16.51 | 38.8247 | -122.803 | 3.89 | 3.15 | 15 | 70 | -130 | 262.82 | 43.96 | -29.52 | 3 | NCEDC, Northern California Earthquake Data Center. UC Berkeley Seismol. Lab. (2014), doi:10.7932/NCEDC.
2002 | 5 | 16 | 12 | 53 | 28.97 | 33.0517 | -116.423 | 5.37 | 1.33 | 314 | 73 | 149 | 53.96 | 60.49 | 19.63 | 4 | W. Yang, E. Hauksson, P. M. Shearer, Computing a large refined catalog of focal mechanisms for southern California (1981-2010): Temporal stability of the style of faulting. Bull. Seismol. Soc. Am. 102, 1179–1194 (2012).
2002 | 5 | 16 | 15 | 8 | 55.84 | 33.5485 | -116.6785 | 9.37 | 1.17 | 135 | 85 | -156 | 42.78 | 66.1 | -5.47 | 4 | W. Yang, E. Hauksson, P. M. Shearer, Computing a large refined catalog of focal mechanisms for southern California (1981-2010): Temporal stability of the style of faulting. Bull. Seismol. Soc. Am. 102, 1179–1194 (2012).
2002 | 5 | 17 | 1 | 59 | 17.73 | 34.3058 | -116.4383 | 10.17 | 1.59 | 2 | 70 | -164 | 266.4 | 74.99 | -20.74 | 4 | W. Yang, E. Hauksson, P. M. Shearer, Computing a large refined catalog of focal mechanisms for southern California (1981-2010): Temporal stability of the style of faulting. Bull. Seismol. Soc. Am. 102, 1179–1194 (2012).
2002 | 5 | 17 | 3 | 15 | 0.11 | 33.7002 | -116.71 | 18.01 | 1.47 | 297 | 52 | 170 | 33.2 | 82.14 | 38.43 | 4 | W. Yang, E. Hauksson, P. M. Shearer, Computing a large refined catalog of focal mechanisms for southern California (1981-2010): Temporal stability of the style of faulting. Bull. Seismol. Soc. Am. 102, 1179–1194 (2012).
2002 | 5 | 17 | 8 | 50 | 19.35 | 34.0918 | -117.3082 | 16.89 | 1.38 | 182 | 67 | -157 | 82.58 | 68.92 | -24.76 | 4 | W. Yang, E. Hauksson, P. M. Shearer, Computing a large refined catalog of focal mechanisms for southern California (1981-2010): Temporal stability of the style of faulting. Bull. Seismol. Soc. Am. 102, 1179–1194 (2012).
2002 | 5 | 17 | 12 | 22 | 38.95 | 34.0332 | -117.0703 | 10.68 | 1.4 | 324 | 83 | 172 | 54.98 | 82.06 | 7.07 | 4 | W. Yang, E. Hauksson, P. M. Shearer, Computing a large refined catalog of focal mechanisms for southern California (1981-2010): Temporal stability of the style of faulting. Bull. Seismol. Soc. Am. 102, 1179–1194 (2012).
2002 | 5 | 17 | 12 | 46 | 16.28 | 33.5935 | -116.6372 | 12.99 | 0.8 | 305 | 19 | 110 | 103.95 | 72.19 | 83.28 | 4 | W. Yang, E. Hauksson, P. M. Shearer, Computing a large refined catalog of focal mechanisms for southern California (1981-2010): Temporal stability of the style of faulting. Bull. Seismol. Soc. Am. 102, 1179–1194 (2012).
2002 | 5 | 17 | 17 | 7 | 4.78 | 34.6362 | -116.6905 | 5.1 | 2.12 | 289 | 82 | -173 | 198.02 | 83.07 | -8.06 | 4 | W. Yang, E. Hauksson, P. M. Shearer, Computing a large refined catalog of focal mechanisms for southern California (1981-2010): Temporal stability of the style of faulting. Bull. Seismol. Soc. Am. 102, 1179–1194 (2012).
2002 | 5 | 18 | 2 | 18 | 59.92 | 34.0012 | -116.8375 | 19.26 | 2.21 | 7 | 43 | -112 | 215.92 | 50.78 | -70.74 | 4 | W. Yang, E. Hauksson, P. M. Shearer, Computing a large refined catalog of focal mechanisms for southern California (1981-2010): Temporal stability of the style of faulting. Bull. Seismol. Soc. Am. 102, 1179–1194 (2012).
2002 | 5 | 18 | 5 | 40 | 32.03 | 37.54 | -118.8687 | 7.31 | 3.17 | 140 | 75 | -140 | 37.75 | 51.62 | -19.28 | 3 | NCEDC, Northern California Earthquake Data Center. UC Berkeley Seismol. Lab. (2014), doi:10.7932/NCEDC.
2002 | 5 | 18 | 6 | 48 | 17.98 | 34.0045 | -116.7482 | 13.79 | 1.23 | 295 | 72 | 141 | 39.05 | 53.24 | 22.69 | 4 | W. Yang, E. Hauksson, P. M. Shearer, Computing a large refined catalog of focal mechanisms for southern California (1981-2010): Temporal stability of the style of faulting. Bull. Seismol. Soc. Am. 102, 1179–1194 (2012).
2002 | 5 | 18 | 7 | 20 | 15.11 | 34.3273 | -116.4568 | 7.04 | 1.67 | 142 | 36 | -103 | 337.93 | 55.06 | -80.72 | 4 | W. Yang, E. Hauksson, P. M. Shearer, Computing a large refined catalog of focal mechanisms for southern California (1981-2010): Temporal stability of the style of faulting. Bull. Seismol. Soc. Am. 102, 1179–1194 (2012).
2002 | 5 | 18 | 7 | 28 | 9.64 | 33.6565 | -116.7198 | 15.55 | 1.29 | 125 | 86 | -153 | 32.96 | 63.07 | -4.49 | 4 | W. Yang, E. Hauksson, P. M. Shearer, Computing a large refined catalog of focal mechanisms for southern California (1981-2010): Temporal stability of the style of faulting. Bull. Seismol. Soc. Am. 102, 1179–1194 (2012).
2002 | 5 | 18 | 8 | 34 | 8.01 | 34.3008 | -116.925 | 5.92 | 1.45 | 234 | 26 | 23 | 123.12 | 80.14 | 114.18 | 4 | W. Yang, E. Hauksson, P. M. Shearer, Computing a large refined catalog of focal mechanisms for southern California (1981-2010): Temporal stability of the style of faulting. Bull. Seismol. Soc. Am. 102, 1179–1194 (2012).
2002 | 5 | 18 | 14 | 31 | 38.8 | 33.6573 | -116.7238 | 15.43 | 1.46 | 282 | 42 | 136 | 47.66 | 62.3 | 57.07 | 4 | W. Yang, E. Hauksson, P. M. Shearer, Computing a large refined catalog of focal mechanisms for southern California (1981-2010): Temporal stability of the style of faulting. Bull. Seismol. Soc. Am. 102, 1179–1194 (2012).
2002 | 5 | 18 | 18 | 30 | 1.55 | 33.7207 | -116.8427 | 14.84 | 1.65 | 359 | 70 | -179 | 268.66 | 89.06 | -20 | 4 | W. Yang, E. Hauksson, P. M. Shearer, Computing a large refined catalog of focal mechanisms for southern California (1981-2010): Temporal stability of the style of faulting. Bull. Seismol. Soc. Am. 102, 1179–1194 (2012).
2002 | 5 | 18 | 20 | 51 | 51.46 | 34.1602 | -116.4358 | 8.27 | 1.64 | 3 | 44 | -128 | 230.36 | 56.81 | -59.27 | 4 | W. Yang, E. Hauksson, P. M. Shearer, Computing a large refined catalog of focal mechanisms for southern California (1981-2010): Temporal stability of the style of faulting. Bull. Seismol. Soc. Am. 102, 1179–1194 (2012).
2002 | 5 | 18 | 20 | 57 | 13.69 | 38.791 | -122.7495 | 0.75 | 3.07 | 60 | 55 | 30 | 311.68 | 65.82 | 141.04 | 3 | NCEDC, Northern California Earthquake Data Center. UC Berkeley Seismol. Lab. (2014), doi:10.7932/NCEDC.
2002 | 5 | 19 | 6 | 53 | 40.42 | 33.989 | -116.861 | 14.99 | 1.54 | 133 | 85 | -153 | 40.46 | 63.11 | -5.61 | 4 | W. Yang, E. Hauksson, P. M. Shearer, Computing a large refined catalog of focal mechanisms for southern California (1981-2010): Temporal stability of the style of faulting. Bull. Seismol. Soc. Am. 102, 1179–1194 (2012).
2002 | 5 | 19 | 7 | 6 | 28.31 | 33.477 | -116.4942 | 7.97 | 1.18 | 236 | 25 | -97 | 63.72 | 65.2 | -86.75 | 4 | W. Yang, E. Hauksson, P. M. Shearer, Computing a large refined catalog of focal mechanisms for southern California (1981-2010): Temporal stability of the style of faulting. Bull. Seismol. Soc. Am. 102, 1179–1194 (2012).
2002 | 5 | 19 | 8 | 57 | 23.09 | 34.4228 | -117.6438 | 7.58 | 1.74 | 157 | 66 | -138 | 46.89 | 52.32 | -30.93 | 4 | W. Yang, E. Hauksson, P. M. Shearer, Computing a large refined catalog of focal mechanisms for southern California (1981-2010): Temporal stability of the style of faulting. Bull. Seismol. Soc. Am. 102, 1179–1194 (2012).
2002 | 5 | 19 | 16 | 10 | 34.06 | 33.451 | -116.3855 | 6.51 | 1.48 | 326 | 83 | -177 | 235.63 | 87.02 | -7.01 | 4 | W. Yang, E. Hauksson, P. M. Shearer, Computing a large refined catalog of focal mechanisms for southern California (1981-2010): Temporal stability of the style of faulting. Bull. Seismol. Soc. Am. 102, 1179–1194 (2012).
2002 | 5 | 20 | 3 | 21 | 35.53 | 34.6317 | -116.6432 | 8.22 | 2.42 | 1 | 61 | 164 | 98.91 | 76.05 | 29.97 | 4 | W. Yang, E. Hauksson, P. M. Shearer, Computing a large refined catalog of focal mechanisms for southern California (1981-2010): Temporal stability of the style of faulting. Bull. Seismol. Soc. Am. 102, 1179–1194 (2012).
2002 | 5 | 20 | 3 | 59 | 44.92 | 35.7055 | -118.072 | 2.96 | 2.02 | 309 | 86 | -157 | 217.3 | 67.06 | -4.34 | 4 | W. Yang, E. Hauksson, P. M. Shearer, Computing a large refined catalog of focal mechanisms for southern California (1981-2010): Temporal stability of the style of faulting. Bull. Seismol. Soc. Am. 102, 1179–1194 (2012).
2002 | 5 | 20 | 10 | 52 | 33.74 | 33.9743 | -116.6242 | 16.5 | 2.24 | 31 | 83 | 165 | 122.87 | 75.11 | 7.24 | 4 | W. Yang, E. Hauksson, P. M. Shearer, Computing a large refined catalog of focal mechanisms for southern California (1981-2010): Temporal stability of the style of faulting. Bull. Seismol. Soc. Am. 102, 1179–1194 (2012).
2002 | 5 | 20 | 12 | 49 | 15.05 | 38.7397 | -122.7245 | 2.36 | 3.12 | 125 | 60 | -110 | 341.05 | 35.53 | -59.36 | 3 | NCEDC, Northern California Earthquake Data Center. UC Berkeley Seismol. Lab. (2014), doi:10.7932/NCEDC.
2002 | 5 | 20 | 21 | 25 | 51.43 | 36.6812 | -121.3077 | 4.78 | 3.3 | 40 | 65 | -10 | 134.26 | 80.95 | -154.66 | 3 | NCEDC, Northern California Earthquake Data Center. UC Berkeley Seismol. Lab. (2014), doi:10.7932/NCEDC.
2002 | 5 | 20 | 23 | 8 | 32.6 | 33.2785 | -116.273 | 5.31 | 1.64 | 310 | 48 | -156 | 203.41 | 72.41 | -44.58 | 4 | W. Yang, E. Hauksson, P. M. Shearer, Computing a large refined catalog of focal mechanisms for southern California (1981-2010): Temporal stability of the style of faulting. Bull. Seismol. Soc. Am. 102, 1179–1194 (2012).
2002 | 5 | 21 | 0 | 41 | 31.41 | 33.885 | -116.8478 | 11.88 | 1.86 | 109 | 55 | 177 | 200.72 | 87.54 | 35.04 | 4 | W. Yang, E. Hauksson, P. M. Shearer, Computing a large refined catalog of focal mechanisms for southern California (1981-2010): Temporal stability of the style of faulting. Bull. Seismol. Soc. Am. 102, 1179–1194 (2012).
2002 | 5 | 21 | 6 | 2 | 59.9 | 17.78 | -81.91 | 10 | 5.63 | 350 | 71 | 171 | 82.95 | 81.49 | 19.22 | 13 | Global CMT database: https://www.globalcmt.org
2002 | 5 | 21 | 6 | 32 | 43.71 | 33.1627 | -115.9785 | 9.13 | 1.79 | 312 | 30 | 77 | 146.93 | 60.84 | 97.4 | 4 | W. Yang, E. Hauksson, P. M. Shearer, Computing a large refined catalog of focal mechanisms for southern California (1981-2010): Temporal stability of the style of faulting. Bull. Seismol. Soc. Am. 102, 1179–1194 (2012).
2002 | 5 | 21 | 18 | 38 | 28.44 | 33.9873 | -117.007 | 15.54 | 2.15 | 299 | 69 | 155 | 38.49 | 66.76 | 22.95 | 4 | W. Yang, E. Hauksson, P. M. Shearer, Computing a large refined catalog of focal mechanisms for southern California (1981-2010): Temporal stability of the style of faulting. Bull. Seismol. Soc. Am. 102, 1179–1194 (2012).
2002 | 5 | 21 | 19 | 43 | 8.03 | 33.1625 | -115.9778 | 9.14 | 3.88 | 313 | 74 | 173 | 44.94 | 83.27 | 16.11 | 4 | W. Yang, E. Hauksson, P. M. Shearer, Computing a large refined catalog of focal mechanisms for southern California (1981-2010): Temporal stability of the style of faulting. Bull. Seismol. Soc. Am. 102, 1179–1194 (2012).
2002 | 5 | 21 | 21 | 0 | 23.19 | 33.1622 | -115.9802 | 8.69 | 1.76 | 313 | 86 | 169 | 43.78 | 79.03 | 4.07 | 4 | W. Yang, E. Hauksson, P. M. Shearer, Computing a large refined catalog of focal mechanisms for southern California (1981-2010): Temporal stability of the style of faulting. Bull. Seismol. Soc. Am. 102, 1179–1194 (2012).
2002 | 5 | 21 | 21 | 26 | 7.8 | 33.1613 | -115.9787 | 9.23 | 2.02 | 95 | 83 | -148 | 0.65 | 58.27 | -8.24 | 4 | W. Yang, E. Hauksson, P. M. Shearer, Computing a large refined catalog of focal mechanisms for southern California (1981-2010): Temporal stability of the style of faulting. Bull. Seismol. Soc. Am. 102, 1179–1194 (2012).
2002 | 5 | 22 | 1 | 33 | 14 | 40.8078 | -124.4028 | 17.986 | 3.69 | 20 | 40 | -50 | 152.39 | 60.5 | -118.34 | 16 | Focal mechanisms from U.S. Geological Survey Advanced National Seismic System (ANSS) Comprehensive Catalog of Earthquake Events and Products, https://www.sciencebase.gov/catalog/item/52eab950e4b0444d1ce67917
2002 | 5 | 22 | 4 | 13 | 7.44 | 34.0072 | -116.8122 | 12.97 | 1.35 | 133 | 25 | -71 | 292.2 | 66.45 | -98.63 | 4 | W. Yang, E. Hauksson, P. M. Shearer, Computing a large refined catalog of focal mechanisms for southern California (1981-2010): Temporal stability of the style of faulting. Bull. Seismol. Soc. Am. 102, 1179–1194 (2012).
2002 | 5 | 22 | 6 | 54 | 36.68 | 36.9585 | -121.6817 | 6.3 | 3.13 | 220 | 80 | -60 | 326.74 | 31.47 | -160.57 | 3 | NCEDC, Northern California Earthquake Data Center. UC Berkeley Seismol. Lab. (2014), doi:10.7932/NCEDC.
2002 | 5 | 22 | 8 | 18 | 23.36 | 33.153 | -115.9835 | 8.99 | 1.3 | 300 | 65 | -169 | 205.3 | 80.04 | -25.41 | 4 | W. Yang, E. Hauksson, P. M. Shearer, Computing a large refined catalog of focal mechanisms for southern California (1981-2010): Temporal stability of the style of faulting. Bull. Seismol. Soc. Am. 102, 1179–1194 (2012).
2002 | 5 | 22 | 9 | 10 | 27.72 | 33.648 | -116.7282 | 14.65 | 0.77 | 243 | 88 | -78 | 342.32 | 12.16 | -170.47 | 4 | W. Yang, E. Hauksson, P. M. Shearer, Computing a large refined catalog of focal mechanisms for southern California (1981-2010): Temporal stability of the style of faulting. Bull. Seismol. Soc. Am. 102, 1179–1194 (2012).
2002 | 5 | 22 | 13 | 6 | 15.25 | 33.4495 | -116.4202 | 10.67 | 1.55 | 118 | 57 | -157 | 14.98 | 70.87 | -35.2 | 4 | W. Yang, E. Hauksson, P. M. Shearer, Computing a large refined catalog of focal mechanisms for southern California (1981-2010): Temporal stability of the style of faulting. Bull. Seismol. Soc. Am. 102, 1179–1194 (2012).
2002 | 5 | 22 | 16 | 58 | 22.95 | 33.1528 | -115.9838 | 8.94 | 2.72 | 114 | 81 | -178 | 23.69 | 88.02 | -9.01 | 4 | W. Yang, E. Hauksson, P. M. Shearer, Computing a large refined catalog of focal mechanisms for southern California (1981-2010): Temporal stability of the style of faulting. Bull. Seismol. Soc. Am. 102, 1179–1194 (2012).
2002 | 5 | 22 | 19 | 32 | 46.1 | 33.152 | -115.9822 | 8.8 | 1.86 | 121 | 83 | -169 | 29.64 | 79.08 | -7.13 | 4 | W. Yang, E. Hauksson, P. M. Shearer, Computing a large refined catalog of focal mechanisms for southern California (1981-2010): Temporal stability of the style of faulting. Bull. Seismol. Soc. Am. 102, 1179–1194 (2012).
2002 | 5 | 22 | 22 | 24 | 53.93 | 35.6882 | -118.0995 | 9.62 | 2 | 154 | 38 | -94 | 339.07 | 52.11 | -86.88 | 4 | W. Yang, E. Hauksson, P. M. Shearer, Computing a large refined catalog of focal mechanisms for southern California (1981-2010): Temporal stability of the style of faulting. Bull. Seismol. Soc. Am. 102, 1179–1194 (2012).
2002 | 5 | 23 | 5 | 29 | 13.99 | 33.443 | -116.458 | 13.7 | 0.98 | 220 | 31 | 78 | 53.93 | 59.75 | 97.12 | 4 | W. Yang, E. Hauksson, P. M. Shearer, Computing a large refined catalog of focal mechanisms for southern California (1981-2010): Temporal stability of the style of faulting. Bull. Seismol. Soc. Am. 102, 1179–1194 (2012).
2002 | 5 | 23 | 7 | 46 | 47.06 | 33.8412 | -118.4932 | 10.69 | 2.47 | 325 | 64 | 173 | 58.08 | 83.71 | 26.17 | 4 | W. Yang, E. Hauksson, P. M. Shearer, Computing a large refined catalog of focal mechanisms for southern California (1981-2010): Temporal stability of the style of faulting. Bull. Seismol. Soc. Am. 102, 1179–1194 (2012).
2002 | 5 | 23 | 17 | 3 | 46.13 | 34.1518 | -117.3047 | 7.04 | 1.83 | 330 | 52 | -152 | 221.87 | 68.29 | -41.5 | 4 | W. Yang, E. Hauksson, P. M. Shearer, Computing a large refined catalog of focal mechanisms for southern California (1981-2010): Temporal stability of the style of faulting. Bull. Seismol. Soc. Am. 102, 1179–1194 (2012).
2002 | 5 | 23 | 18 | 14 | 49.16 | 34.1517 | -117.3042 | 7.1 | 1.58 | 333 | 83 | -146 | 238.3 | 56.29 | -8.42 | 4 | W. Yang, E. Hauksson, P. M. Shearer, Computing a large refined catalog of focal mechanisms for southern California (1981-2010): Temporal stability of the style of faulting. Bull. Seismol. Soc. Am. 102, 1179–1194 (2012).
2002 | 5 | 24 | 8 | 49 | 22.52 | 35.9113 | -117.7063 | 3.51 | 1.54 | 321 | 84 | 156 | 53.66 | 66.14 | 6.56 | 4 | W. Yang, E. Hauksson, P. M. Shearer, Computing a large refined catalog of focal mechanisms for southern California (1981-2010): Temporal stability of the style of faulting. Bull. Seismol. Soc. Am. 102, 1179–1194 (2012).
2002 | 5 | 24 | 9 | 43 | 47.8 | 33.2352 | -116.1072 | 10.39 | 1.65 | 345 | 41 | -104 | 183.28 | 50.46 | -78.12 | 4 | W. Yang, E. Hauksson, P. M. Shearer, Computing a large refined catalog of focal mechanisms for southern California (1981-2010): Temporal stability of the style of faulting. Bull. Seismol. Soc. Am. 102, 1179–1194 (2012).
2002 | 5 | 24 | 10 | 19 | 16.05 | 36.0432 | -117.873 | 3.97 | 1.29 | 188 | 23 | -139 | 59.33 | 75.15 | -72.24 | 4 | W. Yang, E. Hauksson, P. M. Shearer, Computing a large refined catalog of focal mechanisms for southern California (1981-2010): Temporal stability of the style of faulting. Bull. Seismol. Soc. Am. 102, 1179–1194 (2012).
2002 | 5 | 24 | 17 | 44 | 1.59 | 36.5492 | -121.1297 | 1.9 | 3.75 | 135 | 80 | 60 | 28.26 | 31.47 | 160.57 | 3 | NCEDC, Northern California Earthquake Data Center. UC Berkeley Seismol. Lab. (2014), doi:10.7932/NCEDC.
2002 | 5 | 24 | 20 | 11 | 41.4 | 34.151 | -117.304 | 7.13 | 1.81 | 146 | 38 | -93 | 329.8 | 52.06 | -87.66 | 4 | W. Yang, E. Hauksson, P. M. Shearer, Computing a large refined catalog of focal mechanisms for southern California (1981-2010): Temporal stability of the style of faulting. Bull. Seismol. Soc. Am. 102, 1179–1194 (2012).
2002 | 5 | 25 | 3 | 54 | 29.34 | 34.6868 | -116.3007 | 11.77 | 2.38 | 193 | 83 | 177 | 283.37 | 87.02 | 7.01 | 4 | W. Yang, E. Hauksson, P. M. Shearer, Computing a large refined catalog of focal mechanisms for southern California (1981-2010): Temporal stability of the style of faulting. Bull. Seismol. Soc. Am. 102, 1179–1194 (2012).
2002 | 5 | 25 | 5 | 21 | 9.47 | 34.1522 | -117.3047 | 7.03 | 1.49 | 172 | 48 | -81 | 338.68 | 42.78 | -99.86 | 4 | W. Yang, E. Hauksson, P. M. Shearer, Computing a large refined catalog of focal mechanisms for southern California (1981-2010): Temporal stability of the style of faulting. Bull. Seismol. Soc. Am. 102, 1179–1194 (2012).
2002 | 5 | 25 | 5 | 36 | 51 | 53.33 | -160.33 | 15 | 6.3 | 71 | 73 | 88 | 257.81 | 17.11 | 96.51 | 1 | International Seismological Centre (ISC) Bulletin (http://www.isc.ac.uk/iscbulletin/search/fmechanisms/)
2002 | 5 | 25 | 14 | 46 | 33.26 | 34.5637 | -116.5137 | 8.66 | 1.88 | 247 | 40 | -113 | 95.99 | 53.72 | -71.85 | 4 | W. Yang, E. Hauksson, P. M. Shearer, Computing a large refined catalog of focal mechanisms for southern California (1981-2010): Temporal stability of the style of faulting. Bull. Seismol. Soc. Am. 102, 1179–1194 (2012).
2002 | 5 | 25 | 21 | 7 | 0.03 | 35.9112 | -117.7068 | 3.45 | 1.57 | 142 | 90 | -158 | 52 | 68 | 0 | 4 | W. Yang, E. Hauksson, P. M. Shearer, Computing a large refined catalog of focal mechanisms for southern California (1981-2010): Temporal stability of the style of faulting. Bull. Seismol. Soc. Am. 102, 1179–1194 (2012).
2002 | 5 | 26 | 14 | 25 | 14.84 | 35.7025 | -116.5637 | 12.38 | 2.42 | 326 | 85 | 173 | 56.61 | 83.03 | 5.04 | 4 | W. Yang, E. Hauksson, P. M. Shearer, Computing a large refined catalog of focal mechanisms for southern California (1981-2010): Temporal stability of the style of faulting. Bull. Seismol. Soc. Am. 102, 1179–1194 (2012).
2002 | 5 | 26 | 15 | 5 | 46.31 | 34.3215 | -116.4713 | 9.24 | 1.44 | 351 | 79 | -177 | 260.43 | 87.06 | -11.01 | 4 | W. Yang, E. Hauksson, P. M. Shearer, Computing a large refined catalog of focal mechanisms for southern California (1981-2010): Temporal stability of the style of faulting. Bull. Seismol. Soc. Am. 102, 1179–1194 (2012).
2002 | 5 | 26 | 15 | 16 | 24.76 | 34.3212 | -116.4715 | 9.22 | 1.74 | 209 | 39 | -119 | 64.5 | 56.6 | -68.57 | 4 | W. Yang, E. Hauksson, P. M. Shearer, Computing a large refined catalog of focal mechanisms for southern California (1981-2010): Temporal stability of the style of faulting. Bull. Seismol. Soc. Am. 102, 1179–1194 (2012).
2002 | 5 | 26 | 20 | 57 | 48.93 | 33.9962 | -116.8145 | 13.21 | 1.67 | 303 | 77 | 164 | 36.69 | 74.42 | 13.51 | 4 | W. Yang, E. Hauksson, P. M. Shearer, Computing a large refined catalog of focal mechanisms for southern California (1981-2010): Temporal stability of the style of faulting. Bull. Seismol. Soc. Am. 102, 1179–1194 (2012).
2002 | 5 | 27 | 3 | 10 | 22.36 | 33.9202 | -117.7863 | 8.31 | 1.77 | 140 | 44 | 159 | 245.44 | 75.59 | 47.96 | 4 | W. Yang, E. Hauksson, P. M. Shearer, Computing a large refined catalog of focal mechanisms for southern California (1981-2010): Temporal stability of the style of faulting. Bull. Seismol. Soc. Am. 102, 1179–1194 (2012).
2002 | 5 | 27 | 6 | 30 | 5.75 | 36.0267 | -117.8715 | 4.83 | 1.38 | 175 | 69 | 175 | 266.8 | 85.33 | 21.07 | 4 | W. Yang, E. Hauksson, P. M. Shearer, Computing a large refined catalog of focal mechanisms for southern California (1981-2010): Temporal stability of the style of faulting. Bull. Seismol. Soc. Am. 102, 1179–1194 (2012).
2002 | 5 | 27 | 8 | 48 | 11.97 | 34.3193 | -116.8338 | 4.49 | 1.76 | 304 | 73 | 173 | 36.06 | 83.31 | 17.12 | 4 | W. Yang, E. Hauksson, P. M. Shearer, Computing a large refined catalog of focal mechanisms for southern California (1981-2010): Temporal stability of the style of faulting. Bull. Seismol. Soc. Am. 102, 1179–1194 (2012).
2002 | 5 | 27 | 10 | 44 | 5.88 | 34.2675 | -116.9285 | 7.71 | 2.01 | 289 | 86 | -165 | 197.93 | 75.04 | -4.14 | 4 | W. Yang, E. Hauksson, P. M. Shearer, Computing a large refined catalog of focal mechanisms for southern California (1981-2010): Temporal stability of the style of faulting. Bull. Seismol. Soc. Am. 102, 1179–1194 (2012).
2002 | 5 | 27 | 11 | 24 | 34.29 | 34.2677 | -116.9283 | 7.66 | 1.58 | 302 | 80 | -176 | 211.3 | 86.06 | -10.02 | 4 | W. Yang, E. Hauksson, P. M. Shearer, Computing a large refined catalog of focal mechanisms for southern California (1981-2010): Temporal stability of the style of faulting. Bull. Seismol. Soc. Am. 102, 1179–1194 (2012).
2002 | 5 | 27 | 15 | 29 | 41.42 | 34.268 | -116.9285 | 7.75 | 1.54 | 291 | 77 | -165 | 197.55 | 75.39 | -13.44 | 4 | W. Yang, E. Hauksson, P. M. Shearer, Computing a large refined catalog of focal mechanisms for southern California (1981-2010): Temporal stability of the style of faulting. Bull. Seismol. Soc. Am. 102, 1179–1194 (2012).
2002 | 5 | 27 | 20 | 40 | 38.36 | 34.318 | -116.4532 | 2.53 | 2.51 | 359 | 87 | -166 | 268.25 | 76.02 | -3.09 | 4 | W. Yang, E. Hauksson, P. M. Shearer, Computing a large refined catalog of focal mechanisms for southern California (1981-2010): Temporal stability of the style of faulting. Bull. Seismol. Soc. Am. 102, 1179–1194 (2012).
2002 | 5 | 28 | 3 | 41 | 29.96 | 35.7195 | -118.4077 | 8.35 | 1.66 | 352 | 61 | -87 | 165.83 | 29.14 | -95.39 | 4 | W. Yang, E. Hauksson, P. M. Shearer, Computing a large refined catalog of focal mechanisms for southern California (1981-2010): Temporal stability of the style of faulting. Bull. Seismol. Soc. Am. 102, 1179–1194 (2012).
2002 | 5 | 28 | 9 | 49 | 33.3 | 33.9485 | -116.8325 | 7.83 | 2.35 | 303 | 87 | -175 | 212.74 | 85.01 | -3.01 | 4 | W. Yang, E. Hauksson, P. M. Shearer, Computing a large refined catalog of focal mechanisms for southern California (1981-2010): Temporal stability of the style of faulting. Bull. Seismol. Soc. Am. 102, 1179–1194 (2012).
2002 | 5 | 28 | 13 | 56 | 54.19 | 33.459 | -116.4608 | 11.54 | 1.57 | 143 | 83 | 173 | 233.86 | 83.05 | 7.05 | 4 | W. Yang, E. Hauksson, P. M. Shearer, Computing a large refined catalog of focal mechanisms for southern California (1981-2010): Temporal stability of the style of faulting. Bull. Seismol. Soc. Am. 102, 1179–1194 (2012).
2002 | 5 | 28 | 14 | 45 | 44.62 | 35.6007 | -118.3365 | 4.34 | 1.38 | 353 | 63 | -94 | 181.76 | 27.27 | -82.2 | 4 | W. Yang, E. Hauksson, P. M. Shearer, Computing a large refined catalog of focal mechanisms for southern California (1981-2010): Temporal stability of the style of faulting. Bull. Seismol. Soc. Am. 102, 1179–1194 (2012).
2002 | 5 | 28 | 19 | 43 | 56.26 | 35.9268 | -117.7127 | 3.89 | 1.36 | 135 | 68 | -166 | 39.66 | 77.04 | -22.61 | 4 | W. Yang, E. Hauksson, P. M. Shearer, Computing a large refined catalog of focal mechanisms for southern California (1981-2010): Temporal stability of the style of faulting. Bull. Seismol. Soc. Am. 102, 1179–1194 (2012).
2002 | 5 | 29 | 14 | 2 | 43.62 | 33.8568 | -116.8233 | 16.09 | 1.1 | 286 | 89 | -180 | 196 | 90 | -1 | 4 | W. Yang, E. Hauksson, P. M. Shearer, Computing a large refined catalog of focal mechanisms for southern California (1981-2010): Temporal stability of the style of faulting. Bull. Seismol. Soc. Am. 102, 1179–1194 (2012).
2002 | 5 | 29 | 19 | 30 | 9.42 | 40.1985 | -124.1303 | 13.11 | 3.15 | 140 | 30 | -160 | 32.5 | 80.15 | -61.52 | 3 | NCEDC, Northern California Earthquake Data Center. UC Berkeley Seismol. Lab. (2014), doi:10.7932/NCEDC.
2002 | 5 | 29 | 21 | 29 | 51.39 | 32.9765 | -116.426 | 11.44 | 1.65 | 117 | 78 | -170 | 24.9 | 80.22 | -12.18 | 4 | W. Yang, E. Hauksson, P. M. Shearer, Computing a large refined catalog of focal mechanisms for southern California (1981-2010): Temporal stability of the style of faulting. Bull. Seismol. Soc. Am. 102, 1179–1194 (2012).
2002 | 5 | 30 | 7 | 56 | 44.8 | 35.8142 | -117.639 | 9.97 | 1.05 | 154 | 35 | -153 | 41.35 | 74.91 | -58.04 | 4 | W. Yang, E. Hauksson, P. M. Shearer, Computing a large refined catalog of focal mechanisms for southern California (1981-2010): Temporal stability of the style of faulting. Bull. Seismol. Soc. Am. 102, 1179–1194 (2012).
2002 | 5 | 30 | 17 | 34 | 17.44 | 34.0333 | -117.0705 | 10.67 | 2.06 | 157 | 47 | -151 | 46.29 | 69.23 | -46.83 | 4 | W. Yang, E. Hauksson, P. M. Shearer, Computing a large refined catalog of focal mechanisms for southern California (1981-2010): Temporal stability of the style of faulting. Bull. Seismol. Soc. Am. 102, 1179–1194 (2012).
2002 | 5 | 31 | 2 | 48 | 15.98 | 35.7487 | -118.4782 | 4.91 | 1.45 | 148 | 67 | 165 | 243.98 | 76.22 | 23.72 | 4 | W. Yang, E. Hauksson, P. M. Shearer, Computing a large refined catalog of focal mechanisms for southern California (1981-2010): Temporal stability of the style of faulting. Bull. Seismol. Soc. Am. 102, 1179–1194 (2012).
2002 | 5 | 31 | 3 | 24 | 40.67 | 33.3128 | -116.3945 | 12.37 | 1.57 | 162 | 58 | -153 | 56.89 | 67.36 | -35.04 | 4 | W. Yang, E. Hauksson, P. M. Shearer, Computing a large refined catalog of focal mechanisms for southern California (1981-2010): Temporal stability of the style of faulting. Bull. Seismol. Soc. Am. 102, 1179–1194 (2012).
2002 | 5 | 31 | 20 | 26 | 17.77 | 32.7672 | -116.6188 | 10.5 | 2.02 | 125 | 73 | 140 | 228.78 | 52.07 | 21.76 | 4 | W. Yang, E. Hauksson, P. M. Shearer, Computing a large refined catalog of focal mechanisms for southern California (1981-2010): Temporal stability of the style of faulting. Bull. Seismol. Soc. Am. 102, 1179–1194 (2012).
2002 | 5 | 31 | 21 | 19 | 30.98 | 35.8037 | -117.9467 | 13.29 | 1.92 | 219 | 51 | -52 | 347.85 | 52.24 | -127.24 | 4 | W. Yang, E. Hauksson, P. M. Shearer, Computing a large refined catalog of focal mechanisms for southern California (1981-2010): Temporal stability of the style of faulting. Bull. Seismol. Soc. Am. 102, 1179–1194 (2012).
2002 | 6 | 1 | 9 | 29 | 1.62 | 33.6495 | -116.7198 | 13.42 | 0.99 | 139 | 74 | -136 | 34.09 | 48.11 | -21.73 | 4 | W. Yang, E. Hauksson, P. M. Shearer, Computing a large refined catalog of focal mechanisms for southern California (1981-2010): Temporal stability of the style of faulting. Bull. Seismol. Soc. Am. 102, 1179–1194 (2012).
2002 | 6 | 2 | 1 | 51 | 15.85 | 35.898 | -117.7622 | 10.36 | 2.35 | 338 | 66 | 172 | 71.27 | 82.7 | 24.21 | 4 | W. Yang, E. Hauksson, P. M. Shearer, Computing a large refined catalog of focal mechanisms for southern California (1981-2010): Temporal stability of the style of faulting. Bull. Seismol. Soc. Am. 102, 1179–1194 (2012).
2002 | 6 | 2 | 18 | 22 | 28.92 | 33.6548 | -116.724 | 15.21 | 0.98 | 138 | 86 | -137 | 44.28 | 47.13 | -5.46 | 4 | W. Yang, E. Hauksson, P. M. Shearer, Computing a large refined catalog of focal mechanisms for southern California (1981-2010): Temporal stability of the style of faulting. Bull. Seismol. Soc. Am. 102, 1179–1194 (2012).
2002 | 6 | 2 | 21 | 36 | 7.71 | 36.0138 | -117.8713 | 4.14 | 2.45 | 348 | 89 | -177 | 257.95 | 87 | -1 | 4 | W. Yang, E. Hauksson, P. M. Shearer, Computing a large refined catalog of focal mechanisms for southern California (1981-2010): Temporal stability of the style of faulting. Bull. Seismol. Soc. Am. 102, 1179–1194 (2012).
2002 | 6 | 2 | 21 | 37 | 31.73 | 37.4643 | -118.8387 | 5.19 | 3.33 | 160 | 40 | -30 | 273.86 | 71.25 | -126.01 | 3 | NCEDC, Northern California Earthquake Data Center. UC Berkeley Seismol. Lab. (2014), doi:10.7932/NCEDC.
2002 | 6 | 2 | 21 | 44 | 10.98 | 36.0125 | -117.8712 | 4.14 | 2.05 | 187 | 82 | -179 | 96.86 | 89.01 | -8 | 4 | W. Yang, E. Hauksson, P. M. Shearer, Computing a large refined catalog of focal mechanisms for southern California (1981-2010): Temporal stability of the style of faulting. Bull. Seismol. Soc. Am. 102, 1179–1194 (2012).
2002 | 6 | 2 | 22 | 41 | 22.45 | 34.089 | -117.5832 | 14.26 | 1.92 | 24 | 51 | -166 | 285.08 | 79.16 | -39.85 | 4 | W. Yang, E. Hauksson, P. M. Shearer, Computing a large refined catalog of focal mechanisms for southern California (1981-2010): Temporal stability of the style of faulting. Bull. Seismol. Soc. Am. 102, 1179–1194 (2012).
2002 | 6 | 3 | 0 | 47 | 37.11 | 34.0567 | -117.2458 | 18.22 | 1.77 | 175 | 77 | -162 | 80.82 | 72.48 | -13.64 | 4 | W. Yang, E. Hauksson, P. M. Shearer, Computing a large refined catalog of focal mechanisms for southern California (1981-2010): Temporal stability of the style of faulting. Bull. Seismol. Soc. Am. 102, 1179–1194 (2012).
2002 | 6 | 3 | 14 | 22 | 3.07 | 33.9922 | -116.7848 | 19.24 | 2.09 | 297 | 62 | 150 | 42.17 | 63.8 | 31.55 | 4 | W. Yang, E. Hauksson, P. M. Shearer, Computing a large refined catalog of focal mechanisms for southern California (1981-2010): Temporal stability of the style of faulting. Bull. Seismol. Soc. Am. 102, 1179–1194 (2012).
2002 | 6 | 3 | 17 | 50 | 7.86 | 34.0348 | -117.2353 | 16.47 | 1.69 | 188 | 59 | -141 | 75.36 | 57.35 | -37.71 | 4 | W. Yang, E. Hauksson, P. M. Shearer, Computing a large refined catalog of focal mechanisms for southern California (1981-2010): Temporal stability of the style of faulting. Bull. Seismol. Soc. Am. 102, 1179–1194 (2012).
2002 | 6 | 3 | 21 | 19 | 8.48 | 33.1267 | -115.592 | 7.48 | 1.79 | 149 | 81 | -159 | 55.56 | 69.27 | -9.63 | 4 | W. Yang, E. Hauksson, P. M. Shearer, Computing a large refined catalog of focal mechanisms for southern California (1981-2010): Temporal stability of the style of faulting. Bull. Seismol. Soc. Am. 102, 1179–1194 (2012).
2002 | 6 | 3 | 23 | 4 | 24.68 | 34.0618 | -117.2145 | 13.89 | 1.62 | 175 | 82 | -175 | 84.3 | 85.05 | -8.03 | 4 | W. Yang, E. Hauksson, P. M. Shearer, Computing a large refined catalog of focal mechanisms for southern California (1981-2010): Temporal stability of the style of faulting. Bull. Seismol. Soc. Am. 102, 1179–1194 (2012).
2002 | 6 | 4 | 5 | 32 | 20.08 | 33.4767 | -116.4393 | 11.8 | 1.58 | 273 | 42 | 139 | 35.86 | 63.96 | 55.8 | 4 | W. Yang, E. Hauksson, P. M. Shearer, Computing a large refined catalog of focal mechanisms for southern California (1981-2010): Temporal stability of the style of faulting. Bull. Seismol. Soc. Am. 102, 1179–1194 (2012).
2002 | 6 | 4 | 9 | 28 | 27.88 | 33.4863 | -116.749 | 9.36 | 0.85 | 323 | 71 | 169 | 56.62 | 79.61 | 19.33 | 4 | W. Yang, E. Hauksson, P. M. Shearer, Computing a large refined catalog of focal mechanisms for southern California (1981-2010): Temporal stability of the style of faulting. Bull. Seismol. Soc. Am. 102, 1179–1194 (2012).
2002 | 6 | 5 | 3 | 52 | 53.09 | 34.1315 | -116.9215 | 6.23 | 1.68 | 319 | 63 | -172 | 225.35 | 82.88 | -27.23 | 4 | W. Yang, E. Hauksson, P. M. Shearer, Computing a large refined catalog of focal mechanisms for southern California (1981-2010): Temporal stability of the style of faulting. Bull. Seismol. Soc. Am. 102, 1179–1194 (2012).
2002 | 6 | 5 | 4 | 5 | 25.79 | 34.1683 | -117.4718 | 9.73 | 1.69 | 338 | 68 | -142 | 231.69 | 55.19 | -27.14 | 4 | W. Yang, E. Hauksson, P. M. Shearer, Computing a large refined catalog of focal mechanisms for southern California (1981-2010): Temporal stability of the style of faulting. Bull. Seismol. Soc. Am. 102, 1179–1194 (2012).
2002 | 6 | 5 | 11 | 4 | 54.33 | 34.8053 | -116.2653 | 6.92 | 2.83 | 192 | 88 | 162 | 282.65 | 72.01 | 2.1 | 4 | W. Yang, E. Hauksson, P. M. Shearer, Computing a large refined catalog of focal mechanisms for southern California (1981-2010): Temporal stability of the style of faulting. Bull. Seismol. Soc. Am. 102, 1179–1194 (2012).
2002 | 6 | 5 | 20 | 17 | 36 | 52.85 | -74.35 | 2 | 3.64 | 145 | 55 | 65 | 4.11 | 42.06 | 121.11 | 2 | R. B. Herrmann, H. M. Benz, C. J. Ammon, Monitoring the earthquake source process in North America. Bull. Seismol. Soc. Am. 101, 2609–2625 (2011).
2002 | 6 | 5 | 22 | 51 | 29.4 | 34.2612 | -116.765 | 4.06 | 2.18 | 291 | 78 | 167 | 23.75 | 77.29 | 12.31 | 4 | W. Yang, E. Hauksson, P. M. Shearer, Computing a large refined catalog of focal mechanisms for southern California (1981-2010): Temporal stability of the style of faulting. Bull. Seismol. Soc. Am. 102, 1179–1194 (2012).
2002 | 6 | 6 | 4 | 2 | 38.62 | 35.703 | -118.078 | 3.23 | 1.03 | 333 | 74 | -159 | 236.96 | 69.85 | -17.07 | 4 | W. Yang, E. Hauksson, P. M. Shearer, Computing a large refined catalog of focal mechanisms for southern California (1981-2010): Temporal stability of the style of faulting. Bull. Seismol. Soc. Am. 102, 1179–1194 (2012).
2002 | 6 | 6 | 12 | 16 | 11.74 | 34.0082 | -118.8443 | 7.92 | 1.59 | 360 | 39 | -139 | 235.96 | 65.61 | -58.57 | 4 | W. Yang, E. Hauksson, P. M. Shearer, Computing a large refined catalog of focal mechanisms for southern California (1981-2010): Temporal stability of the style of faulting. Bull. Seismol. Soc. Am. 102, 1179–1194 (2012).
2002 | 6 | 6 | 15 | 37 | 0 | 50.081 | -130.286 | 15 | 4.7 | 134 | 65 | 166 | 230.02 | 77.33 | 25.67 | 7 | J. Ristau, G. C. Rogers, J. F. Cassidy, Stress in western Canada from regional moment tensor analysis. Can. J. Earth Sci. 44, 127–148 (2007).
2002 | 6 | 6 | 20 | 20 | 56.06 | 34.0135 | -116.8553 | 18.5 | 1.7 | 146 | 78 | 171 | 237.89 | 81.2 | 12.15 | 4 | W. Yang, E. Hauksson, P. M. Shearer, Computing a large refined catalog of focal mechanisms for southern California (1981-2010): Temporal stability of the style of faulting. Bull. Seismol. Soc. Am. 102, 1179–1194 (2012).
2002 | 6 | 7 | 1 | 46 | 57.87 | 33.2498 | -116.0505 | 11.68 | 1.62 | 265 | 69 | 155 | 4.49 | 66.76 | 22.95 | 4 | W. Yang, E. Hauksson, P. M. Shearer, Computing a large refined catalog of focal mechanisms for southern California (1981-2010): Temporal stability of the style of faulting. Bull. Seismol. Soc. Am. 102, 1179–1194 (2012).
2002 | 6 | 7 | 8 | 46 | 1.66 | 34.3933 | -116.9708 | 9.08 | 1.82 | 110 | 90 | -177 | 20 | 87 | 0 | 4 | W. Yang, E. Hauksson, P. M. Shearer, Computing a large refined catalog of focal mechanisms for southern California (1981-2010): Temporal stability of the style of faulting. Bull. Seismol. Soc. Am. 102, 1179–1194 (2012).
2002 | 6 | 7 | 10 | 28 | 28.99 | 35.688 | -117.5542 | 7.04 | 1.92 | 135 | 88 | -177 | 44.9 | 87 | -2 | 4 | W. Yang, E. Hauksson, P. M. Shearer, Computing a large refined catalog of focal mechanisms for southern California (1981-2010): Temporal stability of the style of faulting. Bull. Seismol. Soc. Am. 102, 1179–1194 (2012).
2002 | 6 | 7 | 17 | 0 | 55 | 16.23 | -96.74 | 22 | 5.5 | 111 | 73 | 97 | 268.22 | 18.35 | 68.27 | 1 | International Seismological Centre (ISC) Bulletin (http://www.isc.ac.uk/iscbulletin/search/fmechanisms/)
2002 | 6 | 7 | 17 | 12 | 38.6 | 36.5483 | -121.1332 | 2.17 | 3.22 | 70 | 75 | 20 | 334.62 | 70.71 | 164.08 | 3 | NCEDC, Northern California Earthquake Data Center. UC Berkeley Seismol. Lab. (2014), doi:10.7932/NCEDC.
2002 | 6 | 7 | 20 | 25 | 13.26 | 33.5938 | -116.6348 | 12.96 | 2.42 | 338 | 42 | -175 | 244.28 | 86.66 | -48.11 | 4 | W. Yang, E. Hauksson, P. M. Shearer, Computing a large refined catalog of focal mechanisms for southern California (1981-2010): Temporal stability of the style of faulting. Bull. Seismol. Soc. Am. 102, 1179–1194 (2012).
2002 | 6 | 7 | 21 | 17 | 2.28 | 33.5933 | -116.6352 | 12.92 | 1.54 | 343 | 35 | -174 | 248.08 | 86.56 | -55.15 | 4 | W. Yang, E. Hauksson, P. M. Shearer, Computing a large refined catalog of focal mechanisms for southern California (1981-2010): Temporal stability of the style of faulting. Bull. Seismol. Soc. Am. 102, 1179–1194 (2012).
2002 | 6 | 7 | 22 | 4 | 1.05 | 33.593 | -116.635 | 12.92 | 1.78 | 321 | 57 | 162 | 61.04 | 74.98 | 34.33 | 4 | W. Yang, E. Hauksson, P. M. Shearer, Computing a large refined catalog of focal mechanisms for southern California (1981-2010): Temporal stability of the style of faulting. Bull. Seismol. Soc. Am. 102, 1179–1194 (2012).
2002 | 6 | 7 | 22 | 53 | 29.13 | 33.5932 | -116.6342 | 12.99 | 1.28 | 299 | 26 | 149 | 57.37 | 76.95 | 67.31 | 4 | W. Yang, E. Hauksson, P. M. Shearer, Computing a large refined catalog of focal mechanisms for southern California (1981-2010): Temporal stability of the style of faulting. Bull. Seismol. Soc. Am. 102, 1179–1194 (2012).
2002 | 6 | 8 | 4 | 54 | 49.2 | 33.5927 | -116.634 | 12.97 | 1.26 | 335 | 38 | 168 | 74.51 | 82.65 | 52.61 | 4 | W. Yang, E. Hauksson, P. M. Shearer, Computing a large refined catalog of focal mechanisms for southern California (1981-2010): Temporal stability of the style of faulting. Bull. Seismol. Soc. Am. 102, 1179–1194 (2012).
2002 | 6 | 8 | 5 | 31 | 1.07 | 36.2665 | -120.335 | 8.58 | 3 | 200 | 80 | -170 | 108.25 | 80.15 | -10.15 | 3 | NCEDC, Northern California Earthquake Data Center. UC Berkeley Seismol. Lab. (2014), doi:10.7932/NCEDC.
2002 | 6 | 9 | 0 | 45 | 1.24 | 35.0502 | -118.906 | 5.82 | 2.78 | 301 | 47 | 133 | 67.18 | 57.66 | 53.82 | 4 | W. Yang, E. Hauksson, P. M. Shearer, Computing a large refined catalog of focal mechanisms for southern California (1981-2010): Temporal stability of the style of faulting. Bull. Seismol. Soc. Am. 102, 1179–1194 (2012).
2002 | 6 | 9 | 1 | 7 | 47.43 | 33.5928 | -116.636 | 12.83 | 1.21 | 321 | 45 | 159 | 66.19 | 75.32 | 46.97 | 4 | W. Yang, E. Hauksson, P. M. Shearer, Computing a large refined catalog of focal mechanisms for southern California (1981-2010): Temporal stability of the style of faulting. Bull. Seismol. Soc. Am. 102, 1179–1194 (2012).
2002 | 6 | 9 | 2 | 43 | 30.55 | 33.3358 | -116.8972 | 17.34 | 1.75 | 302 | 84 | 146 | 36.03 | 56.21 | 7.23 | 4 | W. Yang, E. Hauksson, P. M. Shearer, Computing a large refined catalog of focal mechanisms for southern California (1981-2010): Temporal stability of the style of faulting. Bull. Seismol. Soc. Am. 102, 1179–1194 (2012).
2002 | 6 | 9 | 7 | 18 | 18.05 | 34.1022 | -116.9135 | 3.88 | 0.82 | 304 | 65 | 180 | 34 | 90 | 25 | 4 | W. Yang, E. Hauksson, P. M. Shearer, Computing a large refined catalog of focal mechanisms for southern California (1981-2010): Temporal stability of the style of faulting. Bull. Seismol. Soc. Am. 102, 1179–1194 (2012).
2002 | 6 | 9 | 7 | 55 | 39.52 | 33.9302 | -116.837 | 4.51 | 2.64 | 300 | 83 | -166 | 208.26 | 76.11 | -7.21 | 4 | W. Yang, E. Hauksson, P. M. Shearer, Computing a large refined catalog of focal mechanisms for southern California (1981-2010): Temporal stability of the style of faulting. Bull. Seismol. Soc. Am. 102, 1179–1194 (2012).
2002 | 6 | 9 | 8 | 46 | 30.69 | 34.1337 | -117.4718 | 12.88 | 2.33 | 323 | 64 | 169 | 57.87 | 80.13 | 26.42 | 4 | W. Yang, E. Hauksson, P. M. Shearer, Computing a large refined catalog of focal mechanisms for southern California (1981-2010): Temporal stability of the style of faulting. Bull. Seismol. Soc. Am. 102, 1179–1194 (2012).
2002 | 6 | 9 | 12 | 42 | 52.48 | 33.5918 | -116.6327 | 13.09 | 1.15 | 308 | 26 | 142 | 73.08 | 74.34 | 68.98 | 4 | W. Yang, E. Hauksson, P. M. Shearer, Computing a large refined catalog of focal mechanisms for southern California (1981-2010): Temporal stability of the style of faulting. Bull. Seismol. Soc. Am. 102, 1179–1194 (2012).
2002 | 6 | 9 | 14 | 40 | 43.62 | 34.0405 | -117.2378 | 16.67 | 1.72 | 180 | 86 | -175 | 89.65 | 85.01 | -4.02 | 4 | W. Yang, E. Hauksson, P. M. Shearer, Computing a large refined catalog of focal mechanisms for southern California (1981-2010): Temporal stability of the style of faulting. Bull. Seismol. Soc. Am. 102, 1179–1194 (2012).
2002 | 6 | 9 | 14 | 48 | 9.08 | 33.9982 | -117.0485 | 11.52 | 1.82 | 333 | 76 | -168 | 240.06 | 78.36 | -14.3 | 4 | W. Yang, E. Hauksson, P. M. Shearer, Computing a large refined catalog of focal mechanisms for southern California (1981-2010): Temporal stability of the style of faulting. Bull. Seismol. Soc. Am. 102, 1179–1194 (2012).
2002 | 6 | 9 | 15 | 36 | 8.97 | 37.4703 | -118.8405 | 4.51 | 3.06 | 120 | 35 | -170 | 21.78 | 84.28 | -55.41 | 3 | NCEDC, Northern California Earthquake Data Center. UC Berkeley Seismol. Lab. (2014), doi:10.7932/NCEDC.
2002 | 6 | 9 | 17 | 28 | 8.68 | 37.4675 | -118.8405 | 4.8 | 3.13 | 115 | 85 | -120 | 16.42 | 30.38 | -9.92 | 3 | NCEDC, Northern California Earthquake Data Center. UC Berkeley Seismol. Lab. (2014), doi:10.7932/NCEDC.
2002 | 6 | 10 | 13 | 0 | 0 | 51.018 | -130.616 | 9 | 4.1 | 162 | 62 | 167 | 258.19 | 78.54 | 28.62 | 7 | J. Ristau, G. C. Rogers, J. F. Cassidy, Stress in western Canada from regional moment tensor analysis. Can. J. Earth Sci. 44, 127–148 (2007).
2002 | 6 | 10 | 13 | 50 | 58.67 | 34.6555 | -119.1382 | 6.07 | 1.81 | 143 | 89 | 156 | 233.45 | 66 | 1.09 | 4 | W. Yang, E. Hauksson, P. M. Shearer, Computing a large refined catalog of focal mechanisms for southern California (1981-2010): Temporal stability of the style of faulting. Bull. Seismol. Soc. Am. 102, 1179–1194 (2012).
2002 | 6 | 10 | 20 | 21 | 5.24 | 35.688 | -117.5547 | 7.08 | 1.81 | 317 | 71 | -177 | 226.02 | 87.16 | -19.02 | 4 | W. Yang, E. Hauksson, P. M. Shearer, Computing a large refined catalog of focal mechanisms for southern California (1981-2010): Temporal stability of the style of faulting. Bull. Seismol. Soc. Am. 102, 1179–1194 (2012).
2002 | 6 | 11 | 1 | 52 | 23.35 | 34.2965 | -116.773 | 6.54 | 0.81 | 313 | 72 | -173 | 220.83 | 83.34 | -18.13 | 4 | W. Yang, E. Hauksson, P. M. Shearer, Computing a large refined catalog of focal mechanisms for southern California (1981-2010): Temporal stability of the style of faulting. Bull. Seismol. Soc. Am. 102, 1179–1194 (2012).
2002 | 6 | 11 | 9 | 1 | 4.21 | 33.8432 | -116.8577 | 8.08 | 1.61 | 136 | 77 | 162 | 230.18 | 72.48 | 13.64 | 4 | W. Yang, E. Hauksson, P. M. Shearer, Computing a large refined catalog of focal mechanisms for southern California (1981-2010): Temporal stability of the style of faulting. Bull. Seismol. Soc. Am. 102, 1179–1194 (2012).
2002 | 6 | 11 | 9 | 25 | 32.83 | 33.1757 | -115.6007 | 3.89 | 1.93 | 163 | 84 | 88 | 1.47 | 6.32 | 108.37 | 4 | W. Yang, E. Hauksson, P. M. Shearer, Computing a large refined catalog of focal mechanisms for southern California (1981-2010): Temporal stability of the style of faulting. Bull. Seismol. Soc. Am. 102, 1179–1194 (2012).
2002 | 6 | 11 | 12 | 51 | 7.1 | 34.0015 | -116.6865 | 17.47 | 1.69 | 245 | 82 | -137 | 147.61 | 47.52 | -10.88 | 4 | W. Yang, E. Hauksson, P. M. Shearer, Computing a large refined catalog of focal mechanisms for southern California (1981-2010): Temporal stability of the style of faulting. Bull. Seismol. Soc. Am. 102, 1179–1194 (2012).
2002 | 6 | 11 | 13 | 10 | 22.2 | 35.9645 | -117.9828 | 8.47 | 1.83 | 136 | 71 | -135 | 27.97 | 48.04 | -25.96 | 4 | W. Yang, E. Hauksson, P. M. Shearer, Computing a large refined catalog of focal mechanisms for southern California (1981-2010): Temporal stability of the style of faulting. Bull. Seismol. Soc. Am. 102, 1179–1194 (2012).
2002 | 6 | 11 | 14 | 6 | 30.93 | 34.6857 | -116.312 | 8.03 | 2.36 | 149 | 89 | 161 | 239.34 | 71 | 1.06 | 4 | W. Yang, E. Hauksson, P. M. Shearer, Computing a large refined catalog of focal mechanisms for southern California (1981-2010): Temporal stability of the style of faulting. Bull. Seismol. Soc. Am. 102, 1179–1194 (2012).
2002 | 6 | 12 | 4 | 45 | 5.53 | 33.483 | -116.5687 | 6.88 | 0.88 | 157 | 77 | 167 | 249.97 | 77.34 | 13.33 | 4 | W. Yang, E. Hauksson, P. M. Shearer, Computing a large refined catalog of focal mechanisms for southern California (1981-2010): Temporal stability of the style of faulting. Bull. Seismol. Soc. Am. 102, 1179–1194 (2012).
2002 | 6 | 12 | 9 | 3 | 50.71 | 33.5923 | -116.633 | 13.02 | 0.95 | 307 | 47 | 156 | 53.89 | 72.69 | 45.59 | 4 | W. Yang, E. Hauksson, P. M. Shearer, Computing a large refined catalog of focal mechanisms for southern California (1981-2010): Temporal stability of the style of faulting. Bull. Seismol. Soc. Am. 102, 1179–1194 (2012).
2002 | 6 | 12 | 11 | 29 | 48.88 | 34.3772 | -116.4647 | 9.71 | 2.4 | 317 | 40 | -136 | 190.51 | 63.48 | -58.88 | 4 | W. Yang, E. Hauksson, P. M. Shearer, Computing a large refined catalog of focal mechanisms for southern California (1981-2010): Temporal stability of the style of faulting. Bull. Seismol. Soc. Am. 102, 1179–1194 (2012).
2002 | 6 | 12 | 19 | 37 | 19.57 | 34.025 | -117.2212 | 17.48 | 1.76 | 19 | 66 | -142 | 271.37 | 55.78 | -29.47 | 4 | W. Yang, E. Hauksson, P. M. Shearer, Computing a large refined catalog of focal mechanisms for southern California (1981-2010): Temporal stability of the style of faulting. Bull. Seismol. Soc. Am. 102, 1179–1194 (2012).
2002 | 6 | 13 | 2 | 3 | 18.17 | 34.0988 | -116.864 | 6.47 | 1.69 | 263 | 22 | 31 | 143.88 | 78.88 | 109.1 | 4 | W. Yang, E. Hauksson, P. M. Shearer, Computing a large refined catalog of focal mechanisms for southern California (1981-2010): Temporal stability of the style of faulting. Bull. Seismol. Soc. Am. 102, 1179–1194 (2012).
2002 | 6 | 13 | 6 | 7 | 3.55 | 34.2348 | -117.4307 | 13.65 | 1.82 | 149 | 86 | -177 | 58.79 | 87.01 | -4.01 | 4 | W. Yang, E. Hauksson, P. M. Shearer, Computing a large refined catalog of focal mechanisms for southern California (1981-2010): Temporal stability of the style of faulting. Bull. Seismol. Soc. Am. 102, 1179–1194 (2012).
2002 | 6 | 14 | 5 | 20 | 52.97 | 33.1595 | -116.5118 | 5.56 | 1.98 | 340 | 65 | 152 | 82.66 | 64.82 | 27.84 | 4 | W. Yang, E. Hauksson, P. M. Shearer, Computing a large refined catalog of focal mechanisms for southern California (1981-2010): Temporal stability of the style of faulting. Bull. Seismol. Soc. Am. 102, 1179–1194 (2012).
2002 | 6 | 14 | 8 | 57 | 14.41 | 32.628 | -116.1535 | 10.51 | 2.66 | 192 | 50 | -71 | 343.82 | 43.59 | -111.21 | 4 | W. Yang, E. Hauksson, P. M. Shearer, Computing a large refined catalog of focal mechanisms for southern California (1981-2010): Temporal stability of the style of faulting. Bull. Seismol. Soc. Am. 102, 1179–1194 (2012).
2002 | 6 | 14 | 12 | 40 | 0 | 36.72 | -116.3 | 10 | 4.56 | 223 | 30 | -80 | 31.49 | 60.5 | -95.73 | 18 | G. A. Ichinose, J. G. Anderson, K. D. Smith, Y. Zeng, Source parameters of eastern California and western Nevada earthquakes from regional moment tensor inversion. Bull. Seismol. Soc. Am. 93, 61–84 (2003).
2002 | 6 | 14 | 12 | 40 | 44 | 36.715 | -116.3 | 11.9 | 4.5 | 2 | 75 | -121 | 248.7 | 34.11 | -27.49 | 1 | International Seismological Centre (ISC) Bulletin (http://www.isc.ac.uk/iscbulletin/search/fmechanisms/)
2002 | 6 | 14 | 23 | 18 | 29.9 | 35.8135 | -117.6772 | 4.25 | 1.64 | 303 | 89 | -178 | 212.97 | 88 | -1 | 4 | W. Yang, E. Hauksson, P. M. Shearer, Computing a large refined catalog of focal mechanisms for southern California (1981-2010): Temporal stability of the style of faulting. Bull. Seismol. Soc. Am. 102, 1179–1194 (2012).
2002 | 6 | 15 | 7 | 34 | 54.3 | 33.5942 | -116.6323 | 13.22 | 1.56 | 326 | 35 | 163 | 70.06 | 80.35 | 56.19 | 4 | W. Yang, E. Hauksson, P. M. Shearer, Computing a large refined catalog of focal mechanisms for southern California (1981-2010): Temporal stability of the style of faulting. Bull. Seismol. Soc. Am. 102, 1179–1194 (2012).
2002 | 6 | 15 | 21 | 2 | 9.45 | 34.0432 | -117.0983 | 7.91 | 1.77 | 333 | 89 | -179 | 242.98 | 89 | -1 | 4 | W. Yang, E. Hauksson, P. M. Shearer, Computing a large refined catalog of focal mechanisms for southern California (1981-2010): Temporal stability of the style of faulting. Bull. Seismol. Soc. Am. 102, 1179–1194 (2012).
2002 | 6 | 16 | 10 | 36 | 41.87 | 34.5867 | -116.271 | 9.46 | 1.93 | 347 | 72 | 178 | 77.62 | 88.1 | 18.01 | 4 | W. Yang, E. Hauksson, P. M. Shearer, Computing a large refined catalog of focal mechanisms for southern California (1981-2010): Temporal stability of the style of faulting. Bull. Seismol. Soc. Am. 102, 1179–1194 (2012).
2002 | 6 | 16 | 21 | 10 | 27.89 | 34.033 | -117.2153 | 15.92 | 2.49 | 226 | 44 | -87 | 41.83 | 46.08 | -92.89 | 4 | W. Yang, E. Hauksson, P. M. Shearer, Computing a large refined catalog of focal mechanisms for southern California (1981-2010): Temporal stability of the style of faulting. Bull. Seismol. Soc. Am. 102, 1179–1194 (2012).
2002 | 6 | 16 | 22 | 4 | 10.74 | 34.0333 | -117.2152 | 15.93 | 1.54 | 210 | 41 | -98 | 40.55 | 49.48 | -83.1 | 4 | W. Yang, E. Hauksson, P. M. Shearer, Computing a large refined catalog of focal mechanisms for southern California (1981-2010): Temporal stability of the style of faulting. Bull. Seismol. Soc. Am. 102, 1179–1194 (2012).
2002 | 6 | 17 | 9 | 15 | 0.36 | 33.918 | -117.8168 | 14.81 | 2.39 | 145 | 81 | -173 | 53.9 | 83.09 | -9.07 | 4 | W. Yang, E. Hauksson, P. M. Shearer, Computing a large refined catalog of focal mechanisms for southern California (1981-2010): Temporal stability of the style of faulting. Bull. Seismol. Soc. Am. 102, 1179–1194 (2012).
2002 | 6 | 17 | 9 | 26 | 34.55 | 34.0285 | -116.8827 | 21.98 | 2.07 | 292 | 66 | -157 | 192.2 | 69.09 | -25.81 | 4 | W. Yang, E. Hauksson, P. M. Shearer, Computing a large refined catalog of focal mechanisms for southern California (1981-2010): Temporal stability of the style of faulting. Bull. Seismol. Soc. Am. 102, 1179–1194 (2012).
2002 | 6 | 17 | 11 | 1 | 23.35 | 34.1558 | -116.8288 | 8.87 | 2.47 | 318 | 62 | 174 | 50.82 | 84.7 | 28.13 | 4 | W. Yang, E. Hauksson, P. M. Shearer, Computing a large refined catalog of focal mechanisms for southern California (1981-2010): Temporal stability of the style of faulting. Bull. Seismol. Soc. Am. 102, 1179–1194 (2012).
2002 | 6 | 17 | 13 | 42 | 11.01 | 34.156 | -116.8288 | 8.91 | 1.68 | 252 | 26 | 97 | 64.22 | 64.21 | 86.6 | 4 | W. Yang, E. Hauksson, P. M. Shearer, Computing a large refined catalog of focal mechanisms for southern California (1981-2010): Temporal stability of the style of faulting. Bull. Seismol. Soc. Am. 102, 1179–1194 (2012).
2002 | 6 | 17 | 16 | 55 | 7 | 40.828 | -124.604 | 22 | 5.2 | 148 | 78 | 178 | 238.42 | 88.04 | 12.01 | 1 | International Seismological Centre (ISC) Bulletin (http://www.isc.ac.uk/iscbulletin/search/fmechanisms/)
2002 | 6 | 17 | 18 | 36 | 48.15 | 33.4812 | -116.5365 | 10.51 | 2.45 | 316 | 57 | -131 | 193.93 | 50.73 | -44.71 | 4 | W. Yang, E. Hauksson, P. M. Shearer, Computing a large refined catalog of focal mechanisms for southern California (1981-2010): Temporal stability of the style of faulting. Bull. Seismol. Soc. Am. 102, 1179–1194 (2012).
2002 | 6 | 18 | 0 | 26 | 5.25 | 37.4707 | -118.8403 | 4.69 | 3.17 | 110 | 75 | -130 | 2.86 | 42.27 | -22.63 | 3 | NCEDC, Northern California Earthquake Data Center. UC Berkeley Seismol. Lab. (2014), doi:10.7932/NCEDC.
2002 | 6 | 18 | 7 | 53 | 7.05 | 36.1978 | -120.762 | 7.51 | 3.03 | 65 | 65 | 50 | 308.27 | 46.03 | 144.04 | 3 | NCEDC, Northern California Earthquake Data Center. UC Berkeley Seismol. Lab. (2014), doi:10.7932/NCEDC.
2002 | 6 | 18 | 8 | 11 | 34.25 | 33.6932 | -116.7998 | 16.45 | 1.7 | 337 | 68 | -161 | 239.65 | 72.43 | -23.14 | 4 | W. Yang, E. Hauksson, P. M. Shearer, Computing a large refined catalog of focal mechanisms for southern California (1981-2010): Temporal stability of the style of faulting. Bull. Seismol. Soc. Am. 102, 1179–1194 (2012).
2002 | 6 | 18 | 15 | 40 | 26.44 | 36.026 | -117.8718 | 4.67 | 2.81 | 170 | 86 | 170 | 260.7 | 80.02 | 4.06 | 4 | W. Yang, E. Hauksson, P. M. Shearer, Computing a large refined catalog of focal mechanisms for southern California (1981-2010): Temporal stability of the style of faulting. Bull. Seismol. Soc. Am. 102, 1179–1194 (2012).
2002 | 6 | 18 | 17 | 37 | 15 | 37.987 | -87.78 | 5 | 4.6 | 28 | 82 | -174 | 297.16 | 84.06 | -8.04 | 1 | International Seismological Centre (ISC) Bulletin (http://www.isc.ac.uk/iscbulletin/search/fmechanisms/)
2002 | 6 | 19 | 0 | 26 | 25.64 | 33.9998 | -118.3658 | 9.9 | 2.96 | 354 | 84 | -171 | 263.05 | 81.05 | -6.07 | 4 | W. Yang, E. Hauksson, P. M. Shearer, Computing a large refined catalog of focal mechanisms for southern California (1981-2010): Temporal stability of the style of faulting. Bull. Seismol. Soc. Am. 102, 1179–1194 (2012).
2002 | 6 | 19 | 9 | 57 | 21.43 | 32.5903 | -116.1642 | 6.66 | 2.56 | 126 | 69 | 173 | 218.52 | 83.47 | 21.14 | 4 | W. Yang, E. Hauksson, P. M. Shearer, Computing a large refined catalog of focal mechanisms for southern California (1981-2010): Temporal stability of the style of faulting. Bull. Seismol. Soc. Am. 102, 1179–1194 (2012).
2002 | 6 | 19 | 10 | 16 | 52.96 | 34.1718 | -117.6057 | 7.82 | 1.65 | 315 | 71 | 165 | 49.99 | 75.83 | 19.62 | 4 | W. Yang, E. Hauksson, P. M. Shearer, Computing a large refined catalog of focal mechanisms for southern California (1981-2010): Temporal stability of the style of faulting. Bull. Seismol. Soc. Am. 102, 1179–1194 (2012).
2002 | 6 | 19 | 21 | 50 | 11 | 16.74 | -97.95 | 24.2 | 5.3 | 123 | 81 | 95 | 273.78 | 10.29 | 61.18 | 1 | International Seismological Centre (ISC) Bulletin (http://www.isc.ac.uk/iscbulletin/search/fmechanisms/)
2002 | 6 | 19 | 23 | 21 | 17.38 | 36.4367 | -121.0143 | 6.58 | 3.1 | 230 | 85 | 20 | 138.18 | 70.08 | 174.68 | 3 | NCEDC, Northern California Earthquake Data Center. UC Berkeley Seismol. Lab. (2014), doi:10.7932/NCEDC.
2002 | 6 | 20 | 8 | 44 | 34.51 | 33.9997 | -116.688 | 17.54 | 1.53 | 138 | 34 | -155 | 26.86 | 76.33 | -58.56 | 4 | W. Yang, E. Hauksson, P. M. Shearer, Computing a large refined catalog of focal mechanisms for southern California (1981-2010): Temporal stability of the style of faulting. Bull. Seismol. Soc. Am. 102, 1179–1194 (2012).
2002 | 6 | 21 | 6 | 57 | 33.1 | 34.1047 | -116.9232 | 6.6 | 1.56 | 136 | 69 | 146 | 239.59 | 58.53 | 24.85 | 4 | W. Yang, E. Hauksson, P. M. Shearer, Computing a large refined catalog of focal mechanisms for southern California (1981-2010): Temporal stability of the style of faulting. Bull. Seismol. Soc. Am. 102, 1179–1194 (2012).
2002 | 6 | 21 | 7 | 43 | 10.46 | 36.0197 | -121.5658 | 10.55 | 3.36 | 135 | 60 | 120 | 265.89 | 41.41 | 49.11 | 3 | NCEDC, Northern California Earthquake Data Center. UC Berkeley Seismol. Lab. (2014), doi:10.7932/NCEDC.
2002 | 6 | 22 | 8 | 56 | 25.06 | 40.7115 | -123.8313 | 21.24 | 3.16 | 200 | 45 | -50 | 330.12 | 57.2 | -122.73 | 3 | NCEDC, Northern California Earthquake Data Center. UC Berkeley Seismol. Lab. (2014), doi:10.7932/NCEDC.
2002 | 6 | 22 | 10 | 11 | 34.73 | 33.9798 | -118.2177 | 12.8 | 1.84 | 300 | 36 | 150 | 55.04 | 72.91 | 57.82 | 4 | W. Yang, E. Hauksson, P. M. Shearer, Computing a large refined catalog of focal mechanisms for southern California (1981-2010): Temporal stability of the style of faulting. Bull. Seismol. Soc. Am. 102, 1179–1194 (2012).
2002 | 6 | 22 | 16 | 3 | 16.08 | 34.8877 | -116.6837 | 6 | 1.82 | 352 | 60 | 132 | 111.04 | 49.94 | 40.79 | 4 | W. Yang, E. Hauksson, P. M. Shearer, Computing a large refined catalog of focal mechanisms for southern California (1981-2010): Temporal stability of the style of faulting. Bull. Seismol. Soc. Am. 102, 1179–1194 (2012).
2002 | 6 | 22 | 18 | 9 | 7.58 | 34.0405 | -117.2378 | 16.67 | 1.82 | 186 | 69 | 172 | 278.88 | 82.53 | 21.19 | 4 | W. Yang, E. Hauksson, P. M. Shearer, Computing a large refined catalog of focal mechanisms for southern California (1981-2010): Temporal stability of the style of faulting. Bull. Seismol. Soc. Am. 102, 1179–1194 (2012).
2002 | 6 | 23 | 4 | 43 | 59.67 | 34.0035 | -116.6237 | 10.11 | 1.97 | 117 | 55 | -111 | 330.79 | 40.12 | -62.9 | 4 | W. Yang, E. Hauksson, P. M. Shearer, Computing a large refined catalog of focal mechanisms for southern California (1981-2010): Temporal stability of the style of faulting. Bull. Seismol. Soc. Am. 102, 1179–1194 (2012).
2002 | 6 | 23 | 7 | 42 | 51.04 | 34.0142 | -116.6082 | 10.58 | 1.52 | 137 | 87 | -156 | 45.67 | 66.03 | -3.28 | 4 | W. Yang, E. Hauksson, P. M. Shearer, Computing a large refined catalog of focal mechanisms for southern California (1981-2010): Temporal stability of the style of faulting. Bull. Seismol. Soc. Am. 102, 1179–1194 (2012).
2002 | 6 | 23 | 15 | 54 | 57.55 | 36.1822 | -117.9873 | 4.59 | 2.14 | 177 | 89 | 168 | 267.21 | 78 | 1.02 | 4 | W. Yang, E. Hauksson, P. M. Shearer, Computing a large refined catalog of focal mechanisms for southern California (1981-2010): Temporal stability of the style of faulting. Bull. Seismol. Soc. Am. 102, 1179–1194 (2012).
2002 | 6 | 23 | 17 | 37 | 1.2 | 35.7968 | -118.0398 | 8.67 | 1.57 | 347 | 60 | -137 | 232 | 53.8 | -38.29 | 4 | W. Yang, E. Hauksson, P. M. Shearer, Computing a large refined catalog of focal mechanisms for southern California (1981-2010): Temporal stability of the style of faulting. Bull. Seismol. Soc. Am. 102, 1179–1194 (2012).
2002 | 6 | 23 | 20 | 25 | 38.18 | 35.795 | -118.0447 | 9.62 | 0.7 | 166 | 88 | -148 | 74.75 | 58.02 | -2.36 | 4 | W. Yang, E. Hauksson, P. M. Shearer, Computing a large refined catalog of focal mechanisms for southern California (1981-2010): Temporal stability of the style of faulting. Bull. Seismol. Soc. Am. 102, 1179–1194 (2012).
2002 | 6 | 23 | 23 | 4 | 1.06 | 36.1827 | -117.9877 | 4.51 | 2.06 | 178 | 89 | -178 | 87.97 | 88 | -1 | 4 | W. Yang, E. Hauksson, P. M. Shearer, Computing a large refined catalog of focal mechanisms for southern California (1981-2010): Temporal stability of the style of faulting. Bull. Seismol. Soc. Am. 102, 1179–1194 (2012).
2002 | 6 | 23 | 23 | 12 | 51.05 | 36.1833 | -117.9875 | 4.54 | 1.73 | 12 | 77 | -152 | 275.18 | 62.78 | -14.65 | 4 | W. Yang, E. Hauksson, P. M. Shearer, Computing a large refined catalog of focal mechanisms for southern California (1981-2010): Temporal stability of the style of faulting. Bull. Seismol. Soc. Am. 102, 1179–1194 (2012).
2002 | 6 | 24 | 18 | 51 | 32.06 | 38.0702 | -118.7372 | 3.26 | 3.2 | 35 | 65 | -40 | 144.53 | 54.37 | -148.67 | 3 | NCEDC, Northern California Earthquake Data Center. UC Berkeley Seismol. Lab. (2014), doi:10.7932/NCEDC.
2002 | 6 | 25 | 10 | 12 | 50 | 34.8268 | -116.3692 | 4.22 | 2.32 | 337 | 72 | -174 | 245.14 | 84.29 | -18.09 | 4 | W. Yang, E. Hauksson, P. M. Shearer, Computing a large refined catalog of focal mechanisms for southern California (1981-2010): Temporal stability of the style of faulting. Bull. Seismol. Soc. Am. 102, 1179–1194 (2012).
2002 | 6 | 25 | 23 | 16 | 50.55 | 35.7848 | -118.1192 | 10.2 | 1.75 | 26 | 43 | -66 | 174.67 | 51.46 | -110.77 | 4 | W. Yang, E. Hauksson, P. M. Shearer, Computing a large refined catalog of focal mechanisms for southern California (1981-2010): Temporal stability of the style of faulting. Bull. Seismol. Soc. Am. 102, 1179–1194 (2012).
2002 | 6 | 26 | 15 | 6 | 7.84 | 32.9402 | -116.23 | 11.19 | 2.08 | 117 | 75 | -174 | 25.44 | 84.21 | -15.08 | 4 | W. Yang, E. Hauksson, P. M. Shearer, Computing a large refined catalog of focal mechanisms for southern California (1981-2010): Temporal stability of the style of faulting. Bull. Seismol. Soc. Am. 102, 1179–1194 (2012).
2002 | 6 | 26 | 18 | 26 | 8.26 | 33.4565 | -116.5885 | 10.32 | 1.66 | 331 | 78 | -177 | 240.38 | 87.07 | -12.02 | 4 | W. Yang, E. Hauksson, P. M. Shearer, Computing a large refined catalog of focal mechanisms for southern California (1981-2010): Temporal stability of the style of faulting. Bull. Seismol. Soc. Am. 102, 1179–1194 (2012).
2002 | 6 | 27 | 7 | 9 | 58.78 | 36.1808 | -117.9873 | 4.51 | 1.89 | 2 | 76 | -167 | 268.8 | 77.39 | -14.35 | 4 | W. Yang, E. Hauksson, P. M. Shearer, Computing a large refined catalog of focal mechanisms for southern California (1981-2010): Temporal stability of the style of faulting. Bull. Seismol. Soc. Am. 102, 1179–1194 (2012).
2002 | 6 | 27 | 8 | 54 | 2.51 | 34.1233 | -116.9177 | 7.2 | 1.37 | 117 | 90 | -180 | 27 | 90 | 0 | 4 | W. Yang, E. Hauksson, P. M. Shearer, Computing a large refined catalog of focal mechanisms for southern California (1981-2010): Temporal stability of the style of faulting. Bull. Seismol. Soc. Am. 102, 1179–1194 (2012).
2002 | 6 | 27 | 10 | 48 | 27.11 | 33.8353 | -117.7437 | 7.68 | 2.21 | 303 | 86 | 178 | 33.14 | 88 | 4 | 4 | W. Yang, E. Hauksson, P. M. Shearer, Computing a large refined catalog of focal mechanisms for southern California (1981-2010): Temporal stability of the style of faulting. Bull. Seismol. Soc. Am. 102, 1179–1194 (2012).
2002 | 6 | 28 | 7 | 14 | 55.23 | 33.6275 | -116.6897 | 13.52 | 2.22 | 312 | 70 | 152 | 52.31 | 63.82 | 22.4 | 4 | W. Yang, E. Hauksson, P. M. Shearer, Computing a large refined catalog of focal mechanisms for southern California (1981-2010): Temporal stability of the style of faulting. Bull. Seismol. Soc. Am. 102, 1179–1194 (2012).
2002 | 6 | 28 | 14 | 45 | 7.14 | 32.9442 | -116.2385 | 13.09 | 1.89 | 119 | 81 | -172 | 27.74 | 82.1 | -9.09 | 4 | W. Yang, E. Hauksson, P. M. Shearer, Computing a large refined catalog of focal mechanisms for southern California (1981-2010): Temporal stability of the style of faulting. Bull. Seismol. Soc. Am. 102, 1179–1194 (2012).
2002 | 6 | 28 | 14 | 54 | 38.56 | 36.095 | -117.8958 | 3.12 | 1.49 | 158 | 54 | -149 | 48.55 | 65.38 | -40.28 | 4 | W. Yang, E. Hauksson, P. M. Shearer, Computing a large refined catalog of focal mechanisms for southern California (1981-2010): Temporal stability of the style of faulting. Bull. Seismol. Soc. Am. 102, 1179–1194 (2012).
2002 | 6 | 28 | 22 | 8 | 19.75 | 36.64 | -121.2582 | 6.88 | 3.01 | 135 | 55 | -170 | 39.22 | 81.82 | -35.41 | 3 | NCEDC, Northern California Earthquake Data Center. UC Berkeley Seismol. Lab. (2014), doi:10.7932/NCEDC.
2002 | 6 | 28 | 22 | 54 | 39.69 | 34.2155 | -116.7765 | 3.14 | 1.81 | 224 | 38 | -15 | 325.92 | 80.83 | -127.04 | 4 | W. Yang, E. Hauksson, P. M. Shearer, Computing a large refined catalog of focal mechanisms for southern California (1981-2010): Temporal stability of the style of faulting. Bull. Seismol. Soc. Am. 102, 1179–1194 (2012).
2002 | 6 | 29 | 6 | 40 | 0 | 52.86 | -132.24 | 21 | 4 | 336 | 73 | 133 | 83.41 | 45.62 | 24.15 | 7 | J. Ristau, G. C. Rogers, J. F. Cassidy, Stress in western Canada from regional moment tensor analysis. Can. J. Earth Sci. 44, 127–148 (2007).
2002 | 6 | 29 | 8 | 19 | 35.23 | 34.2818 | -118.4405 | 9.51 | 1.49 | 152 | 84 | -177 | 61.69 | 87.02 | -6.01 | 4 | W. Yang, E. Hauksson, P. M. Shearer, Computing a large refined catalog of focal mechanisms for southern California (1981-2010): Temporal stability of the style of faulting. Bull. Seismol. Soc. Am. 102, 1179–1194 (2012).
2002 | 6 | 29 | 14 | 36 | 4 | 45.33 | -121.68 | 10 | 4.15 | 235 | 75 | 20 | 139.62 | 70.71 | 164.08 | 2 | R. B. Herrmann, H. M. Benz, C. J. Ammon, Monitoring the earthquake source process in North America. Bull. Seismol. Soc. Am. 101, 2609–2625 (2011).
2002 | 6 | 29 | 19 | 13 | 32.48 | 38.7413 | -121.6443 | 18.71 | 3.07 | 175 | 40 | -130 | 42.61 | 60.5 | -61.66 | 3 | NCEDC, Northern California Earthquake Data Center. UC Berkeley Seismol. Lab. (2014), doi:10.7932/NCEDC.
2002 | 6 | 29 | 19 | 19 | 23 | 33.9367 | -118.2913 | 16.09 | 2.28 | 108 | 56 | 102 | 267.19 | 35.81 | 72.87 | 4 | W. Yang, E. Hauksson, P. M. Shearer, Computing a large refined catalog of focal mechanisms for southern California (1981-2010): Temporal stability of the style of faulting. Bull. Seismol. Soc. Am. 102, 1179–1194 (2012).
2002 | 6 | 30 | 2 | 37 | 50.71 | 35.7678 | -117.9962 | 10.79 | 1.4 | 331 | 78 | -165 | 237.81 | 75.34 | -12.41 | 4 | W. Yang, E. Hauksson, P. M. Shearer, Computing a large refined catalog of focal mechanisms for southern California (1981-2010): Temporal stability of the style of faulting. Bull. Seismol. Soc. Am. 102, 1179–1194 (2012).
2002 | 6 | 30 | 8 | 53 | 38.54 | 34.1667 | -117.4497 | 9.93 | 1.56 | 139 | 69 | -161 | 41.97 | 72.31 | -22.1 | 4 | W. Yang, E. Hauksson, P. M. Shearer, Computing a large refined catalog of focal mechanisms for southern California (1981-2010): Temporal stability of the style of faulting. Bull. Seismol. Soc. Am. 102, 1179–1194 (2012).
2002 | 6 | 30 | 13 | 21 | 11.64 | 36.0193 | -121.5683 | 10.49 | 3.06 | 85 | 45 | 60 | 304.23 | 52.24 | 116.57 | 3 | NCEDC, Northern California Earthquake Data Center. UC Berkeley Seismol. Lab. (2014), doi:10.7932/NCEDC.
2002 | 7 | 1 | 0 | 14 | 45.44 | 34.0632 | -117.8383 | 10.6 | 2.24 | 350 | 73 | 164 | 84.79 | 74.72 | 17.64 | 4 | W. Yang, E. Hauksson, P. M. Shearer, Computing a large refined catalog of focal mechanisms for southern California (1981-2010): Temporal stability of the style of faulting. Bull. Seismol. Soc. Am. 102, 1179–1194 (2012).
2002 | 7 | 1 | 1 | 23 | 6.11 | 33.6422 | -116.7027 | 13.2 | 1.23 | 42 | 6 | -82 | 213.96 | 84.06 | -90.84 | 4 | W. Yang, E. Hauksson, P. M. Shearer, Computing a large refined catalog of focal mechanisms for southern California (1981-2010): Temporal stability of the style of faulting. Bull. Seismol. Soc. Am. 102, 1179–1194 (2012).
2002 | 7 | 1 | 5 | 1 | 12.86 | 34.1085 | -117.4973 | 12.86 | 1.84 | 301 | 83 | -153 | 207.45 | 63.22 | -7.85 | 4 | W. Yang, E. Hauksson, P. M. Shearer, Computing a large refined catalog of focal mechanisms for southern California (1981-2010): Temporal stability of the style of faulting. Bull. Seismol. Soc. Am. 102, 1179–1194 (2012).
2002 | 7 | 1 | 8 | 12 | 26.21 | 34.6152 | -118.6473 | 9.9 | 2.07 | 101 | 77 | 170 | 193.27 | 80.26 | 13.19 | 4 | W. Yang, E. Hauksson, P. M. Shearer, Computing a large refined catalog of focal mechanisms for southern California (1981-2010): Temporal stability of the style of faulting. Bull. Seismol. Soc. Am. 102, 1179–1194 (2012).
2002 | 7 | 1 | 22 | 3 | 59.38 | 34.1047 | -116.6478 | 8.71 | 3.33 | 320 | 72 | -177 | 229.07 | 87.15 | -18.02 | 4 | W. Yang, E. Hauksson, P. M. Shearer, Computing a large refined catalog of focal mechanisms for southern California (1981-2010): Temporal stability of the style of faulting. Bull. Seismol. Soc. Am. 102, 1179–1194 (2012).
2002 | 7 | 2 | 3 | 12 | 29.26 | 33.6567 | -116.7202 | 15.61 | 1.68 | 320 | 55 | -169 | 223.64 | 81.01 | -35.5 | 4 | W. Yang, E. Hauksson, P. M. Shearer, Computing a large refined catalog of focal mechanisms for southern California (1981-2010): Temporal stability of the style of faulting. Bull. Seismol. Soc. Am. 102, 1179–1194 (2012).
2002 | 7 | 2 | 4 | 17 | 3.9 | 33.6047 | -116.6677 | 16.6 | 1.22 | 140 | 62 | -124 | 15.16 | 42.95 | -43.56 | 4 | W. Yang, E. Hauksson, P. M. Shearer, Computing a large refined catalog of focal mechanisms for southern California (1981-2010): Temporal stability of the style of faulting. Bull. Seismol. Soc. Am. 102, 1179–1194 (2012).
2002 | 7 | 2 | 6 | 29 | 35.86 | 34.5722 | -116.2443 | 8.89 | 1.95 | 358 | 70 | 170 | 91.45 | 80.61 | 20.28 | 4 | W. Yang, E. Hauksson, P. M. Shearer, Computing a large refined catalog of focal mechanisms for southern California (1981-2010): Temporal stability of the style of faulting. Bull. Seismol. Soc. Am. 102, 1179–1194 (2012).
2002 | 7 | 2 | 6 | 38 | 37.43 | 36.046 | -117.8742 | 3.63 | 1.77 | 173 | 17 | 178 | 264.91 | 89.42 | 73.01 | 4 | W. Yang, E. Hauksson, P. M. Shearer, Computing a large refined catalog of focal mechanisms for southern California (1981-2010): Temporal stability of the style of faulting. Bull. Seismol. Soc. Am. 102, 1179–1194 (2012).
2002 | 7 | 2 | 8 | 3 | 11.84 | 33.2637 | -116.2595 | 8.15 | 1.55 | 356 | 81 | -168 | 264.1 | 78.15 | -9.2 | 4 | W. Yang, E. Hauksson, P. M. Shearer, Computing a large refined catalog of focal mechanisms for southern California (1981-2010): Temporal stability of the style of faulting. Bull. Seismol. Soc. Am. 102, 1179–1194 (2012).
2002 | 7 | 2 | 9 | 38 | 52.63 | 36.021 | -117.7677 | 2.14 | 1.86 | 149 | 49 | -132 | 22.92 | 55.88 | -52.41 | 4 | W. Yang, E. Hauksson, P. M. Shearer, Computing a large refined catalog of focal mechanisms for southern California (1981-2010): Temporal stability of the style of faulting. Bull. Seismol. Soc. Am. 102, 1179–1194 (2012).
2002 | 7 | 2 | 16 | 19 | 19.49 | 33.9637 | -117.0122 | 10.88 | 1.89 | 351 | 81 | 176 | 81.63 | 86.05 | 9.02 | 4 | W. Yang, E. Hauksson, P. M. Shearer, Computing a large refined catalog of focal mechanisms for southern California (1981-2010): Temporal stability of the style of faulting. Bull. Seismol. Soc. Am. 102, 1179–1194 (2012).
2002 | 7 | 2 | 18 | 33 | 32.26 | 40.0027 | -122.901 | 2.14 | 3.1 | 45 | 55 | 90 | 225 | 35 | 90 | 3 | NCEDC, Northern California Earthquake Data Center. UC Berkeley Seismol. Lab. (2014), doi:10.7932/NCEDC.
2002 | 7 | 2 | 18 | 47 | 18.13 | 33.6602 | -116.731 | 13.48 | 1.02 | 115 | 80 | 128 | 217.53 | 39.1 | 15.98 | 4 | W. Yang, E. Hauksson, P. M. Shearer, Computing a large refined catalog of focal mechanisms for southern California (1981-2010): Temporal stability of the style of faulting. Bull. Seismol. Soc. Am. 102, 1179–1194 (2012).
2002 | 7 | 3 | 0 | 48 | 23.43 | 40.2878 | -124.3565 | 14.44 | 3.32 | 70 | 90 | -130 | 340 | 40 | 0 | 3 | NCEDC, Northern California Earthquake Data Center. UC Berkeley Seismol. Lab. (2014), doi:10.7932/NCEDC.
2002 | 7 | 3 | 2 | 22 | 42.88 | 34.3365 | -116.8898 | 5.52 | 2.15 | 323 | 88 | 179 | 53.03 | 89 | 2 | 4 | W. Yang, E. Hauksson, P. M. Shearer, Computing a large refined catalog of focal mechanisms for southern California (1981-2010): Temporal stability of the style of faulting. Bull. Seismol. Soc. Am. 102, 1179–1194 (2012).
2002 | 7 | 3 | 10 | 3 | 41.33 | 33.9948 | -117.0523 | 11.23 | 1.46 | 308 | 86 | -177 | 217.79 | 87.01 | -4.01 | 4 | W. Yang, E. Hauksson, P. M. Shearer, Computing a large refined catalog of focal mechanisms for southern California (1981-2010): Temporal stability of the style of faulting. Bull. Seismol. Soc. Am. 102, 1179–1194 (2012).
2002 | 7 | 3 | 12 | 58 | 57.53 | 39.4627 | -123.3013 | 6.11 | 3.28 | 70 | 85 | 30 | 337.12 | 60.13 | 174.23 | 3 | NCEDC, Northern California Earthquake Data Center. UC Berkeley Seismol. Lab. (2014), doi:10.7932/NCEDC.
2002 | 7 | 3 | 14 | 34 | 0 | 50.52 | -130.37 | 12 | 4.2 | 136 | 87 | 162 | 226.97 | 72.03 | 3.15 | 7 | J. Ristau, G. C. Rogers, J. F. Cassidy, Stress in western Canada from regional moment tensor analysis. Can. J. Earth Sci. 44, 127–148 (2007).
2002 | 7 | 3 | 14 | 48 | 55.95 | 33.6673 | -116.7732 | 15.23 | 1.67 | 348 | 61 | -144 | 238.6 | 59.06 | -34.42 | 4 | W. Yang, E. Hauksson, P. M. Shearer, Computing a large refined catalog of focal mechanisms for southern California (1981-2010): Temporal stability of the style of faulting. Bull. Seismol. Soc. Am. 102, 1179–1194 (2012).
2002 | 7 | 3 | 18 | 55 | 40.2 | 34.1033 | -116.6482 | 8.58 | 2.94 | 315 | 78 | -178 | 224.58 | 88.04 | -12.01 | 4 | W. Yang, E. Hauksson, P. M. Shearer, Computing a large refined catalog of focal mechanisms for southern California (1981-2010): Temporal stability of the style of faulting. Bull. Seismol. Soc. Am. 102, 1179–1194 (2012).
2002 | 7 | 4 | 4 | 8 | 0.59 | 33.8425 | -116.8568 | 8.15 | 1.19 | 311 | 63 | 147 | 57.43 | 60.97 | 31.28 | 4 | W. Yang, E. Hauksson, P. M. Shearer, Computing a large refined catalog of focal mechanisms for southern California (1981-2010): Temporal stability of the style of faulting. Bull. Seismol. Soc. Am. 102, 1179–1194 (2012).
2002 | 7 | 4 | 13 | 51 | 50.44 | 34.1365 | -118.491 | 8.05 | 2.01 | 351 | 80 | 157 | 85.22 | 67.37 | 10.84 | 4 | W. Yang, E. Hauksson, P. M. Shearer, Computing a large refined catalog of focal mechanisms for southern California (1981-2010): Temporal stability of the style of faulting. Bull. Seismol. Soc. Am. 102, 1179–1194 (2012).
2002 | 7 | 5 | 6 | 13 | 1.48 | 33.568 | -116.6095 | 12.38 | 1.3 | 301 | 59 | -162 | 201.5 | 74.64 | -32.28 | 4 | W. Yang, E. Hauksson, P. M. Shearer, Computing a large refined catalog of focal mechanisms for southern California (1981-2010): Temporal stability of the style of faulting. Bull. Seismol. Soc. Am. 102, 1179–1194 (2012).
2002 | 7 | 5 | 10 | 34 | 50.89 | 33.6453 | -116.7183 | 14.6 | 1.1 | 322 | 61 | -172 | 228.1 | 83.01 | -29.24 | 4 | W. Yang, E. Hauksson, P. M. Shearer, Computing a large refined catalog of focal mechanisms for southern California (1981-2010): Temporal stability of the style of faulting. Bull. Seismol. Soc. Am. 102, 1179–1194 (2012).
2002 | 7 | 5 | 10 | 58 | 12.78 | 34.0422 | -117.2302 | 14.93 | 1.87 | 24 | 38 | -105 | 222.78 | 53.51 | -78.57 | 4 | W. Yang, E. Hauksson, P. M. Shearer, Computing a large refined catalog of focal mechanisms for southern California (1981-2010): Temporal stability of the style of faulting. Bull. Seismol. Soc. Am. 102, 1179–1194 (2012).
2002 | 7 | 5 | 14 | 0 | 19.79 | 33.8425 | -116.8568 | 8.14 | 1.6 | 316 | 82 | 179 | 46.14 | 89.01 | 8 | 4 | W. Yang, E. Hauksson, P. M. Shearer, Computing a large refined catalog of focal mechanisms for southern California (1981-2010): Temporal stability of the style of faulting. Bull. Seismol. Soc. Am. 102, 1179–1194 (2012).
2002 | 7 | 5 | 16 | 12 | 21.18 | 35.7762 | -117.6508 | 7.34 | 1.98 | 132 | 66 | -158 | 32.67 | 69.99 | -25.65 | 4 | W. Yang, E. Hauksson, P. M. Shearer, Computing a large refined catalog of focal mechanisms for southern California (1981-2010): Temporal stability of the style of faulting. Bull. Seismol. Soc. Am. 102, 1179–1194 (2012).
2002 | 7 | 5 | 16 | 41 | 38 | 63.2 | -146.76 | 15 | 5.1 | 37 | 73 | 12 | 303.44 | 78.53 | 162.64 | 1 | International Seismological Centre (ISC) Bulletin (http://www.isc.ac.uk/iscbulletin/search/fmechanisms/)
2002 | 7 | 6 | 5 | 51 | 27.81 | 33.3175 | -116.7905 | 4.64 | 1.12 | 281 | 87 | 179 | 11.05 | 89 | 3 | 4 | W. Yang, E. Hauksson, P. M. Shearer, Computing a large refined catalog of focal mechanisms for southern California (1981-2010): Temporal stability of the style of faulting. Bull. Seismol. Soc. Am. 102, 1179–1194 (2012).
2002 | 7 | 6 | 11 | 23 | 22.64 | 34.0448 | -117.2187 | 14.59 | 1.7 | 339 | 79 | -127 | 234.79 | 38.38 | -17.9 | 4 | W. Yang, E. Hauksson, P. M. Shearer, Computing a large refined catalog of focal mechanisms for southern California (1981-2010): Temporal stability of the style of faulting. Bull. Seismol. Soc. Am. 102, 1179–1194 (2012).
2002 | 7 | 6 | 11 | 37 | 19.1 | 35.7765 | -117.6508 | 7.28 | 2.3 | 139 | 76 | -153 | 41.97 | 63.86 | -15.63 | 4 | W. Yang, E. Hauksson, P. M. Shearer, Computing a large refined catalog of focal mechanisms for southern California (1981-2010): Temporal stability of the style of faulting. Bull. Seismol. Soc. Am. 102, 1179–1194 (2012).
2002 | 7 | 6 | 19 | 29 | 8.63 | 33.5007 | -116.2747 | 4.39 | 1.7 | 83 | 88 | -173 | 352.75 | 83 | -2.02 | 4 | W. Yang, E. Hauksson, P. M. Shearer, Computing a large refined catalog of focal mechanisms for southern California (1981-2010): Temporal stability of the style of faulting. Bull. Seismol. Soc. Am. 102, 1179–1194 (2012).
2002 | 7 | 7 | 7 | 38 | 32.24 | 33.3017 | -116.7713 | 12.95 | 1.9 | 300 | 78 | 162 | 33.86 | 72.41 | 12.6 | 4 | W. Yang, E. Hauksson, P. M. Shearer, Computing a large refined catalog of focal mechanisms for southern California (1981-2010): Temporal stability of the style of faulting. Bull. Seismol. Soc. Am. 102, 1179–1194 (2012).
2002 | 7 | 7 | 13 | 2 | 10.2 | 34.453 | -117.9032 | 9.36 | 2.2 | 297 | 79 | 152 | 32.79 | 62.56 | 12.42 | 4 | W. Yang, E. Hauksson, P. M. Shearer, Computing a large refined catalog of focal mechanisms for southern California (1981-2010): Temporal stability of the style of faulting. Bull. Seismol. Soc. Am. 102, 1179–1194 (2012).
2002 | 7 | 7 | 22 | 18 | 51.25 | 33.4833 | -116.5502 | 8.5 | 1.51 | 219 | 19 | -57 | 4.52 | 74.15 | -100.62 | 4 | W. Yang, E. Hauksson, P. M. Shearer, Computing a large refined catalog of focal mechanisms for southern California (1981-2010): Temporal stability of the style of faulting. Bull. Seismol. Soc. Am. 102, 1179–1194 (2012).
2002 | 7 | 7 | 23 | 1 | 48.28 | 35.754 | -118.4748 | 4.62 | 2.25 | 352 | 63 | -127 | 230.93 | 44.64 | -40.25 | 4 | W. Yang, E. Hauksson, P. M. Shearer, Computing a large refined catalog of focal mechanisms for southern California (1981-2010): Temporal stability of the style of faulting. Bull. Seismol. Soc. Am. 102, 1179–1194 (2012).
2002 | 7 | 8 | 0 | 17 | 21.6 | 33.586 | -116.6805 | 2.64 | 0.92 | 358 | 80 | -170 | 266.25 | 80.15 | -10.15 | 4 | W. Yang, E. Hauksson, P. M. Shearer, Computing a large refined catalog of focal mechanisms for southern California (1981-2010): Temporal stability of the style of faulting. Bull. Seismol. Soc. Am. 102, 1179–1194 (2012).
2002 | 7 | 8 | 2 | 48 | 34.19 | 35.754 | -118.4743 | 4.69 | 0.78 | 193 | 23 | -86 | 8.66 | 67.06 | -91.7 | 4 | W. Yang, E. Hauksson, P. M. Shearer, Computing a large refined catalog of focal mechanisms for southern California (1981-2010): Temporal stability of the style of faulting. Bull. Seismol. Soc. Am. 102, 1179–1194 (2012).
2002 | 7 | 8 | 6 | 18 | 27.54 | 34.29 | -117.1183 | 8.23 | 1.79 | 302 | 76 | -176 | 211.03 | 86.12 | -14.03 | 4 | W. Yang, E. Hauksson, P. M. Shearer, Computing a large refined catalog of focal mechanisms for southern California (1981-2010): Temporal stability of the style of faulting. Bull. Seismol. Soc. Am. 102, 1179–1194 (2012).
2002 | 7 | 8 | 7 | 20 | 24.7 | 33.6665 | -116.7605 | 13.3 | 1.77 | 346 | 43 | -155 | 237.17 | 73.25 | -49.8 | 4 | W. Yang, E. Hauksson, P. M. Shearer, Computing a large refined catalog of focal mechanisms for southern California (1981-2010): Temporal stability of the style of faulting. Bull. Seismol. Soc. Am. 102, 1179–1194 (2012).
2002 | 7 | 8 | 15 | 25 | 17.42 | 32.6008 | -116.1587 | 8.24 | 1.92 | 56 | 26 | 69 | 259.13 | 65.84 | 99.91 | 4 | W. Yang, E. Hauksson, P. M. Shearer, Computing a large refined catalog of focal mechanisms for southern California (1981-2010): Temporal stability of the style of faulting. Bull. Seismol. Soc. Am. 102, 1179–1194 (2012).
2002 | 7 | 8 | 19 | 21 | 37.98 | 33.427 | -116.477 | 12.2 | 1.82 | 149 | 79 | -179 | 58.81 | 89.02 | -11 | 4 | W. Yang, E. Hauksson, P. M. Shearer, Computing a large refined catalog of focal mechanisms for southern California (1981-2010): Temporal stability of the style of faulting. Bull. Seismol. Soc. Am. 102, 1179–1194 (2012).
2002 | 7 | 9 | 1 | 13 | 9.26 | 36.6507 | -121.2663 | 2.96 | 3.05 | 40 | 90 | 0 | 310 | 90 | -180 | 3 | NCEDC, Northern California Earthquake Data Center. UC Berkeley Seismol. Lab. (2014), doi:10.7932/NCEDC.
2002 | 7 | 9 | 1 | 31 | 45.11 | 34.8282 | -116.3898 | 4.54 | 2.43 | 344 | 41 | -171 | 247.18 | 84.11 | -49.35 | 4 | W. Yang, E. Hauksson, P. M. Shearer, Computing a large refined catalog of focal mechanisms for southern California (1981-2010): Temporal stability of the style of faulting. Bull. Seismol. Soc. Am. 102, 1179–1194 (2012).
2002 | 7 | 9 | 3 | 18 | 25.2 | 33.5598 | -116.9555 | 13.3 | 1.7 | 311 | 74 | 173 | 42.94 | 83.27 | 16.11 | 4 | W. Yang, E. Hauksson, P. M. Shearer, Computing a large refined catalog of focal mechanisms for southern California (1981-2010): Temporal stability of the style of faulting. Bull. Seismol. Soc. Am. 102, 1179–1194 (2012).
2002 | 7 | 9 | 18 | 40 | 35.6 | 43.52 | -127.17 | 10 | 5.78 | 115 | 77 | 173 | 206.58 | 83.18 | 13.09 | 13 | Global CMT database: https://www.globalcmt.org
2002 | 7 | 9 | 23 | 27 | 1.54 | 35.9603 | -117.989 | 7.67 | 1.6 | 22 | 41 | -75 | 182.45 | 50.68 | -102.68 | 4 | W. Yang, E. Hauksson, P. M. Shearer, Computing a large refined catalog of focal mechanisms for southern California (1981-2010): Temporal stability of the style of faulting. Bull. Seismol. Soc. Am. 102, 1179–1194 (2012).
2002 | 7 | 10 | 0 | 9 | 9.24 | 35.9602 | -117.9893 | 7.64 | 1.63 | 354 | 46 | -95 | 181.18 | 44.23 | -84.84 | 4 | W. Yang, E. Hauksson, P. M. Shearer, Computing a large refined catalog of focal mechanisms for southern California (1981-2010): Temporal stability of the style of faulting. Bull. Seismol. Soc. Am. 102, 1179–1194 (2012).
2002 | 7 | 10 | 3 | 11 | 53.27 | 35.96 | -117.989 | 7.7 | 2.06 | 14 | 43 | -82 | 183.12 | 47.52 | -97.39 | 4 | W. Yang, E. Hauksson, P. M. Shearer, Computing a large refined catalog of focal mechanisms for southern California (1981-2010): Temporal stability of the style of faulting. Bull. Seismol. Soc. Am. 102, 1179–1194 (2012).
2002 | 7 | 10 | 3 | 14 | 0.83 | 35.9605 | -117.9888 | 7.7 | 1.14 | 165 | 39 | -104 | 2.79 | 52.37 | -78.92 | 4 | W. Yang, E. Hauksson, P. M. Shearer, Computing a large refined catalog of focal mechanisms for southern California (1981-2010): Temporal stability of the style of faulting. Bull. Seismol. Soc. Am. 102, 1179–1194 (2012).
2002 | 7 | 10 | 3 | 15 | 23.22 | 34.787 | -118.9108 | 13.83 | 2.94 | 87 | 82 | 153 | 181.06 | 63.28 | 8.96 | 4 | W. Yang, E. Hauksson, P. M. Shearer, Computing a large refined catalog of focal mechanisms for southern California (1981-2010): Temporal stability of the style of faulting. Bull. Seismol. Soc. Am. 102, 1179–1194 (2012).
2002 | 7 | 10 | 3 | 40 | 13.4 | 35.9605 | -117.9883 | 7.77 | 1.74 | 177 | 51 | -104 | 18.61 | 41.06 | -73.37 | 4 | W. Yang, E. Hauksson, P. M. Shearer, Computing a large refined catalog of focal mechanisms for southern California (1981-2010): Temporal stability of the style of faulting. Bull. Seismol. Soc. Am. 102, 1179–1194 (2012).
2002 | 7 | 10 | 4 | 22 | 17.28 | 32.9305 | -115.5377 | 10.3 | 3 | 332 | 74 | 174 | 63.66 | 84.23 | 16.08 | 4 | W. Yang, E. Hauksson, P. M. Shearer, Computing a large refined catalog of focal mechanisms for southern California (1981-2010): Temporal stability of the style of faulting. Bull. Seismol. Soc. Am. 102, 1179–1194 (2012).
2002 | 7 | 10 | 7 | 3 | 51.44 | 34.7855 | -118.9148 | 14.96 | 1.82 | 189 | 11 | 85 | 14.09 | 79.04 | 90.97 | 4 | W. Yang, E. Hauksson, P. M. Shearer, Computing a large refined catalog of focal mechanisms for southern California (1981-2010): Temporal stability of the style of faulting. Bull. Seismol. Soc. Am. 102, 1179–1194 (2012).
2002 | 7 | 10 | 7 | 4 | 46.1 | 33.3725 | -116.3797 | 5.3 | 1.33 | 328 | 87 | -173 | 237.63 | 83.01 | -3.02 | 4 | W. Yang, E. Hauksson, P. M. Shearer, Computing a large refined catalog of focal mechanisms for southern California (1981-2010): Temporal stability of the style of faulting. Bull. Seismol. Soc. Am. 102, 1179–1194 (2012).
2002 | 7 | 10 | 8 | 2 | 59.88 | 35.8332 | -118.1208 | 13.24 | 3.03 | 200 | 55 | -50 | 324.36 | 51.13 | -132.55 | 3 | NCEDC, Northern California Earthquake Data Center. UC Berkeley Seismol. Lab. (2014), doi:10.7932/NCEDC.
2002 | 7 | 10 | 8 | 24 | 46.44 | 34.0547 | -116.9212 | 16.96 | 1.31 | 267 | 78 | -138 | 166.4 | 49.12 | -15.96 | 4 | W. Yang, E. Hauksson, P. M. Shearer, Computing a large refined catalog of focal mechanisms for southern California (1981-2010): Temporal stability of the style of faulting. Bull. Seismol. Soc. Am. 102, 1179–1194 (2012).
2002 | 7 | 10 | 10 | 1 | 5.5 | 36.4538 | -117.9512 | 7.1 | 2.23 | 306 | 78 | -179 | 215.79 | 89.02 | -12 | 4 | W. Yang, E. Hauksson, P. M. Shearer, Computing a large refined catalog of focal mechanisms for southern California (1981-2010): Temporal stability of the style of faulting. Bull. Seismol. Soc. Am. 102, 1179–1194 (2012).
2002 | 7 | 10 | 10 | 19 | 0 | 49.006 | -128.918 | 9 | 4.3 | 128 | 85 | -180 | 38 | 90 | -5 | 7 | J. Ristau, G. C. Rogers, J. F. Cassidy, Stress in western Canada from regional moment tensor analysis. Can. J. Earth Sci. 44, 127–148 (2007).
2002 | 7 | 10 | 10 | 33 | 49.6 | 35.5073 | -118.375 | 5.51 | 0.81 | 141 | 18 | -84 | 314.69 | 72.1 | -91.95 | 4 | W. Yang, E. Hauksson, P. M. Shearer, Computing a large refined catalog of focal mechanisms for southern California (1981-2010): Temporal stability of the style of faulting. Bull. Seismol. Soc. Am. 102, 1179–1194 (2012).
2002 | 7 | 10 | 10 | 55 | 15.89 | 33.0205 | -115.5588 | 7.83 | 2.08 | 328 | 54 | -161 | 226.56 | 74.73 | -37.54 | 4 | W. Yang, E. Hauksson, P. M. Shearer, Computing a large refined catalog of focal mechanisms for southern California (1981-2010): Temporal stability of the style of faulting. Bull. Seismol. Soc. Am. 102, 1179–1194 (2012).
2002 | 7 | 10 | 17 | 16 | 6.93 | 35.7455 | -117.6348 | 4.48 | 1.95 | 339 | 69 | -159 | 241.17 | 70.45 | -22.35 | 4 | W. Yang, E. Hauksson, P. M. Shearer, Computing a large refined catalog of focal mechanisms for southern California (1981-2010): Temporal stability of the style of faulting. Bull. Seismol. Soc. Am. 102, 1179–1194 (2012).
2002 | 7 | 10 | 21 | 31 | 0 | 49.03 | -128.821 | 6 | 4.8 | 308 | 81 | -157 | 214.2 | 67.3 | -9.76 | 7 | J. Ristau, G. C. Rogers, J. F. Cassidy, Stress in western Canada from regional moment tensor analysis. Can. J. Earth Sci. 44, 127–148 (2007).
2002 | 7 | 10 | 22 | 2 | 14.34 | 34.0153 | -116.4043 | 10.92 | 1.64 | 143 | 81 | 156 | 236.98 | 66.31 | 9.84 | 4 | W. Yang, E. Hauksson, P. M. Shearer, Computing a large refined catalog of focal mechanisms for southern California (1981-2010): Temporal stability of the style of faulting. Bull. Seismol. Soc. Am. 102, 1179–1194 (2012).
2002 | 7 | 11 | 4 | 10 | 9.82 | 38.8023 | -122.7762 | 0.55 | 3.03 | 165 | 55 | 100 | 327.91 | 36.22 | 76.07 | 3 | NCEDC, Northern California Earthquake Data Center. UC Berkeley Seismol. Lab. (2014), doi:10.7932/NCEDC.
2002 | 7 | 11 | 8 | 34 | 7.97 | 33.716 | -116.8312 | 15.3 | 1.92 | 295 | 78 | -177 | 204.38 | 87.07 | -12.02 | 4 | W. Yang, E. Hauksson, P. M. Shearer, Computing a large refined catalog of focal mechanisms for southern California (1981-2010): Temporal stability of the style of faulting. Bull. Seismol. Soc. Am. 102, 1179–1194 (2012).
2002 | 7 | 11 | NaN | 52 | 0 | 49.062 | -128.775 | 9 | 4.6 | 123 | 64 | 176 | 214.76 | 86.41 | 26.06 | 7 | J. Ristau, G. C. Rogers, J. F. Cassidy, Stress in western Canada from regional moment tensor analysis. Can. J. Earth Sci. 44, 127–148 (2007).
2002 | 7 | 12 | 3 | 27 | 14.41 | 35.3113 | -118.5343 | 8.04 | 1.73 | 127 | 88 | 157 | 217.85 | 67.01 | 2.17 | 4 | W. Yang, E. Hauksson, P. M. Shearer, Computing a large refined catalog of focal mechanisms for southern California (1981-2010): Temporal stability of the style of faulting. Bull. Seismol. Soc. Am. 102, 1179–1194 (2012).
2002 | 7 | 12 | 4 | 37 | 27.28 | 36.0425 | -117.8737 | 3.97 | 1.87 | 207 | 22 | -107 | 45.25 | 69.01 | -83.26 | 4 | W. Yang, E. Hauksson, P. M. Shearer, Computing a large refined catalog of focal mechanisms for southern California (1981-2010): Temporal stability of the style of faulting. Bull. Seismol. Soc. Am. 102, 1179–1194 (2012).
2002 | 7 | 12 | 5 | 5 | 53.38 | 34.8425 | -116.405 | 3.55 | 2.17 | 351 | 58 | 170 | 86.34 | 81.53 | 32.4 | 4 | W. Yang, E. Hauksson, P. M. Shearer, Computing a large refined catalog of focal mechanisms for southern California (1981-2010): Temporal stability of the style of faulting. Bull. Seismol. Soc. Am. 102, 1179–1194 (2012).
2002 | 7 | 12 | 5 | 26 | 21.79 | 33.7165 | -116.8315 | 15.33 | 1.18 | 320 | 82 | -174 | 229.16 | 84.06 | -8.04 | 4 | W. Yang, E. Hauksson, P. M. Shearer, Computing a large refined catalog of focal mechanisms for southern California (1981-2010): Temporal stability of the style of faulting. Bull. Seismol. Soc. Am. 102, 1179–1194 (2012).
2002 | 7 | 12 | 10 | 45 | 48.37 | 34.1812 | -116.4535 | 7.43 | 1.87 | 238 | 37 | -137 | 111.32 | 65.77 | -61.14 | 4 | W. Yang, E. Hauksson, P. M. Shearer, Computing a large refined catalog of focal mechanisms for southern California (1981-2010): Temporal stability of the style of faulting. Bull. Seismol. Soc. Am. 102, 1179–1194 (2012).
2002 | 7 | 12 | 11 | 24 | 42.58 | 33.4993 | -116.6968 | 11.24 | 1.7 | 312 | 49 | -168 | 214.06 | 80.97 | -41.63 | 4 | W. Yang, E. Hauksson, P. M. Shearer, Computing a large refined catalog of focal mechanisms for southern California (1981-2010): Temporal stability of the style of faulting. Bull. Seismol. Soc. Am. 102, 1179–1194 (2012).
2002 | 7 | 12 | 21 | 18 | 18.6 | 36.4538 | -117.9503 | 7.09 | 2.59 | 309 | 81 | -173 | 217.9 | 83.09 | -9.07 | 4 | W. Yang, E. Hauksson, P. M. Shearer, Computing a large refined catalog of focal mechanisms for southern California (1981-2010): Temporal stability of the style of faulting. Bull. Seismol. Soc. Am. 102, 1179–1194 (2012).
2002 | 7 | 12 | 21 | 34 | 35.97 | 34.3198 | -116.8342 | 4.41 | 2.43 | 136 | 85 | -148 | 42.88 | 58.14 | -5.89 | 4 | W. Yang, E. Hauksson, P. M. Shearer, Computing a large refined catalog of focal mechanisms for southern California (1981-2010): Temporal stability of the style of faulting. Bull. Seismol. Soc. Am. 102, 1179–1194 (2012).
2002 | 7 | 12 | 22 | 0 | 56.86 | 34.3203 | -116.8347 | 4.47 | 2.49 | 308 | 79 | 172 | 39.54 | 82.15 | 11.11 | 4 | W. Yang, E. Hauksson, P. M. Shearer, Computing a large refined catalog of focal mechanisms for southern California (1981-2010): Temporal stability of the style of faulting. Bull. Seismol. Soc. Am. 102, 1179–1194 (2012).
2002 | 7 | 13 | 5 | 43 | 27.35 | 34.5737 | -116.2648 | 8.29 | 1.42 | 190 | 83 | 179 | 280.12 | 89.01 | 7 | 4 | W. Yang, E. Hauksson, P. M. Shearer, Computing a large refined catalog of focal mechanisms for southern California (1981-2010): Temporal stability of the style of faulting. Bull. Seismol. Soc. Am. 102, 1179–1194 (2012).
2002 | 7 | 13 | 7 | 13 | 38.8 | 34.386 | -118.7385 | 13 | 1.93 | 351 | 55 | 179 | 81.57 | 89.18 | 35 | 4 | W. Yang, E. Hauksson, P. M. Shearer, Computing a large refined catalog of focal mechanisms for southern California (1981-2010): Temporal stability of the style of faulting. Bull. Seismol. Soc. Am. 102, 1179–1194 (2012).
2002 | 7 | 13 | 7 | 22 | 0 | 49.241 | -129.503 | 9 | 4.3 | 113 | 84 | 137 | 208.57 | 47.29 | 8.18 | 7 | J. Ristau, G. C. Rogers, J. F. Cassidy, Stress in western Canada from regional moment tensor analysis. Can. J. Earth Sci. 44, 127–148 (2007).
2002 | 7 | 13 | 7 | 22 | 13 | 36.0428 | -117.8732 | 3.95 | 1.28 | 180 | 40 | -129 | 46.59 | 60.03 | -62.16 | 4 | W. Yang, E. Hauksson, P. M. Shearer, Computing a large refined catalog of focal mechanisms for southern California (1981-2010): Temporal stability of the style of faulting. Bull. Seismol. Soc. Am. 102, 1179–1194 (2012).
2002 | 7 | 13 | 7 | 33 | 53.52 | 36.0432 | -117.8733 | 3.92 | 1.21 | 205 | 27 | -113 | 50.47 | 65.3 | -78.74 | 4 | W. Yang, E. Hauksson, P. M. Shearer, Computing a large refined catalog of focal mechanisms for southern California (1981-2010): Temporal stability of the style of faulting. Bull. Seismol. Soc. Am. 102, 1179–1194 (2012).
2002 | 7 | 13 | 11 | 17 | 15.18 | 34.0102 | -116.8707 | 8.15 | 1.67 | 305 | 80 | 176 | 35.7 | 86.06 | 10.02 | 4 | W. Yang, E. Hauksson, P. M. Shearer, Computing a large refined catalog of focal mechanisms for southern California (1981-2010): Temporal stability of the style of faulting. Bull. Seismol. Soc. Am. 102, 1179–1194 (2012).
2002 | 7 | 13 | 13 | 38 | 17.59 | 33.5307 | -116.528 | 12.65 | 1.66 | 118 | 73 | -155 | 20.24 | 66.16 | -18.64 | 4 | W. Yang, E. Hauksson, P. M. Shearer, Computing a large refined catalog of focal mechanisms for southern California (1981-2010): Temporal stability of the style of faulting. Bull. Seismol. Soc. Am. 102, 1179–1194 (2012).
2002 | 7 | 14 | 1 | 25 | 32.23 | 36.065 | -117.6475 | 4.36 | 2.38 | 155 | 84 | 163 | 246.83 | 73.1 | 6.27 | 4 | W. Yang, E. Hauksson, P. M. Shearer, Computing a large refined catalog of focal mechanisms for southern California (1981-2010): Temporal stability of the style of faulting. Bull. Seismol. Soc. Am. 102, 1179–1194 (2012).
2002 | 7 | 14 | 1 | 56 | 46.32 | 33.0948 | -116.0292 | 8.99 | 1.88 | 338 | 53 | -159 | 234.99 | 73.37 | -38.91 | 4 | W. Yang, E. Hauksson, P. M. Shearer, Computing a large refined catalog of focal mechanisms for southern California (1981-2010): Temporal stability of the style of faulting. Bull. Seismol. Soc. Am. 102, 1179–1194 (2012).
2002 | 7 | 14 | 8 | 4 | 44.14 | 34.2533 | -117.5615 | 7.65 | 2.04 | 274 | 38 | 91 | 92.73 | 52.01 | 89.22 | 4 | W. Yang, E. Hauksson, P. M. Shearer, Computing a large refined catalog of focal mechanisms for southern California (1981-2010): Temporal stability of the style of faulting. Bull. Seismol. Soc. Am. 102, 1179–1194 (2012).
2002 | 7 | 14 | 11 | 48 | 1.19 | 33.5025 | -116.4515 | 12.29 | 1.79 | 304 | 78 | -178 | 213.58 | 88.04 | -12.01 | 4 | W. Yang, E. Hauksson, P. M. Shearer, Computing a large refined catalog of focal mechanisms for southern California (1981-2010): Temporal stability of the style of faulting. Bull. Seismol. Soc. Am. 102, 1179–1194 (2012).
2002 | 7 | 14 | 17 | 26 | 54.33 | 36.0352 | -117.873 | 4.17 | 1.7 | 158 | 77 | 167 | 250.97 | 77.34 | 13.33 | 4 | W. Yang, E. Hauksson, P. M. Shearer, Computing a large refined catalog of focal mechanisms for southern California (1981-2010): Temporal stability of the style of faulting. Bull. Seismol. Soc. Am. 102, 1179–1194 (2012).
2002 | 7 | 14 | 19 | 30 | 43.02 | 34.2535 | -117.5613 | 7.72 | 1.09 | 158 | 75 | 164 | 252.24 | 74.56 | 15.58 | 4 | W. Yang, E. Hauksson, P. M. Shearer, Computing a large refined catalog of focal mechanisms for southern California (1981-2010): Temporal stability of the style of faulting. Bull. Seismol. Soc. Am. 102, 1179–1194 (2012).
2002 | 7 | 14 | 20 | 36 | 58.48 | 33.1993 | -116.7227 | 9.37 | 1.15 | 110 | 76 | -174 | 18.54 | 84.18 | -14.07 | 4 | W. Yang, E. Hauksson, P. M. Shearer, Computing a large refined catalog of focal mechanisms for southern California (1981-2010): Temporal stability of the style of faulting. Bull. Seismol. Soc. Am. 102, 1179–1194 (2012).
2002 | 7 | 14 | 22 | 33 | 1.48 | 34.2792 | -118.7147 | 10.21 | 1.49 | 245 | 41 | -20 | 350.36 | 77.03 | -129.24 | 4 | W. Yang, E. Hauksson, P. M. Shearer, Computing a large refined catalog of focal mechanisms for southern California (1981-2010): Temporal stability of the style of faulting. Bull. Seismol. Soc. Am. 102, 1179–1194 (2012).
2002 | 7 | 14 | NaN | 19 | 0 | 48.976 | -128.84 | 9 | 4.7 | 121 | 65 | 171 | 214.83 | 81.85 | 25.27 | 7 | J. Ristau, G. C. Rogers, J. F. Cassidy, Stress in western Canada from regional moment tensor analysis. Can. J. Earth Sci. 44, 127–148 (2007).
2002 | 7 | 15 | 5 | 31 | 0 | 48.941 | -128.897 | 6 | 4.4 | 317 | 70 | -167 | 222.49 | 77.8 | -20.48 | 7 | J. Ristau, G. C. Rogers, J. F. Cassidy, Stress in western Canada from regional moment tensor analysis. Can. J. Earth Sci. 44, 127–148 (2007).
2002 | 7 | 15 | 5 | 43 | 1.27 | 36.0775 | -117.8907 | 2.68 | 2.37 | 145 | 20 | 143 | 270.3 | 78.12 | 73.79 | 4 | W. Yang, E. Hauksson, P. M. Shearer, Computing a large refined catalog of focal mechanisms for southern California (1981-2010): Temporal stability of the style of faulting. Bull. Seismol. Soc. Am. 102, 1179–1194 (2012).
2002 | 7 | 15 | 9 | 17 | 34.53 | 34.0332 | -116.8575 | 13.4 | 1.31 | 278 | 74 | -170 | 185.22 | 80.39 | -16.23 | 4 | W. Yang, E. Hauksson, P. M. Shearer, Computing a large refined catalog of focal mechanisms for southern California (1981-2010): Temporal stability of the style of faulting. Bull. Seismol. Soc. Am. 102, 1179–1194 (2012).
2002 | 7 | 15 | 12 | 11 | 47.09 | 35.7583 | -118.3385 | 3.28 | 1.42 | 306 | 76 | -139 | 204.12 | 50.46 | -18.28 | 4 | W. Yang, E. Hauksson, P. M. Shearer, Computing a large refined catalog of focal mechanisms for southern California (1981-2010): Temporal stability of the style of faulting. Bull. Seismol. Soc. Am. 102, 1179–1194 (2012).
2002 | 7 | 15 | 20 | 18 | 17.59 | 37.3843 | -118.4063 | 11.4 | 3.6 | 205 | 75 | -10 | 297.61 | 80.34 | -164.78 | 3 | NCEDC, Northern California Earthquake Data Center. UC Berkeley Seismol. Lab. (2014), doi:10.7932/NCEDC.
2002 | 7 | 16 | 4 | 33 | 7.5 | 33.3725 | -116.3792 | 5.31 | 1.48 | 323 | 75 | -175 | 231.7 | 85.17 | -15.05 | 4 | W. Yang, E. Hauksson, P. M. Shearer, Computing a large refined catalog of focal mechanisms for southern California (1981-2010): Temporal stability of the style of faulting. Bull. Seismol. Soc. Am. 102, 1179–1194 (2012).
2002 | 7 | 16 | 4 | 41 | 13.74 | 33.3723 | -116.3792 | 5.24 | 2.74 | 141 | 86 | 171 | 231.63 | 81.02 | 4.05 | 4 | W. Yang, E. Hauksson, P. M. Shearer, Computing a large refined catalog of focal mechanisms for southern California (1981-2010): Temporal stability of the style of faulting. Bull. Seismol. Soc. Am. 102, 1179–1194 (2012).
2002 | 7 | 16 | 16 | 48 | 36.6 | 35.9602 | -117.9883 | 7.7 | 1.01 | 335 | 39 | -95 | 161.42 | 51.18 | -85.96 | 4 | W. Yang, E. Hauksson, P. M. Shearer, Computing a large refined catalog of focal mechanisms for southern California (1981-2010): Temporal stability of the style of faulting. Bull. Seismol. Soc. Am. 102, 1179–1194 (2012).
2002 | 7 | 16 | 19 | 6 | 57.9 | 34.2035 | -116.8268 | 3.67 | 1.45 | 309 | 64 | -165 | 212.3 | 76.55 | -26.79 | 4 | W. Yang, E. Hauksson, P. M. Shearer, Computing a large refined catalog of focal mechanisms for southern California (1981-2010): Temporal stability of the style of faulting. Bull. Seismol. Soc. Am. 102, 1179–1194 (2012).
2002 | 7 | 17 | 11 | 0 | 49.06 | 33.8228 | -116.8705 | 15.61 | 2.21 | 252 | 69 | 94 | 60.96 | 21.36 | 79.7 | 4 | W. Yang, E. Hauksson, P. M. Shearer, Computing a large refined catalog of focal mechanisms for southern California (1981-2010): Temporal stability of the style of faulting. Bull. Seismol. Soc. Am. 102, 1179–1194 (2012).
2002 | 7 | 17 | 13 | 16 | 35.77 | 34.3207 | -116.8353 | 4.6 | 2.18 | 139 | 89 | -141 | 48.19 | 51.01 | -1.29 | 4 | W. Yang, E. Hauksson, P. M. Shearer, Computing a large refined catalog of focal mechanisms for southern California (1981-2010): Temporal stability of the style of faulting. Bull. Seismol. Soc. Am. 102, 1179–1194 (2012).
2002 | 7 | 17 | 15 | 55 | 2.84 | 34.0322 | -116.737 | 14.79 | 1.74 | 309 | 80 | 169 | 40.93 | 79.17 | 10.18 | 4 | W. Yang, E. Hauksson, P. M. Shearer, Computing a large refined catalog of focal mechanisms for southern California (1981-2010): Temporal stability of the style of faulting. Bull. Seismol. Soc. Am. 102, 1179–1194 (2012).
2002 | 7 | 17 | 19 | 7 | 42.84 | 37.2892 | -121.6658 | 6.18 | 3.14 | 55 | 80 | 0 | 325 | 90 | -170 | 3 | NCEDC, Northern California Earthquake Data Center. UC Berkeley Seismol. Lab. (2014), doi:10.7932/NCEDC.
2002 | 7 | 18 | 10 | 3 | 33.07 | 32.9045 | -115.9728 | 9.63 | 2.14 | 120 | 83 | -153 | 26.45 | 63.22 | -7.85 | 4 | W. Yang, E. Hauksson, P. M. Shearer, Computing a large refined catalog of focal mechanisms for southern California (1981-2010): Temporal stability of the style of faulting. Bull. Seismol. Soc. Am. 102, 1179–1194 (2012).
2002 | 7 | 18 | 15 | 3 | 54.72 | 38.7378 | -121.6473 | 20.91 | 3.26 | 180 | 45 | -120 | 39.23 | 52.24 | -63.43 | 3 | NCEDC, Northern California Earthquake Data Center. UC Berkeley Seismol. Lab. (2014), doi:10.7932/NCEDC.
2002 | 7 | 18 | 18 | 20 | 14.9 | 35.3177 | -118.5717 | 9.6 | 1.84 | 123 | 89 | 162 | 213.32 | 72 | 1.05 | 4 | W. Yang, E. Hauksson, P. M. Shearer, Computing a large refined catalog of focal mechanisms for southern California (1981-2010): Temporal stability of the style of faulting. Bull. Seismol. Soc. Am. 102, 1179–1194 (2012).
2002 | 7 | 19 | 2 | 5 | 42.04 | 34.3885 | -116.4585 | 8.98 | 1.53 | 33 | 48 | -104 | 233.44 | 43.86 | -74.96 | 4 | W. Yang, E. Hauksson, P. M. Shearer, Computing a large refined catalog of focal mechanisms for southern California (1981-2010): Temporal stability of the style of faulting. Bull. Seismol. Soc. Am. 102, 1179–1194 (2012).
2002 | 7 | 19 | 12 | 0 | 35.07 | 34.1315 | -117.4518 | 8.22 | 1.81 | 13 | 51 | -85 | 185.09 | 39.27 | -96.14 | 4 | W. Yang, E. Hauksson, P. M. Shearer, Computing a large refined catalog of focal mechanisms for southern California (1981-2010): Temporal stability of the style of faulting. Bull. Seismol. Soc. Am. 102, 1179–1194 (2012).
2002 | 7 | 19 | 13 | 6 | 2.28 | 32.8608 | -116.0112 | 9.8 | 1.42 | 113 | 84 | -166 | 21.51 | 76.08 | -6.18 | 4 | W. Yang, E. Hauksson, P. M. Shearer, Computing a large refined catalog of focal mechanisms for southern California (1981-2010): Temporal stability of the style of faulting. Bull. Seismol. Soc. Am. 102, 1179–1194 (2012).
2002 | 7 | 19 | 18 | 31 | 51.03 | 33.6563 | -116.7173 | 16.11 | 1.01 | 308 | 66 | 141 | 56.23 | 54.91 | 29.81 | 4 | W. Yang, E. Hauksson, P. M. Shearer, Computing a large refined catalog of focal mechanisms for southern California (1981-2010): Temporal stability of the style of faulting. Bull. Seismol. Soc. Am. 102, 1179–1194 (2012).
2002 | 7 | 19 | 19 | 33 | 46.7 | 33.6787 | -116.731 | 15.69 | 1.42 | 18 | 22 | -137 | 247.15 | 75.2 | -73.54 | 4 | W. Yang, E. Hauksson, P. M. Shearer, Computing a large refined catalog of focal mechanisms for southern California (1981-2010): Temporal stability of the style of faulting. Bull. Seismol. Soc. Am. 102, 1179–1194 (2012).
2002 | 7 | 19 | 19 | 58 | 0 | 47.43 | -113.14 | 21 | 4.2 | 91 | 37 | 89 | 272.25 | 53.01 | 90.75 | 7 | J. Ristau, G. C. Rogers, J. F. Cassidy, Stress in western Canada from regional moment tensor analysis. Can. J. Earth Sci. 44, 127–148 (2007).
2002 | 7 | 19 | 20 | 1 | 6.38 | 34.2912 | -116.4595 | 10.74 | 1.56 | 32 | 62 | -111 | 251.27 | 34.48 | -56.02 | 4 | W. Yang, E. Hauksson, P. M. Shearer, Computing a large refined catalog of focal mechanisms for southern California (1981-2010): Temporal stability of the style of faulting. Bull. Seismol. Soc. Am. 102, 1179–1194 (2012).
2002 | 7 | 20 | 3 | 8 | 36.56 | 33.2552 | -116.2935 | 8.61 | 1.37 | 167 | 39 | -119 | 22.5 | 56.6 | -68.57 | 4 | W. Yang, E. Hauksson, P. M. Shearer, Computing a large refined catalog of focal mechanisms for southern California (1981-2010): Temporal stability of the style of faulting. Bull. Seismol. Soc. Am. 102, 1179–1194 (2012).
2002 | 7 | 20 | 8 | 59 | 23.9 | 34.1215 | -116.6425 | 8.92 | 0.78 | 327 | 88 | -172 | 236.72 | 82 | -2.02 | 4 | W. Yang, E. Hauksson, P. M. Shearer, Computing a large refined catalog of focal mechanisms for southern California (1981-2010): Temporal stability of the style of faulting. Bull. Seismol. Soc. Am. 102, 1179–1194 (2012).
2002 | 7 | 21 | 5 | 1 | 6.55 | 34.2997 | -116.461 | 8.92 | 1.65 | 322 | 90 | -149 | 232 | 59 | 0 | 4 | W. Yang, E. Hauksson, P. M. Shearer, Computing a large refined catalog of focal mechanisms for southern California (1981-2010): Temporal stability of the style of faulting. Bull. Seismol. Soc. Am. 102, 1179–1194 (2012).
2002 | 7 | 21 | 5 | 3 | 32.86 | 36.183 | -117.9857 | 6.65 | 2.53 | 189 | 83 | 164 | 281 | 74.12 | 7.28 | 4 | W. Yang, E. Hauksson, P. M. Shearer, Computing a large refined catalog of focal mechanisms for southern California (1981-2010): Temporal stability of the style of faulting. Bull. Seismol. Soc. Am. 102, 1179–1194 (2012).
2002 | 7 | 21 | 9 | 49 | 29.56 | 33.4545 | -116.5445 | 8.25 | 1.7 | 6 | 48 | -70 | 157.46 | 45.71 | -110.8 | 4 | W. Yang, E. Hauksson, P. M. Shearer, Computing a large refined catalog of focal mechanisms for southern California (1981-2010): Temporal stability of the style of faulting. Bull. Seismol. Soc. Am. 102, 1179–1194 (2012).
2002 | 7 | 21 | 12 | 45 | 12.67 | 36.0258 | -117.8793 | 4.77 | 2.2 | 156 | 72 | -164 | 60.94 | 74.8 | -18.68 | 4 | W. Yang, E. Hauksson, P. M. Shearer, Computing a large refined catalog of focal mechanisms for southern California (1981-2010): Temporal stability of the style of faulting. Bull. Seismol. Soc. Am. 102, 1179–1194 (2012).
2002 | 7 | 21 | 12 | 57 | 8.33 | 36.0257 | -117.8793 | 4.75 | 1.88 | 338 | 88 | -173 | 247.75 | 83 | -2.02 | 4 | W. Yang, E. Hauksson, P. M. Shearer, Computing a large refined catalog of focal mechanisms for southern California (1981-2010): Temporal stability of the style of faulting. Bull. Seismol. Soc. Am. 102, 1179–1194 (2012).
2002 | 7 | 21 | 13 | 3 | 22.37 | 33.484 | -116.4382 | 13.14 | 1.61 | 286 | 37 | -164 | 183.1 | 80.45 | -54.08 | 4 | W. Yang, E. Hauksson, P. M. Shearer, Computing a large refined catalog of focal mechanisms for southern California (1981-2010): Temporal stability of the style of faulting. Bull. Seismol. Soc. Am. 102, 1179–1194 (2012).
2002 | 7 | 21 | 13 | 59 | 1.92 | 36.183 | -117.9852 | 6.86 | 2.26 | 181 | 76 | 155 | 277.44 | 65.79 | 15.38 | 4 | W. Yang, E. Hauksson, P. M. Shearer, Computing a large refined catalog of focal mechanisms for southern California (1981-2010): Temporal stability of the style of faulting. Bull. Seismol. Soc. Am. 102, 1179–1194 (2012).
2002 | 7 | 21 | 14 | 37 | 8.88 | 35.7743 | -117.6532 | 5.62 | 2.53 | 179 | 55 | -111 | 32.79 | 40.12 | -62.9 | 4 | W. Yang, E. Hauksson, P. M. Shearer, Computing a large refined catalog of focal mechanisms for southern California (1981-2010): Temporal stability of the style of faulting. Bull. Seismol. Soc. Am. 102, 1179–1194 (2012).
2002 | 7 | 21 | 17 | 35 | 37.38 | 35.7735 | -117.6523 | 5.47 | 1.4 | 173 | 58 | -113 | 31.7 | 38.68 | -57.98 | 4 | W. Yang, E. Hauksson, P. M. Shearer, Computing a large refined catalog of focal mechanisms for southern California (1981-2010): Temporal stability of the style of faulting. Bull. Seismol. Soc. Am. 102, 1179–1194 (2012).
2002 | 7 | 22 | 4 | 33 | 27.66 | 34.3198 | -116.8343 | 4.58 | 2.94 | 317 | 81 | 158 | 50.62 | 68.28 | 9.69 | 4 | W. Yang, E. Hauksson, P. M. Shearer, Computing a large refined catalog of focal mechanisms for southern California (1981-2010): Temporal stability of the style of faulting. Bull. Seismol. Soc. Am. 102, 1179–1194 (2012).
2002 | 7 | 22 | 7 | 46 | 3.68 | 33.6593 | -116.7633 | 14.12 | 1 | 320 | 52 | -176 | 227.53 | 86.85 | -38.07 | 4 | W. Yang, E. Hauksson, P. M. Shearer, Computing a large refined catalog of focal mechanisms for southern California (1981-2010): Temporal stability of the style of faulting. Bull. Seismol. Soc. Am. 102, 1179–1194 (2012).
2002 | 7 | 22 | 9 | 31 | 36.37 | 35.7752 | -117.654 | 5.72 | 1.56 | 182 | 58 | -108 | 33.51 | 36.24 | -63.69 | 4 | W. Yang, E. Hauksson, P. M. Shearer, Computing a large refined catalog of focal mechanisms for southern California (1981-2010): Temporal stability of the style of faulting. Bull. Seismol. Soc. Am. 102, 1179–1194 (2012).
2002 | 7 | 22 | 20 | 42 | 40.23 | 33.9698 | -116.8448 | 18.7 | 1.87 | 301 | 61 | 144 | 50.4 | 59.06 | 34.42 | 4 | W. Yang, E. Hauksson, P. M. Shearer, Computing a large refined catalog of focal mechanisms for southern California (1981-2010): Temporal stability of the style of faulting. Bull. Seismol. Soc. Am. 102, 1179–1194 (2012).
2002 | 7 | 23 | 1 | 8 | 38.98 | 35.7533 | -118.4747 | 4.75 | 1.25 | 335 | 81 | -123 | 231.46 | 34.07 | -16.21 | 4 | W. Yang, E. Hauksson, P. M. Shearer, Computing a large refined catalog of focal mechanisms for southern California (1981-2010): Temporal stability of the style of faulting. Bull. Seismol. Soc. Am. 102, 1179–1194 (2012).
2002 | 7 | 23 | 1 | 41 | 3.35 | 33.7 | -116.8015 | 16.69 | 1.2 | 207 | 78 | -85 | 4.18 | 12.99 | -112.3 | 4 | W. Yang, E. Hauksson, P. M. Shearer, Computing a large refined catalog of focal mechanisms for southern California (1981-2010): Temporal stability of the style of faulting. Bull. Seismol. Soc. Am. 102, 1179–1194 (2012).
2002 | 7 | 24 | 3 | 16 | 5.82 | 34.2902 | -117.1185 | 8.19 | 1.79 | 303 | 71 | -178 | 212.35 | 88.11 | -19.01 | 4 | W. Yang, E. Hauksson, P. M. Shearer, Computing a large refined catalog of focal mechanisms for southern California (1981-2010): Temporal stability of the style of faulting. Bull. Seismol. Soc. Am. 102, 1179–1194 (2012).
2002 | 7 | 24 | 4 | 56 | 58.09 | 35.775 | -117.655 | 5.89 | 2.35 | 32 | 36 | -54 | 170.07 | 61.61 | -113.12 | 4 | W. Yang, E. Hauksson, P. M. Shearer, Computing a large refined catalog of focal mechanisms for southern California (1981-2010): Temporal stability of the style of faulting. Bull. Seismol. Soc. Am. 102, 1179–1194 (2012).
2002 | 7 | 24 | 6 | 8 | 31.71 | 33.3027 | -116.7445 | 9.32 | 1.84 | 290 | 68 | -172 | 196.99 | 82.59 | -22.2 | 4 | W. Yang, E. Hauksson, P. M. Shearer, Computing a large refined catalog of focal mechanisms for southern California (1981-2010): Temporal stability of the style of faulting. Bull. Seismol. Soc. Am. 102, 1179–1194 (2012).
2002 | 7 | 24 | 12 | 4 | 35.89 | 35.3292 | -118.07 | 8.63 | 1.8 | 254 | 61 | -82 | 57.83 | 29.99 | -104.09 | 4 | W. Yang, E. Hauksson, P. M. Shearer, Computing a large refined catalog of focal mechanisms for southern California (1981-2010): Temporal stability of the style of faulting. Bull. Seismol. Soc. Am. 102, 1179–1194 (2012).
2002 | 7 | 24 | 14 | 29 | 40.33 | 33.8338 | -118.4457 | 11.33 | 2.11 | 147 | 77 | 155 | 242.99 | 65.68 | 14.29 | 4 | W. Yang, E. Hauksson, P. M. Shearer, Computing a large refined catalog of focal mechanisms for southern California (1981-2010): Temporal stability of the style of faulting. Bull. Seismol. Soc. Am. 102, 1179–1194 (2012).
2002 | 7 | 24 | 17 | 32 | 17.41 | 34.019 | -117.0727 | 16.74 | 1.5 | 354 | 55 | -115 | 213.11 | 42.06 | -58.89 | 4 | W. Yang, E. Hauksson, P. M. Shearer, Computing a large refined catalog of focal mechanisms for southern California (1981-2010): Temporal stability of the style of faulting. Bull. Seismol. Soc. Am. 102, 1179–1194 (2012).
2002 | 7 | 24 | 19 | 44 | 56.25 | 33.2063 | -116.7113 | 9.12 | 2.12 | 347 | 86 | 164 | 78.15 | 74.04 | 4.16 | 4 | W. Yang, E. Hauksson, P. M. Shearer, Computing a large refined catalog of focal mechanisms for southern California (1981-2010): Temporal stability of the style of faulting. Bull. Seismol. Soc. Am. 102, 1179–1194 (2012).
2002 | 7 | 24 | 22 | 46 | 36.33 | 34.8595 | -116.3977 | 6.05 | 2.34 | 345 | 71 | 172 | 77.62 | 82.44 | 19.17 | 4 | W. Yang, E. Hauksson, P. M. Shearer, Computing a large refined catalog of focal mechanisms for southern California (1981-2010): Temporal stability of the style of faulting. Bull. Seismol. Soc. Am. 102, 1179–1194 (2012).
2002 | 7 | 25 | 0 | 43 | 14.88 | 34.1652 | -117.4332 | 7.82 | 3.74 | 314 | 75 | 175 | 45.3 | 85.17 | 15.05 | 4 | W. Yang, E. Hauksson, P. M. Shearer, Computing a large refined catalog of focal mechanisms for southern California (1981-2010): Temporal stability of the style of faulting. Bull. Seismol. Soc. Am. 102, 1179–1194 (2012).
2002 | 7 | 25 | 5 | 8 | 39.97 | 38.7632 | -122.738 | 0.3 | 3.17 | 20 | 55 | -110 | 232.4 | 39.67 | -63.97 | 3 | NCEDC, Northern California Earthquake Data Center. UC Berkeley Seismol. Lab. (2014), doi:10.7932/NCEDC.
2002 | 7 | 25 | 16 | 19 | 38.03 | 34.1687 | -117.4357 | 8.05 | 1.6 | 139 | 86 | 173 | 229.49 | 83.02 | 4.03 | 4 | W. Yang, E. Hauksson, P. M. Shearer, Computing a large refined catalog of focal mechanisms for southern California (1981-2010): Temporal stability of the style of faulting. Bull. Seismol. Soc. Am. 102, 1179–1194 (2012).
2002 | 7 | 25 | 16 | 42 | 19.91 | 34.1645 | -117.4327 | 8.07 | 1.47 | 132 | 76 | 178 | 222.48 | 88.06 | 14.01 | 4 | W. Yang, E. Hauksson, P. M. Shearer, Computing a large refined catalog of focal mechanisms for southern California (1981-2010): Temporal stability of the style of faulting. Bull. Seismol. Soc. Am. 102, 1179–1194 (2012).
2002 | 7 | 25 | 17 | 54 | 29.03 | 34.1688 | -117.4358 | 8.09 | 1.54 | 142 | 73 | -174 | 50.24 | 84.26 | -17.09 | 4 | W. Yang, E. Hauksson, P. M. Shearer, Computing a large refined catalog of focal mechanisms for southern California (1981-2010): Temporal stability of the style of faulting. Bull. Seismol. Soc. Am. 102, 1179–1194 (2012).
2002 | 7 | 25 | 22 | 3 | 47 | 34.1658 | -117.4335 | 7.86 | 1.87 | 140 | 82 | -171 | 48.74 | 81.09 | -8.1 | 4 | W. Yang, E. Hauksson, P. M. Shearer, Computing a large refined catalog of focal mechanisms for southern California (1981-2010): Temporal stability of the style of faulting. Bull. Seismol. Soc. Am. 102, 1179–1194 (2012).
2002 | 7 | 26 | 5 | 13 | 40.72 | 33.1803 | -116.0377 | 6.17 | 2.42 | 276 | 71 | -158 | 178.51 | 69.26 | -20.37 | 4 | W. Yang, E. Hauksson, P. M. Shearer, Computing a large refined catalog of focal mechanisms for southern California (1981-2010): Temporal stability of the style of faulting. Bull. Seismol. Soc. Am. 102, 1179–1194 (2012).
2002 | 7 | 26 | 7 | 17 | 55.43 | 34.7237 | -119.0307 | 10.4 | 3.07 | 150 | 65 | 140 | 259.53 | 54.37 | 31.33 | 3 | NCEDC, Northern California Earthquake Data Center. UC Berkeley Seismol. Lab. (2014), doi:10.7932/NCEDC.
2002 | 7 | 26 | 9 | 55 | 43.96 | 34.29 | -117.1185 | 8.19 | 1.33 | 147 | 59 | -80 | 308.1 | 32.42 | -106.12 | 4 | W. Yang, E. Hauksson, P. M. Shearer, Computing a large refined catalog of focal mechanisms for southern California (1981-2010): Temporal stability of the style of faulting. Bull. Seismol. Soc. Am. 102, 1179–1194 (2012).
2002 | 7 | 27 | 0 | 8 | 57.75 | 34.0807 | -118.9788 | 18.25 | 2.72 | 314 | 24 | 100 | 123.08 | 66.39 | 85.58 | 4 | W. Yang, E. Hauksson, P. M. Shearer, Computing a large refined catalog of focal mechanisms for southern California (1981-2010): Temporal stability of the style of faulting. Bull. Seismol. Soc. Am. 102, 1179–1194 (2012).
2002 | 7 | 27 | 2 | 54 | 37.26 | 38.6423 | -119.7688 | -1.73 | 3.05 | 35 | 70 | -10 | 128.45 | 80.61 | -159.72 | 3 | NCEDC, Northern California Earthquake Data Center. UC Berkeley Seismol. Lab. (2014), doi:10.7932/NCEDC.
2002 | 7 | 27 | 6 | 22 | 10.65 | 34.8623 | -116.3967 | 4.53 | 2.2 | 337 | 70 | -177 | 245.97 | 87.18 | -20.03 | 4 | W. Yang, E. Hauksson, P. M. Shearer, Computing a large refined catalog of focal mechanisms for southern California (1981-2010): Temporal stability of the style of faulting. Bull. Seismol. Soc. Am. 102, 1179–1194 (2012).
2002 | 7 | 27 | 18 | 42 | 14.52 | 33.9808 | -116.2625 | 8.39 | 1.54 | 12 | 54 | -132 | 248.86 | 53.04 | -47.36 | 4 | W. Yang, E. Hauksson, P. M. Shearer, Computing a large refined catalog of focal mechanisms for southern California (1981-2010): Temporal stability of the style of faulting. Bull. Seismol. Soc. Am. 102, 1179–1194 (2012).
2002 | 7 | 28 | 5 | 47 | 14.15 | 34.1657 | -117.4353 | 6.95 | 2.55 | 148 | 88 | -179 | 57.97 | 89 | -2 | 4 | W. Yang, E. Hauksson, P. M. Shearer, Computing a large refined catalog of focal mechanisms for southern California (1981-2010): Temporal stability of the style of faulting. Bull. Seismol. Soc. Am. 102, 1179–1194 (2012).
2002 | 7 | 28 | 7 | 47 | 33.85 | 34.1693 | -117.433 | 8.88 | 1.3 | 142 | 57 | -136 | 24.26 | 54.37 | -42.08 | 4 | W. Yang, E. Hauksson, P. M. Shearer, Computing a large refined catalog of focal mechanisms for southern California (1981-2010): Temporal stability of the style of faulting. Bull. Seismol. Soc. Am. 102, 1179–1194 (2012).
2002 | 7 | 29 | 1 | 2 | 20.53 | 36.009 | -117.798 | 1.43 | 2.55 | 317 | 63 | -153 | 213.98 | 66.14 | -29.76 | 4 | W. Yang, E. Hauksson, P. M. Shearer, Computing a large refined catalog of focal mechanisms for southern California (1981-2010): Temporal stability of the style of faulting. Bull. Seismol. Soc. Am. 102, 1179–1194 (2012).
2002 | 7 | 29 | 4 | 38 | 49.79 | 34.1702 | -117.433 | 9.06 | 1.61 | 142 | 69 | -169 | 48.02 | 79.74 | -21.36 | 4 | W. Yang, E. Hauksson, P. M. Shearer, Computing a large refined catalog of focal mechanisms for southern California (1981-2010): Temporal stability of the style of faulting. Bull. Seismol. Soc. Am. 102, 1179–1194 (2012).
2002 | 7 | 29 | 17 | 37 | 12.22 | 32.9275 | -116.2293 | 8.32 | 2.94 | 123 | 79 | -176 | 32.24 | 86.07 | -11.03 | 4 | W. Yang, E. Hauksson, P. M. Shearer, Computing a large refined catalog of focal mechanisms for southern California (1981-2010): Temporal stability of the style of faulting. Bull. Seismol. Soc. Am. 102, 1179–1194 (2012).
2002 | 7 | 29 | 21 | 45 | 22.69 | 38.9272 | -123.0295 | 5.03 | 3.19 | 75 | 70 | 50 | 322.82 | 43.96 | 150.48 | 3 | NCEDC, Northern California Earthquake Data Center. UC Berkeley Seismol. Lab. (2014), doi:10.7932/NCEDC.
2002 | 7 | 29 | 23 | 47 | 1.54 | 34.3657 | -118.6678 | 11.03 | 2.27 | 53 | 73 | 95 | 216.34 | 17.7 | 74.09 | 4 | W. Yang, E. Hauksson, P. M. Shearer, Computing a large refined catalog of focal mechanisms for southern California (1981-2010): Temporal stability of the style of faulting. Bull. Seismol. Soc. Am. 102, 1179–1194 (2012).
2002 | 7 | 30 | 17 | 7 | 1.88 | 33.8873 | -116.8623 | 15.07 | 2.06 | 313 | 56 | 166 | 50.94 | 78.43 | 34.81 | 4 | W. Yang, E. Hauksson, P. M. Shearer, Computing a large refined catalog of focal mechanisms for southern California (1981-2010): Temporal stability of the style of faulting. Bull. Seismol. Soc. Am. 102, 1179–1194 (2012).
2002 | 7 | 30 | 23 | 3 | 37.5 | 33.4725 | -116.4413 | 11.15 | 1.42 | 126 | 53 | 129 | 252.62 | 51.64 | 50.13 | 4 | W. Yang, E. Hauksson, P. M. Shearer, Computing a large refined catalog of focal mechanisms for southern California (1981-2010): Temporal stability of the style of faulting. Bull. Seismol. Soc. Am. 102, 1179–1194 (2012).
2002 | 7 | 31 | 8 | 31 | 47.96 | 34.566 | -116.4447 | 9 | 3.73 | 14 | 87 | -161 | 282.97 | 71.03 | -3.17 | 4 | W. Yang, E. Hauksson, P. M. Shearer, Computing a large refined catalog of focal mechanisms for southern California (1981-2010): Temporal stability of the style of faulting. Bull. Seismol. Soc. Am. 102, 1179–1194 (2012).
2002 | 7 | 31 | 11 | 52 | 5.04 | 35.9578 | -117.9505 | 7.31 | 1.99 | 329 | 88 | 175 | 59.17 | 85 | 2.01 | 4 | W. Yang, E. Hauksson, P. M. Shearer, Computing a large refined catalog of focal mechanisms for southern California (1981-2010): Temporal stability of the style of faulting. Bull. Seismol. Soc. Am. 102, 1179–1194 (2012).
2002 | 7 | 31 | 11 | 55 | 57.73 | 33.317 | -116.3957 | 5.76 | 1.52 | 321 | 88 | 165 | 51.54 | 75.01 | 2.07 | 4 | W. Yang, E. Hauksson, P. M. Shearer, Computing a large refined catalog of focal mechanisms for southern California (1981-2010): Temporal stability of the style of faulting. Bull. Seismol. Soc. Am. 102, 1179–1194 (2012).
2002 | 7 | 31 | 15 | 15 | 12.49 | 35.3507 | -117.8842 | 5.81 | 2.71 | 282 | 57 | -110 | 135.75 | 37.99 | -62.23 | 4 | W. Yang, E. Hauksson, P. M. Shearer, Computing a large refined catalog of focal mechanisms for southern California (1981-2010): Temporal stability of the style of faulting. Bull. Seismol. Soc. Am. 102, 1179–1194 (2012).
2002 | 7 | 31 | 18 | 53 | 39.86 | 35.7915 | -119.9923 | 6.27 | 3.06 | 155 | 45 | 110 | 307.76 | 48.36 | 71.12 | 3 | NCEDC, Northern California Earthquake Data Center. UC Berkeley Seismol. Lab. (2014), doi:10.7932/NCEDC.
2002 | 7 | 31 | 18 | 57 | 7.19 | 33.327 | -116.3693 | 10.35 | 1.3 | 143 | 83 | -175 | 52.39 | 85.04 | -7.03 | 4 | W. Yang, E. Hauksson, P. M. Shearer, Computing a large refined catalog of focal mechanisms for southern California (1981-2010): Temporal stability of the style of faulting. Bull. Seismol. Soc. Am. 102, 1179–1194 (2012).
2002 | 8 | 1 | 7 | 42 | 12.51 | 34.3663 | -118.668 | 11.04 | 2.44 | 46 | 70 | 118 | 168.75 | 33.93 | 37.79 | 4 | W. Yang, E. Hauksson, P. M. Shearer, Computing a large refined catalog of focal mechanisms for southern California (1981-2010): Temporal stability of the style of faulting. Bull. Seismol. Soc. Am. 102, 1179–1194 (2012).
2002 | 8 | 1 | 15 | 54 | 3.74 | 35.7703 | -117.648 | 8.85 | 1.97 | 25 | 46 | -37 | 142.63 | 64.35 | -129.59 | 4 | W. Yang, E. Hauksson, P. M. Shearer, Computing a large refined catalog of focal mechanisms for southern California (1981-2010): Temporal stability of the style of faulting. Bull. Seismol. Soc. Am. 102, 1179–1194 (2012).
2002 | 8 | 2 | 2 | 35 | 57.64 | 33.447 | -116.858 | 13.83 | 2.49 | 170 | 64 | -141 | 60.46 | 55.55 | -32.11 | 4 | W. Yang, E. Hauksson, P. M. Shearer, Computing a large refined catalog of focal mechanisms for southern California (1981-2010): Temporal stability of the style of faulting. Bull. Seismol. Soc. Am. 102, 1179–1194 (2012).
2002 | 8 | 2 | 6 | 22 | 0.74 | 34.366 | -118.6685 | 11.04 | 2.65 | 246 | 19 | 78 | 78.67 | 71.43 | 94.09 | 4 | W. Yang, E. Hauksson, P. M. Shearer, Computing a large refined catalog of focal mechanisms for southern California (1981-2010): Temporal stability of the style of faulting. Bull. Seismol. Soc. Am. 102, 1179–1194 (2012).
2002 | 8 | 2 | 6 | 27 | 40.23 | 34.3647 | -118.6667 | 10.99 | 1.82 | 108 | 82 | 129 | 207.75 | 39.68 | 12.59 | 4 | W. Yang, E. Hauksson, P. M. Shearer, Computing a large refined catalog of focal mechanisms for southern California (1981-2010): Temporal stability of the style of faulting. Bull. Seismol. Soc. Am. 102, 1179–1194 (2012).
2002 | 8 | 2 | 6 | 51 | 46.44 | 34.2555 | -116.7598 | 4.41 | 1.6 | 150 | 88 | 170 | 240.35 | 80.01 | 2.03 | 4 | W. Yang, E. Hauksson, P. M. Shearer, Computing a large refined catalog of focal mechanisms for southern California (1981-2010): Temporal stability of the style of faulting. Bull. Seismol. Soc. Am. 102, 1179–1194 (2012).
2002 | 8 | 2 | 6 | 54 | 29.66 | 34.2553 | -116.7598 | 4.4 | 1.64 | 336 | 82 | -179 | 245.86 | 89.01 | -8 | 4 | W. Yang, E. Hauksson, P. M. Shearer, Computing a large refined catalog of focal mechanisms for southern California (1981-2010): Temporal stability of the style of faulting. Bull. Seismol. Soc. Am. 102, 1179–1194 (2012).
2002 | 8 | 2 | 7 | 47 | 43.91 | 34.041 | -117.5667 | 14.27 | 1.77 | 309 | 85 | -175 | 218.56 | 85.02 | -5.02 | 4 | W. Yang, E. Hauksson, P. M. Shearer, Computing a large refined catalog of focal mechanisms for southern California (1981-2010): Temporal stability of the style of faulting. Bull. Seismol. Soc. Am. 102, 1179–1194 (2012).
2002 | 8 | 2 | 8 | 48 | 19.87 | 36.1835 | -117.9862 | 5.86 | 2.41 | 16 | 89 | -177 | 285.95 | 87 | -1 | 4 | W. Yang, E. Hauksson, P. M. Shearer, Computing a large refined catalog of focal mechanisms for southern California (1981-2010): Temporal stability of the style of faulting. Bull. Seismol. Soc. Am. 102, 1179–1194 (2012).
2002 | 8 | 2 | 9 | 46 | 16.97 | 33.7022 | -116.8088 | 15.84 | 1.12 | 355 | 38 | -151 | 241.4 | 72.63 | -55.65 | 4 | W. Yang, E. Hauksson, P. M. Shearer, Computing a large refined catalog of focal mechanisms for southern California (1981-2010): Temporal stability of the style of faulting. Bull. Seismol. Soc. Am. 102, 1179–1194 (2012).
2002 | 8 | 2 | 9 | 54 | 14.51 | 35.9583 | -117.9512 | 7.16 | 1.28 | 151 | 76 | -155 | 54.56 | 65.79 | -15.38 | 4 | W. Yang, E. Hauksson, P. M. Shearer, Computing a large refined catalog of focal mechanisms for southern California (1981-2010): Temporal stability of the style of faulting. Bull. Seismol. Soc. Am. 102, 1179–1194 (2012).
2002 | 8 | 2 | 10 | 31 | 15.24 | 33.3687 | -116.3073 | 11.31 | 1.88 | 147 | 80 | 162 | 240.23 | 72.28 | 10.5 | 4 | W. Yang, E. Hauksson, P. M. Shearer, Computing a large refined catalog of focal mechanisms for southern California (1981-2010): Temporal stability of the style of faulting. Bull. Seismol. Soc. Am. 102, 1179–1194 (2012).
2002 | 8 | 3 | 3 | 19 | 33.64 | 35.958 | -117.9507 | 7.3 | 2.56 | 326 | 82 | -176 | 235.44 | 86.04 | -8.02 | 4 | W. Yang, E. Hauksson, P. M. Shearer, Computing a large refined catalog of focal mechanisms for southern California (1981-2010): Temporal stability of the style of faulting. Bull. Seismol. Soc. Am. 102, 1179–1194 (2012).
2002 | 8 | 3 | 5 | 22 | 3.66 | 33.6165 | -116.8538 | 15.07 | 1.7 | 58 | 30 | -45 | 188.89 | 69.3 | -112.21 | 4 | W. Yang, E. Hauksson, P. M. Shearer, Computing a large refined catalog of focal mechanisms for southern California (1981-2010): Temporal stability of the style of faulting. Bull. Seismol. Soc. Am. 102, 1179–1194 (2012).
2002 | 8 | 3 | 5 | 47 | 54.23 | 33.5925 | -117.23 | 14.33 | 2.09 | 331 | 71 | -178 | 240.35 | 88.11 | -19.01 | 4 | W. Yang, E. Hauksson, P. M. Shearer, Computing a large refined catalog of focal mechanisms for southern California (1981-2010): Temporal stability of the style of faulting. Bull. Seismol. Soc. Am. 102, 1179–1194 (2012).
2002 | 8 | 3 | 10 | 7 | 16.7 | 34.4873 | -116.3303 | 7.5 | 2.08 | 121 | 16 | 114 | 276.15 | 75.42 | 83.35 | 4 | W. Yang, E. Hauksson, P. M. Shearer, Computing a large refined catalog of focal mechanisms for southern California (1981-2010): Temporal stability of the style of faulting. Bull. Seismol. Soc. Am. 102, 1179–1194 (2012).
2002 | 8 | 3 | 11 | 41 | 6.8 | 33.1472 | -115.617 | 6.86 | 2.36 | 331 | 81 | -174 | 240.06 | 84.07 | -9.05 | 4 | W. Yang, E. Hauksson, P. M. Shearer, Computing a large refined catalog of focal mechanisms for southern California (1981-2010): Temporal stability of the style of faulting. Bull. Seismol. Soc. Am. 102, 1179–1194 (2012).
2002 | 8 | 3 | 17 | 44 | 9.35 | 33.6162 | -116.8538 | 15.09 | 1.35 | 24 | 18 | -73 | 186.18 | 72.81 | -95.43 | 4 | W. Yang, E. Hauksson, P. M. Shearer, Computing a large refined catalog of focal mechanisms for southern California (1981-2010): Temporal stability of the style of faulting. Bull. Seismol. Soc. Am. 102, 1179–1194 (2012).
2002 | 8 | 3 | 20 | 43 | 42.54 | 33.9312 | -116.8367 | 4.59 | 1.27 | 290 | 84 | -168 | 198.73 | 78.07 | -6.13 | 4 | W. Yang, E. Hauksson, P. M. Shearer, Computing a large refined catalog of focal mechanisms for southern California (1981-2010): Temporal stability of the style of faulting. Bull. Seismol. Soc. Am. 102, 1179–1194 (2012).
2002 | 8 | 3 | 21 | 19 | 36.09 | 33.3083 | -116.1957 | 11.67 | 1.5 | 311 | 54 | -157 | 206.99 | 71.57 | -38.28 | 4 | W. Yang, E. Hauksson, P. M. Shearer, Computing a large refined catalog of focal mechanisms for southern California (1981-2010): Temporal stability of the style of faulting. Bull. Seismol. Soc. Am. 102, 1179–1194 (2012).
2002 | 8 | 4 | 11 | 52 | 59.02 | 33.1693 | -116.4508 | 13.76 | 2.11 | 294 | 81 | 166 | 26.23 | 76.18 | 9.27 | 4 | W. Yang, E. Hauksson, P. M. Shearer, Computing a large refined catalog of focal mechanisms for southern California (1981-2010): Temporal stability of the style of faulting. Bull. Seismol. Soc. Am. 102, 1179–1194 (2012).
2002 | 8 | 4 | 18 | 26 | 12.9 | 34.2857 | -116.8785 | 7.3 | 2.57 | 319 | 84 | -176 | 228.58 | 86.02 | -6.01 | 4 | W. Yang, E. Hauksson, P. M. Shearer, Computing a large refined catalog of focal mechanisms for southern California (1981-2010): Temporal stability of the style of faulting. Bull. Seismol. Soc. Am. 102, 1179–1194 (2012).
2002 | 8 | 4 | 18 | 27 | 4.69 | 34.2857 | -116.8785 | 7.39 | 2.51 | 309 | 82 | -178 | 218.72 | 88.02 | -8 | 4 | W. Yang, E. Hauksson, P. M. Shearer, Computing a large refined catalog of focal mechanisms for southern California (1981-2010): Temporal stability of the style of faulting. Bull. Seismol. Soc. Am. 102, 1179–1194 (2012).
2002 | 8 | 4 | 21 | 45 | 7.35 | 38.8253 | -122.7635 | 2.71 | 3.15 | 175 | 70 | -120 | 54.36 | 35.53 | -36.05 | 3 | NCEDC, Northern California Earthquake Data Center. UC Berkeley Seismol. Lab. (2014), doi:10.7932/NCEDC.
2002 | 8 | 5 | 1 | 25 | 16 | 15.938 | -95.741 | 10 | 5.4 | 251 | 17 | 62 | 100.07 | 75.04 | 98.17 | 17 | Moment tensors from U.S. Geological Survey Advanced National Seismic System (ANSS) Comprehensive Catalog of Earthquake Events and Products, https://www.sciencebase.gov/catalog/item/52eab950e4b0444d1ce67917
2002 | 8 | 5 | 4 | 5 | 19.05 | 34.692 | -116.3427 | 11.48 | 2.22 | 138 | 88 | 156 | 228.89 | 66.02 | 2.19 | 4 | W. Yang, E. Hauksson, P. M. Shearer, Computing a large refined catalog of focal mechanisms for southern California (1981-2010): Temporal stability of the style of faulting. Bull. Seismol. Soc. Am. 102, 1179–1194 (2012).
2002 | 8 | 5 | 6 | 41 | 33 | 35.931 | -120.679 | 11.43 | 3.11 | 65 | 65 | -40 | 174.53 | 54.37 | -148.67 | 3 | NCEDC, Northern California Earthquake Data Center. UC Berkeley Seismol. Lab. (2014), doi:10.7932/NCEDC.
2002 | 8 | 5 | 8 | 32 | 8.28 | 34.1633 | -117.4337 | 6.57 | 1.24 | 144 | 57 | -150 | 36.54 | 65.21 | -36.87 | 4 | W. Yang, E. Hauksson, P. M. Shearer, Computing a large refined catalog of focal mechanisms for southern California (1981-2010): Temporal stability of the style of faulting. Bull. Seismol. Soc. Am. 102, 1179–1194 (2012).
2002 | 8 | 5 | 11 | 16 | 20.45 | 33.328 | -116.4208 | 7.23 | 1.64 | 152 | 82 | -159 | 58.94 | 69.21 | -8.56 | 4 | W. Yang, E. Hauksson, P. M. Shearer, Computing a large refined catalog of focal mechanisms for southern California (1981-2010): Temporal stability of the style of faulting. Bull. Seismol. Soc. Am. 102, 1179–1194 (2012).
2002 | 8 | 5 | 15 | 37 | 47.8 | 33.4263 | -116.629 | 12.25 | 1.46 | 333 | 69 | -168 | 238.64 | 78.81 | -21.43 | 4 | W. Yang, E. Hauksson, P. M. Shearer, Computing a large refined catalog of focal mechanisms for southern California (1981-2010): Temporal stability of the style of faulting. Bull. Seismol. Soc. Am. 102, 1179–1194 (2012).
2002 | 8 | 5 | 18 | 46 | 2.94 | 33.7063 | -116.7332 | 17.11 | 1 | 262 | 18 | 76 | 96.69 | 72.55 | 94.49 | 4 | W. Yang, E. Hauksson, P. M. Shearer, Computing a large refined catalog of focal mechanisms for southern California (1981-2010): Temporal stability of the style of faulting. Bull. Seismol. Soc. Am. 102, 1179–1194 (2012).
2002 | 8 | 5 | 19 | 38 | 52.2 | 33.5012 | -116.4577 | 6.36 | 1.29 | 319 | 64 | -159 | 219.45 | 71.21 | -27.58 | 4 | W. Yang, E. Hauksson, P. M. Shearer, Computing a large refined catalog of focal mechanisms for southern California (1981-2010): Temporal stability of the style of faulting. Bull. Seismol. Soc. Am. 102, 1179–1194 (2012).
2002 | 8 | 5 | 19 | 39 | 28.44 | 33.5013 | -116.458 | 6.35 | 1.57 | 317 | 67 | -175 | 225.04 | 85.4 | -23.08 | 4 | W. Yang, E. Hauksson, P. M. Shearer, Computing a large refined catalog of focal mechanisms for southern California (1981-2010): Temporal stability of the style of faulting. Bull. Seismol. Soc. Am. 102, 1179–1194 (2012).
2002 | 8 | 5 | 23 | 18 | 40.1 | 33.7063 | -116.7347 | 18.27 | 1.54 | 197 | 26 | 3 | 104.3 | 88.69 | 115.97 | 4 | W. Yang, E. Hauksson, P. M. Shearer, Computing a large refined catalog of focal mechanisms for southern California (1981-2010): Temporal stability of the style of faulting. Bull. Seismol. Soc. Am. 102, 1179–1194 (2012).
2002 | 8 | 6 | 0 | 31 | 15.88 | 34.4813 | -118.638 | 9.6 | 2.21 | 21 | 32 | -153 | 267.63 | 76.08 | -60.89 | 4 | W. Yang, E. Hauksson, P. M. Shearer, Computing a large refined catalog of focal mechanisms for southern California (1981-2010): Temporal stability of the style of faulting. Bull. Seismol. Soc. Am. 102, 1179–1194 (2012).
2002 | 8 | 6 | 0 | 43 | 47.23 | 33.4735 | -116.4022 | 7.18 | 1.12 | 323 | 79 | 175 | 53.96 | 85.09 | 11.04 | 4 | W. Yang, E. Hauksson, P. M. Shearer, Computing a large refined catalog of focal mechanisms for southern California (1981-2010): Temporal stability of the style of faulting. Bull. Seismol. Soc. Am. 102, 1179–1194 (2012).
2002 | 8 | 6 | 14 | 27 | 58.66 | 33.6725 | -116.7687 | 15.58 | 1.17 | 109 | 75 | 93 | 277.55 | 15.29 | 78.95 | 4 | W. Yang, E. Hauksson, P. M. Shearer, Computing a large refined catalog of focal mechanisms for southern California (1981-2010): Temporal stability of the style of faulting. Bull. Seismol. Soc. Am. 102, 1179–1194 (2012).
2002 | 8 | 6 | 18 | 58 | 53.13 | 33.3717 | -116.3827 | 5.46 | 1.74 | 321 | 78 | -176 | 230.17 | 86.09 | -12.03 | 4 | W. Yang, E. Hauksson, P. M. Shearer, Computing a large refined catalog of focal mechanisms for southern California (1981-2010): Temporal stability of the style of faulting. Bull. Seismol. Soc. Am. 102, 1179–1194 (2012).
2002 | 8 | 6 | 20 | 42 | 0.03 | 33.2527 | -116.2705 | 8.68 | 1.65 | 314 | 71 | -179 | 223.67 | 89.05 | -19 | 4 | W. Yang, E. Hauksson, P. M. Shearer, Computing a large refined catalog of focal mechanisms for southern California (1981-2010): Temporal stability of the style of faulting. Bull. Seismol. Soc. Am. 102, 1179–1194 (2012).
2002 | 8 | 6 | 21 | 7 | 3.79 | 33.1148 | -115.6113 | 8.36 | 2.51 | 351 | 80 | -173 | 259.78 | 83.11 | -10.07 | 4 | W. Yang, E. Hauksson, P. M. Shearer, Computing a large refined catalog of focal mechanisms for southern California (1981-2010): Temporal stability of the style of faulting. Bull. Seismol. Soc. Am. 102, 1179–1194 (2012).
2002 | 8 | 7 | 9 | 24 | 14.49 | 33.456 | -116.5192 | 12.02 | 1.6 | 145 | 50 | -134 | 21.35 | 56.56 | -50.38 | 4 | W. Yang, E. Hauksson, P. M. Shearer, Computing a large refined catalog of focal mechanisms for southern California (1981-2010): Temporal stability of the style of faulting. Bull. Seismol. Soc. Am. 102, 1179–1194 (2012).
2002 | 8 | 7 | 22 | 27 | 48.31 | 33.8797 | -117.4968 | 13.53 | 2.02 | 299 | 90 | 163 | 29 | 73 | 0 | 4 | W. Yang, E. Hauksson, P. M. Shearer, Computing a large refined catalog of focal mechanisms for southern California (1981-2010): Temporal stability of the style of faulting. Bull. Seismol. Soc. Am. 102, 1179–1194 (2012).
2002 | 8 | 8 | 4 | 32 | 59.43 | 34.0047 | -117.5932 | 2.7 | 2.09 | 144 | 86 | 173 | 234.49 | 83.02 | 4.03 | 4 | W. Yang, E. Hauksson, P. M. Shearer, Computing a large refined catalog of focal mechanisms for southern California (1981-2010): Temporal stability of the style of faulting. Bull. Seismol. Soc. Am. 102, 1179–1194 (2012).
2002 | 8 | 8 | 4 | 58 | 19.97 | 34.1657 | -117.4338 | 8.01 | 1.81 | 309 | 74 | 180 | 39 | 90 | 16 | 4 | W. Yang, E. Hauksson, P. M. Shearer, Computing a large refined catalog of focal mechanisms for southern California (1981-2010): Temporal stability of the style of faulting. Bull. Seismol. Soc. Am. 102, 1179–1194 (2012).
2002 | 8 | 8 | 7 | 16 | 18.69 | 33.1898 | -116.0238 | 7.96 | 1.63 | 132 | 65 | -128 | 13.59 | 44.42 | -37.14 | 4 | W. Yang, E. Hauksson, P. M. Shearer, Computing a large refined catalog of focal mechanisms for southern California (1981-2010): Temporal stability of the style of faulting. Bull. Seismol. Soc. Am. 102, 1179–1194 (2012).
2002 | 8 | 8 | 9 | 40 | 29.2 | 34.3715 | -116.8997 | 3.05 | 1.67 | 305 | 87 | 166 | 35.75 | 76.02 | 3.09 | 4 | W. Yang, E. Hauksson, P. M. Shearer, Computing a large refined catalog of focal mechanisms for southern California (1981-2010): Temporal stability of the style of faulting. Bull. Seismol. Soc. Am. 102, 1179–1194 (2012).
2002 | 8 | 8 | 10 | 25 | 26.67 | 34.1628 | -117.6482 | 13.28 | 2.74 | 286 | 79 | -163 | 192.66 | 73.32 | -11.49 | 4 | W. Yang, E. Hauksson, P. M. Shearer, Computing a large refined catalog of focal mechanisms for southern California (1981-2010): Temporal stability of the style of faulting. Bull. Seismol. Soc. Am. 102, 1179–1194 (2012).
2002 | 8 | 8 | 14 | 2 | 40.89 | 34.0045 | -117.5928 | 2.73 | 2.31 | 297 | 83 | 175 | 27.61 | 85.04 | 7.03 | 4 | W. Yang, E. Hauksson, P. M. Shearer, Computing a large refined catalog of focal mechanisms for southern California (1981-2010): Temporal stability of the style of faulting. Bull. Seismol. Soc. Am. 102, 1179–1194 (2012).
2002 | 8 | 9 | 15 | 42 | 17.47 | 36.024 | -117.8803 | 4.92 | 1.15 | 352 | 82 | -163 | 259.56 | 73.17 | -8.36 | 4 | W. Yang, E. Hauksson, P. M. Shearer, Computing a large refined catalog of focal mechanisms for southern California (1981-2010): Temporal stability of the style of faulting. Bull. Seismol. Soc. Am. 102, 1179–1194 (2012).
2002 | 8 | 10 | 4 | 32 | 2.94 | 33.4607 | -116.6173 | 8.89 | 1.68 | 147 | 82 | 142 | 243.21 | 52.43 | 10.11 | 4 | W. Yang, E. Hauksson, P. M. Shearer, Computing a large refined catalog of focal mechanisms for southern California (1981-2010): Temporal stability of the style of faulting. Bull. Seismol. Soc. Am. 102, 1179–1194 (2012).
2002 | 8 | 10 | 13 | 41 | 31.74 | 34.2995 | -118.4418 | 8.25 | 1.83 | 113 | 41 | 90 | 293 | 49 | 90 | 4 | W. Yang, E. Hauksson, P. M. Shearer, Computing a large refined catalog of focal mechanisms for southern California (1981-2010): Temporal stability of the style of faulting. Bull. Seismol. Soc. Am. 102, 1179–1194 (2012).
2002 | 8 | 10 | 13 | 59 | 22.19 | 33.6345 | -116.74 | 16.52 | 0.94 | 294 | 30 | 121 | 79.25 | 64.62 | 73.44 | 4 | W. Yang, E. Hauksson, P. M. Shearer, Computing a large refined catalog of focal mechanisms for southern California (1981-2010): Temporal stability of the style of faulting. Bull. Seismol. Soc. Am. 102, 1179–1194 (2012).
2002 | 8 | 11 | 3 | 20 | 38.35 | 33.5087 | -116.7543 | 9.65 | 1.04 | 184 | 72 | 166 | 278.41 | 76.7 | 18.51 | 4 | W. Yang, E. Hauksson, P. M. Shearer, Computing a large refined catalog of focal mechanisms for southern California (1981-2010): Temporal stability of the style of faulting. Bull. Seismol. Soc. Am. 102, 1179–1194 (2012).
2002 | 8 | 11 | 3 | 59 | 25.67 | 33.7055 | -116.7333 | 16.92 | 2.08 | 287 | 77 | 170 | 19.27 | 80.26 | 13.19 | 4 | W. Yang, E. Hauksson, P. M. Shearer, Computing a large refined catalog of focal mechanisms for southern California (1981-2010): Temporal stability of the style of faulting. Bull. Seismol. Soc. Am. 102, 1179–1194 (2012).
2002 | 8 | 11 | 5 | 31 | 28.06 | 34.3492 | -116.4678 | 9.65 | 1.64 | 244 | 38 | -142 | 122.38 | 67.73 | -58.38 | 4 | W. Yang, E. Hauksson, P. M. Shearer, Computing a large refined catalog of focal mechanisms for southern California (1981-2010): Temporal stability of the style of faulting. Bull. Seismol. Soc. Am. 102, 1179–1194 (2012).
2002 | 8 | 11 | 5 | 41 | 31 | 38.1965 | -119.2387 | 8.63 | 3.64 | 220 | 85 | 40 | 125.82 | 50.18 | 173.48 | 16 | Focal mechanisms from U.S. Geological Survey Advanced National Seismic System (ANSS) Comprehensive Catalog of Earthquake Events and Products, https://www.sciencebase.gov/catalog/item/52eab950e4b0444d1ce67917
2002 | 8 | 11 | 6 | 1 | 34.35 | 34.222 | -117.4123 | 13.15 | 2.14 | 169 | 88 | -153 | 77.98 | 63.02 | -2.24 | 4 | W. Yang, E. Hauksson, P. M. Shearer, Computing a large refined catalog of focal mechanisms for southern California (1981-2010): Temporal stability of the style of faulting. Bull. Seismol. Soc. Am. 102, 1179–1194 (2012).
2002 | 8 | 11 | 6 | 59 | 56.8 | 34.2908 | -116.7232 | 13.75 | 1.73 | 138 | 90 | -174 | 48 | 84 | 0 | 4 | W. Yang, E. Hauksson, P. M. Shearer, Computing a large refined catalog of focal mechanisms for southern California (1981-2010): Temporal stability of the style of faulting. Bull. Seismol. Soc. Am. 102, 1179–1194 (2012).
2002 | 8 | 11 | 9 | 24 | 17.14 | 38.1937 | -119.2445 | -2.39 | 3.05 | 75 | 75 | 0 | 345 | 90 | -165 | 3 | NCEDC, Northern California Earthquake Data Center. UC Berkeley Seismol. Lab. (2014), doi:10.7932/NCEDC.
2002 | 8 | 11 | 21 | 51 | 26.06 | 34.2232 | -117.4635 | 10.66 | 1.51 | 134 | 54 | 155 | 239.33 | 70.01 | 38.72 | 4 | W. Yang, E. Hauksson, P. M. Shearer, Computing a large refined catalog of focal mechanisms for southern California (1981-2010): Temporal stability of the style of faulting. Bull. Seismol. Soc. Am. 102, 1179–1194 (2012).
2002 | 8 | 12 | 6 | 43 | 46.75 | 33.4902 | -116.7542 | 9.1 | 1.38 | 350 | 88 | 166 | 80.5 | 76.01 | 2.06 | 4 | W. Yang, E. Hauksson, P. M. Shearer, Computing a large refined catalog of focal mechanisms for southern California (1981-2010): Temporal stability of the style of faulting. Bull. Seismol. Soc. Am. 102, 1179–1194 (2012).
2002 | 8 | 12 | 7 | 42 | 55.84 | 34.004 | -117.592 | 2.63 | 1.91 | 134 | 65 | -173 | 41.03 | 83.66 | -25.16 | 4 | W. Yang, E. Hauksson, P. M. Shearer, Computing a large refined catalog of focal mechanisms for southern California (1981-2010): Temporal stability of the style of faulting. Bull. Seismol. Soc. Am. 102, 1179–1194 (2012).
2002 | 8 | 12 | 8 | 59 | 18.94 | 34.0043 | -117.5923 | 2.71 | 1.56 | 127 | 59 | -178 | 35.97 | 88.29 | -31.02 | 4 | W. Yang, E. Hauksson, P. M. Shearer, Computing a large refined catalog of focal mechanisms for southern California (1981-2010): Temporal stability of the style of faulting. Bull. Seismol. Soc. Am. 102, 1179–1194 (2012).
2002 | 8 | 12 | 11 | 23 | 5.8 | 32.7778 | -116.0465 | 10.01 | 1.23 | 125 | 81 | -134 | 25.8 | 44.73 | -12.84 | 4 | W. Yang, E. Hauksson, P. M. Shearer, Computing a large refined catalog of focal mechanisms for southern California (1981-2010): Temporal stability of the style of faulting. Bull. Seismol. Soc. Am. 102, 1179–1194 (2012).
2002 | 8 | 12 | 11 | 31 | 48.12 | 34.3617 | -116.4588 | 9.91 | 1.7 | 338 | 86 | 174 | 68.42 | 84.01 | 4.02 | 4 | W. Yang, E. Hauksson, P. M. Shearer, Computing a large refined catalog of focal mechanisms for southern California (1981-2010): Temporal stability of the style of faulting. Bull. Seismol. Soc. Am. 102, 1179–1194 (2012).
2002 | 8 | 12 | 14 | 37 | 46.48 | 33.2082 | -116.6145 | 15.79 | 1.79 | 298 | 76 | -143 | 197.67 | 54.27 | -17.34 | 4 | W. Yang, E. Hauksson, P. M. Shearer, Computing a large refined catalog of focal mechanisms for southern California (1981-2010): Temporal stability of the style of faulting. Bull. Seismol. Soc. Am. 102, 1179–1194 (2012).
2002 | 8 | 13 | 0 | 35 | 14.03 | 33.7067 | -116.8115 | 16.37 | 1.78 | 26 | 27 | -104 | 221.63 | 63.86 | -82.97 | 4 | W. Yang, E. Hauksson, P. M. Shearer, Computing a large refined catalog of focal mechanisms for southern California (1981-2010): Temporal stability of the style of faulting. Bull. Seismol. Soc. Am. 102, 1179–1194 (2012).
2002 | 8 | 13 | 10 | 9 | 49.43 | 34.1692 | -117.4358 | 7.24 | 3.04 | 154 | 84 | -179 | 63.9 | 89.01 | -6 | 4 | W. Yang, E. Hauksson, P. M. Shearer, Computing a large refined catalog of focal mechanisms for southern California (1981-2010): Temporal stability of the style of faulting. Bull. Seismol. Soc. Am. 102, 1179–1194 (2012).
2002 | 8 | 13 | 10 | 15 | 4.51 | 34.1677 | -117.4352 | 7.25 | 2.74 | 337 | 87 | -174 | 246.68 | 84.01 | -3.02 | 4 | W. Yang, E. Hauksson, P. M. Shearer, Computing a large refined catalog of focal mechanisms for southern California (1981-2010): Temporal stability of the style of faulting. Bull. Seismol. Soc. Am. 102, 1179–1194 (2012).
2002 | 8 | 13 | 10 | 28 | 58.21 | 34.0037 | -118.4035 | 7.85 | 2.43 | 266 | 42 | 77 | 103.26 | 49.31 | 101.45 | 4 | W. Yang, E. Hauksson, P. M. Shearer, Computing a large refined catalog of focal mechanisms for southern California (1981-2010): Temporal stability of the style of faulting. Bull. Seismol. Soc. Am. 102, 1179–1194 (2012).
2002 | 8 | 13 | 12 | 6 | 3.82 | 36.18 | -117.9897 | 5.08 | 1.96 | 10 | 82 | -148 | 275.03 | 58.35 | -9.41 | 4 | W. Yang, E. Hauksson, P. M. Shearer, Computing a large refined catalog of focal mechanisms for southern California (1981-2010): Temporal stability of the style of faulting. Bull. Seismol. Soc. Am. 102, 1179–1194 (2012).
2002 | 8 | 13 | 18 | 3 | 25.1 | 35.297 | -119.4415 | 8.09 | 3.43 | 50 | 40 | 90 | 230 | 50 | 90 | 3 | NCEDC, Northern California Earthquake Data Center. UC Berkeley Seismol. Lab. (2014), doi:10.7932/NCEDC.
2002 | 8 | 13 | 18 | 8 | 41.83 | 35.3537 | -117.5478 | 7.84 | 1.82 | 154 | 84 | -177 | 63.69 | 87.02 | -6.01 | 4 | W. Yang, E. Hauksson, P. M. Shearer, Computing a large refined catalog of focal mechanisms for southern California (1981-2010): Temporal stability of the style of faulting. Bull. Seismol. Soc. Am. 102, 1179–1194 (2012).
2002 | 8 | 13 | 19 | 20 | 33.9 | 37.1338 | -117.981 | 5.93 | 3.36 | 180 | 65 | -70 | 319.26 | 31.61 | -126.26 | 3 | NCEDC, Northern California Earthquake Data Center. UC Berkeley Seismol. Lab. (2014), doi:10.7932/NCEDC.
2002 | 8 | 13 | 21 | 13 | 46.91 | 39.4245 | -123.289 | 2.98 | 3.14 | 65 | 80 | 20 | 331.38 | 70.32 | 169.37 | 3 | NCEDC, Northern California Earthquake Data Center. UC Berkeley Seismol. Lab. (2014), doi:10.7932/NCEDC.
2002 | 8 | 14 | 2 | 4 | 20.51 | 33.3297 | -116.4227 | 7.43 | 1.66 | 306 | 89 | 173 | 36.12 | 83 | 1.01 | 4 | W. Yang, E. Hauksson, P. M. Shearer, Computing a large refined catalog of focal mechanisms for southern California (1981-2010): Temporal stability of the style of faulting. Bull. Seismol. Soc. Am. 102, 1179–1194 (2012).
2002 | 8 | 14 | 23 | 57 | 54.37 | 35.7552 | -118.4733 | 4.54 | 1.62 | 354 | 74 | -101 | 209.19 | 19.33 | -56.36 | 4 | W. Yang, E. Hauksson, P. M. Shearer, Computing a large refined catalog of focal mechanisms for southern California (1981-2010): Temporal stability of the style of faulting. Bull. Seismol. Soc. Am. 102, 1179–1194 (2012).
2002 | 8 | 15 | 1 | 24 | 10.3 | 34.1702 | -117.4365 | 8.1 | 2.52 | 141 | 83 | -178 | 50.76 | 88.01 | -7 | 4 | W. Yang, E. Hauksson, P. M. Shearer, Computing a large refined catalog of focal mechanisms for southern California (1981-2010): Temporal stability of the style of faulting. Bull. Seismol. Soc. Am. 102, 1179–1194 (2012).
2002 | 8 | 15 | 2 | 27 | 24.56 | 35.2745 | -118.5618 | 8.57 | 1.65 | 119 | 79 | 170 | 210.93 | 80.19 | 11.17 | 4 | W. Yang, E. Hauksson, P. M. Shearer, Computing a large refined catalog of focal mechanisms for southern California (1981-2010): Temporal stability of the style of faulting. Bull. Seismol. Soc. Am. 102, 1179–1194 (2012).
2002 | 8 | 15 | 6 | 27 | 1.31 | 33.5175 | -116.9762 | 9.69 | 1.67 | 333 | 78 | 174 | 64.25 | 84.13 | 12.06 | 4 | W. Yang, E. Hauksson, P. M. Shearer, Computing a large refined catalog of focal mechanisms for southern California (1981-2010): Temporal stability of the style of faulting. Bull. Seismol. Soc. Am. 102, 1179–1194 (2012).
2002 | 8 | 15 | 12 | 20 | 15.25 | 34.0597 | -117.8378 | 10.77 | 1.4 | 3 | 79 | -143 | 264.82 | 53.79 | -13.68 | 4 | W. Yang, E. Hauksson, P. M. Shearer, Computing a large refined catalog of focal mechanisms for southern California (1981-2010): Temporal stability of the style of faulting. Bull. Seismol. Soc. Am. 102, 1179–1194 (2012).
2002 | 8 | 15 | 14 | 57 | 22.29 | 34.0975 | -117.3107 | 16.74 | 2.76 | 187 | 55 | -121 | 53.33 | 45.4 | -53.66 | 4 | W. Yang, E. Hauksson, P. M. Shearer, Computing a large refined catalog of focal mechanisms for southern California (1981-2010): Temporal stability of the style of faulting. Bull. Seismol. Soc. Am. 102, 1179–1194 (2012).
2002 | 8 | 15 | 21 | 30 | 49.12 | 33.8238 | -116.9882 | 11.91 | 1.28 | 350 | 26 | -119 | 201.66 | 67.46 | -76.7 | 4 | W. Yang, E. Hauksson, P. M. Shearer, Computing a large refined catalog of focal mechanisms for southern California (1981-2010): Temporal stability of the style of faulting. Bull. Seismol. Soc. Am. 102, 1179–1194 (2012).
2002 | 8 | 16 | 2 | 17 | 20.99 | 34.1925 | -116.803 | 8.1 | 1.29 | 73 | 59 | -102 | 275.43 | 33.02 | -70.91 | 4 | W. Yang, E. Hauksson, P. M. Shearer, Computing a large refined catalog of focal mechanisms for southern California (1981-2010): Temporal stability of the style of faulting. Bull. Seismol. Soc. Am. 102, 1179–1194 (2012).
2002 | 8 | 16 | 22 | 18 | 54.92 | 33.327 | -116.42 | 7.26 | 1.53 | 150 | 78 | -168 | 57.47 | 78.27 | -12.26 | 4 | W. Yang, E. Hauksson, P. M. Shearer, Computing a large refined catalog of focal mechanisms for southern California (1981-2010): Temporal stability of the style of faulting. Bull. Seismol. Soc. Am. 102, 1179–1194 (2012).
2002 | 8 | 17 | 1 | 22 | 59.52 | 33.1465 | -115.6172 | 7.34 | 2.16 | 317 | 88 | 170 | 47.35 | 80.01 | 2.03 | 4 | W. Yang, E. Hauksson, P. M. Shearer, Computing a large refined catalog of focal mechanisms for southern California (1981-2010): Temporal stability of the style of faulting. Bull. Seismol. Soc. Am. 102, 1179–1194 (2012).
2002 | 8 | 17 | 2 | 10 | 55.31 | 33.8238 | -116.9877 | 11.96 | 2.26 | 352 | 40 | -112 | 199.81 | 53.42 | -72.55 | 4 | W. Yang, E. Hauksson, P. M. Shearer, Computing a large refined catalog of focal mechanisms for southern California (1981-2010): Temporal stability of the style of faulting. Bull. Seismol. Soc. Am. 102, 1179–1194 (2012).
2002 | 8 | 17 | 16 | 6 | 0 | 49.951 | -120.265 | 9 | 4.5 | 251 | 43 | 89 | 72.37 | 47.01 | 90.93 | 7 | J. Ristau, G. C. Rogers, J. F. Cassidy, Stress in western Canada from regional moment tensor analysis. Can. J. Earth Sci. 44, 127–148 (2007).
2002 | 8 | 17 | 17 | 8 | 47.24 | 33.2495 | -116.0838 | 9.31 | 1.85 | 142 | 79 | -141 | 43.22 | 51.85 | -14.04 | 4 | W. Yang, E. Hauksson, P. M. Shearer, Computing a large refined catalog of focal mechanisms for southern California (1981-2010): Temporal stability of the style of faulting. Bull. Seismol. Soc. Am. 102, 1179–1194 (2012).
2002 | 8 | 17 | 17 | 9 | 21.32 | 33.2477 | -116.0892 | 9.42 | 2 | 155 | 77 | -157 | 59.55 | 67.62 | -14.08 | 4 | W. Yang, E. Hauksson, P. M. Shearer, Computing a large refined catalog of focal mechanisms for southern California (1981-2010): Temporal stability of the style of faulting. Bull. Seismol. Soc. Am. 102, 1179–1194 (2012).
2002 | 8 | 17 | 19 | 12 | 22.19 | 39.1407 | -123.557 | 3.52 | 3.04 | 100 | 45 | 110 | 252.76 | 48.36 | 71.12 | 3 | NCEDC, Northern California Earthquake Data Center. UC Berkeley Seismol. Lab. (2014), doi:10.7932/NCEDC.
2002 | 8 | 17 | 23 | 34 | 55.61 | 33.9747 | -116.6248 | 16.52 | 1.42 | 76 | 36 | -78 | 241.28 | 54.9 | -98.59 | 4 | W. Yang, E. Hauksson, P. M. Shearer, Computing a large refined catalog of focal mechanisms for southern California (1981-2010): Temporal stability of the style of faulting. Bull. Seismol. Soc. Am. 102, 1179–1194 (2012).
2002 | 8 | 18 | 5 | 5 | 2.51 | 33.3272 | -116.42 | 7.27 | 1.85 | 334 | 84 | 176 | 64.42 | 86.02 | 6.01 | 4 | W. Yang, E. Hauksson, P. M. Shearer, Computing a large refined catalog of focal mechanisms for southern California (1981-2010): Temporal stability of the style of faulting. Bull. Seismol. Soc. Am. 102, 1179–1194 (2012).
2002 | 8 | 18 | 5 | 13 | 57.47 | 34.1735 | -117.4362 | 8.97 | 1.16 | 136 | 67 | -167 | 40.85 | 78.05 | -23.54 | 4 | W. Yang, E. Hauksson, P. M. Shearer, Computing a large refined catalog of focal mechanisms for southern California (1981-2010): Temporal stability of the style of faulting. Bull. Seismol. Soc. Am. 102, 1179–1194 (2012).
2002 | 8 | 18 | 8 | 9 | 53.99 | 35.9387 | -120.4858 | 9.82 | 3.12 | 145 | 85 | 150 | 237.88 | 60.13 | 5.77 | 3 | NCEDC, Northern California Earthquake Data Center. UC Berkeley Seismol. Lab. (2014), doi:10.7932/NCEDC.
2002 | 8 | 18 | 8 | 21 | 30 | 33.3275 | -116.4203 | 7.3 | 1.95 | 315 | 88 | 170 | 45.35 | 80.01 | 2.03 | 4 | W. Yang, E. Hauksson, P. M. Shearer, Computing a large refined catalog of focal mechanisms for southern California (1981-2010): Temporal stability of the style of faulting. Bull. Seismol. Soc. Am. 102, 1179–1194 (2012).
2002 | 8 | 18 | 10 | 31 | 38.24 | 33.5075 | -116.4528 | 6.54 | 0.97 | 125 | 84 | -173 | 34.26 | 83.04 | -6.04 | 4 | W. Yang, E. Hauksson, P. M. Shearer, Computing a large refined catalog of focal mechanisms for southern California (1981-2010): Temporal stability of the style of faulting. Bull. Seismol. Soc. Am. 102, 1179–1194 (2012).
2002 | 8 | 18 | 17 | 38 | 10.6 | 33.5075 | -116.5318 | 10.99 | 1.52 | 314 | 67 | 176 | 45.57 | 86.32 | 23.05 | 4 | W. Yang, E. Hauksson, P. M. Shearer, Computing a large refined catalog of focal mechanisms for southern California (1981-2010): Temporal stability of the style of faulting. Bull. Seismol. Soc. Am. 102, 1179–1194 (2012).
2002 | 8 | 19 | 8 | 26 | 22.84 | 32.6792 | -115.865 | 7.66 | 2.39 | 291 | 88 | 175 | 21.17 | 85 | 2.01 | 4 | W. Yang, E. Hauksson, P. M. Shearer, Computing a large refined catalog of focal mechanisms for southern California (1981-2010): Temporal stability of the style of faulting. Bull. Seismol. Soc. Am. 102, 1179–1194 (2012).
2002 | 8 | 19 | 10 | 10 | 24.41 | 34.3117 | -116.4525 | 8.86 | 1.66 | 224 | 39 | 25 | 114.08 | 74.58 | 126.28 | 4 | W. Yang, E. Hauksson, P. M. Shearer, Computing a large refined catalog of focal mechanisms for southern California (1981-2010): Temporal stability of the style of faulting. Bull. Seismol. Soc. Am. 102, 1179–1194 (2012).
2002 | 8 | 19 | 15 | 57 | 27.62 | 33.302 | -116.7452 | 9.61 | 2.07 | 287 | 74 | 167 | 20.64 | 77.51 | 16.4 | 4 | W. Yang, E. Hauksson, P. M. Shearer, Computing a large refined catalog of focal mechanisms for southern California (1981-2010): Temporal stability of the style of faulting. Bull. Seismol. Soc. Am. 102, 1179–1194 (2012).
2002 | 8 | 20 | 5 | 20 | 51.53 | 34.4632 | -116.2283 | 10.03 | 2.02 | 333 | 83 | -172 | 242.02 | 82.06 | -7.07 | 4 | W. Yang, E. Hauksson, P. M. Shearer, Computing a large refined catalog of focal mechanisms for southern California (1981-2010): Temporal stability of the style of faulting. Bull. Seismol. Soc. Am. 102, 1179–1194 (2012).
2002 | 8 | 20 | 8 | 32 | 37.56 | 34.0243 | -117.0447 | 18.21 | 1.46 | 208 | 44 | -75 | 7.57 | 47.86 | -104.03 | 4 | W. Yang, E. Hauksson, P. M. Shearer, Computing a large refined catalog of focal mechanisms for southern California (1981-2010): Temporal stability of the style of faulting. Bull. Seismol. Soc. Am. 102, 1179–1194 (2012).
2002 | 8 | 20 | 10 | 48 | 55.67 | 33.6368 | -116.6922 | 15.73 | 0.91 | 318 | 48 | -179 | 227.33 | 89.26 | -42 | 4 | W. Yang, E. Hauksson, P. M. Shearer, Computing a large refined catalog of focal mechanisms for southern California (1981-2010): Temporal stability of the style of faulting. Bull. Seismol. Soc. Am. 102, 1179–1194 (2012).
2002 | 8 | 20 | 11 | 7 | 43.49 | 34.243 | -116.3912 | 5.34 | 1.63 | 332 | 76 | -169 | 239.31 | 79.33 | -14.25 | 4 | W. Yang, E. Hauksson, P. M. Shearer, Computing a large refined catalog of focal mechanisms for southern California (1981-2010): Temporal stability of the style of faulting. Bull. Seismol. Soc. Am. 102, 1179–1194 (2012).
2002 | 8 | 20 | 11 | 37 | 38.82 | 36.0543 | -117.5458 | 3.71 | 2.46 | 306 | 31 | 174 | 41.15 | 86.91 | 59.14 | 4 | W. Yang, E. Hauksson, P. M. Shearer, Computing a large refined catalog of focal mechanisms for southern California (1981-2010): Temporal stability of the style of faulting. Bull. Seismol. Soc. Am. 102, 1179–1194 (2012).
2002 | 8 | 21 | 1 | 53 | 13.3 | 34.7105 | -116.301 | 11.17 | 1.98 | 326 | 64 | 170 | 60.42 | 81.02 | 26.35 | 4 | W. Yang, E. Hauksson, P. M. Shearer, Computing a large refined catalog of focal mechanisms for southern California (1981-2010): Temporal stability of the style of faulting. Bull. Seismol. Soc. Am. 102, 1179–1194 (2012).
2002 | 8 | 21 | 6 | 3 | 39.53 | 33.194 | -116.0478 | 5.51 | 1.81 | 193 | 74 | -63 | 311.41 | 31.08 | -147.72 | 4 | W. Yang, E. Hauksson, P. M. Shearer, Computing a large refined catalog of focal mechanisms for southern California (1981-2010): Temporal stability of the style of faulting. Bull. Seismol. Soc. Am. 102, 1179–1194 (2012).
2002 | 8 | 21 | 8 | 41 | 36.52 | 34.3073 | -118.7542 | 9.85 | 2.11 | 136 | 82 | -170 | 44.59 | 80.1 | -8.12 | 4 | W. Yang, E. Hauksson, P. M. Shearer, Computing a large refined catalog of focal mechanisms for southern California (1981-2010): Temporal stability of the style of faulting. Bull. Seismol. Soc. Am. 102, 1179–1194 (2012).
2002 | 8 | 21 | 21 | 7 | 53.41 | 33.4842 | -116.2832 | 11.23 | 2.08 | 103 | 65 | -179 | 12.58 | 89.09 | -25 | 4 | W. Yang, E. Hauksson, P. M. Shearer, Computing a large refined catalog of focal mechanisms for southern California (1981-2010): Temporal stability of the style of faulting. Bull. Seismol. Soc. Am. 102, 1179–1194 (2012).
2002 | 8 | 21 | 23 | 33 | 5.96 | 34.0428 | -117.23 | 14.93 | 2.23 | 3 | 52 | -127 | 233.75 | 51 | -52.39 | 4 | W. Yang, E. Hauksson, P. M. Shearer, Computing a large refined catalog of focal mechanisms for southern California (1981-2010): Temporal stability of the style of faulting. Bull. Seismol. Soc. Am. 102, 1179–1194 (2012).
2002 | 8 | 22 | 19 | 24 | 12.7 | 43.92 | -128.37 | 10 | 5.07 | 179 | 32 | -88 | 356.64 | 58.02 | -91.25 | 13 | Global CMT database: https://www.globalcmt.org
2002 | 8 | 22 | 20 | 2 | 55.14 | 35.8023 | -117.6232 | 7.87 | 1.63 | 136 | 79 | 176 | 226.76 | 86.07 | 11.03 | 4 | W. Yang, E. Hauksson, P. M. Shearer, Computing a large refined catalog of focal mechanisms for southern California (1981-2010): Temporal stability of the style of faulting. Bull. Seismol. Soc. Am. 102, 1179–1194 (2012).
2002 | 8 | 22 | 21 | 47 | 58.98 | 37.8248 | -121.945 | 15.75 | 3 | 240 | 80 | 0 | 150 | 90 | -170 | 3 | NCEDC, Northern California Earthquake Data Center. UC Berkeley Seismol. Lab. (2014), doi:10.7932/NCEDC.
2002 | 8 | 23 | 2 | 29 | 33.59 | 33.4713 | -116.5215 | 13.67 | 2.05 | 346 | 62 | -152 | 241.98 | 65.51 | -31.06 | 4 | W. Yang, E. Hauksson, P. M. Shearer, Computing a large refined catalog of focal mechanisms for southern California (1981-2010): Temporal stability of the style of faulting. Bull. Seismol. Soc. Am. 102, 1179–1194 (2012).
2002 | 8 | 23 | 5 | 58 | 20.9 | 35.7557 | -118.4743 | 4.33 | 1.91 | 4 | 68 | -98 | 204.56 | 23.34 | -70.99 | 4 | W. Yang, E. Hauksson, P. M. Shearer, Computing a large refined catalog of focal mechanisms for southern California (1981-2010): Temporal stability of the style of faulting. Bull. Seismol. Soc. Am. 102, 1179–1194 (2012).
2002 | 8 | 23 | 7 | 51 | 37.3 | 33.1795 | -117.652 | 20.06 | 2.94 | 130 | 78 | -170 | 37.9 | 80.22 | -12.18 | 4 | W. Yang, E. Hauksson, P. M. Shearer, Computing a large refined catalog of focal mechanisms for southern California (1981-2010): Temporal stability of the style of faulting. Bull. Seismol. Soc. Am. 102, 1179–1194 (2012).
2002 | 8 | 23 | 8 | 41 | 28.07 | 33.2217 | -116.0705 | 9.54 | 1.49 | 352 | 41 | -165 | 250.57 | 80.22 | -49.98 | 4 | W. Yang, E. Hauksson, P. M. Shearer, Computing a large refined catalog of focal mechanisms for southern California (1981-2010): Temporal stability of the style of faulting. Bull. Seismol. Soc. Am. 102, 1179–1194 (2012).
2002 | 8 | 23 | 8 | 57 | 44.27 | 35.7548 | -118.474 | 4.39 | 2.54 | 148 | 16 | -131 | 10.12 | 77.99 | -79.35 | 4 | W. Yang, E. Hauksson, P. M. Shearer, Computing a large refined catalog of focal mechanisms for southern California (1981-2010): Temporal stability of the style of faulting. Bull. Seismol. Soc. Am. 102, 1179–1194 (2012).
2002 | 8 | 23 | 9 | 19 | 14.07 | 34.3102 | -116.8623 | 4.65 | 2.22 | 120 | 68 | -171 | 26.6 | 81.66 | -22.25 | 4 | W. Yang, E. Hauksson, P. M. Shearer, Computing a large refined catalog of focal mechanisms for southern California (1981-2010): Temporal stability of the style of faulting. Bull. Seismol. Soc. Am. 102, 1179–1194 (2012).
2002 | 8 | 23 | 11 | 49 | 14.46 | 33.4043 | -116.4365 | 12.02 | 1.34 | 151 | 80 | 159 | 244.81 | 69.33 | 10.7 | 4 | W. Yang, E. Hauksson, P. M. Shearer, Computing a large refined catalog of focal mechanisms for southern California (1981-2010): Temporal stability of the style of faulting. Bull. Seismol. Soc. Am. 102, 1179–1194 (2012).
2002 | 8 | 23 | 12 | 4 | 58.84 | 33.3038 | -116.7442 | 9.57 | 0.98 | 136 | 81 | -177 | 45.53 | 87.04 | -9.01 | 4 | W. Yang, E. Hauksson, P. M. Shearer, Computing a large refined catalog of focal mechanisms for southern California (1981-2010): Temporal stability of the style of faulting. Bull. Seismol. Soc. Am. 102, 1179–1194 (2012).
2002 | 8 | 23 | 14 | 48 | 37.95 | 33.5718 | -116.9397 | 10.73 | 1.49 | 4 | 51 | -128 | 235.15 | 52.24 | -52.76 | 4 | W. Yang, E. Hauksson, P. M. Shearer, Computing a large refined catalog of focal mechanisms for southern California (1981-2010): Temporal stability of the style of faulting. Bull. Seismol. Soc. Am. 102, 1179–1194 (2012).
2002 | 8 | 23 | 16 | 40 | 0 | 63.922 | -130.064 | 3 | 3.8 | 76 | 64 | 54 | 314.89 | 43.35 | 140.31 | 7 | J. Ristau, G. C. Rogers, J. F. Cassidy, Stress in western Canada from regional moment tensor analysis. Can. J. Earth Sci. 44, 127–148 (2007).
2002 | 8 | 24 | 3 | 14 | 25.31 | 35.6822 | -118.046 | 11 | 1.79 | 359 | 78 | 158 | 93.8 | 68.5 | 12.91 | 4 | W. Yang, E. Hauksson, P. M. Shearer, Computing a large refined catalog of focal mechanisms for southern California (1981-2010): Temporal stability of the style of faulting. Bull. Seismol. Soc. Am. 102, 1179–1194 (2012).
2002 | 8 | 24 | 13 | 9 | 6.22 | 34.026 | -117.587 | 10.18 | 1.87 | 324 | 87 | -170 | 233.47 | 80.01 | -3.05 | 4 | W. Yang, E. Hauksson, P. M. Shearer, Computing a large refined catalog of focal mechanisms for southern California (1981-2010): Temporal stability of the style of faulting. Bull. Seismol. Soc. Am. 102, 1179–1194 (2012).
2002 | 8 | 25 | 0 | 29 | 3.09 | 33.4578 | -116.4282 | 6.78 | 1.43 | 114 | 76 | -178 | 23.52 | 88.06 | -14.01 | 4 | W. Yang, E. Hauksson, P. M. Shearer, Computing a large refined catalog of focal mechanisms for southern California (1981-2010): Temporal stability of the style of faulting. Bull. Seismol. Soc. Am. 102, 1179–1194 (2012).
2002 | 8 | 25 | 8 | 38 | 54.3 | 34.321 | -116.8353 | 4.71 | 1.8 | 145 | 89 | -150 | 54.42 | 60.01 | -1.15 | 4 | W. Yang, E. Hauksson, P. M. Shearer, Computing a large refined catalog of focal mechanisms for southern California (1981-2010): Temporal stability of the style of faulting. Bull. Seismol. Soc. Am. 102, 1179–1194 (2012).
2002 | 8 | 25 | 9 | 27 | 40.05 | 33.1885 | -115.5712 | 4.65 | 2.02 | 295 | 29 | -159 | 186.44 | 79.99 | -62.64 | 4 | W. Yang, E. Hauksson, P. M. Shearer, Computing a large refined catalog of focal mechanisms for southern California (1981-2010): Temporal stability of the style of faulting. Bull. Seismol. Soc. Am. 102, 1179–1194 (2012).
2002 | 8 | 25 | 10 | 11 | 5.32 | 34.4392 | -116.4892 | 9.51 | 1.92 | 137 | 74 | 145 | 237.92 | 56.54 | 19.29 | 4 | W. Yang, E. Hauksson, P. M. Shearer, Computing a large refined catalog of focal mechanisms for southern California (1981-2010): Temporal stability of the style of faulting. Bull. Seismol. Soc. Am. 102, 1179–1194 (2012).
2002 | 8 | 25 | 18 | 38 | 47.83 | 33.9913 | -116.9758 | 17.17 | 1.75 | 326 | 78 | 168 | 58.53 | 78.27 | 12.26 | 4 | W. Yang, E. Hauksson, P. M. Shearer, Computing a large refined catalog of focal mechanisms for southern California (1981-2010): Temporal stability of the style of faulting. Bull. Seismol. Soc. Am. 102, 1179–1194 (2012).
2002 | 8 | 26 | 6 | 24 | 35.11 | 33.6248 | -116.7207 | 18.32 | 1.3 | 95 | 46 | 75 | 296.09 | 45.99 | 105 | 4 | W. Yang, E. Hauksson, P. M. Shearer, Computing a large refined catalog of focal mechanisms for southern California (1981-2010): Temporal stability of the style of faulting. Bull. Seismol. Soc. Am. 102, 1179–1194 (2012).
2002 | 8 | 26 | 10 | 38 | 33.96 | 35.9862 | -117.8693 | 3.76 | 1.8 | 158 | 82 | 178 | 248.28 | 88.02 | 8 | 4 | W. Yang, E. Hauksson, P. M. Shearer, Computing a large refined catalog of focal mechanisms for southern California (1981-2010): Temporal stability of the style of faulting. Bull. Seismol. Soc. Am. 102, 1179–1194 (2012).
2002 | 8 | 27 | 8 | 7 | 20.78 | 34.1708 | -117.432 | 9.09 | 1.82 | 142 | 76 | -170 | 49.56 | 80.3 | -14.21 | 4 | W. Yang, E. Hauksson, P. M. Shearer, Computing a large refined catalog of focal mechanisms for southern California (1981-2010): Temporal stability of the style of faulting. Bull. Seismol. Soc. Am. 102, 1179–1194 (2012).
2002 | 8 | 27 | 8 | 56 | 15.02 | 35.2417 | -118.5682 | 8.14 | 1.74 | 106 | 87 | -174 | 15.68 | 84.01 | -3.02 | 4 | W. Yang, E. Hauksson, P. M. Shearer, Computing a large refined catalog of focal mechanisms for southern California (1981-2010): Temporal stability of the style of faulting. Bull. Seismol. Soc. Am. 102, 1179–1194 (2012).
2002 | 8 | 28 | 2 | 42 | 55.57 | 34.503 | -116.2517 | 10.85 | 1.56 | 131 | 49 | -122 | 354.61 | 50.21 | -58.63 | 4 | W. Yang, E. Hauksson, P. M. Shearer, Computing a large refined catalog of focal mechanisms for southern California (1981-2010): Temporal stability of the style of faulting. Bull. Seismol. Soc. Am. 102, 1179–1194 (2012).
2002 | 8 | 28 | 10 | 28 | 26.75 | 33.9947 | -116.94 | 7.72 | 2.02 | 115 | 90 | 159 | 205 | 69 | 0 | 4 | W. Yang, E. Hauksson, P. M. Shearer, Computing a large refined catalog of focal mechanisms for southern California (1981-2010): Temporal stability of the style of faulting. Bull. Seismol. Soc. Am. 102, 1179–1194 (2012).
2002 | 8 | 28 | 10 | 34 | 50.81 | 34.2832 | -118.4412 | 9.75 | 2.01 | 167 | 85 | -165 | 75.66 | 75.06 | -5.18 | 4 | W. Yang, E. Hauksson, P. M. Shearer, Computing a large refined catalog of focal mechanisms for southern California (1981-2010): Temporal stability of the style of faulting. Bull. Seismol. Soc. Am. 102, 1179–1194 (2012).
2002 | 8 | 28 | 15 | 11 | 48.23 | 35.5782 | -117.1685 | 4.77 | 2.62 | 174 | 74 | -163 | 79.18 | 73.68 | -16.69 | 4 | W. Yang, E. Hauksson, P. M. Shearer, Computing a large refined catalog of focal mechanisms for southern California (1981-2010): Temporal stability of the style of faulting. Bull. Seismol. Soc. Am. 102, 1179–1194 (2012).
2002 | 8 | 28 | 17 | 14 | 6.39 | 33.9947 | -116.9402 | 7.71 | 2.18 | 301 | 81 | -155 | 206.83 | 65.33 | -9.91 | 4 | W. Yang, E. Hauksson, P. M. Shearer, Computing a large refined catalog of focal mechanisms for southern California (1981-2010): Temporal stability of the style of faulting. Bull. Seismol. Soc. Am. 102, 1179–1194 (2012).
2002 | 8 | 29 | 13 | 37 | 44.74 | 33.5115 | -116.5282 | 11.51 | 1.47 | 262 | 87 | 169 | 352.58 | 79.02 | 3.06 | 4 | W. Yang, E. Hauksson, P. M. Shearer, Computing a large refined catalog of focal mechanisms for southern California (1981-2010): Temporal stability of the style of faulting. Bull. Seismol. Soc. Am. 102, 1179–1194 (2012).
2002 | 8 | 29 | 13 | 44 | 4.81 | 33.5117 | -116.5282 | 11.51 | 1.44 | 311 | 82 | -159 | 217.94 | 69.21 | -8.56 | 4 | W. Yang, E. Hauksson, P. M. Shearer, Computing a large refined catalog of focal mechanisms for southern California (1981-2010): Temporal stability of the style of faulting. Bull. Seismol. Soc. Am. 102, 1179–1194 (2012).
2002 | 8 | 29 | 20 | 40 | 30 | 53.5 | -163.63 | 15 | 5 | 67 | 68 | 83 | 265.15 | 23.03 | 106.79 | 1 | International Seismological Centre (ISC) Bulletin (http://www.isc.ac.uk/iscbulletin/search/fmechanisms/)
2002 | 8 | 30 | 20 | 16 | 59.77 | 34.298 | -116.883 | 7.05 | 1.72 | 327 | 50 | 174 | 60.87 | 85.41 | 40.16 | 4 | W. Yang, E. Hauksson, P. M. Shearer, Computing a large refined catalog of focal mechanisms for southern California (1981-2010): Temporal stability of the style of faulting. Bull. Seismol. Soc. Am. 102, 1179–1194 (2012).
2002 | 8 | 30 | 21 | 11 | 43.6 | 16.69 | -100.94 | 16.1 | 5.23 | 254 | 30 | 44 | 124.09 | 69.68 | 112.55 | 13 | Global CMT database: https://www.globalcmt.org
2002 | 8 | 31 | 12 | 38 | 6.76 | 34.2973 | -116.882 | 7.06 | 1.75 | 321 | 66 | 177 | 52.22 | 87.26 | 24.03 | 4 | W. Yang, E. Hauksson, P. M. Shearer, Computing a large refined catalog of focal mechanisms for southern California (1981-2010): Temporal stability of the style of faulting. Bull. Seismol. Soc. Am. 102, 1179–1194 (2012).
2002 | 8 | 31 | 16 | 56 | 36.76 | 33.0378 | -115.6167 | 7.66 | 2.82 | 109 | 71 | 176 | 200.3 | 86.22 | 19.04 | 4 | W. Yang, E. Hauksson, P. M. Shearer, Computing a large refined catalog of focal mechanisms for southern California (1981-2010): Temporal stability of the style of faulting. Bull. Seismol. Soc. Am. 102, 1179–1194 (2012).
2002 | 8 | 31 | 21 | 59 | 44.78 | 33.7065 | -116.7213 | 18.16 | 1.3 | 323 | 19 | -161 | 214.97 | 83.92 | -71.97 | 4 | W. Yang, E. Hauksson, P. M. Shearer, Computing a large refined catalog of focal mechanisms for southern California (1981-2010): Temporal stability of the style of faulting. Bull. Seismol. Soc. Am. 102, 1179–1194 (2012).
2002 | 9 | 1 | 3 | 5 | 40.08 | 34.4912 | -118.0733 | 9.56 | 1.47 | 89 | 41 | 116 | 236.13 | 53.87 | 69.14 | 4 | W. Yang, E. Hauksson, P. M. Shearer, Computing a large refined catalog of focal mechanisms for southern California (1981-2010): Temporal stability of the style of faulting. Bull. Seismol. Soc. Am. 102, 1179–1194 (2012).
2002 | 9 | 1 | 4 | 12 | 22.95 | 34.2492 | -116.4445 | 7.21 | 1.51 | 171 | 51 | -96 | 0.48 | 39.39 | -82.64 | 4 | W. Yang, E. Hauksson, P. M. Shearer, Computing a large refined catalog of focal mechanisms for southern California (1981-2010): Temporal stability of the style of faulting. Bull. Seismol. Soc. Am. 102, 1179–1194 (2012).
2002 | 9 | 1 | 5 | 44 | 57.72 | 33.347 | -116.3283 | 11.15 | 1.88 | 326 | 47 | -140 | 206.22 | 61.96 | -50.6 | 4 | W. Yang, E. Hauksson, P. M. Shearer, Computing a large refined catalog of focal mechanisms for southern California (1981-2010): Temporal stability of the style of faulting. Bull. Seismol. Soc. Am. 102, 1179–1194 (2012).
2002 | 9 | 1 | 13 | 50 | 36.09 | 35.0242 | -116.5075 | 2.89 | 2.37 | 337 | 69 | 174 | 69.16 | 84.4 | 21.11 | 4 | W. Yang, E. Hauksson, P. M. Shearer, Computing a large refined catalog of focal mechanisms for southern California (1981-2010): Temporal stability of the style of faulting. Bull. Seismol. Soc. Am. 102, 1179–1194 (2012).
2002 | 9 | 2 | 4 | 25 | 41.62 | 33.3872 | -116.8915 | 3.4 | 1.47 | 132 | 77 | -166 | 38.79 | 76.37 | -13.38 | 4 | W. Yang, E. Hauksson, P. M. Shearer, Computing a large refined catalog of focal mechanisms for southern California (1981-2010): Temporal stability of the style of faulting. Bull. Seismol. Soc. Am. 102, 1179–1194 (2012).
2002 | 9 | 2 | 13 | 2 | 15.76 | 33.6858 | -116.7908 | 14.6 | 1.56 | 320 | 81 | 174 | 50.94 | 84.07 | 9.05 | 4 | W. Yang, E. Hauksson, P. M. Shearer, Computing a large refined catalog of focal mechanisms for southern California (1981-2010): Temporal stability of the style of faulting. Bull. Seismol. Soc. Am. 102, 1179–1194 (2012).
2002 | 9 | 2 | 13 | 39 | 18 | 43.916 | -128.243 | 19.1 | 5.7 | 180 | 31 | -121 | 35.03 | 63.8 | -72.8 | 17 | Moment tensors from U.S. Geological Survey Advanced National Seismic System (ANSS) Comprehensive Catalog of Earthquake Events and Products, https://www.sciencebase.gov/catalog/item/52eab950e4b0444d1ce67917
2002 | 9 | 2 | 15 | 22 | 2.98 | 34.017 | -117.2092 | 8.53 | 1.7 | 182 | 58 | -104 | 27.2 | 34.63 | -68.84 | 4 | W. Yang, E. Hauksson, P. M. Shearer, Computing a large refined catalog of focal mechanisms for southern California (1981-2010): Temporal stability of the style of faulting. Bull. Seismol. Soc. Am. 102, 1179–1194 (2012).
2002 | 9 | 3 | 4 | 50 | 48.12 | 33.9137 | -117.7838 | 8.5 | 2.66 | 126 | 77 | -176 | 35.1 | 86.1 | -13.03 | 4 | W. Yang, E. Hauksson, P. M. Shearer, Computing a large refined catalog of focal mechanisms for southern California (1981-2010): Temporal stability of the style of faulting. Bull. Seismol. Soc. Am. 102, 1179–1194 (2012).
2002 | 9 | 3 | 7 | 8 | 51.58 | 33.9153 | -117.7833 | 8.54 | 4.75 | 118 | 74 | 176 | 209.1 | 86.16 | 16.04 | 4 | W. Yang, E. Hauksson, P. M. Shearer, Computing a large refined catalog of focal mechanisms for southern California (1981-2010): Temporal stability of the style of faulting. Bull. Seismol. Soc. Am. 102, 1179–1194 (2012).
2002 | 9 | 3 | 7 | 12 | 55.11 | 33.9143 | -117.7843 | 8.34 | 2.03 | 143 | 61 | -165 | 45.6 | 76.92 | -29.85 | 4 | W. Yang, E. Hauksson, P. M. Shearer, Computing a large refined catalog of focal mechanisms for southern California (1981-2010): Temporal stability of the style of faulting. Bull. Seismol. Soc. Am. 102, 1179–1194 (2012).
2002 | 9 | 3 | 7 | 15 | 51.22 | 33.9148 | -117.7825 | 9.02 | 2.93 | 121 | 84 | -176 | 30.58 | 86.02 | -6.01 | 4 | W. Yang, E. Hauksson, P. M. Shearer, Computing a large refined catalog of focal mechanisms for southern California (1981-2010): Temporal stability of the style of faulting. Bull. Seismol. Soc. Am. 102, 1179–1194 (2012).
2002 | 9 | 3 | 7 | 17 | 9.64 | 33.9142 | -117.7835 | 8.62 | 2.47 | 147 | 85 | 170 | 237.88 | 80.04 | 5.08 | 4 | W. Yang, E. Hauksson, P. M. Shearer, Computing a large refined catalog of focal mechanisms for southern California (1981-2010): Temporal stability of the style of faulting. Bull. Seismol. Soc. Am. 102, 1179–1194 (2012).
2002 | 9 | 3 | 7 | 22 | 39.52 | 33.9163 | -117.7823 | 8.41 | 2.27 | 120 | 77 | -165 | 26.55 | 75.39 | -13.44 | 4 | W. Yang, E. Hauksson, P. M. Shearer, Computing a large refined catalog of focal mechanisms for southern California (1981-2010): Temporal stability of the style of faulting. Bull. Seismol. Soc. Am. 102, 1179–1194 (2012).
2002 | 9 | 3 | 7 | 28 | 28.04 | 33.915 | -117.7837 | 8.8 | 1.68 | 336 | 87 | -159 | 244.85 | 69.03 | -3.21 | 4 | W. Yang, E. Hauksson, P. M. Shearer, Computing a large refined catalog of focal mechanisms for southern California (1981-2010): Temporal stability of the style of faulting. Bull. Seismol. Soc. Am. 102, 1179–1194 (2012).
2002 | 9 | 3 | 7 | 41 | 24 | 33.9172 | -117.7827 | 8.43 | 1.99 | 134 | 80 | -163 | 40.96 | 73.27 | -10.45 | 4 | W. Yang, E. Hauksson, P. M. Shearer, Computing a large refined catalog of focal mechanisms for southern California (1981-2010): Temporal stability of the style of faulting. Bull. Seismol. Soc. Am. 102, 1179–1194 (2012).
2002 | 9 | 3 | 7 | 43 | 9.36 | 33.9188 | -117.781 | 8.75 | 1.56 | 145 | 47 | -165 | 44.64 | 79.09 | -43.99 | 4 | W. Yang, E. Hauksson, P. M. Shearer, Computing a large refined catalog of focal mechanisms for southern California (1981-2010): Temporal stability of the style of faulting. Bull. Seismol. Soc. Am. 102, 1179–1194 (2012).
2002 | 9 | 3 | 9 | 12 | 11.87 | 33.9172 | -117.7847 | 9.2 | 1.91 | 147 | 85 | 180 | 237 | 90 | 5 | 4 | W. Yang, E. Hauksson, P. M. Shearer, Computing a large refined catalog of focal mechanisms for southern California (1981-2010): Temporal stability of the style of faulting. Bull. Seismol. Soc. Am. 102, 1179–1194 (2012).
2002 | 9 | 3 | 9 | 18 | 20.33 | 33.9117 | -117.7853 | 8.37 | 1.86 | 116 | 72 | -179 | 25.69 | 89.05 | -18 | 4 | W. Yang, E. Hauksson, P. M. Shearer, Computing a large refined catalog of focal mechanisms for southern California (1981-2010): Temporal stability of the style of faulting. Bull. Seismol. Soc. Am. 102, 1179–1194 (2012).
2002 | 9 | 3 | 9 | 42 | 7.25 | 33.9165 | -117.7832 | 8.42 | 2.01 | 136 | 59 | -149 | 28.8 | 63.8 | -35.03 | 4 | W. Yang, E. Hauksson, P. M. Shearer, Computing a large refined catalog of focal mechanisms for southern California (1981-2010): Temporal stability of the style of faulting. Bull. Seismol. Soc. Am. 102, 1179–1194 (2012).
2002 | 9 | 3 | 9 | 48 | 40.93 | 33.9175 | -117.782 | 9.02 | 1.72 | 123 | 56 | -164 | 23.89 | 76.79 | -35.06 | 4 | W. Yang, E. Hauksson, P. M. Shearer, Computing a large refined catalog of focal mechanisms for southern California (1981-2010): Temporal stability of the style of faulting. Bull. Seismol. Soc. Am. 102, 1179–1194 (2012).
2002 | 9 | 3 | 10 | 6 | 39.68 | 34.0167 | -117.5817 | 4.47 | 1.72 | 158 | 73 | -176 | 66.83 | 86.18 | -17.04 | 4 | W. Yang, E. Hauksson, P. M. Shearer, Computing a large refined catalog of focal mechanisms for southern California (1981-2010): Temporal stability of the style of faulting. Bull. Seismol. Soc. Am. 102, 1179–1194 (2012).
2002 | 9 | 3 | 11 | 28 | 39.28 | 33.9143 | -117.7845 | 8.65 | 2.85 | 143 | 84 | -177 | 52.69 | 87.02 | -6.01 | 4 | W. Yang, E. Hauksson, P. M. Shearer, Computing a large refined catalog of focal mechanisms for southern California (1981-2010): Temporal stability of the style of faulting. Bull. Seismol. Soc. Am. 102, 1179–1194 (2012).
2002 | 9 | 3 | 20 | 3 | 23.83 | 33.9127 | -117.789 | 7.27 | 2.71 | 111 | 74 | -174 | 19.34 | 84.23 | -16.08 | 4 | W. Yang, E. Hauksson, P. M. Shearer, Computing a large refined catalog of focal mechanisms for southern California (1981-2010): Temporal stability of the style of faulting. Bull. Seismol. Soc. Am. 102, 1179–1194 (2012).
2002 | 9 | 4 | 0 | 35 | 48.68 | 33.8435 | -116.8593 | 8.17 | 1.39 | 164 | 73 | -165 | 69.52 | 75.67 | -17.56 | 4 | W. Yang, E. Hauksson, P. M. Shearer, Computing a large refined catalog of focal mechanisms for southern California (1981-2010): Temporal stability of the style of faulting. Bull. Seismol. Soc. Am. 102, 1179–1194 (2012).
2002 | 9 | 4 | 3 | 55 | 52.68 | 33.9108 | -117.7808 | 8.36 | 1.75 | 156 | 74 | 179 | 246.28 | 89.04 | 16 | 4 | W. Yang, E. Hauksson, P. M. Shearer, Computing a large refined catalog of focal mechanisms for southern California (1981-2010): Temporal stability of the style of faulting. Bull. Seismol. Soc. Am. 102, 1179–1194 (2012).
2002 | 9 | 4 | 9 | 58 | 51.27 | 33.9152 | -117.7833 | 8.4 | 1.92 | 127 | 71 | -163 | 31.32 | 73.95 | -19.8 | 4 | W. Yang, E. Hauksson, P. M. Shearer, Computing a large refined catalog of focal mechanisms for southern California (1981-2010): Temporal stability of the style of faulting. Bull. Seismol. Soc. Am. 102, 1179–1194 (2012).
2002 | 9 | 4 | 11 | 19 | 16.69 | 33.0282 | -116.4287 | 10.59 | 1.48 | 107 | 86 | -176 | 16.72 | 86.01 | -4.01 | 4 | W. Yang, E. Hauksson, P. M. Shearer, Computing a large refined catalog of focal mechanisms for southern California (1981-2010): Temporal stability of the style of faulting. Bull. Seismol. Soc. Am. 102, 1179–1194 (2012).
2002 | 9 | 4 | 13 | 4 | 10.22 | 33.9925 | -116.9872 | 13.58 | 1.84 | 160 | 73 | -159 | 63.6 | 69.96 | -18.13 | 4 | W. Yang, E. Hauksson, P. M. Shearer, Computing a large refined catalog of focal mechanisms for southern California (1981-2010): Temporal stability of the style of faulting. Bull. Seismol. Soc. Am. 102, 1179–1194 (2012).
2002 | 9 | 4 | 14 | 44 | 17.52 | 33.6255 | -116.688 | 13.28 | 2.83 | 308 | 71 | 162 | 44.04 | 73.01 | 19.9 | 4 | W. Yang, E. Hauksson, P. M. Shearer, Computing a large refined catalog of focal mechanisms for southern California (1981-2010): Temporal stability of the style of faulting. Bull. Seismol. Soc. Am. 102, 1179–1194 (2012).
2002 | 9 | 4 | 23 | 47 | 33.73 | 34.1077 | -116.9173 | 4.33 | 1.67 | 321 | 57 | -155 | 216.75 | 69.24 | -35.62 | 4 | W. Yang, E. Hauksson, P. M. Shearer, Computing a large refined catalog of focal mechanisms for southern California (1981-2010): Temporal stability of the style of faulting. Bull. Seismol. Soc. Am. 102, 1179–1194 (2012).
2002 | 9 | 5 | 3 | 38 | 41 | 58.5 | -151.26 | 18.6 | 5.2 | 218 | 32 | -31 | 335 | 74.16 | -118.17 | 1 | International Seismological Centre (ISC) Bulletin (http://www.isc.ac.uk/iscbulletin/search/fmechanisms/)
2002 | 9 | 5 | 11 | 29 | 0 | 54.26 | -134.16 | 15 | 5.1 | 157 | 90 | -180 | 67 | 90 | 0 | 5 | J. Ristau, G. C. Rogers, J. F. Cassidy, Moment magnitude-local magnitude calibration for earthquakes off Canada’s West Coast. Bull. Seismol. Soc. Am. 93, 2296–2300 (2003), and other references.
2002 | 9 | 5 | 11 | 29 | 11 | 54.26 | -134.16 | 15 | 5.1 | 157 | 90 | -180 | 67 | 90 | 0 | 1 | International Seismological Centre (ISC) Bulletin (http://www.isc.ac.uk/iscbulletin/search/fmechanisms/)
2002 | 9 | 5 | 21 | 8 | 20.23 | 35.0757 | -118.3155 | 8.33 | 2.17 | 311 | 75 | -174 | 219.44 | 84.21 | -15.08 | 4 | W. Yang, E. Hauksson, P. M. Shearer, Computing a large refined catalog of focal mechanisms for southern California (1981-2010): Temporal stability of the style of faulting. Bull. Seismol. Soc. Am. 102, 1179–1194 (2012).
2002 | 9 | 5 | 22 | 25 | 51.46 | 34.3402 | -116.4622 | 9.56 | 2.69 | 347 | 76 | -175 | 255.79 | 85.15 | -14.05 | 4 | W. Yang, E. Hauksson, P. M. Shearer, Computing a large refined catalog of focal mechanisms for southern California (1981-2010): Temporal stability of the style of faulting. Bull. Seismol. Soc. Am. 102, 1179–1194 (2012).
2002 | 9 | 6 | 1 | 27 | 6.33 | 33.9108 | -117.7808 | 8.47 | 2.97 | 150 | 76 | -166 | 56.55 | 76.42 | -14.41 | 4 | W. Yang, E. Hauksson, P. M. Shearer, Computing a large refined catalog of focal mechanisms for southern California (1981-2010): Temporal stability of the style of faulting. Bull. Seismol. Soc. Am. 102, 1179–1194 (2012).
2002 | 9 | 6 | 4 | 29 | 55.89 | 33.9122 | -117.7825 | 8.17 | 2.33 | 135 | 75 | -175 | 43.7 | 85.17 | -15.05 | 4 | W. Yang, E. Hauksson, P. M. Shearer, Computing a large refined catalog of focal mechanisms for southern California (1981-2010): Temporal stability of the style of faulting. Bull. Seismol. Soc. Am. 102, 1179–1194 (2012).
2002 | 9 | 6 | 7 | 28 | 22.59 | 35.8652 | -120.4135 | 8.59 | 3.9 | 140 | 90 | 170 | 230 | 80 | 0 | 3 | NCEDC, Northern California Earthquake Data Center. UC Berkeley Seismol. Lab. (2014), doi:10.7932/NCEDC.
2002 | 9 | 6 | 8 | 37 | 1.02 | 34.3847 | -116.4512 | 3.87 | 2.38 | 306 | 47 | -150 | 194.51 | 68.55 | -47.12 | 4 | W. Yang, E. Hauksson, P. M. Shearer, Computing a large refined catalog of focal mechanisms for southern California (1981-2010): Temporal stability of the style of faulting. Bull. Seismol. Soc. Am. 102, 1179–1194 (2012).
2002 | 9 | 6 | 13 | 48 | 2.12 | 35.771 | -117.6547 | 5.88 | 1.64 | 188 | 60 | -113 | 48.33 | 37.14 | -55.91 | 4 | W. Yang, E. Hauksson, P. M. Shearer, Computing a large refined catalog of focal mechanisms for southern California (1981-2010): Temporal stability of the style of faulting. Bull. Seismol. Soc. Am. 102, 1179–1194 (2012).
2002 | 9 | 6 | 18 | 46 | 32.11 | 33.6925 | -116.7357 | 15.84 | 1.4 | 230 | 59 | -99 | 67.09 | 32.15 | -75.41 | 4 | W. Yang, E. Hauksson, P. M. Shearer, Computing a large refined catalog of focal mechanisms for southern California (1981-2010): Temporal stability of the style of faulting. Bull. Seismol. Soc. Am. 102, 1179–1194 (2012).
2002 | 9 | 6 | 20 | 9 | 41.51 | 33.4113 | -116.4542 | 12.27 | 1.67 | 339 | 80 | 177 | 69.52 | 87.05 | 10.01 | 4 | W. Yang, E. Hauksson, P. M. Shearer, Computing a large refined catalog of focal mechanisms for southern California (1981-2010): Temporal stability of the style of faulting. Bull. Seismol. Soc. Am. 102, 1179–1194 (2012).
2002 | 9 | 6 | 22 | 29 | 41.34 | 33.9188 | -117.7808 | 9.06 | 2.7 | 325 | 48 | -153 | 216.17 | 70.28 | -45.3 | 4 | W. Yang, E. Hauksson, P. M. Shearer, Computing a large refined catalog of focal mechanisms for southern California (1981-2010): Temporal stability of the style of faulting. Bull. Seismol. Soc. Am. 102, 1179–1194 (2012).
2002 | 9 | 7 | 0 | 2 | 10.61 | 36.0478 | -117.8685 | 6.95 | 3.61 | 60 | 40 | -60 | 203 | 56.17 | -112.76 | 3 | NCEDC, Northern California Earthquake Data Center. UC Berkeley Seismol. Lab. (2014), doi:10.7932/NCEDC.
2002 | 9 | 7 | 1 | 34 | 20.45 | 36.0437 | -117.8698 | 3.84 | 1.91 | 41 | 67 | -94 | 231.15 | 23.33 | -80.67 | 4 | W. Yang, E. Hauksson, P. M. Shearer, Computing a large refined catalog of focal mechanisms for southern California (1981-2010): Temporal stability of the style of faulting. Bull. Seismol. Soc. Am. 102, 1179–1194 (2012).
2002 | 9 | 7 | 5 | 36 | 33.6 | 35.8388 | -117.6527 | 10.07 | 1.61 | 347 | 55 | -120 | 212.19 | 44.81 | -54.47 | 4 | W. Yang, E. Hauksson, P. M. Shearer, Computing a large refined catalog of focal mechanisms for southern California (1981-2010): Temporal stability of the style of faulting. Bull. Seismol. Soc. Am. 102, 1179–1194 (2012).
2002 | 9 | 7 | 7 | 23 | 7.05 | 36.0438 | -117.8722 | 3.8 | 1.54 | 203 | 32 | -112 | 48.47 | 60.57 | -76.83 | 4 | W. Yang, E. Hauksson, P. M. Shearer, Computing a large refined catalog of focal mechanisms for southern California (1981-2010): Temporal stability of the style of faulting. Bull. Seismol. Soc. Am. 102, 1179–1194 (2012).
2002 | 9 | 7 | 7 | 35 | 0.41 | 38.7978 | -122.7683 | 1.75 | 3.05 | 50 | 80 | 0 | 320 | 90 | -170 | 3 | NCEDC, Northern California Earthquake Data Center. UC Berkeley Seismol. Lab. (2014), doi:10.7932/NCEDC.
2002 | 9 | 7 | 13 | 24 | 39.69 | 34.1682 | -117.4348 | 7.65 | 2.82 | 325 | 79 | -176 | 234.24 | 86.07 | -11.03 | 4 | W. Yang, E. Hauksson, P. M. Shearer, Computing a large refined catalog of focal mechanisms for southern California (1981-2010): Temporal stability of the style of faulting. Bull. Seismol. Soc. Am. 102, 1179–1194 (2012).
2002 | 9 | 7 | 15 | 1 | 22.32 | 36.0248 | -117.8702 | 4.45 | 1 | 184 | 87 | 164 | 274.86 | 74.02 | 3.12 | 4 | W. Yang, E. Hauksson, P. M. Shearer, Computing a large refined catalog of focal mechanisms for southern California (1981-2010): Temporal stability of the style of faulting. Bull. Seismol. Soc. Am. 102, 1179–1194 (2012).
2002 | 9 | 7 | 15 | 59 | 6.07 | 34.4035 | -116.4782 | 3.48 | 2.84 | 355 | 82 | -178 | 264.72 | 88.02 | -8 | 4 | W. Yang, E. Hauksson, P. M. Shearer, Computing a large refined catalog of focal mechanisms for southern California (1981-2010): Temporal stability of the style of faulting. Bull. Seismol. Soc. Am. 102, 1179–1194 (2012).
2002 | 9 | 8 | 18 | 25 | 47.83 | 33.9112 | -117.781 | 7.94 | 2.13 | 138 | 59 | -157 | 35.67 | 70.43 | -33.13 | 4 | W. Yang, E. Hauksson, P. M. Shearer, Computing a large refined catalog of focal mechanisms for southern California (1981-2010): Temporal stability of the style of faulting. Bull. Seismol. Soc. Am. 102, 1179–1194 (2012).
2002 | 9 | 8 | 21 | 22 | 36.69 | 34.3647 | -116.4568 | 3.92 | 2.18 | 14 | 32 | -50 | 149.3 | 66.05 | -111.88 | 4 | W. Yang, E. Hauksson, P. M. Shearer, Computing a large refined catalog of focal mechanisms for southern California (1981-2010): Temporal stability of the style of faulting. Bull. Seismol. Soc. Am. 102, 1179–1194 (2012).
2002 | 9 | 9 | 4 | 3 | 12.37 | 34.0315 | -117.2255 | 12.93 | 1.98 | 352 | 60 | -130 | 231.21 | 48.44 | -41.93 | 4 | W. Yang, E. Hauksson, P. M. Shearer, Computing a large refined catalog of focal mechanisms for southern California (1981-2010): Temporal stability of the style of faulting. Bull. Seismol. Soc. Am. 102, 1179–1194 (2012).
2002 | 9 | 9 | 10 | 32 | 2.5 | 33.9212 | -117.7798 | 8.56 | 1.71 | 141 | 51 | -170 | 44.67 | 82.24 | -39.43 | 4 | W. Yang, E. Hauksson, P. M. Shearer, Computing a large refined catalog of focal mechanisms for southern California (1981-2010): Temporal stability of the style of faulting. Bull. Seismol. Soc. Am. 102, 1179–1194 (2012).
2002 | 9 | 9 | 22 | 55 | 15.19 | 35.3953 | -117.7292 | 9.34 | 2.38 | 306 | 66 | -170 | 211.9 | 80.87 | -24.33 | 4 | W. Yang, E. Hauksson, P. M. Shearer, Computing a large refined catalog of focal mechanisms for southern California (1981-2010): Temporal stability of the style of faulting. Bull. Seismol. Soc. Am. 102, 1179–1194 (2012).
2002 | 9 | 10 | 0 | 40 | 20.35 | 34.3322 | -118.5572 | 7.84 | 1.94 | 234 | 73 | -173 | 141.94 | 83.31 | -17.12 | 4 | W. Yang, E. Hauksson, P. M. Shearer, Computing a large refined catalog of focal mechanisms for southern California (1981-2010): Temporal stability of the style of faulting. Bull. Seismol. Soc. Am. 102, 1179–1194 (2012).
2002 | 9 | 10 | 2 | 3 | 19.78 | 34.8053 | -116.2683 | 6.95 | 2.43 | 156 | 90 | 161 | 246 | 71 | 0 | 4 | W. Yang, E. Hauksson, P. M. Shearer, Computing a large refined catalog of focal mechanisms for southern California (1981-2010): Temporal stability of the style of faulting. Bull. Seismol. Soc. Am. 102, 1179–1194 (2012).
2002 | 9 | 10 | 7 | 4 | 38.32 | 34.0578 | -116.3203 | 10.39 | 1.84 | 345 | 73 | -165 | 250.52 | 75.67 | -17.56 | 4 | W. Yang, E. Hauksson, P. M. Shearer, Computing a large refined catalog of focal mechanisms for southern California (1981-2010): Temporal stability of the style of faulting. Bull. Seismol. Soc. Am. 102, 1179–1194 (2012).
2002 | 9 | 10 | 9 | 26 | 22.53 | 33.9157 | -117.7823 | 8.4 | 1.89 | 125 | 77 | -168 | 32.26 | 78.31 | -13.28 | 4 | W. Yang, E. Hauksson, P. M. Shearer, Computing a large refined catalog of focal mechanisms for southern California (1981-2010): Temporal stability of the style of faulting. Bull. Seismol. Soc. Am. 102, 1179–1194 (2012).
2002 | 9 | 10 | 11 | 29 | 55.69 | 36.095 | -117.8958 | 3 | 1.7 | 168 | 71 | -166 | 73.36 | 76.78 | -19.54 | 4 | W. Yang, E. Hauksson, P. M. Shearer, Computing a large refined catalog of focal mechanisms for southern California (1981-2010): Temporal stability of the style of faulting. Bull. Seismol. Soc. Am. 102, 1179–1194 (2012).
2002 | 9 | 10 | 13 | 45 | 34.75 | 34.1605 | -116.8143 | 6.74 | 1.74 | 296 | 78 | -176 | 205.17 | 86.09 | -12.03 | 4 | W. Yang, E. Hauksson, P. M. Shearer, Computing a large refined catalog of focal mechanisms for southern California (1981-2010): Temporal stability of the style of faulting. Bull. Seismol. Soc. Am. 102, 1179–1194 (2012).
2002 | 9 | 10 | 17 | 26 | 39.21 | 34.588 | -116.2723 | 9.27 | 2.71 | 348 | 80 | -179 | 257.83 | 89.02 | -10 | 4 | W. Yang, E. Hauksson, P. M. Shearer, Computing a large refined catalog of focal mechanisms for southern California (1981-2010): Temporal stability of the style of faulting. Bull. Seismol. Soc. Am. 102, 1179–1194 (2012).
2002 | 9 | 10 | 20 | 8 | 14.8 | 33.6352 | -116.7265 | 16.6 | 1.87 | 348 | 50 | 160 | 91.17 | 74.81 | 41.76 | 4 | W. Yang, E. Hauksson, P. M. Shearer, Computing a large refined catalog of focal mechanisms for southern California (1981-2010): Temporal stability of the style of faulting. Bull. Seismol. Soc. Am. 102, 1179–1194 (2012).
2002 | 9 | 10 | 22 | 32 | 45.38 | 35.0017 | -118.4958 | 9.52 | 2.08 | 164 | 72 | 153 | 262.95 | 64.42 | 20.04 | 4 | W. Yang, E. Hauksson, P. M. Shearer, Computing a large refined catalog of focal mechanisms for southern California (1981-2010): Temporal stability of the style of faulting. Bull. Seismol. Soc. Am. 102, 1179–1194 (2012).
2002 | 9 | 11 | 0 | 18 | 44.86 | 33.3073 | -116.2533 | 10.91 | 1.86 | 191 | 62 | -85 | 0.44 | 28.41 | -99.31 | 4 | W. Yang, E. Hauksson, P. M. Shearer, Computing a large refined catalog of focal mechanisms for southern California (1981-2010): Temporal stability of the style of faulting. Bull. Seismol. Soc. Am. 102, 1179–1194 (2012).
2002 | 9 | 11 | 5 | 23 | 58.36 | 34.0163 | -116.915 | 17.76 | 2 | 12 | 39 | -103 | 208.55 | 52.18 | -79.68 | 4 | W. Yang, E. Hauksson, P. M. Shearer, Computing a large refined catalog of focal mechanisms for southern California (1981-2010): Temporal stability of the style of faulting. Bull. Seismol. Soc. Am. 102, 1179–1194 (2012).
2002 | 9 | 11 | 10 | 56 | 24.55 | 33.9218 | -117.7773 | 8.49 | 2.15 | 116 | 88 | -168 | 25.57 | 78.01 | -2.04 | 4 | W. Yang, E. Hauksson, P. M. Shearer, Computing a large refined catalog of focal mechanisms for southern California (1981-2010): Temporal stability of the style of faulting. Bull. Seismol. Soc. Am. 102, 1179–1194 (2012).
2002 | 9 | 11 | 11 | 40 | 48.6 | 33.3288 | -116.422 | 7.64 | 1.32 | 157 | 80 | -163 | 63.96 | 73.27 | -10.45 | 4 | W. Yang, E. Hauksson, P. M. Shearer, Computing a large refined catalog of focal mechanisms for southern California (1981-2010): Temporal stability of the style of faulting. Bull. Seismol. Soc. Am. 102, 1179–1194 (2012).
2002 | 9 | 11 | 20 | 18 | 23.73 | 34.5237 | -116.2523 | 8.11 | 2.35 | 180 | 75 | 145 | 280.27 | 56.36 | 18.11 | 4 | W. Yang, E. Hauksson, P. M. Shearer, Computing a large refined catalog of focal mechanisms for southern California (1981-2010): Temporal stability of the style of faulting. Bull. Seismol. Soc. Am. 102, 1179–1194 (2012).
2002 | 9 | 12 | 0 | 21 | 34.37 | 34.1623 | -116.8157 | 6.91 | 2.01 | 295 | 53 | -153 | 187.95 | 68.74 | -40.22 | 4 | W. Yang, E. Hauksson, P. M. Shearer, Computing a large refined catalog of focal mechanisms for southern California (1981-2010): Temporal stability of the style of faulting. Bull. Seismol. Soc. Am. 102, 1179–1194 (2012).
2002 | 9 | 12 | 1 | 35 | 41.52 | 33.835 | -117.6563 | 5.95 | 1.87 | 122 | 81 | 170 | 213.58 | 80.12 | 9.14 | 4 | W. Yang, E. Hauksson, P. M. Shearer, Computing a large refined catalog of focal mechanisms for southern California (1981-2010): Temporal stability of the style of faulting. Bull. Seismol. Soc. Am. 102, 1179–1194 (2012).
2002 | 9 | 12 | 20 | 22 | 23.61 | 34.1975 | -116.433 | 12.03 | 2.1 | 325 | 89 | 180 | 55 | 90 | 1 | 4 | W. Yang, E. Hauksson, P. M. Shearer, Computing a large refined catalog of focal mechanisms for southern California (1981-2010): Temporal stability of the style of faulting. Bull. Seismol. Soc. Am. 102, 1179–1194 (2012).
2002 | 9 | 13 | 2 | 46 | 8.36 | 34.6202 | -116.6655 | 3.55 | 1.45 | 303 | 27 | -51 | 80.73 | 69.34 | -107.78 | 4 | W. Yang, E. Hauksson, P. M. Shearer, Computing a large refined catalog of focal mechanisms for southern California (1981-2010): Temporal stability of the style of faulting. Bull. Seismol. Soc. Am. 102, 1179–1194 (2012).
2002 | 9 | 13 | 5 | 11 | 48.76 | 35.9925 | -117.8717 | 4.84 | 1 | 192 | 90 | 153 | 282 | 63 | 0 | 4 | W. Yang, E. Hauksson, P. M. Shearer, Computing a large refined catalog of focal mechanisms for southern California (1981-2010): Temporal stability of the style of faulting. Bull. Seismol. Soc. Am. 102, 1179–1194 (2012).
2002 | 9 | 13 | 5 | 44 | 20.11 | 33.921 | -117.7802 | 8.4 | 1.83 | 133 | 48 | -170 | 36.27 | 82.59 | -42.44 | 4 | W. Yang, E. Hauksson, P. M. Shearer, Computing a large refined catalog of focal mechanisms for southern California (1981-2010): Temporal stability of the style of faulting. Bull. Seismol. Soc. Am. 102, 1179–1194 (2012).
2002 | 9 | 14 | 18 | 26 | 19.96 | 33.465 | -116.4695 | 14.32 | 1.56 | 339 | 77 | -153 | 242.46 | 63.75 | -14.53 | 4 | W. Yang, E. Hauksson, P. M. Shearer, Computing a large refined catalog of focal mechanisms for southern California (1981-2010): Temporal stability of the style of faulting. Bull. Seismol. Soc. Am. 102, 1179–1194 (2012).
2002 | 9 | 14 | 19 | 35 | 28.38 | 35.2688 | -118.5487 | 6.63 | 2.63 | 117 | 89 | 171 | 207.16 | 81 | 1.01 | 4 | W. Yang, E. Hauksson, P. M. Shearer, Computing a large refined catalog of focal mechanisms for southern California (1981-2010): Temporal stability of the style of faulting. Bull. Seismol. Soc. Am. 102, 1179–1194 (2012).
2002 | 9 | 14 | 20 | 1 | 23.34 | 33.5175 | -116.4508 | 7.69 | 1.85 | 300 | 84 | -176 | 209.58 | 86.02 | -6.01 | 4 | W. Yang, E. Hauksson, P. M. Shearer, Computing a large refined catalog of focal mechanisms for southern California (1981-2010): Temporal stability of the style of faulting. Bull. Seismol. Soc. Am. 102, 1179–1194 (2012).
2002 | 9 | 15 | 0 | 47 | 31.18 | 34.2033 | -116.8608 | 5.44 | 1.61 | 317 | 81 | 171 | 48.42 | 81.11 | 9.11 | 4 | W. Yang, E. Hauksson, P. M. Shearer, Computing a large refined catalog of focal mechanisms for southern California (1981-2010): Temporal stability of the style of faulting. Bull. Seismol. Soc. Am. 102, 1179–1194 (2012).
2002 | 9 | 15 | 1 | 28 | 46.57 | 33.3437 | -116.8905 | 6.62 | 1.15 | 339 | 81 | 146 | 75.02 | 56.47 | 10.82 | 4 | W. Yang, E. Hauksson, P. M. Shearer, Computing a large refined catalog of focal mechanisms for southern California (1981-2010): Temporal stability of the style of faulting. Bull. Seismol. Soc. Am. 102, 1179–1194 (2012).
2002 | 9 | 15 | 1 | 45 | 32.15 | 33.663 | -116.7478 | 13.51 | 1.06 | 87 | 27 | -23 | 197.72 | 79.78 | -115.13 | 4 | W. Yang, E. Hauksson, P. M. Shearer, Computing a large refined catalog of focal mechanisms for southern California (1981-2010): Temporal stability of the style of faulting. Bull. Seismol. Soc. Am. 102, 1179–1194 (2012).
2002 | 9 | 15 | 4 | 3 | 9.32 | 33.9767 | -116.8252 | 12.49 | 1.15 | 174 | 40 | -82 | 343.6 | 50.47 | -96.66 | 4 | W. Yang, E. Hauksson, P. M. Shearer, Computing a large refined catalog of focal mechanisms for southern California (1981-2010): Temporal stability of the style of faulting. Bull. Seismol. Soc. Am. 102, 1179–1194 (2012).
2002 | 9 | 15 | 7 | 2 | 6.19 | 34.027 | -117.2267 | 11.73 | 1.6 | 185 | 53 | -97 | 16.53 | 37.56 | -80.81 | 4 | W. Yang, E. Hauksson, P. M. Shearer, Computing a large refined catalog of focal mechanisms for southern California (1981-2010): Temporal stability of the style of faulting. Bull. Seismol. Soc. Am. 102, 1179–1194 (2012).
2002 | 9 | 15 | 10 | 22 | 15.82 | 33.6625 | -116.7598 | 14.85 | 0.76 | 333 | 46 | -157 | 226.57 | 73.68 | -46.37 | 4 | W. Yang, E. Hauksson, P. M. Shearer, Computing a large refined catalog of focal mechanisms for southern California (1981-2010): Temporal stability of the style of faulting. Bull. Seismol. Soc. Am. 102, 1179–1194 (2012).
2002 | 9 | 15 | 10 | 31 | 27.79 | 33.3243 | -116.284 | 11.81 | 1.12 | 152 | 60 | -145 | 42.7 | 60.22 | -35.18 | 4 | W. Yang, E. Hauksson, P. M. Shearer, Computing a large refined catalog of focal mechanisms for southern California (1981-2010): Temporal stability of the style of faulting. Bull. Seismol. Soc. Am. 102, 1179–1194 (2012).
2002 | 9 | 15 | 18 | 40 | 55.34 | 34.4817 | -118.5782 | 15.08 | 1.88 | 33 | 49 | -150 | 282.25 | 67.83 | -45.11 | 4 | W. Yang, E. Hauksson, P. M. Shearer, Computing a large refined catalog of focal mechanisms for southern California (1981-2010): Temporal stability of the style of faulting. Bull. Seismol. Soc. Am. 102, 1179–1194 (2012).
2002 | 9 | 15 | 18 | 43 | 24.59 | 34.4825 | -118.5783 | 15.05 | 1.69 | 53 | 64 | -174 | 320.36 | 84.61 | -26.12 | 4 | W. Yang, E. Hauksson, P. M. Shearer, Computing a large refined catalog of focal mechanisms for southern California (1981-2010): Temporal stability of the style of faulting. Bull. Seismol. Soc. Am. 102, 1179–1194 (2012).
2002 | 9 | 16 | 2 | 5 | 8.55 | 32.5927 | -116.163 | 7 | 1.99 | 123 | 84 | -168 | 31.73 | 78.07 | -6.13 | 4 | W. Yang, E. Hauksson, P. M. Shearer, Computing a large refined catalog of focal mechanisms for southern California (1981-2010): Temporal stability of the style of faulting. Bull. Seismol. Soc. Am. 102, 1179–1194 (2012).
2002 | 9 | 16 | 2 | 43 | 37.43 | 34.2413 | -118.5723 | 3.76 | 1.67 | 142 | 78 | -178 | 51.58 | 88.04 | -12.01 | 4 | W. Yang, E. Hauksson, P. M. Shearer, Computing a large refined catalog of focal mechanisms for southern California (1981-2010): Temporal stability of the style of faulting. Bull. Seismol. Soc. Am. 102, 1179–1194 (2012).
2002 | 9 | 16 | 9 | 23 | 24.09 | 33.101 | -116.553 | 9.19 | 1.46 | 5 | 43 | -175 | 271.34 | 86.59 | -47.11 | 4 | W. Yang, E. Hauksson, P. M. Shearer, Computing a large refined catalog of focal mechanisms for southern California (1981-2010): Temporal stability of the style of faulting. Bull. Seismol. Soc. Am. 102, 1179–1194 (2012).
2002 | 9 | 16 | 11 | 43 | 11.57 | 34.0573 | -116.3208 | 10.25 | 2.24 | 320 | 81 | -155 | 225.83 | 65.33 | -9.91 | 4 | W. Yang, E. Hauksson, P. M. Shearer, Computing a large refined catalog of focal mechanisms for southern California (1981-2010): Temporal stability of the style of faulting. Bull. Seismol. Soc. Am. 102, 1179–1194 (2012).
2002 | 9 | 17 | 9 | 46 | 21.54 | 34.2037 | -116.861 | 5.46 | 1.55 | 318 | 88 | 165 | 48.54 | 75.01 | 2.07 | 4 | W. Yang, E. Hauksson, P. M. Shearer, Computing a large refined catalog of focal mechanisms for southern California (1981-2010): Temporal stability of the style of faulting. Bull. Seismol. Soc. Am. 102, 1179–1194 (2012).
2002 | 9 | 17 | 15 | 0 | 5 | 33.5115 | -116.7632 | 16.22 | 3.73 | 311 | 81 | -167 | 218.93 | 77.16 | -9.23 | 4 | W. Yang, E. Hauksson, P. M. Shearer, Computing a large refined catalog of focal mechanisms for southern California (1981-2010): Temporal stability of the style of faulting. Bull. Seismol. Soc. Am. 102, 1179–1194 (2012).
2002 | 9 | 17 | 17 | 7 | 1.23 | 33.5102 | -116.7627 | 15.99 | 2.75 | 137 | 87 | 135 | 230 | 45.08 | 4.24 | 4 | W. Yang, E. Hauksson, P. M. Shearer, Computing a large refined catalog of focal mechanisms for southern California (1981-2010): Temporal stability of the style of faulting. Bull. Seismol. Soc. Am. 102, 1179–1194 (2012).
2002 | 9 | 17 | 19 | 45 | 29.92 | 33.512 | -116.7628 | 16.3 | 1.75 | 165 | 70 | -155 | 65.94 | 66.6 | -21.88 | 4 | W. Yang, E. Hauksson, P. M. Shearer, Computing a large refined catalog of focal mechanisms for southern California (1981-2010): Temporal stability of the style of faulting. Bull. Seismol. Soc. Am. 102, 1179–1194 (2012).
2002 | 9 | 18 | 0 | 53 | 41.03 | 33.4665 | -116.4418 | 4.77 | 1.46 | 330 | 80 | 170 | 61.75 | 80.15 | 10.15 | 4 | W. Yang, E. Hauksson, P. M. Shearer, Computing a large refined catalog of focal mechanisms for southern California (1981-2010): Temporal stability of the style of faulting. Bull. Seismol. Soc. Am. 102, 1179–1194 (2012).
2002 | 9 | 18 | 5 | 23 | 30.05 | 33.2 | -116.0345 | 10.92 | 2.18 | 171 | 73 | -151 | 71.79 | 62.38 | -19.27 | 4 | W. Yang, E. Hauksson, P. M. Shearer, Computing a large refined catalog of focal mechanisms for southern California (1981-2010): Temporal stability of the style of faulting. Bull. Seismol. Soc. Am. 102, 1179–1194 (2012).
2002 | 9 | 18 | 8 | 17 | 39.38 | 34.417 | -116.489 | 14.44 | 2.05 | 324 | 83 | -175 | 233.39 | 85.04 | -7.03 | 4 | W. Yang, E. Hauksson, P. M. Shearer, Computing a large refined catalog of focal mechanisms for southern California (1981-2010): Temporal stability of the style of faulting. Bull. Seismol. Soc. Am. 102, 1179–1194 (2012).
2002 | 9 | 18 | 10 | 43 | 5.14 | 35.9713 | -117.904 | 3.78 | 1.51 | 136 | 83 | -168 | 44.52 | 78.09 | -7.15 | 4 | W. Yang, E. Hauksson, P. M. Shearer, Computing a large refined catalog of focal mechanisms for southern California (1981-2010): Temporal stability of the style of faulting. Bull. Seismol. Soc. Am. 102, 1179–1194 (2012).
2002 | 9 | 18 | 12 | 7 | 32.59 | 34.2543 | -117.0692 | 4.13 | 1.49 | 318 | 74 | 178 | 48.55 | 88.08 | 16.01 | 4 | W. Yang, E. Hauksson, P. M. Shearer, Computing a large refined catalog of focal mechanisms for southern California (1981-2010): Temporal stability of the style of faulting. Bull. Seismol. Soc. Am. 102, 1179–1194 (2012).
2002 | 9 | 19 | 3 | 0 | 26.03 | 33.8135 | -118.4723 | 11.72 | 2.89 | 316 | 39 | 109 | 112.1 | 53.48 | 75.23 | 4 | W. Yang, E. Hauksson, P. M. Shearer, Computing a large refined catalog of focal mechanisms for southern California (1981-2010): Temporal stability of the style of faulting. Bull. Seismol. Soc. Am. 102, 1179–1194 (2012).
2002 | 9 | 19 | 6 | 21 | 4.73 | 34.8618 | -116.4003 | 4.43 | 3.84 | 338 | 62 | -173 | 244.7 | 83.82 | -28.18 | 4 | W. Yang, E. Hauksson, P. M. Shearer, Computing a large refined catalog of focal mechanisms for southern California (1981-2010): Temporal stability of the style of faulting. Bull. Seismol. Soc. Am. 102, 1179–1194 (2012).
2002 | 9 | 19 | 15 | 59 | 54.87 | 33.1585 | -115.6353 | 5.26 | 2.81 | 358 | 78 | -163 | 264.36 | 73.38 | -12.53 | 4 | W. Yang, E. Hauksson, P. M. Shearer, Computing a large refined catalog of focal mechanisms for southern California (1981-2010): Temporal stability of the style of faulting. Bull. Seismol. Soc. Am. 102, 1179–1194 (2012).
2002 | 9 | 19 | 22 | 45 | 7.61 | 38.7935 | -122.806 | 3.88 | 3.49 | 180 | 85 | -140 | 85.82 | 50.18 | -6.52 | 3 | NCEDC, Northern California Earthquake Data Center. UC Berkeley Seismol. Lab. (2014), doi:10.7932/NCEDC.
2002 | 9 | 19 | 22 | 47 | 24.64 | 38.8243 | -122.8342 | -0.57 | 3.02 | 75 | 70 | 20 | 337.9 | 71.25 | 158.83 | 3 | NCEDC, Northern California Earthquake Data Center. UC Berkeley Seismol. Lab. (2014), doi:10.7932/NCEDC.
2002 | 9 | 20 | 5 | 52 | 36.04 | 33.1443 | -115.6295 | 5.67 | 1.84 | 321 | 85 | 158 | 53.02 | 68.09 | 5.39 | 4 | W. Yang, E. Hauksson, P. M. Shearer, Computing a large refined catalog of focal mechanisms for southern California (1981-2010): Temporal stability of the style of faulting. Bull. Seismol. Soc. Am. 102, 1179–1194 (2012).
2002 | 9 | 20 | 8 | 28 | 9.39 | 33.1442 | -115.6297 | 5.71 | 2.11 | 325 | 82 | 166 | 56.99 | 76.14 | 8.24 | 4 | W. Yang, E. Hauksson, P. M. Shearer, Computing a large refined catalog of focal mechanisms for southern California (1981-2010): Temporal stability of the style of faulting. Bull. Seismol. Soc. Am. 102, 1179–1194 (2012).
2002 | 9 | 20 | 9 | 33 | 14.84 | 33.4833 | -116.5503 | 8.55 | 1.62 | 161 | 81 | -170 | 69.42 | 80.12 | -9.14 | 4 | W. Yang, E. Hauksson, P. M. Shearer, Computing a large refined catalog of focal mechanisms for southern California (1981-2010): Temporal stability of the style of faulting. Bull. Seismol. Soc. Am. 102, 1179–1194 (2012).
2002 | 9 | 20 | 10 | 6 | 30.57 | 34.007 | -116.3185 | 9.1 | 1.1 | 141 | 39 | -88 | 318.43 | 51.03 | -91.62 | 4 | W. Yang, E. Hauksson, P. M. Shearer, Computing a large refined catalog of focal mechanisms for southern California (1981-2010): Temporal stability of the style of faulting. Bull. Seismol. Soc. Am. 102, 1179–1194 (2012).
2002 | 9 | 20 | 15 | 12 | 12.99 | 34.3337 | -116.6362 | 3.2 | 2.2 | 289 | 85 | 148 | 22.12 | 58.14 | 5.89 | 4 | W. Yang, E. Hauksson, P. M. Shearer, Computing a large refined catalog of focal mechanisms for southern California (1981-2010): Temporal stability of the style of faulting. Bull. Seismol. Soc. Am. 102, 1179–1194 (2012).
2002 | 9 | 20 | 19 | 9 | 33.45 | 34.3342 | -116.6358 | 3.2 | 2.1 | 177 | 81 | -58 | 281.05 | 33.11 | -163.36 | 4 | W. Yang, E. Hauksson, P. M. Shearer, Computing a large refined catalog of focal mechanisms for southern California (1981-2010): Temporal stability of the style of faulting. Bull. Seismol. Soc. Am. 102, 1179–1194 (2012).
2002 | 9 | 21 | 3 | 46 | 30.05 | 35.971 | -117.9043 | 3.75 | 1.51 | 137 | 86 | -167 | 46.08 | 77.03 | -4.1 | 4 | W. Yang, E. Hauksson, P. M. Shearer, Computing a large refined catalog of focal mechanisms for southern California (1981-2010): Temporal stability of the style of faulting. Bull. Seismol. Soc. Am. 102, 1179–1194 (2012).
2002 | 9 | 21 | 14 | 51 | 16.64 | 33.4718 | -116.4907 | 14.36 | 1.54 | 146 | 88 | 158 | 236.81 | 68.01 | 2.16 | 4 | W. Yang, E. Hauksson, P. M. Shearer, Computing a large refined catalog of focal mechanisms for southern California (1981-2010): Temporal stability of the style of faulting. Bull. Seismol. Soc. Am. 102, 1179–1194 (2012).
2002 | 9 | 21 | 21 | 16 | 30.79 | 33.2867 | -116.4473 | 3.11 | 1.26 | 333 | 85 | 172 | 63.7 | 82.03 | 5.05 | 4 | W. Yang, E. Hauksson, P. M. Shearer, Computing a large refined catalog of focal mechanisms for southern California (1981-2010): Temporal stability of the style of faulting. Bull. Seismol. Soc. Am. 102, 1179–1194 (2012).
2002 | 9 | 21 | 21 | 26 | 16.44 | 33.2392 | -116.113 | 11.26 | 4.31 | 322 | 84 | 173 | 52.74 | 83.04 | 6.04 | 4 | W. Yang, E. Hauksson, P. M. Shearer, Computing a large refined catalog of focal mechanisms for southern California (1981-2010): Temporal stability of the style of faulting. Bull. Seismol. Soc. Am. 102, 1179–1194 (2012).
2002 | 9 | 21 | 21 | 31 | 20.53 | 33.2372 | -116.1093 | 10.25 | 1.65 | 4 | 31 | -115 | 212.55 | 62.17 | -75.75 | 4 | W. Yang, E. Hauksson, P. M. Shearer, Computing a large refined catalog of focal mechanisms for southern California (1981-2010): Temporal stability of the style of faulting. Bull. Seismol. Soc. Am. 102, 1179–1194 (2012).
2002 | 9 | 21 | 22 | 31 | 10.15 | 33.2407 | -116.111 | 11.05 | 1.42 | 351 | 66 | -158 | 251.67 | 69.99 | -25.65 | 4 | W. Yang, E. Hauksson, P. M. Shearer, Computing a large refined catalog of focal mechanisms for southern California (1981-2010): Temporal stability of the style of faulting. Bull. Seismol. Soc. Am. 102, 1179–1194 (2012).
2002 | 9 | 22 | 0 | 58 | 36.66 | 33.2425 | -116.109 | 11.25 | 2.45 | 316 | 89 | 171 | 46.16 | 81 | 1.01 | 4 | W. Yang, E. Hauksson, P. M. Shearer, Computing a large refined catalog of focal mechanisms for southern California (1981-2010): Temporal stability of the style of faulting. Bull. Seismol. Soc. Am. 102, 1179–1194 (2012).
2002 | 9 | 22 | 8 | 25 | 21.92 | 33.9943 | -116.9857 | 14.88 | 1.57 | 171 | 60 | -179 | 80.5 | 89.13 | -30 | 4 | W. Yang, E. Hauksson, P. M. Shearer, Computing a large refined catalog of focal mechanisms for southern California (1981-2010): Temporal stability of the style of faulting. Bull. Seismol. Soc. Am. 102, 1179–1194 (2012).
2002 | 9 | 22 | 8 | 49 | 57.44 | 34.0732 | -118.8757 | 14.42 | 1.82 | 346 | 47 | 91 | 164.53 | 43.01 | 88.93 | 4 | W. Yang, E. Hauksson, P. M. Shearer, Computing a large refined catalog of focal mechanisms for southern California (1981-2010): Temporal stability of the style of faulting. Bull. Seismol. Soc. Am. 102, 1179–1194 (2012).
2002 | 9 | 22 | 10 | 14 | 47.61 | 33.8232 | -116.767 | 15.33 | 1.64 | 335 | 42 | -88 | 152.31 | 48.03 | -91.8 | 4 | W. Yang, E. Hauksson, P. M. Shearer, Computing a large refined catalog of focal mechanisms for southern California (1981-2010): Temporal stability of the style of faulting. Bull. Seismol. Soc. Am. 102, 1179–1194 (2012).
2002 | 9 | 22 | 10 | 46 | 6.54 | 34.0358 | -116.813 | 19.77 | 1.67 | 332 | 83 | -165 | 240.13 | 75.11 | -7.24 | 4 | W. Yang, E. Hauksson, P. M. Shearer, Computing a large refined catalog of focal mechanisms for southern California (1981-2010): Temporal stability of the style of faulting. Bull. Seismol. Soc. Am. 102, 1179–1194 (2012).
2002 | 9 | 22 | 14 | 55 | 41.43 | 33.3285 | -116.1628 | 7.6 | 1.62 | 306 | 89 | 158 | 36.4 | 68 | 1.08 | 4 | W. Yang, E. Hauksson, P. M. Shearer, Computing a large refined catalog of focal mechanisms for southern California (1981-2010): Temporal stability of the style of faulting. Bull. Seismol. Soc. Am. 102, 1179–1194 (2012).
2002 | 9 | 22 | 23 | 37 | 11.46 | 33.2337 | -116.1097 | 11.95 | 1.5 | 360 | 31 | -131 | 225.4 | 67.13 | -68.49 | 4 | W. Yang, E. Hauksson, P. M. Shearer, Computing a large refined catalog of focal mechanisms for southern California (1981-2010): Temporal stability of the style of faulting. Bull. Seismol. Soc. Am. 102, 1179–1194 (2012).
2002 | 9 | 23 | 7 | 27 | 32.91 | 34.0072 | -116.7663 | 19.68 | 2.2 | 301 | 82 | 167 | 32.84 | 77.13 | 8.21 | 4 | W. Yang, E. Hauksson, P. M. Shearer, Computing a large refined catalog of focal mechanisms for southern California (1981-2010): Temporal stability of the style of faulting. Bull. Seismol. Soc. Am. 102, 1179–1194 (2012).
2002 | 9 | 23 | 9 | 33 | 26.52 | 33.9265 | -116.3598 | 8.61 | 1.34 | 305 | 90 | -175 | 215 | 85 | 0 | 4 | W. Yang, E. Hauksson, P. M. Shearer, Computing a large refined catalog of focal mechanisms for southern California (1981-2010): Temporal stability of the style of faulting. Bull. Seismol. Soc. Am. 102, 1179–1194 (2012).
2002 | 9 | 23 | 14 | 34 | 9.76 | 33.6297 | -116.693 | 13.33 | 1.46 | 312 | 51 | 154 | 59.06 | 70.08 | 42.02 | 4 | W. Yang, E. Hauksson, P. M. Shearer, Computing a large refined catalog of focal mechanisms for southern California (1981-2010): Temporal stability of the style of faulting. Bull. Seismol. Soc. Am. 102, 1179–1194 (2012).
2002 | 9 | 23 | 23 | 33 | 29.06 | 33.2573 | -116.1268 | 9.89 | 2.45 | 141 | 76 | -153 | 43.97 | 63.86 | -15.63 | 4 | W. Yang, E. Hauksson, P. M. Shearer, Computing a large refined catalog of focal mechanisms for southern California (1981-2010): Temporal stability of the style of faulting. Bull. Seismol. Soc. Am. 102, 1179–1194 (2012).
2002 | 9 | 24 | 7 | 38 | 1.61 | 34.02 | -117.2252 | 17.57 | 1.36 | 356 | 75 | -168 | 262.85 | 78.41 | -15.32 | 4 | W. Yang, E. Hauksson, P. M. Shearer, Computing a large refined catalog of focal mechanisms for southern California (1981-2010): Temporal stability of the style of faulting. Bull. Seismol. Soc. Am. 102, 1179–1194 (2012).
2002 | 9 | 24 | 16 | 32 | 14.1 | 33.359 | -116.3587 | 12.99 | 2.09 | 132 | 78 | -167 | 39.25 | 77.29 | -12.31 | 4 | W. Yang, E. Hauksson, P. M. Shearer, Computing a large refined catalog of focal mechanisms for southern California (1981-2010): Temporal stability of the style of faulting. Bull. Seismol. Soc. Am. 102, 1179–1194 (2012).
2002 | 9 | 25 | 0 | 31 | 45.99 | 33.887 | -116.743 | 15.05 | 1.59 | 318 | 83 | 143 | 53.25 | 53.32 | 8.74 | 4 | W. Yang, E. Hauksson, P. M. Shearer, Computing a large refined catalog of focal mechanisms for southern California (1981-2010): Temporal stability of the style of faulting. Bull. Seismol. Soc. Am. 102, 1179–1194 (2012).
2002 | 9 | 25 | 0 | 41 | 35.41 | 33.7498 | -116.0228 | 9.11 | 2.54 | 28 | 80 | -145 | 291.07 | 55.61 | -12.15 | 4 | W. Yang, E. Hauksson, P. M. Shearer, Computing a large refined catalog of focal mechanisms for southern California (1981-2010): Temporal stability of the style of faulting. Bull. Seismol. Soc. Am. 102, 1179–1194 (2012).
2002 | 9 | 25 | 7 | 5 | 26.14 | 36.596 | -121.2027 | 8.26 | 3.01 | 40 | 65 | -10 | 134.26 | 80.95 | -154.66 | 3 | NCEDC, Northern California Earthquake Data Center. UC Berkeley Seismol. Lab. (2014), doi:10.7932/NCEDC.
2002 | 9 | 25 | 7 | 8 | 46 | 36.5925 | -121.1998 | 7.655 | 3.8 | 40 | 40 | -20 | 145.58 | 77.3 | -128.26 | 17 | Moment tensors from U.S. Geological Survey Advanced National Seismic System (ANSS) Comprehensive Catalog of Earthquake Events and Products, https://www.sciencebase.gov/catalog/item/52eab950e4b0444d1ce67917
2002 | 9 | 25 | 8 | 36 | 49.79 | 33.6857 | -116.7 | 17.54 | 0.93 | 18 | 4 | -127 | 235.07 | 86.81 | -87.59 | 4 | W. Yang, E. Hauksson, P. M. Shearer, Computing a large refined catalog of focal mechanisms for southern California (1981-2010): Temporal stability of the style of faulting. Bull. Seismol. Soc. Am. 102, 1179–1194 (2012).
2002 | 9 | 25 | 17 | 42 | 45.36 | 33.9255 | -117.7763 | 8.84 | 1.98 | 137 | 65 | 169 | 231.7 | 80.04 | 25.41 | 4 | W. Yang, E. Hauksson, P. M. Shearer, Computing a large refined catalog of focal mechanisms for southern California (1981-2010): Temporal stability of the style of faulting. Bull. Seismol. Soc. Am. 102, 1179–1194 (2012).
2002 | 9 | 25 | 18 | 12 | 53.51 | 37.3373 | -121.7032 | 7.6 | 3.34 | 55 | 90 | 30 | 325 | 60 | 180 | 3 | NCEDC, Northern California Earthquake Data Center. UC Berkeley Seismol. Lab. (2014), doi:10.7932/NCEDC.
2002 | 9 | 25 | 18 | 14 | 48 | 16.87 | -100.113 | 5.5 | 5.3 | 271 | 22 | 61 | 121.87 | 70.87 | 101.08 | 17 | Moment tensors from U.S. Geological Survey Advanced National Seismic System (ANSS) Comprehensive Catalog of Earthquake Events and Products, https://www.sciencebase.gov/catalog/item/52eab950e4b0444d1ce67917
2002 | 9 | 25 | 21 | 39 | 28.04 | 33.4828 | -116.5498 | 8.64 | 1.36 | 330 | 71 | -162 | 233.96 | 73.01 | -19.9 | 4 | W. Yang, E. Hauksson, P. M. Shearer, Computing a large refined catalog of focal mechanisms for southern California (1981-2010): Temporal stability of the style of faulting. Bull. Seismol. Soc. Am. 102, 1179–1194 (2012).
2002 | 9 | 26 | 0 | 32 | 13 | 33.2423 | -116.669 | 9.47 | 1.09 | 330 | 87 | 167 | 60.69 | 77.02 | 3.08 | 4 | W. Yang, E. Hauksson, P. M. Shearer, Computing a large refined catalog of focal mechanisms for southern California (1981-2010): Temporal stability of the style of faulting. Bull. Seismol. Soc. Am. 102, 1179–1194 (2012).
2002 | 9 | 26 | 1 | 58 | 56.66 | 34.305 | -116.4525 | 4.28 | 1.5 | 280 | 68 | 170 | 13.78 | 80.73 | 22.31 | 4 | W. Yang, E. Hauksson, P. M. Shearer, Computing a large refined catalog of focal mechanisms for southern California (1981-2010): Temporal stability of the style of faulting. Bull. Seismol. Soc. Am. 102, 1179–1194 (2012).
2002 | 9 | 26 | 2 | 14 | 38.97 | 33.3062 | -116.7245 | 15.9 | 1.04 | 105 | 45 | 101 | 269.63 | 46.04 | 79.2 | 4 | W. Yang, E. Hauksson, P. M. Shearer, Computing a large refined catalog of focal mechanisms for southern California (1981-2010): Temporal stability of the style of faulting. Bull. Seismol. Soc. Am. 102, 1179–1194 (2012).
2002 | 9 | 26 | 5 | 31 | 40.29 | 34.9833 | -116.9538 | 7.92 | 2.15 | 330 | 59 | -163 | 231.05 | 75.49 | -32.14 | 4 | W. Yang, E. Hauksson, P. M. Shearer, Computing a large refined catalog of focal mechanisms for southern California (1981-2010): Temporal stability of the style of faulting. Bull. Seismol. Soc. Am. 102, 1179–1194 (2012).
2002 | 9 | 26 | 14 | 1 | 43.13 | 34.0195 | -116.7017 | 14.71 | 1.89 | 310 | 53 | -155 | 204.32 | 70.27 | -39.74 | 4 | W. Yang, E. Hauksson, P. M. Shearer, Computing a large refined catalog of focal mechanisms for southern California (1981-2010): Temporal stability of the style of faulting. Bull. Seismol. Soc. Am. 102, 1179–1194 (2012).
2002 | 9 | 26 | 14 | 49 | 55.76 | 33.9893 | -117.1982 | 17.32 | 2.24 | 42 | 47 | -78 | 204.69 | 44.33 | -102.57 | 4 | W. Yang, E. Hauksson, P. M. Shearer, Computing a large refined catalog of focal mechanisms for southern California (1981-2010): Temporal stability of the style of faulting. Bull. Seismol. Soc. Am. 102, 1179–1194 (2012).
2002 | 9 | 27 | 9 | 14 | 12.99 | 33.9237 | -116.7747 | 12.88 | 1.61 | 290 | 82 | -153 | 195.94 | 63.28 | -8.96 | 4 | W. Yang, E. Hauksson, P. M. Shearer, Computing a large refined catalog of focal mechanisms for southern California (1981-2010): Temporal stability of the style of faulting. Bull. Seismol. Soc. Am. 102, 1179–1194 (2012).
2002 | 9 | 28 | 4 | 35 | 49.12 | 33.9192 | -116.8037 | 16.65 | 1.95 | 128 | 89 | 178 | 218.03 | 88 | 1 | 4 | W. Yang, E. Hauksson, P. M. Shearer, Computing a large refined catalog of focal mechanisms for southern California (1981-2010): Temporal stability of the style of faulting. Bull. Seismol. Soc. Am. 102, 1179–1194 (2012).
2002 | 9 | 28 | 10 | 34 | 46.97 | 35.9467 | -117.3005 | 5.28 | 4.13 | 347 | 80 | -155 | 252.37 | 65.41 | -11.01 | 4 | W. Yang, E. Hauksson, P. M. Shearer, Computing a large refined catalog of focal mechanisms for southern California (1981-2010): Temporal stability of the style of faulting. Bull. Seismol. Soc. Am. 102, 1179–1194 (2012).
2002 | 9 | 28 | 10 | 44 | 41.36 | 35.9452 | -117.2983 | 5.81 | 1.86 | 336 | 89 | 171 | 66.16 | 81 | 1.01 | 4 | W. Yang, E. Hauksson, P. M. Shearer, Computing a large refined catalog of focal mechanisms for southern California (1981-2010): Temporal stability of the style of faulting. Bull. Seismol. Soc. Am. 102, 1179–1194 (2012).
2002 | 9 | 28 | 11 | 19 | 28.66 | 35.95 | -117.3007 | 5.49 | 1.84 | 345 | 88 | 177 | 75.1 | 87 | 2 | 4 | W. Yang, E. Hauksson, P. M. Shearer, Computing a large refined catalog of focal mechanisms for southern California (1981-2010): Temporal stability of the style of faulting. Bull. Seismol. Soc. Am. 102, 1179–1194 (2012).
2002 | 9 | 28 | 12 | 24 | 38.34 | 35.9477 | -117.2977 | 5.75 | 2.29 | 354 | 87 | -169 | 263.42 | 79.02 | -3.06 | 4 | W. Yang, E. Hauksson, P. M. Shearer, Computing a large refined catalog of focal mechanisms for southern California (1981-2010): Temporal stability of the style of faulting. Bull. Seismol. Soc. Am. 102, 1179–1194 (2012).
2002 | 9 | 28 | 16 | 7 | 47.66 | 36.5935 | -121.2 | 8.99 | 3.7 | 175 | 50 | -90 | 355 | 40 | -90 | 3 | NCEDC, Northern California Earthquake Data Center. UC Berkeley Seismol. Lab. (2014), doi:10.7932/NCEDC.
2002 | 9 | 28 | 18 | 11 | 29.51 | 35.9473 | -117.3 | 5.64 | 3.99 | 350 | 86 | -155 | 258.14 | 65.07 | -4.41 | 4 | W. Yang, E. Hauksson, P. M. Shearer, Computing a large refined catalog of focal mechanisms for southern California (1981-2010): Temporal stability of the style of faulting. Bull. Seismol. Soc. Am. 102, 1179–1194 (2012).
2002 | 9 | 28 | 18 | 17 | 43.24 | 35.9525 | -117.3022 | 5.51 | 1.84 | 157 | 83 | -179 | 66.88 | 89.01 | -7 | 4 | W. Yang, E. Hauksson, P. M. Shearer, Computing a large refined catalog of focal mechanisms for southern California (1981-2010): Temporal stability of the style of faulting. Bull. Seismol. Soc. Am. 102, 1179–1194 (2012).
2002 | 9 | 28 | 18 | 35 | 8.82 | 35.9467 | -117.2985 | 5.44 | 2.26 | 355 | 23 | -139 | 226.33 | 75.15 | -72.24 | 4 | W. Yang, E. Hauksson, P. M. Shearer, Computing a large refined catalog of focal mechanisms for southern California (1981-2010): Temporal stability of the style of faulting. Bull. Seismol. Soc. Am. 102, 1179–1194 (2012).
2002 | 9 | 28 | 23 | 14 | 42.64 | 33.4762 | -116.9308 | 12.14 | 2.17 | 304 | 81 | -172 | 212.74 | 82.1 | -9.09 | 4 | W. Yang, E. Hauksson, P. M. Shearer, Computing a large refined catalog of focal mechanisms for southern California (1981-2010): Temporal stability of the style of faulting. Bull. Seismol. Soc. Am. 102, 1179–1194 (2012).
2002 | 9 | 28 | 23 | 50 | 15.6 | 34.3848 | -116.4527 | 3.83 | 2.43 | 138 | 88 | -169 | 47.61 | 79.01 | -2.04 | 4 | W. Yang, E. Hauksson, P. M. Shearer, Computing a large refined catalog of focal mechanisms for southern California (1981-2010): Temporal stability of the style of faulting. Bull. Seismol. Soc. Am. 102, 1179–1194 (2012).
2002 | 9 | 28 | 23 | 52 | 28.75 | 35.9457 | -117.296 | 5.41 | 1.99 | 162 | 82 | 176 | 252.56 | 86.04 | 8.02 | 4 | W. Yang, E. Hauksson, P. M. Shearer, Computing a large refined catalog of focal mechanisms for southern California (1981-2010): Temporal stability of the style of faulting. Bull. Seismol. Soc. Am. 102, 1179–1194 (2012).
2002 | 9 | 29 | 2 | 39 | 13.67 | 34.2045 | -116.8617 | 5.59 | 2.6 | 320 | 66 | 177 | 51.22 | 87.26 | 24.03 | 4 | W. Yang, E. Hauksson, P. M. Shearer, Computing a large refined catalog of focal mechanisms for southern California (1981-2010): Temporal stability of the style of faulting. Bull. Seismol. Soc. Am. 102, 1179–1194 (2012).
2002 | 9 | 29 | 3 | 23 | 35.76 | 35.3168 | -118.5728 | 10.32 | 1.87 | 297 | 81 | 177 | 27.47 | 87.04 | 9.01 | 4 | W. Yang, E. Hauksson, P. M. Shearer, Computing a large refined catalog of focal mechanisms for southern California (1981-2010): Temporal stability of the style of faulting. Bull. Seismol. Soc. Am. 102, 1179–1194 (2012).
2002 | 9 | 29 | 7 | 41 | 30.58 | 37.8745 | -121.611 | 4.31 | 3.42 | 170 | 85 | 180 | 260 | 90 | 5 | 3 | NCEDC, Northern California Earthquake Data Center. UC Berkeley Seismol. Lab. (2014), doi:10.7932/NCEDC.
2002 | 9 | 29 | 17 | 45 | 23.75 | 34.5765 | -116.2615 | 7.69 | 2.82 | 352 | 86 | -175 | 261.65 | 85.01 | -4.02 | 4 | W. Yang, E. Hauksson, P. M. Shearer, Computing a large refined catalog of focal mechanisms for southern California (1981-2010): Temporal stability of the style of faulting. Bull. Seismol. Soc. Am. 102, 1179–1194 (2012).
2002 | 9 | 29 | 17 | 46 | 8.64 | 34.5763 | -116.2633 | 7.78 | 3.08 | 356 | 82 | 180 | 86 | 90 | 8 | 4 | W. Yang, E. Hauksson, P. M. Shearer, Computing a large refined catalog of focal mechanisms for southern California (1981-2010): Temporal stability of the style of faulting. Bull. Seismol. Soc. Am. 102, 1179–1194 (2012).
2002 | 9 | 30 | 8 | 29 | 53.08 | 33.9795 | -116.6925 | 14.85 | 1.57 | 27 | 25 | -114 | 233.16 | 67.29 | -79.26 | 4 | W. Yang, E. Hauksson, P. M. Shearer, Computing a large refined catalog of focal mechanisms for southern California (1981-2010): Temporal stability of the style of faulting. Bull. Seismol. Soc. Am. 102, 1179–1194 (2012).
2002 | 10 | 1 | 7 | 0 | 58 | 18.54 | -63.14 | 15 | 5.2 | 207 | 10 | 136 | 340.56 | 83.07 | 82.77 | 1 | International Seismological Centre (ISC) Bulletin (http://www.isc.ac.uk/iscbulletin/search/fmechanisms/)
2002 | 10 | 1 | 10 | 20 | 1.35 | 33.1757 | -116.4345 | 13.34 | 1.59 | 321 | 58 | 164 | 59.64 | 76.48 | 33.03 | 4 | W. Yang, E. Hauksson, P. M. Shearer, Computing a large refined catalog of focal mechanisms for southern California (1981-2010): Temporal stability of the style of faulting. Bull. Seismol. Soc. Am. 102, 1179–1194 (2012).
2002 | 10 | 1 | 11 | 49 | 56.58 | 33.0288 | -116.4283 | 10.62 | 1.76 | 288 | 88 | 167 | 18.46 | 77.01 | 2.05 | 4 | W. Yang, E. Hauksson, P. M. Shearer, Computing a large refined catalog of focal mechanisms for southern California (1981-2010): Temporal stability of the style of faulting. Bull. Seismol. Soc. Am. 102, 1179–1194 (2012).
2002 | 10 | 1 | 15 | 36 | 52.38 | 33.9432 | -116.367 | 6.89 | 2.4 | 327 | 53 | -147 | 215.65 | 64.22 | -41.94 | 4 | W. Yang, E. Hauksson, P. M. Shearer, Computing a large refined catalog of focal mechanisms for southern California (1981-2010): Temporal stability of the style of faulting. Bull. Seismol. Soc. Am. 102, 1179–1194 (2012).
2002 | 10 | 1 | 23 | 26 | 6.16 | 40.5665 | -122.523 | 23.18 | 3.08 | 135 | 5 | 120 | 284.91 | 85.67 | 87.5 | 3 | NCEDC, Northern California Earthquake Data Center. UC Berkeley Seismol. Lab. (2014), doi:10.7932/NCEDC.
2002 | 10 | 2 | 5 | 53 | 28.37 | 33.7503 | -116.0225 | 9.05 | 2.61 | 19 | 74 | -164 | 284.48 | 74.64 | -16.61 | 4 | W. Yang, E. Hauksson, P. M. Shearer, Computing a large refined catalog of focal mechanisms for southern California (1981-2010): Temporal stability of the style of faulting. Bull. Seismol. Soc. Am. 102, 1179–1194 (2012).
2002 | 10 | 2 | 23 | 31 | 38.87 | 32.9555 | -116.3355 | 9.2 | 1.63 | 121 | 78 | -169 | 28.69 | 79.24 | -12.22 | 4 | W. Yang, E. Hauksson, P. M. Shearer, Computing a large refined catalog of focal mechanisms for southern California (1981-2010): Temporal stability of the style of faulting. Bull. Seismol. Soc. Am. 102, 1179–1194 (2012).
2002 | 10 | 3 | 0 | 5 | 34.87 | 33.8042 | -118.1067 | 9.69 | 2.43 | 234 | 43 | -154 | 124.37 | 72.6 | -50.03 | 4 | W. Yang, E. Hauksson, P. M. Shearer, Computing a large refined catalog of focal mechanisms for southern California (1981-2010): Temporal stability of the style of faulting. Bull. Seismol. Soc. Am. 102, 1179–1194 (2012).
2002 | 10 | 3 | 8 | 39 | 1.35 | 34.1007 | -116.9977 | 7.34 | 1.36 | 270 | 82 | -175 | 179.3 | 85.05 | -8.03 | 4 | W. Yang, E. Hauksson, P. M. Shearer, Computing a large refined catalog of focal mechanisms for southern California (1981-2010): Temporal stability of the style of faulting. Bull. Seismol. Soc. Am. 102, 1179–1194 (2012).
2002 | 10 | 3 | 10 | 28 | 0 | 48.53 | -128.73 | 9 | 4.2 | 70 | 77 | 36 | 330.72 | 55.06 | 164.07 | 7 | J. Ristau, G. C. Rogers, J. F. Cassidy, Stress in western Canada from regional moment tensor analysis. Can. J. Earth Sci. 44, 127–148 (2007).
2002 | 10 | 3 | 11 | 33 | 23.43 | 33.6338 | -116.7443 | 15 | 1.61 | 310 | 62 | -179 | 219.53 | 89.12 | -28 | 4 | W. Yang, E. Hauksson, P. M. Shearer, Computing a large refined catalog of focal mechanisms for southern California (1981-2010): Temporal stability of the style of faulting. Bull. Seismol. Soc. Am. 102, 1179–1194 (2012).
2002 | 10 | 3 | 16 | 8 | 29.6 | 23.32 | -108.53 | 10 | 6.46 | 306 | 79 | -177 | 215.43 | 87.06 | -11.01 | 13 | Global CMT database: https://www.globalcmt.org
2002 | 10 | 3 | 16 | 8 | 41 | 23.22 | -108.27 | 15 | 6.5 | 216 | 87 | -11 | 306.58 | 79.02 | -176.94 | 1 | International Seismological Centre (ISC) Bulletin (http://www.isc.ac.uk/iscbulletin/search/fmechanisms/)
2002 | 10 | 3 | 17 | 54 | 17.57 | 33.6685 | -116.7182 | 15.85 | 1.3 | 208 | 67 | -91 | 30.56 | 23.02 | -87.65 | 4 | W. Yang, E. Hauksson, P. M. Shearer, Computing a large refined catalog of focal mechanisms for southern California (1981-2010): Temporal stability of the style of faulting. Bull. Seismol. Soc. Am. 102, 1179–1194 (2012).
2002 | 10 | 3 | NaN | 15 | 0 | 48.54 | -128.77 | 24 | 4.1 | 227 | 86 | -19 | 318.38 | 71.05 | -175.77 | 7 | J. Ristau, G. C. Rogers, J. F. Cassidy, Stress in western Canada from regional moment tensor analysis. Can. J. Earth Sci. 44, 127–148 (2007).
2002 | 10 | 4 | 10 | 21 | 38.21 | 33.9017 | -118.5008 | 9.06 | 2.06 | 135 | 82 | -173 | 44.02 | 83.07 | -8.06 | 4 | W. Yang, E. Hauksson, P. M. Shearer, Computing a large refined catalog of focal mechanisms for southern California (1981-2010): Temporal stability of the style of faulting. Bull. Seismol. Soc. Am. 102, 1179–1194 (2012).
2002 | 10 | 4 | 12 | 30 | 32.62 | 33.7457 | -116.7992 | 7.89 | 2.44 | 122 | 74 | -178 | 31.45 | 88.08 | -16.01 | 4 | W. Yang, E. Hauksson, P. M. Shearer, Computing a large refined catalog of focal mechanisms for southern California (1981-2010): Temporal stability of the style of faulting. Bull. Seismol. Soc. Am. 102, 1179–1194 (2012).
2002 | 10 | 4 | 14 | 23 | 27.04 | 34.715 | -116.2953 | 5.47 | 3.35 | 344 | 74 | -176 | 252.9 | 86.16 | -16.04 | 4 | W. Yang, E. Hauksson, P. M. Shearer, Computing a large refined catalog of focal mechanisms for southern California (1981-2010): Temporal stability of the style of faulting. Bull. Seismol. Soc. Am. 102, 1179–1194 (2012).
2002 | 10 | 5 | 6 | 46 | 17.1 | 34.3147 | -116.8608 | 4.23 | 1.85 | 173 | 84 | -167 | 81.62 | 77.07 | -6.16 | 4 | W. Yang, E. Hauksson, P. M. Shearer, Computing a large refined catalog of focal mechanisms for southern California (1981-2010): Temporal stability of the style of faulting. Bull. Seismol. Soc. Am. 102, 1179–1194 (2012).
2002 | 10 | 5 | 7 | 16 | 22.28 | 34.713 | -116.2952 | 5.32 | 3.28 | 4 | 64 | 166 | 100.24 | 77.44 | 26.69 | 4 | W. Yang, E. Hauksson, P. M. Shearer, Computing a large refined catalog of focal mechanisms for southern California (1981-2010): Temporal stability of the style of faulting. Bull. Seismol. Soc. Am. 102, 1179–1194 (2012).
2002 | 10 | 5 | 8 | 44 | 47.77 | 33.4983 | -116.6993 | 11.21 | 1.34 | 353 | 23 | -106 | 190.3 | 67.94 | -83.33 | 4 | W. Yang, E. Hauksson, P. M. Shearer, Computing a large refined catalog of focal mechanisms for southern California (1981-2010): Temporal stability of the style of faulting. Bull. Seismol. Soc. Am. 102, 1179–1194 (2012).
2002 | 10 | 5 | 10 | 55 | 54.21 | 34.8412 | -116.4042 | 6.99 | 1.86 | 11 | 89 | 177 | 101.05 | 87 | 1 | 4 | W. Yang, E. Hauksson, P. M. Shearer, Computing a large refined catalog of focal mechanisms for southern California (1981-2010): Temporal stability of the style of faulting. Bull. Seismol. Soc. Am. 102, 1179–1194 (2012).
2002 | 10 | 5 | 20 | 21 | 39.71 | 34.7142 | -116.2895 | 5.34 | 2.18 | 192 | 71 | -159 | 94.88 | 70.19 | -20.25 | 4 | W. Yang, E. Hauksson, P. M. Shearer, Computing a large refined catalog of focal mechanisms for southern California (1981-2010): Temporal stability of the style of faulting. Bull. Seismol. Soc. Am. 102, 1179–1194 (2012).
2002 | 10 | 6 | 0 | 45 | 58.48 | 34.9232 | -116.925 | 6.37 | 2.2 | 345 | 77 | -170 | 252.73 | 80.26 | -13.19 | 4 | W. Yang, E. Hauksson, P. M. Shearer, Computing a large refined catalog of focal mechanisms for southern California (1981-2010): Temporal stability of the style of faulting. Bull. Seismol. Soc. Am. 102, 1179–1194 (2012).
2002 | 10 | 6 | 3 | 41 | 26.04 | 36.0035 | -117.7885 | 0.57 | 1.23 | 127 | 29 | 127 | 266.25 | 67.22 | 71.55 | 4 | W. Yang, E. Hauksson, P. M. Shearer, Computing a large refined catalog of focal mechanisms for southern California (1981-2010): Temporal stability of the style of faulting. Bull. Seismol. Soc. Am. 102, 1179–1194 (2012).
2002 | 10 | 6 | 5 | 11 | 58.78 | 34.6107 | -116.6415 | 5.71 | 1.51 | 208 | 72 | 178 | 298.62 | 88.1 | 18.01 | 4 | W. Yang, E. Hauksson, P. M. Shearer, Computing a large refined catalog of focal mechanisms for southern California (1981-2010): Temporal stability of the style of faulting. Bull. Seismol. Soc. Am. 102, 1179–1194 (2012).
2002 | 10 | 6 | 5 | 56 | 4.12 | 38.7708 | -122.7428 | 2.03 | 3.25 | 10 | 60 | -160 | 269.69 | 72.77 | -31.57 | 3 | NCEDC, Northern California Earthquake Data Center. UC Berkeley Seismol. Lab. (2014), doi:10.7932/NCEDC.
2002 | 10 | 6 | 7 | 47 | 32.78 | 37.5412 | -118.814 | 6.75 | 3.81 | 140 | 45 | -110 | 347.24 | 48.36 | -71.12 | 3 | NCEDC, Northern California Earthquake Data Center. UC Berkeley Seismol. Lab. (2014), doi:10.7932/NCEDC.
2002 | 10 | 6 | 10 | 16 | 3.57 | 34.8403 | -116.4045 | 7.1 | 1.91 | 202 | 81 | -153 | 107.44 | 63.36 | -10.08 | 4 | W. Yang, E. Hauksson, P. M. Shearer, Computing a large refined catalog of focal mechanisms for southern California (1981-2010): Temporal stability of the style of faulting. Bull. Seismol. Soc. Am. 102, 1179–1194 (2012).
2002 | 10 | 6 | 12 | 33 | 4.49 | 34.2987 | -116.476 | 3.81 | 1.28 | 207 | 23 | -158 | 96.6 | 81.58 | -68.52 | 4 | W. Yang, E. Hauksson, P. M. Shearer, Computing a large refined catalog of focal mechanisms for southern California (1981-2010): Temporal stability of the style of faulting. Bull. Seismol. Soc. Am. 102, 1179–1194 (2012).
2002 | 10 | 6 | 15 | 37 | 26.66 | 34.1732 | -116.8265 | 9.39 | 1.65 | 144 | 59 | -81 | 306.91 | 32.15 | -104.59 | 4 | W. Yang, E. Hauksson, P. M. Shearer, Computing a large refined catalog of focal mechanisms for southern California (1981-2010): Temporal stability of the style of faulting. Bull. Seismol. Soc. Am. 102, 1179–1194 (2012).
2002 | 10 | 6 | 17 | 13 | 10.08 | 33.4187 | -116.4632 | 12.78 | 1.63 | 162 | 86 | 177 | 252.21 | 87.01 | 4.01 | 4 | W. Yang, E. Hauksson, P. M. Shearer, Computing a large refined catalog of focal mechanisms for southern California (1981-2010): Temporal stability of the style of faulting. Bull. Seismol. Soc. Am. 102, 1179–1194 (2012).
2002 | 10 | 7 | 2 | 49 | 37.97 | 35.8323 | -117.673 | 8.6 | 2.58 | 189 | 76 | -166 | 95.55 | 76.42 | -14.41 | 4 | W. Yang, E. Hauksson, P. M. Shearer, Computing a large refined catalog of focal mechanisms for southern California (1981-2010): Temporal stability of the style of faulting. Bull. Seismol. Soc. Am. 102, 1179–1194 (2012).
2002 | 10 | 7 | 11 | 38 | 44.34 | 34.205 | -116.8622 | 5.55 | 2.16 | 319 | 77 | 173 | 50.58 | 83.18 | 13.09 | 4 | W. Yang, E. Hauksson, P. M. Shearer, Computing a large refined catalog of focal mechanisms for southern California (1981-2010): Temporal stability of the style of faulting. Bull. Seismol. Soc. Am. 102, 1179–1194 (2012).
2002 | 10 | 7 | 11 | 51 | 9.18 | 33.3188 | -116.338 | 11.33 | 1.5 | 325 | 71 | -155 | 226.37 | 66.45 | -20.8 | 4 | W. Yang, E. Hauksson, P. M. Shearer, Computing a large refined catalog of focal mechanisms for southern California (1981-2010): Temporal stability of the style of faulting. Bull. Seismol. Soc. Am. 102, 1179–1194 (2012).
2002 | 10 | 7 | 21 | 43 | 42.16 | 34.6337 | -116.6623 | 6.52 | 2.26 | 227 | 16 | -151 | 108.95 | 82.32 | -75.92 | 4 | W. Yang, E. Hauksson, P. M. Shearer, Computing a large refined catalog of focal mechanisms for southern California (1981-2010): Temporal stability of the style of faulting. Bull. Seismol. Soc. Am. 102, 1179–1194 (2012).
2002 | 10 | 8 | 8 | 37 | 23.94 | 36.8958 | -121.6242 | 6.1 | 3.02 | 45 | 90 | 50 | 315 | 40 | 180 | 3 | NCEDC, Northern California Earthquake Data Center. UC Berkeley Seismol. Lab. (2014), doi:10.7932/NCEDC.
2002 | 10 | 8 | 8 | 49 | 0 | 49.12 | -130.618 | 15 | 4.4 | 298 | 69 | 175 | 29.8 | 85.33 | 21.07 | 7 | J. Ristau, G. C. Rogers, J. F. Cassidy, Stress in western Canada from regional moment tensor analysis. Can. J. Earth Sci. 44, 127–148 (2007).
2002 | 10 | 8 | 13 | 1 | 31.37 | 34.0053 | -116.7742 | 11.96 | 1.51 | 319 | 59 | -163 | 220.05 | 75.49 | -32.14 | 4 | W. Yang, E. Hauksson, P. M. Shearer, Computing a large refined catalog of focal mechanisms for southern California (1981-2010): Temporal stability of the style of faulting. Bull. Seismol. Soc. Am. 102, 1179–1194 (2012).
2002 | 10 | 9 | 0 | 45 | 1.01 | 35.8385 | -117.6518 | 10.07 | 1.58 | 185 | 40 | -86 | 359.78 | 50.12 | -93.35 | 4 | W. Yang, E. Hauksson, P. M. Shearer, Computing a large refined catalog of focal mechanisms for southern California (1981-2010): Temporal stability of the style of faulting. Bull. Seismol. Soc. Am. 102, 1179–1194 (2012).
2002 | 10 | 9 | 3 | 12 | 20.38 | 33.5082 | -116.744 | 11.17 | 0.76 | 172 | 85 | -158 | 79.98 | 68.09 | -5.39 | 4 | W. Yang, E. Hauksson, P. M. Shearer, Computing a large refined catalog of focal mechanisms for southern California (1981-2010): Temporal stability of the style of faulting. Bull. Seismol. Soc. Am. 102, 1179–1194 (2012).
2002 | 10 | 9 | 6 | 20 | 16.7 | 33.4795 | -116.4387 | 13.12 | 2.14 | 148 | 81 | 169 | 239.74 | 79.14 | 9.17 | 4 | W. Yang, E. Hauksson, P. M. Shearer, Computing a large refined catalog of focal mechanisms for southern California (1981-2010): Temporal stability of the style of faulting. Bull. Seismol. Soc. Am. 102, 1179–1194 (2012).
2002 | 10 | 9 | 11 | 2 | 41.21 | 33.1563 | -116.417 | 10.37 | 0.89 | 279 | 67 | 138 | 28.38 | 51.98 | 29.73 | 4 | W. Yang, E. Hauksson, P. M. Shearer, Computing a large refined catalog of focal mechanisms for southern California (1981-2010): Temporal stability of the style of faulting. Bull. Seismol. Soc. Am. 102, 1179–1194 (2012).
2002 | 10 | 9 | 14 | 16 | 1.46 | 32.6718 | -116.0512 | 10.83 | 1.89 | 140 | 69 | 152 | 240.79 | 64.01 | 23.5 | 4 | W. Yang, E. Hauksson, P. M. Shearer, Computing a large refined catalog of focal mechanisms for southern California (1981-2010): Temporal stability of the style of faulting. Bull. Seismol. Soc. Am. 102, 1179–1194 (2012).
2002 | 10 | 9 | 14 | 56 | 7.06 | 33.9132 | -117.7852 | 8.18 | 1.94 | 149 | 68 | -179 | 58.63 | 89.07 | -22 | 4 | W. Yang, E. Hauksson, P. M. Shearer, Computing a large refined catalog of focal mechanisms for southern California (1981-2010): Temporal stability of the style of faulting. Bull. Seismol. Soc. Am. 102, 1179–1194 (2012).
2002 | 10 | 9 | 16 | 48 | 55.99 | 34.6713 | -116.2722 | 6.46 | 2.59 | 242 | 24 | -128 | 102.54 | 71.31 | -74.67 | 4 | W. Yang, E. Hauksson, P. M. Shearer, Computing a large refined catalog of focal mechanisms for southern California (1981-2010): Temporal stability of the style of faulting. Bull. Seismol. Soc. Am. 102, 1179–1194 (2012).
2002 | 10 | 9 | 18 | 34 | 37.43 | 33.4788 | -116.4393 | 13.13 | 1.64 | 146 | 83 | 160 | 238.54 | 70.16 | 7.44 | 4 | W. Yang, E. Hauksson, P. M. Shearer, Computing a large refined catalog of focal mechanisms for southern California (1981-2010): Temporal stability of the style of faulting. Bull. Seismol. Soc. Am. 102, 1179–1194 (2012).
2002 | 10 | 9 | 19 | 30 | 20.85 | 33.4787 | -116.439 | 13.1 | 1.57 | 146 | 89 | 156 | 236.45 | 66 | 1.09 | 4 | W. Yang, E. Hauksson, P. M. Shearer, Computing a large refined catalog of focal mechanisms for southern California (1981-2010): Temporal stability of the style of faulting. Bull. Seismol. Soc. Am. 102, 1179–1194 (2012).
2002 | 10 | 9 | 20 | 34 | 12.36 | 34.009 | -116.7693 | 14.42 | 1.57 | 306 | 73 | 174 | 37.76 | 84.26 | 17.09 | 4 | W. Yang, E. Hauksson, P. M. Shearer, Computing a large refined catalog of focal mechanisms for southern California (1981-2010): Temporal stability of the style of faulting. Bull. Seismol. Soc. Am. 102, 1179–1194 (2012).
2002 | 10 | 10 | 0 | 4 | 29.06 | 34.2972 | -116.8818 | 7.09 | 2.65 | 321 | 81 | -178 | 230.69 | 88.02 | -9.01 | 4 | W. Yang, E. Hauksson, P. M. Shearer, Computing a large refined catalog of focal mechanisms for southern California (1981-2010): Temporal stability of the style of faulting. Bull. Seismol. Soc. Am. 102, 1179–1194 (2012).
2002 | 10 | 10 | 0 | 9 | 56.71 | 34.2967 | -116.8813 | 6.97 | 1.46 | 143 | 80 | 134 | 243.19 | 44.89 | 14.24 | 4 | W. Yang, E. Hauksson, P. M. Shearer, Computing a large refined catalog of focal mechanisms for southern California (1981-2010): Temporal stability of the style of faulting. Bull. Seismol. Soc. Am. 102, 1179–1194 (2012).
2002 | 10 | 10 | 0 | 23 | 43.61 | 32.8923 | -116.248 | 8.29 | 1.13 | 121 | 85 | -177 | 30.74 | 87.01 | -5.01 | 4 | W. Yang, E. Hauksson, P. M. Shearer, Computing a large refined catalog of focal mechanisms for southern California (1981-2010): Temporal stability of the style of faulting. Bull. Seismol. Soc. Am. 102, 1179–1194 (2012).
2002 | 10 | 10 | 10 | 12 | 24.51 | 33.5905 | -117.2163 | 12.71 | 2.41 | 115 | 82 | 157 | 208.38 | 67.24 | 8.68 | 4 | W. Yang, E. Hauksson, P. M. Shearer, Computing a large refined catalog of focal mechanisms for southern California (1981-2010): Temporal stability of the style of faulting. Bull. Seismol. Soc. Am. 102, 1179–1194 (2012).
2002 | 10 | 10 | 12 | 23 | 33.73 | 34.2975 | -116.882 | 7.15 | 1.88 | 323 | 75 | -172 | 230.92 | 82.27 | -15.14 | 4 | W. Yang, E. Hauksson, P. M. Shearer, Computing a large refined catalog of focal mechanisms for southern California (1981-2010): Temporal stability of the style of faulting. Bull. Seismol. Soc. Am. 102, 1179–1194 (2012).
2002 | 10 | 10 | 16 | 58 | 59.76 | 34.3173 | -116.642 | 5.89 | 2.54 | 159 | 26 | 171 | 257.1 | 86.07 | 64.28 | 4 | W. Yang, E. Hauksson, P. M. Shearer, Computing a large refined catalog of focal mechanisms for southern California (1981-2010): Temporal stability of the style of faulting. Bull. Seismol. Soc. Am. 102, 1179–1194 (2012).
2002 | 10 | 11 | 1 | 9 | 0 | 48.491 | -128.84 | 9 | 5.2 | 72 | 77 | -2 | 162.45 | 88.05 | -166.99 | 7 | J. Ristau, G. C. Rogers, J. F. Cassidy, Stress in western Canada from regional moment tensor analysis. Can. J. Earth Sci. 44, 127–148 (2007).
2002 | 10 | 11 | 1 | 53 | 6.16 | 34.203 | -116.8585 | 5.39 | 1.63 | 307 | 46 | -178 | 215.61 | 88.56 | -44.02 | 4 | W. Yang, E. Hauksson, P. M. Shearer, Computing a large refined catalog of focal mechanisms for southern California (1981-2010): Temporal stability of the style of faulting. Bull. Seismol. Soc. Am. 102, 1179–1194 (2012).
2002 | 10 | 11 | 11 | 41 | 49.87 | 32.9275 | -116.229 | 8.44 | 1.54 | 116 | 84 | -169 | 24.84 | 79.06 | -6.11 | 4 | W. Yang, E. Hauksson, P. M. Shearer, Computing a large refined catalog of focal mechanisms for southern California (1981-2010): Temporal stability of the style of faulting. Bull. Seismol. Soc. Am. 102, 1179–1194 (2012).
2002 | 10 | 11 | 14 | 24 | 26.48 | 34.2752 | -118.5262 | 10.52 | 2.05 | 86 | 71 | 146 | 188.39 | 58.08 | 22.55 | 4 | W. Yang, E. Hauksson, P. M. Shearer, Computing a large refined catalog of focal mechanisms for southern California (1981-2010): Temporal stability of the style of faulting. Bull. Seismol. Soc. Am. 102, 1179–1194 (2012).
2002 | 10 | 11 | 14 | 41 | 26 | 15.49 | -95.99 | 15 | 5.5 | 111 | 76 | 98 | 260.85 | 16.08 | 60.83 | 1 | International Seismological Centre (ISC) Bulletin (http://www.isc.ac.uk/iscbulletin/search/fmechanisms/)
2002 | 10 | 11 | 16 | 38 | 2.67 | 33.4827 | -116.5495 | 8.64 | 1.44 | 160 | 78 | 160 | 254.33 | 70.46 | 12.75 | 4 | W. Yang, E. Hauksson, P. M. Shearer, Computing a large refined catalog of focal mechanisms for southern California (1981-2010): Temporal stability of the style of faulting. Bull. Seismol. Soc. Am. 102, 1179–1194 (2012).
2002 | 10 | 11 | 18 | 32 | 45.48 | 33.992 | -116.752 | 16.7 | 1.56 | 294 | 89 | 154 | 24.49 | 64 | 1.11 | 4 | W. Yang, E. Hauksson, P. M. Shearer, Computing a large refined catalog of focal mechanisms for southern California (1981-2010): Temporal stability of the style of faulting. Bull. Seismol. Soc. Am. 102, 1179–1194 (2012).
2002 | 10 | 12 | 4 | 39 | 32.55 | 35.9775 | -117.8658 | 4.17 | 2 | 153 | 82 | -180 | 63 | 90 | -8 | 4 | W. Yang, E. Hauksson, P. M. Shearer, Computing a large refined catalog of focal mechanisms for southern California (1981-2010): Temporal stability of the style of faulting. Bull. Seismol. Soc. Am. 102, 1179–1194 (2012).
2002 | 10 | 12 | 15 | 29 | 23.08 | 33.75 | -116.0228 | 8.92 | 2.96 | 31 | 59 | -132 | 271.23 | 50.43 | -41.92 | 4 | W. Yang, E. Hauksson, P. M. Shearer, Computing a large refined catalog of focal mechanisms for southern California (1981-2010): Temporal stability of the style of faulting. Bull. Seismol. Soc. Am. 102, 1179–1194 (2012).
2002 | 10 | 13 | 0 | 9 | 49.73 | 33.6322 | -116.6963 | 13.62 | 1.98 | 315 | 62 | 168 | 50.7 | 79.42 | 28.53 | 4 | W. Yang, E. Hauksson, P. M. Shearer, Computing a large refined catalog of focal mechanisms for southern California (1981-2010): Temporal stability of the style of faulting. Bull. Seismol. Soc. Am. 102, 1179–1194 (2012).
2002 | 10 | 13 | 4 | 2 | 39.05 | 33.1778 | -115.5933 | 5.11 | 1.98 | 327 | 44 | -143 | 208.54 | 65.29 | -52.36 | 4 | W. Yang, E. Hauksson, P. M. Shearer, Computing a large refined catalog of focal mechanisms for southern California (1981-2010): Temporal stability of the style of faulting. Bull. Seismol. Soc. Am. 102, 1179–1194 (2012).
2002 | 10 | 14 | 1 | 35 | 0.13 | 33.9977 | -118.445 | 9.95 | 1.9 | 131 | 55 | 134 | 251.71 | 53.9 | 45.23 | 4 | W. Yang, E. Hauksson, P. M. Shearer, Computing a large refined catalog of focal mechanisms for southern California (1981-2010): Temporal stability of the style of faulting. Bull. Seismol. Soc. Am. 102, 1179–1194 (2012).
2002 | 10 | 14 | 15 | 16 | 33.66 | 32.8932 | -116.2483 | 8.13 | 2.61 | 114 | 79 | -166 | 21.28 | 76.26 | -11.33 | 4 | W. Yang, E. Hauksson, P. M. Shearer, Computing a large refined catalog of focal mechanisms for southern California (1981-2010): Temporal stability of the style of faulting. Bull. Seismol. Soc. Am. 102, 1179–1194 (2012).
2002 | 10 | 15 | 0 | 37 | 52.05 | 33.7488 | -116.023 | 9.02 | 1.18 | 210 | 61 | -101 | 51.85 | 30.85 | -71.01 | 4 | W. Yang, E. Hauksson, P. M. Shearer, Computing a large refined catalog of focal mechanisms for southern California (1981-2010): Temporal stability of the style of faulting. Bull. Seismol. Soc. Am. 102, 1179–1194 (2012).
2002 | 10 | 15 | 5 | 56 | 0 | 48.571 | -128.704 | 15 | 4.5 | 73 | 88 | -7 | 163.25 | 83 | -177.98 | 7 | J. Ristau, G. C. Rogers, J. F. Cassidy, Stress in western Canada from regional moment tensor analysis. Can. J. Earth Sci. 44, 127–148 (2007).
2002 | 10 | 15 | 12 | 37 | 31.17 | 34.3127 | -116.4522 | 8.96 | 2.26 | 332 | 86 | -175 | 241.65 | 85.01 | -4.02 | 4 | W. Yang, E. Hauksson, P. M. Shearer, Computing a large refined catalog of focal mechanisms for southern California (1981-2010): Temporal stability of the style of faulting. Bull. Seismol. Soc. Am. 102, 1179–1194 (2012).
2002 | 10 | 15 | 16 | 59 | 3.25 | 33.6877 | -116.7917 | 16.25 | 1.56 | 348 | 62 | -140 | 236.5 | 55.42 | -34.76 | 4 | W. Yang, E. Hauksson, P. M. Shearer, Computing a large refined catalog of focal mechanisms for southern California (1981-2010): Temporal stability of the style of faulting. Bull. Seismol. Soc. Am. 102, 1179–1194 (2012).
2002 | 10 | 15 | 17 | 58 | 46.52 | 34.6645 | -116.2868 | 7.11 | 2.04 | 204 | 78 | -171 | 112.11 | 81.2 | -12.15 | 4 | W. Yang, E. Hauksson, P. M. Shearer, Computing a large refined catalog of focal mechanisms for southern California (1981-2010): Temporal stability of the style of faulting. Bull. Seismol. Soc. Am. 102, 1179–1194 (2012).
2002 | 10 | 16 | 3 | 11 | 0.98 | 34.12 | -116.4077 | 7.22 | 1.64 | 159 | 46 | -100 | 353.24 | 44.89 | -79.81 | 4 | W. Yang, E. Hauksson, P. M. Shearer, Computing a large refined catalog of focal mechanisms for southern California (1981-2010): Temporal stability of the style of faulting. Bull. Seismol. Soc. Am. 102, 1179–1194 (2012).
2002 | 10 | 16 | 5 | 28 | 58.75 | 34.2823 | -116.4892 | 12.96 | 1.85 | 231 | 40 | -99 | 62.68 | 50.59 | -82.52 | 4 | W. Yang, E. Hauksson, P. M. Shearer, Computing a large refined catalog of focal mechanisms for southern California (1981-2010): Temporal stability of the style of faulting. Bull. Seismol. Soc. Am. 102, 1179–1194 (2012).
2002 | 10 | 16 | 5 | 31 | 10.08 | 34.0707 | -117.2565 | 11.04 | 1.67 | 187 | 36 | -89 | 5.76 | 54.01 | -90.73 | 4 | W. Yang, E. Hauksson, P. M. Shearer, Computing a large refined catalog of focal mechanisms for southern California (1981-2010): Temporal stability of the style of faulting. Bull. Seismol. Soc. Am. 102, 1179–1194 (2012).
2002 | 10 | 16 | 5 | 36 | 25.12 | 36.0382 | -117.877 | 3.25 | 1.92 | 159 | 82 | 173 | 249.98 | 83.07 | 8.06 | 4 | W. Yang, E. Hauksson, P. M. Shearer, Computing a large refined catalog of focal mechanisms for southern California (1981-2010): Temporal stability of the style of faulting. Bull. Seismol. Soc. Am. 102, 1179–1194 (2012).
2002 | 10 | 16 | 9 | 50 | 37.22 | 34.3983 | -116.1592 | 8.53 | 2.01 | 338 | 76 | -170 | 245.56 | 80.3 | -14.21 | 4 | W. Yang, E. Hauksson, P. M. Shearer, Computing a large refined catalog of focal mechanisms for southern California (1981-2010): Temporal stability of the style of faulting. Bull. Seismol. Soc. Am. 102, 1179–1194 (2012).
2002 | 10 | 16 | 10 | 1 | 54 | 33.9155 | -117.782 | 8.14 | 1.49 | 147 | 64 | 169 | 241.87 | 80.13 | 26.42 | 4 | W. Yang, E. Hauksson, P. M. Shearer, Computing a large refined catalog of focal mechanisms for southern California (1981-2010): Temporal stability of the style of faulting. Bull. Seismol. Soc. Am. 102, 1179–1194 (2012).
2002 | 10 | 16 | 16 | 57 | 0 | 49.77 | -129.83 | 15 | 4.5 | 107 | 75 | -18 | 201.81 | 72.63 | -164.27 | 7 | J. Ristau, G. C. Rogers, J. F. Cassidy, Stress in western Canada from regional moment tensor analysis. Can. J. Earth Sci. 44, 127–148 (2007).
2002 | 10 | 16 | 22 | 12 | 0 | 49.89 | -129.77 | 6 | 4.6 | 184 | 45 | 158 | 289.94 | 74.64 | 47.16 | 7 | J. Ristau, G. C. Rogers, J. F. Cassidy, Stress in western Canada from regional moment tensor analysis. Can. J. Earth Sci. 44, 127–148 (2007).
2002 | 10 | 16 | 22 | 32 | 0 | 49.864 | -129.803 | 3 | 4.7 | 295 | 73 | 28 | 196.16 | 63.32 | 160.9 | 7 | J. Ristau, G. C. Rogers, J. F. Cassidy, Stress in western Canada from regional moment tensor analysis. Can. J. Earth Sci. 44, 127–148 (2007).
2002 | 10 | 17 | 3 | 26 | 34.29 | 33.4863 | -116.4883 | 13.73 | 3.09 | 16 | 24 | -98 | 204.75 | 66.25 | -86.45 | 4 | W. Yang, E. Hauksson, P. M. Shearer, Computing a large refined catalog of focal mechanisms for southern California (1981-2010): Temporal stability of the style of faulting. Bull. Seismol. Soc. Am. 102, 1179–1194 (2012).
2002 | 10 | 17 | 6 | 5 | 49.76 | 36.0227 | -117.8695 | 5.55 | 1.22 | 173 | 81 | 174 | 263.94 | 84.07 | 9.05 | 4 | W. Yang, E. Hauksson, P. M. Shearer, Computing a large refined catalog of focal mechanisms for southern California (1981-2010): Temporal stability of the style of faulting. Bull. Seismol. Soc. Am. 102, 1179–1194 (2012).
2002 | 10 | 17 | 20 | 11 | 53.61 | 33.712 | -116.7597 | 16.28 | 1.48 | 124 | 74 | -170 | 31.22 | 80.39 | -16.23 | 4 | W. Yang, E. Hauksson, P. M. Shearer, Computing a large refined catalog of focal mechanisms for southern California (1981-2010): Temporal stability of the style of faulting. Bull. Seismol. Soc. Am. 102, 1179–1194 (2012).
2002 | 10 | 18 | 8 | 4 | 55.83 | 34.7143 | -116.2955 | 5.88 | 2.96 | 156 | 85 | -167 | 64.85 | 77.05 | -5.13 | 4 | W. Yang, E. Hauksson, P. M. Shearer, Computing a large refined catalog of focal mechanisms for southern California (1981-2010): Temporal stability of the style of faulting. Bull. Seismol. Soc. Am. 102, 1179–1194 (2012).
2002 | 10 | 18 | 10 | 20 | 30.65 | 33.2917 | -116.1642 | 10.37 | 1.86 | 337 | 77 | 177 | 67.68 | 87.08 | 13.02 | 4 | W. Yang, E. Hauksson, P. M. Shearer, Computing a large refined catalog of focal mechanisms for southern California (1981-2010): Temporal stability of the style of faulting. Bull. Seismol. Soc. Am. 102, 1179–1194 (2012).
2002 | 10 | 19 | 10 | 23 | 9.48 | 33.5105 | -116.5288 | 11.46 | 1.45 | 320 | 50 | -158 | 215.44 | 73.32 | -42.15 | 4 | W. Yang, E. Hauksson, P. M. Shearer, Computing a large refined catalog of focal mechanisms for southern California (1981-2010): Temporal stability of the style of faulting. Bull. Seismol. Soc. Am. 102, 1179–1194 (2012).
2002 | 10 | 19 | 11 | 44 | 3.4 | 33.5298 | -116.5473 | 13.45 | 1.33 | 263 | 18 | 138 | 33.57 | 78.07 | 76.43 | 4 | W. Yang, E. Hauksson, P. M. Shearer, Computing a large refined catalog of focal mechanisms for southern California (1981-2010): Temporal stability of the style of faulting. Bull. Seismol. Soc. Am. 102, 1179–1194 (2012).
2002 | 10 | 19 | 20 | 30 | 8.02 | 33.9852 | -117.1363 | 16.16 | 2.31 | 350 | 75 | -161 | 254.91 | 71.67 | -15.82 | 4 | W. Yang, E. Hauksson, P. M. Shearer, Computing a large refined catalog of focal mechanisms for southern California (1981-2010): Temporal stability of the style of faulting. Bull. Seismol. Soc. Am. 102, 1179–1194 (2012).
2002 | 10 | 19 | 20 | 39 | 44.4 | 33.6522 | -116.7163 | 15.01 | 0.76 | 121 | 84 | -128 | 23.38 | 38.4 | -9.69 | 4 | W. Yang, E. Hauksson, P. M. Shearer, Computing a large refined catalog of focal mechanisms for southern California (1981-2010): Temporal stability of the style of faulting. Bull. Seismol. Soc. Am. 102, 1179–1194 (2012).
2002 | 10 | 19 | 22 | 38 | 17.39 | 33.0962 | -116.6192 | 15.15 | 0.95 | 134 | 80 | 179 | 224.17 | 89.02 | 10 | 4 | W. Yang, E. Hauksson, P. M. Shearer, Computing a large refined catalog of focal mechanisms for southern California (1981-2010): Temporal stability of the style of faulting. Bull. Seismol. Soc. Am. 102, 1179–1194 (2012).
2002 | 10 | 20 | 6 | 55 | 57.39 | 33.2062 | -116.7093 | 9.61 | 1.23 | 152 | 86 | -171 | 61.37 | 81.02 | -4.05 | 4 | W. Yang, E. Hauksson, P. M. Shearer, Computing a large refined catalog of focal mechanisms for southern California (1981-2010): Temporal stability of the style of faulting. Bull. Seismol. Soc. Am. 102, 1179–1194 (2012).
2002 | 10 | 20 | 10 | 45 | 31.04 | 36.846 | -121.5728 | 4.94 | 3.19 | 50 | 85 | 50 | 314.07 | 40.26 | 172.25 | 3 | NCEDC, Northern California Earthquake Data Center. UC Berkeley Seismol. Lab. (2014), doi:10.7932/NCEDC.
2002 | 10 | 20 | 12 | 24 | 17.23 | 36.85 | -121.5773 | 4.68 | 3.02 | 50 | 85 | 60 | 311.42 | 30.38 | 170.08 | 3 | NCEDC, Northern California Earthquake Data Center. UC Berkeley Seismol. Lab. (2014), doi:10.7932/NCEDC.
2002 | 10 | 20 | 12 | 56 | 32.95 | 33.9845 | -117.171 | 17.42 | 1.78 | 5 | 51 | -137 | 244.59 | 57.99 | -47.91 | 4 | W. Yang, E. Hauksson, P. M. Shearer, Computing a large refined catalog of focal mechanisms for southern California (1981-2010): Temporal stability of the style of faulting. Bull. Seismol. Soc. Am. 102, 1179–1194 (2012).
2002 | 10 | 20 | 15 | 25 | 31.8 | 33.472 | -116.5212 | 9.2 | 1.31 | 154 | 87 | -177 | 63.84 | 87 | -3 | 4 | W. Yang, E. Hauksson, P. M. Shearer, Computing a large refined catalog of focal mechanisms for southern California (1981-2010): Temporal stability of the style of faulting. Bull. Seismol. Soc. Am. 102, 1179–1194 (2012).
2002 | 10 | 20 | 17 | 47 | 6.6 | 33.2085 | -116.2108 | 9.84 | 1.6 | 280 | 64 | -175 | 187.8 | 85.51 | -26.09 | 4 | W. Yang, E. Hauksson, P. M. Shearer, Computing a large refined catalog of focal mechanisms for southern California (1981-2010): Temporal stability of the style of faulting. Bull. Seismol. Soc. Am. 102, 1179–1194 (2012).
2002 | 10 | 20 | 22 | 26 | 49.29 | 35.7728 | -117.6668 | 8.31 | 1.53 | 295 | 84 | 168 | 26.27 | 78.07 | 6.13 | 4 | W. Yang, E. Hauksson, P. M. Shearer, Computing a large refined catalog of focal mechanisms for southern California (1981-2010): Temporal stability of the style of faulting. Bull. Seismol. Soc. Am. 102, 1179–1194 (2012).
2002 | 10 | 21 | 4 | 56 | 49.86 | 33.5897 | -116.8217 | 12.52 | 0.67 | 341 | 74 | -175 | 249.62 | 85.19 | -16.06 | 4 | W. Yang, E. Hauksson, P. M. Shearer, Computing a large refined catalog of focal mechanisms for southern California (1981-2010): Temporal stability of the style of faulting. Bull. Seismol. Soc. Am. 102, 1179–1194 (2012).
2002 | 10 | 21 | 20 | 41 | 0 | 61.596 | -140.862 | 9 | 4.3 | 261 | 46 | 65 | 114.87 | 49.31 | 113.64 | 7 | J. Ristau, G. C. Rogers, J. F. Cassidy, Stress in western Canada from regional moment tensor analysis. Can. J. Earth Sci. 44, 127–148 (2007).
2002 | 10 | 21 | 22 | 30 | 56.91 | 39.534 | -119.1947 | -2.34 | 3.42 | 90 | 65 | 20 | 351.26 | 71.94 | 153.61 | 3 | NCEDC, Northern California Earthquake Data Center. UC Berkeley Seismol. Lab. (2014), doi:10.7932/NCEDC.
2002 | 10 | 22 | 4 | 11 | 16 | 43.18 | -110.83 | 11 | 4.33 | 355 | 55 | -105 | 200.04 | 37.7 | -69.71 | 2 | R. B. Herrmann, H. M. Benz, C. J. Ammon, Monitoring the earthquake source process in North America. Bull. Seismol. Soc. Am. 101, 2609–2625 (2011).
2002 | 10 | 22 | 7 | 15 | 25.78 | 34.2975 | -116.8822 | 7.31 | 3.58 | 152 | 84 | -163 | 60.17 | 73.1 | -6.27 | 4 | W. Yang, E. Hauksson, P. M. Shearer, Computing a large refined catalog of focal mechanisms for southern California (1981-2010): Temporal stability of the style of faulting. Bull. Seismol. Soc. Am. 102, 1179–1194 (2012).
2002 | 10 | 22 | 7 | 23 | 6.28 | 34.2985 | -116.883 | 7.14 | 1.75 | 317 | 82 | -169 | 225.45 | 79.11 | -8.15 | 4 | W. Yang, E. Hauksson, P. M. Shearer, Computing a large refined catalog of focal mechanisms for southern California (1981-2010): Temporal stability of the style of faulting. Bull. Seismol. Soc. Am. 102, 1179–1194 (2012).
2002 | 10 | 22 | 15 | 19 | 56.34 | 33.3305 | -116.1872 | 11.44 | 1.55 | 100 | 45 | 105 | 259.25 | 46.92 | 75.49 | 4 | W. Yang, E. Hauksson, P. M. Shearer, Computing a large refined catalog of focal mechanisms for southern California (1981-2010): Temporal stability of the style of faulting. Bull. Seismol. Soc. Am. 102, 1179–1194 (2012).
2002 | 10 | 22 | 23 | 56 | 14.24 | 37.5413 | -118.813 | 6.93 | 3.12 | 125 | 25 | -140 | 357.75 | 74.24 | -70.34 | 3 | NCEDC, Northern California Earthquake Data Center. UC Berkeley Seismol. Lab. (2014), doi:10.7932/NCEDC.
2002 | 10 | 23 | 1 | 6 | 12.43 | 33.5897 | -116.8217 | 12.5 | 0.85 | 348 | 82 | 169 | 79.55 | 79.11 | 8.15 | 4 | W. Yang, E. Hauksson, P. M. Shearer, Computing a large refined catalog of focal mechanisms for southern California (1981-2010): Temporal stability of the style of faulting. Bull. Seismol. Soc. Am. 102, 1179–1194 (2012).
2002 | 10 | 23 | 8 | 46 | 43.95 | 34.0777 | -118.8963 | 11.03 | 2.31 | 16 | 85 | 149 | 109 | 59.13 | 5.83 | 4 | W. Yang, E. Hauksson, P. M. Shearer, Computing a large refined catalog of focal mechanisms for southern California (1981-2010): Temporal stability of the style of faulting. Bull. Seismol. Soc. Am. 102, 1179–1194 (2012).
2002 | 10 | 23 | 11 | 27 | 19 | 63.5144 | -147.9116 | 4.2 | 6.6 | 261 | 75 | 173 | 352.82 | 83.24 | 15.11 | 17 | Moment tensors from U.S. Geological Survey Advanced National Seismic System (ANSS) Comprehensive Catalog of Earthquake Events and Products, https://www.sciencebase.gov/catalog/item/52eab950e4b0444d1ce67917
2002 | 10 | 23 | 13 | 34 | 32.9 | 36.8155 | -121.5318 | 4.91 | 3.75 | 205 | 70 | -40 | 311.01 | 52.84 | -154.59 | 3 | NCEDC, Northern California Earthquake Data Center. UC Berkeley Seismol. Lab. (2014), doi:10.7932/NCEDC.
2002 | 10 | 23 | 16 | 20 | 32.6 | 34.2982 | -116.8828 | 6.92 | 1.63 | 283 | 90 | -120 | 193 | 30 | 0 | 4 | W. Yang, E. Hauksson, P. M. Shearer, Computing a large refined catalog of focal mechanisms for southern California (1981-2010): Temporal stability of the style of faulting. Bull. Seismol. Soc. Am. 102, 1179–1194 (2012).
2002 | 10 | 23 | 16 | 32 | 35.7 | 34.2957 | -116.881 | 7.27 | 1.83 | 329 | 84 | -180 | 239 | 90 | -6 | 4 | W. Yang, E. Hauksson, P. M. Shearer, Computing a large refined catalog of focal mechanisms for southern California (1981-2010): Temporal stability of the style of faulting. Bull. Seismol. Soc. Am. 102, 1179–1194 (2012).
2002 | 10 | 23 | 16 | 53 | 21.46 | 34.2958 | -116.8812 | 7.32 | 2.3 | 329 | 84 | -175 | 238.48 | 85.03 | -6.02 | 4 | W. Yang, E. Hauksson, P. M. Shearer, Computing a large refined catalog of focal mechanisms for southern California (1981-2010): Temporal stability of the style of faulting. Bull. Seismol. Soc. Am. 102, 1179–1194 (2012).
2002 | 10 | 23 | 21 | 19 | 35.64 | 33.695 | -116.8005 | 16.07 | 1.79 | 333 | 65 | -161 | 234.72 | 72.84 | -26.25 | 4 | W. Yang, E. Hauksson, P. M. Shearer, Computing a large refined catalog of focal mechanisms for southern California (1981-2010): Temporal stability of the style of faulting. Bull. Seismol. Soc. Am. 102, 1179–1194 (2012).
2002 | 10 | 24 | 3 | 24 | 38.91 | 36.0103 | -117.8712 | 3.35 | 2.48 | 3 | 66 | -145 | 257.1 | 58.4 | -28.53 | 4 | W. Yang, E. Hauksson, P. M. Shearer, Computing a large refined catalog of focal mechanisms for southern California (1981-2010): Temporal stability of the style of faulting. Bull. Seismol. Soc. Am. 102, 1179–1194 (2012).
2002 | 10 | 24 | 10 | 16 | 40 | 34.2993 | -116.8837 | 7.34 | 1.85 | 323 | 83 | -168 | 231.52 | 78.09 | -7.15 | 4 | W. Yang, E. Hauksson, P. M. Shearer, Computing a large refined catalog of focal mechanisms for southern California (1981-2010): Temporal stability of the style of faulting. Bull. Seismol. Soc. Am. 102, 1179–1194 (2012).
2002 | 10 | 24 | 11 | 55 | 49.95 | 33.1697 | -116.1118 | 9.52 | 1.67 | 331 | 85 | 177 | 61.26 | 87.01 | 5.01 | 4 | W. Yang, E. Hauksson, P. M. Shearer, Computing a large refined catalog of focal mechanisms for southern California (1981-2010): Temporal stability of the style of faulting. Bull. Seismol. Soc. Am. 102, 1179–1194 (2012).
2002 | 10 | 24 | 17 | 18 | 32.73 | 33.512 | -116.5688 | 13.47 | 3.83 | 157 | 89 | 174 | 247.11 | 84 | 1.01 | 4 | W. Yang, E. Hauksson, P. M. Shearer, Computing a large refined catalog of focal mechanisms for southern California (1981-2010): Temporal stability of the style of faulting. Bull. Seismol. Soc. Am. 102, 1179–1194 (2012).
2002 | 10 | 24 | 17 | 21 | 15.91 | 33.5148 | -116.5698 | 13.54 | 1.99 | 142 | 71 | 152 | 241.82 | 63.65 | 21.3 | 4 | W. Yang, E. Hauksson, P. M. Shearer, Computing a large refined catalog of focal mechanisms for southern California (1981-2010): Temporal stability of the style of faulting. Bull. Seismol. Soc. Am. 102, 1179–1194 (2012).
2002 | 10 | 24 | 17 | 22 | 45.99 | 33.5107 | -116.567 | 13.74 | 2.26 | 327 | 73 | -164 | 232.21 | 74.72 | -17.64 | 4 | W. Yang, E. Hauksson, P. M. Shearer, Computing a large refined catalog of focal mechanisms for southern California (1981-2010): Temporal stability of the style of faulting. Bull. Seismol. Soc. Am. 102, 1179–1194 (2012).
2002 | 10 | 24 | 17 | 25 | 16.72 | 33.5103 | -116.5715 | 13.33 | 2.44 | 342 | 61 | -145 | 233.25 | 59.89 | -34.09 | 4 | W. Yang, E. Hauksson, P. M. Shearer, Computing a large refined catalog of focal mechanisms for southern California (1981-2010): Temporal stability of the style of faulting. Bull. Seismol. Soc. Am. 102, 1179–1194 (2012).
2002 | 10 | 24 | 17 | 25 | 31.38 | 33.5098 | -116.572 | 13.38 | 2.45 | 155 | 75 | -179 | 64.74 | 89.03 | -15 | 4 | W. Yang, E. Hauksson, P. M. Shearer, Computing a large refined catalog of focal mechanisms for southern California (1981-2010): Temporal stability of the style of faulting. Bull. Seismol. Soc. Am. 102, 1179–1194 (2012).
2002 | 10 | 24 | 17 | 26 | 30.8 | 33.5105 | -116.5717 | 13.31 | 2 | 331 | 76 | -163 | 236.77 | 73.52 | -14.61 | 4 | W. Yang, E. Hauksson, P. M. Shearer, Computing a large refined catalog of focal mechanisms for southern California (1981-2010): Temporal stability of the style of faulting. Bull. Seismol. Soc. Am. 102, 1179–1194 (2012).
2002 | 10 | 24 | 18 | 12 | 17.85 | 33.51 | -116.5727 | 13.19 | 1.62 | 141 | 68 | -156 | 41.53 | 67.84 | -23.86 | 4 | W. Yang, E. Hauksson, P. M. Shearer, Computing a large refined catalog of focal mechanisms for southern California (1981-2010): Temporal stability of the style of faulting. Bull. Seismol. Soc. Am. 102, 1179–1194 (2012).
2002 | 10 | 25 | 3 | 23 | 41.66 | 33.6982 | -116.8015 | 16.43 | 2.06 | 189 | 73 | -150 | 89.42 | 61.44 | -19.44 | 4 | W. Yang, E. Hauksson, P. M. Shearer, Computing a large refined catalog of focal mechanisms for southern California (1981-2010): Temporal stability of the style of faulting. Bull. Seismol. Soc. Am. 102, 1179–1194 (2012).
2002 | 10 | 25 | 8 | 39 | 56.24 | 33.511 | -116.5703 | 13.32 | 2.23 | 164 | 84 | 175 | 254.52 | 85.03 | 6.02 | 4 | W. Yang, E. Hauksson, P. M. Shearer, Computing a large refined catalog of focal mechanisms for southern California (1981-2010): Temporal stability of the style of faulting. Bull. Seismol. Soc. Am. 102, 1179–1194 (2012).
2002 | 10 | 25 | 10 | 30 | 58.1 | 36.0118 | -117.8715 | 3.34 | 1.67 | 350 | 64 | -160 | 250.93 | 72.1 | -27.43 | 4 | W. Yang, E. Hauksson, P. M. Shearer, Computing a large refined catalog of focal mechanisms for southern California (1981-2010): Temporal stability of the style of faulting. Bull. Seismol. Soc. Am. 102, 1179–1194 (2012).
2002 | 10 | 25 | 18 | 37 | 44.19 | 34.3185 | -117.139 | 5.97 | 2.86 | 292 | 79 | 173 | 23.34 | 83.13 | 11.08 | 4 | W. Yang, E. Hauksson, P. M. Shearer, Computing a large refined catalog of focal mechanisms for southern California (1981-2010): Temporal stability of the style of faulting. Bull. Seismol. Soc. Am. 102, 1179–1194 (2012).
2002 | 10 | 26 | 3 | 48 | 21.31 | 33.5157 | -116.5707 | 14.16 | 1.54 | 328 | 68 | -169 | 233.84 | 79.81 | -22.37 | 4 | W. Yang, E. Hauksson, P. M. Shearer, Computing a large refined catalog of focal mechanisms for southern California (1981-2010): Temporal stability of the style of faulting. Bull. Seismol. Soc. Am. 102, 1179–1194 (2012).
2002 | 10 | 26 | 14 | 19 | 26.71 | 33.6842 | -116.7418 | 16.54 | 1.65 | 350 | 56 | -178 | 258.88 | 88.34 | -34.02 | 4 | W. Yang, E. Hauksson, P. M. Shearer, Computing a large refined catalog of focal mechanisms for southern California (1981-2010): Temporal stability of the style of faulting. Bull. Seismol. Soc. Am. 102, 1179–1194 (2012).
2002 | 10 | 27 | 0 | 9 | 41.05 | 33.833 | -116.7447 | 17.59 | 1.87 | 274 | 72 | 127 | 26.3 | 40.58 | 28.36 | 4 | W. Yang, E. Hauksson, P. M. Shearer, Computing a large refined catalog of focal mechanisms for southern California (1981-2010): Temporal stability of the style of faulting. Bull. Seismol. Soc. Am. 102, 1179–1194 (2012).
2002 | 10 | 27 | 3 | 49 | 24.77 | 34.845 | -118.8995 | 10.28 | 2.1 | 267 | 15 | 129 | 47.03 | 78.4 | 80.43 | 4 | W. Yang, E. Hauksson, P. M. Shearer, Computing a large refined catalog of focal mechanisms for southern California (1981-2010): Temporal stability of the style of faulting. Bull. Seismol. Soc. Am. 102, 1179–1194 (2012).
2002 | 10 | 28 | 1 | 8 | 40.93 | 37.466 | -118.8388 | 5.31 | 3.14 | 115 | 75 | -130 | 7.86 | 42.27 | -22.63 | 3 | NCEDC, Northern California Earthquake Data Center. UC Berkeley Seismol. Lab. (2014), doi:10.7932/NCEDC.
2002 | 10 | 28 | 7 | 32 | 33.76 | 33.6812 | -116.7745 | 16.72 | 1.99 | 335 | 81 | -158 | 241.38 | 68.28 | -9.69 | 4 | W. Yang, E. Hauksson, P. M. Shearer, Computing a large refined catalog of focal mechanisms for southern California (1981-2010): Temporal stability of the style of faulting. Bull. Seismol. Soc. Am. 102, 1179–1194 (2012).
2002 | 10 | 28 | 9 | 16 | 38.5 | 32.6797 | -115.8762 | 7.17 | 1.86 | 106 | 86 | -178 | 15.86 | 88 | -4 | 4 | W. Yang, E. Hauksson, P. M. Shearer, Computing a large refined catalog of focal mechanisms for southern California (1981-2010): Temporal stability of the style of faulting. Bull. Seismol. Soc. Am. 102, 1179–1194 (2012).
2002 | 10 | 28 | 10 | 49 | 32.03 | 33.0432 | -116.5465 | 14.52 | 2.06 | 117 | 60 | 167 | 213.58 | 78.77 | 30.65 | 4 | W. Yang, E. Hauksson, P. M. Shearer, Computing a large refined catalog of focal mechanisms for southern California (1981-2010): Temporal stability of the style of faulting. Bull. Seismol. Soc. Am. 102, 1179–1194 (2012).
2002 | 10 | 28 | 13 | 43 | 25.95 | 32.892 | -116.2483 | 8.35 | 1.4 | 114 | 85 | -179 | 23.91 | 89 | -5 | 4 | W. Yang, E. Hauksson, P. M. Shearer, Computing a large refined catalog of focal mechanisms for southern California (1981-2010): Temporal stability of the style of faulting. Bull. Seismol. Soc. Am. 102, 1179–1194 (2012).
2002 | 10 | 28 | 15 | 11 | 48.3 | 33.7128 | -116.7603 | 16.4 | 2.04 | 293 | 36 | 168 | 32.76 | 82.98 | 54.6 | 4 | W. Yang, E. Hauksson, P. M. Shearer, Computing a large refined catalog of focal mechanisms for southern California (1981-2010): Temporal stability of the style of faulting. Bull. Seismol. Soc. Am. 102, 1179–1194 (2012).
2002 | 10 | 28 | 17 | 39 | 23.55 | 34.1587 | -116.7797 | 10.45 | 1.88 | 326 | 84 | 176 | 56.42 | 86.02 | 6.01 | 4 | W. Yang, E. Hauksson, P. M. Shearer, Computing a large refined catalog of focal mechanisms for southern California (1981-2010): Temporal stability of the style of faulting. Bull. Seismol. Soc. Am. 102, 1179–1194 (2012).
2002 | 10 | 29 | 0 | 28 | 55.65 | 33.7333 | -116.9448 | 13.28 | 1.74 | 333 | 39 | 86 | 158.14 | 51.11 | 93.23 | 4 | W. Yang, E. Hauksson, P. M. Shearer, Computing a large refined catalog of focal mechanisms for southern California (1981-2010): Temporal stability of the style of faulting. Bull. Seismol. Soc. Am. 102, 1179–1194 (2012).
2002 | 10 | 29 | 10 | 58 | 1.28 | 33.3525 | -116.3565 | 11.25 | 2.77 | 298 | 86 | 172 | 28.56 | 82.02 | 4.04 | 4 | W. Yang, E. Hauksson, P. M. Shearer, Computing a large refined catalog of focal mechanisms for southern California (1981-2010): Temporal stability of the style of faulting. Bull. Seismol. Soc. Am. 102, 1179–1194 (2012).
2002 | 10 | 29 | 14 | 16 | 54 | 34.8027 | -116.2665 | 3.67 | 4.77 | 356 | 79 | 167 | 88.52 | 77.24 | 11.28 | 17 | Moment tensors from U.S. Geological Survey Advanced National Seismic System (ANSS) Comprehensive Catalog of Earthquake Events and Products, https://www.sciencebase.gov/catalog/item/52eab950e4b0444d1ce67917
2002 | 10 | 29 | 14 | 37 | 39.9 | 34.8048 | -116.2667 | 6.82 | 2.11 | 203 | 71 | -175 | 111.37 | 85.27 | -19.07 | 4 | W. Yang, E. Hauksson, P. M. Shearer, Computing a large refined catalog of focal mechanisms for southern California (1981-2010): Temporal stability of the style of faulting. Bull. Seismol. Soc. Am. 102, 1179–1194 (2012).
2002 | 10 | 29 | 14 | 42 | 51.18 | 33.4297 | -117.0128 | 13.68 | 2.7 | 321 | 86 | -180 | 231 | 90 | -4 | 4 | W. Yang, E. Hauksson, P. M. Shearer, Computing a large refined catalog of focal mechanisms for southern California (1981-2010): Temporal stability of the style of faulting. Bull. Seismol. Soc. Am. 102, 1179–1194 (2012).
2002 | 10 | 29 | 15 | 50 | 51.88 | 34.8053 | -116.275 | 7.59 | 2.36 | 201 | 76 | -179 | 110.76 | 89.03 | -14 | 4 | W. Yang, E. Hauksson, P. M. Shearer, Computing a large refined catalog of focal mechanisms for southern California (1981-2010): Temporal stability of the style of faulting. Bull. Seismol. Soc. Am. 102, 1179–1194 (2012).
2002 | 10 | 29 | 17 | 49 | 52.25 | 33.9803 | -116.5668 | 11.52 | 2.29 | 308 | 77 | 166 | 41.21 | 76.37 | 13.38 | 4 | W. Yang, E. Hauksson, P. M. Shearer, Computing a large refined catalog of focal mechanisms for southern California (1981-2010): Temporal stability of the style of faulting. Bull. Seismol. Soc. Am. 102, 1179–1194 (2012).
2002 | 10 | 30 | 2 | 32 | 0 | 52.75 | -132.104 | 12 | 5 | 322 | 31 | 104 | 125.78 | 60.02 | 81.73 | 7 | J. Ristau, G. C. Rogers, J. F. Cassidy, Stress in western Canada from regional moment tensor analysis. Can. J. Earth Sci. 44, 127–148 (2007).
2002 | 10 | 30 | 14 | 22 | 5.27 | 34.2432 | -117.589 | 5.4 | 1.61 | 309 | 84 | 178 | 39.21 | 88.01 | 6 | 4 | W. Yang, E. Hauksson, P. M. Shearer, Computing a large refined catalog of focal mechanisms for southern California (1981-2010): Temporal stability of the style of faulting. Bull. Seismol. Soc. Am. 102, 1179–1194 (2012).
2002 | 10 | 30 | 20 | 22 | 26.03 | 33.3183 | -116.194 | 11.86 | 1.51 | 183 | 49 | -91 | 4.52 | 41.01 | -88.85 | 4 | W. Yang, E. Hauksson, P. M. Shearer, Computing a large refined catalog of focal mechanisms for southern California (1981-2010): Temporal stability of the style of faulting. Bull. Seismol. Soc. Am. 102, 1179–1194 (2012).
2002 | 10 | 31 | 0 | 8 | 30.94 | 34.2985 | -116.884 | 7.58 | 2.2 | 320 | 86 | 164 | 51.15 | 74.04 | 4.16 | 4 | W. Yang, E. Hauksson, P. M. Shearer, Computing a large refined catalog of focal mechanisms for southern California (1981-2010): Temporal stability of the style of faulting. Bull. Seismol. Soc. Am. 102, 1179–1194 (2012).
2002 | 10 | 31 | 1 | 42 | 13.33 | 33.23 | -116.0937 | 10.58 | 2.41 | 133 | 89 | -163 | 42.69 | 73 | -1.05 | 4 | W. Yang, E. Hauksson, P. M. Shearer, Computing a large refined catalog of focal mechanisms for southern California (1981-2010): Temporal stability of the style of faulting. Bull. Seismol. Soc. Am. 102, 1179–1194 (2012).
2002 | 10 | 31 | 4 | 15 | 14.42 | 33.9205 | -117.7778 | 8.19 | 1.49 | 156 | 36 | -141 | 32.77 | 68.29 | -60.55 | 4 | W. Yang, E. Hauksson, P. M. Shearer, Computing a large refined catalog of focal mechanisms for southern California (1981-2010): Temporal stability of the style of faulting. Bull. Seismol. Soc. Am. 102, 1179–1194 (2012).
2002 | 10 | 31 | 11 | 57 | 7.2 | 34.337 | -116.8388 | 4.14 | 1.72 | 149 | 67 | -131 | 34.8 | 46 | -32.9 | 4 | W. Yang, E. Hauksson, P. M. Shearer, Computing a large refined catalog of focal mechanisms for southern California (1981-2010): Temporal stability of the style of faulting. Bull. Seismol. Soc. Am. 102, 1179–1194 (2012).
2002 | 10 | 31 | 14 | 1 | 3.21 | 34.8103 | -116.266 | 6.86 | 2.6 | 189 | 84 | 153 | 282.05 | 63.16 | 6.73 | 4 | W. Yang, E. Hauksson, P. M. Shearer, Computing a large refined catalog of focal mechanisms for southern California (1981-2010): Temporal stability of the style of faulting. Bull. Seismol. Soc. Am. 102, 1179–1194 (2012).
2002 | 10 | 31 | 18 | 16 | 27.4 | 34.9752 | -116.3838 | 7.92 | 2.1 | 324 | 83 | -170 | 232.77 | 80.08 | -7.11 | 4 | W. Yang, E. Hauksson, P. M. Shearer, Computing a large refined catalog of focal mechanisms for southern California (1981-2010): Temporal stability of the style of faulting. Bull. Seismol. Soc. Am. 102, 1179–1194 (2012).
2002 | 10 | 31 | 23 | 59 | 37.14 | 33.5485 | -116.9288 | 9.29 | 3.07 | 330 | 79 | -168 | 237.68 | 78.22 | -11.24 | 4 | W. Yang, E. Hauksson, P. M. Shearer, Computing a large refined catalog of focal mechanisms for southern California (1981-2010): Temporal stability of the style of faulting. Bull. Seismol. Soc. Am. 102, 1179–1194 (2012).
2002 | 11 | 1 | 0 | 3 | 41.18 | 33.5487 | -116.9287 | 9.27 | 1.67 | 135 | 80 | 164 | 227.85 | 74.25 | 10.39 | 4 | W. Yang, E. Hauksson, P. M. Shearer, Computing a large refined catalog of focal mechanisms for southern California (1981-2010): Temporal stability of the style of faulting. Bull. Seismol. Soc. Am. 102, 1179–1194 (2012).
2002 | 11 | 1 | 5 | 21 | 46.51 | 33.1383 | -115.6318 | 7.49 | 2.16 | 339 | 87 | -177 | 248.84 | 87 | -3 | 4 | W. Yang, E. Hauksson, P. M. Shearer, Computing a large refined catalog of focal mechanisms for southern California (1981-2010): Temporal stability of the style of faulting. Bull. Seismol. Soc. Am. 102, 1179–1194 (2012).
2002 | 11 | 1 | 11 | 50 | 19.92 | 33.6837 | -116.7858 | 17.23 | 1.15 | 9 | 85 | -171 | 278.21 | 81.03 | -5.06 | 4 | W. Yang, E. Hauksson, P. M. Shearer, Computing a large refined catalog of focal mechanisms for southern California (1981-2010): Temporal stability of the style of faulting. Bull. Seismol. Soc. Am. 102, 1179–1194 (2012).
2002 | 11 | 1 | 11 | 50 | 56.3 | 33.6837 | -116.7858 | 17.22 | 0.86 | 5 | 53 | -174 | 271.38 | 85.21 | -37.15 | 4 | W. Yang, E. Hauksson, P. M. Shearer, Computing a large refined catalog of focal mechanisms for southern California (1981-2010): Temporal stability of the style of faulting. Bull. Seismol. Soc. Am. 102, 1179–1194 (2012).
2002 | 11 | 1 | 13 | 6 | 56.12 | 33.3613 | -116.3748 | 11.79 | 1.92 | 142 | 78 | -166 | 49.03 | 76.31 | -12.36 | 4 | W. Yang, E. Hauksson, P. M. Shearer, Computing a large refined catalog of focal mechanisms for southern California (1981-2010): Temporal stability of the style of faulting. Bull. Seismol. Soc. Am. 102, 1179–1194 (2012).
2002 | 11 | 1 | 18 | 31 | 56.96 | 33.2388 | -116.2773 | 10.48 | 1.72 | 335 | 74 | 176 | 66.1 | 86.16 | 16.04 | 4 | W. Yang, E. Hauksson, P. M. Shearer, Computing a large refined catalog of focal mechanisms for southern California (1981-2010): Temporal stability of the style of faulting. Bull. Seismol. Soc. Am. 102, 1179–1194 (2012).
2002 | 11 | 1 | 22 | 50 | 1.46 | 33.5477 | -116.928 | 9.43 | 2.02 | 339 | 69 | -167 | 244.27 | 77.88 | -21.5 | 4 | W. Yang, E. Hauksson, P. M. Shearer, Computing a large refined catalog of focal mechanisms for southern California (1981-2010): Temporal stability of the style of faulting. Bull. Seismol. Soc. Am. 102, 1179–1194 (2012).
2002 | 11 | 1 | 23 | 51 | 48.19 | 34.8045 | -116.2727 | 7.05 | 2.78 | 185 | 82 | 158 | 278.22 | 68.23 | 8.62 | 4 | W. Yang, E. Hauksson, P. M. Shearer, Computing a large refined catalog of focal mechanisms for southern California (1981-2010): Temporal stability of the style of faulting. Bull. Seismol. Soc. Am. 102, 1179–1194 (2012).
2002 | 11 | 2 | 9 | 54 | 34.49 | 33.0712 | -115.9393 | 6.41 | 1.85 | 124 | 83 | -173 | 33.14 | 83.05 | -7.05 | 4 | W. Yang, E. Hauksson, P. M. Shearer, Computing a large refined catalog of focal mechanisms for southern California (1981-2010): Temporal stability of the style of faulting. Bull. Seismol. Soc. Am. 102, 1179–1194 (2012).
2002 | 11 | 2 | 18 | 33 | 39.72 | 33.4765 | -116.5885 | 10.05 | 1.75 | 328 | 69 | -167 | 233.27 | 77.88 | -21.5 | 4 | W. Yang, E. Hauksson, P. M. Shearer, Computing a large refined catalog of focal mechanisms for southern California (1981-2010): Temporal stability of the style of faulting. Bull. Seismol. Soc. Am. 102, 1179–1194 (2012).
2002 | 11 | 2 | 22 | 42 | 22.74 | 32.9943 | -116.4042 | 10.3 | 1.95 | 115 | 86 | -178 | 24.86 | 88 | -4 | 4 | W. Yang, E. Hauksson, P. M. Shearer, Computing a large refined catalog of focal mechanisms for southern California (1981-2010): Temporal stability of the style of faulting. Bull. Seismol. Soc. Am. 102, 1179–1194 (2012).
2002 | 11 | 2 | 22 | 56 | 39.49 | 33.6043 | -116.7255 | 4.41 | 1.3 | 339 | 76 | -168 | 246.06 | 78.36 | -14.3 | 4 | W. Yang, E. Hauksson, P. M. Shearer, Computing a large refined catalog of focal mechanisms for southern California (1981-2010): Temporal stability of the style of faulting. Bull. Seismol. Soc. Am. 102, 1179–1194 (2012).
2002 | 11 | 3 | 1 | 49 | 0 | 51.63 | -130.89 | 15 | 5.5 | 356 | 66 | -154 | 254.78 | 66.39 | -26.35 | 5 | J. Ristau, G. C. Rogers, J. F. Cassidy, Moment magnitude-local magnitude calibration for earthquakes off Canada’s West Coast. Bull. Seismol. Soc. Am. 93, 2296–2300 (2003), and other references.
2002 | 11 | 3 | 1 | 49 | 25 | 51.31 | -131.12 | 10 | 5.6 | 356 | 66 | -154 | 254.78 | 66.39 | -26.35 | 17 | Moment tensors from U.S. Geological Survey Advanced National Seismic System (ANSS) Comprehensive Catalog of Earthquake Events and Products, https://www.sciencebase.gov/catalog/item/52eab950e4b0444d1ce67917
2002 | 11 | 3 | 4 | 29 | 34.66 | 34.6722 | -116.298 | 7.78 | 2.17 | 190 | 89 | -173 | 99.88 | 83 | -1.01 | 4 | W. Yang, E. Hauksson, P. M. Shearer, Computing a large refined catalog of focal mechanisms for southern California (1981-2010): Temporal stability of the style of faulting. Bull. Seismol. Soc. Am. 102, 1179–1194 (2012).
2002 | 11 | 3 | 5 | 23 | 38.34 | 34.6722 | -116.2982 | 7.67 | 1.69 | 13 | 83 | 179 | 103.12 | 89.01 | 7 | 4 | W. Yang, E. Hauksson, P. M. Shearer, Computing a large refined catalog of focal mechanisms for southern California (1981-2010): Temporal stability of the style of faulting. Bull. Seismol. Soc. Am. 102, 1179–1194 (2012).
2002 | 11 | 3 | 6 | 30 | 0 | 51.499 | -130.805 | 9 | 4.6 | 148 | 65 | 165 | 244.46 | 76.43 | 25.77 | 7 | J. Ristau, G. C. Rogers, J. F. Cassidy, Stress in western Canada from regional moment tensor analysis. Can. J. Earth Sci. 44, 127–148 (2007).
2002 | 11 | 3 | 6 | 58 | 41.91 | 33.1598 | -115.6318 | 4.59 | 3.25 | 305 | 20 | -168 | 203.7 | 85.92 | -70.4 | 4 | W. Yang, E. Hauksson, P. M. Shearer, Computing a large refined catalog of focal mechanisms for southern California (1981-2010): Temporal stability of the style of faulting. Bull. Seismol. Soc. Am. 102, 1179–1194 (2012).
2002 | 11 | 3 | 7 | 2 | 19.64 | 33.1608 | -115.632 | 4.58 | 2.99 | 324 | 9 | -177 | 231.04 | 89.53 | -81.01 | 4 | W. Yang, E. Hauksson, P. M. Shearer, Computing a large refined catalog of focal mechanisms for southern California (1981-2010): Temporal stability of the style of faulting. Bull. Seismol. Soc. Am. 102, 1179–1194 (2012).
2002 | 11 | 3 | 7 | 28 | 29.64 | 33.1593 | -115.6327 | 4.77 | 1.84 | 325 | 81 | 166 | 57.23 | 76.18 | 9.27 | 4 | W. Yang, E. Hauksson, P. M. Shearer, Computing a large refined catalog of focal mechanisms for southern California (1981-2010): Temporal stability of the style of faulting. Bull. Seismol. Soc. Am. 102, 1179–1194 (2012).
2002 | 11 | 3 | 11 | 18 | 13.84 | 33.1905 | -115.5712 | 5.39 | 1.77 | 154 | 86 | -166 | 63 | 76.03 | -4.12 | 4 | W. Yang, E. Hauksson, P. M. Shearer, Computing a large refined catalog of focal mechanisms for southern California (1981-2010): Temporal stability of the style of faulting. Bull. Seismol. Soc. Am. 102, 1179–1194 (2012).
2002 | 11 | 3 | 11 | 33 | 21.71 | 33.2637 | -115.9937 | 3.88 | 1.13 | 307 | 63 | -179 | 216.55 | 89.11 | -27 | 4 | W. Yang, E. Hauksson, P. M. Shearer, Computing a large refined catalog of focal mechanisms for southern California (1981-2010): Temporal stability of the style of faulting. Bull. Seismol. Soc. Am. 102, 1179–1194 (2012).
2002 | 11 | 3 | 14 | 24 | 19.55 | 33.0887 | -116.3455 | 6.7 | 1.43 | 113 | 88 | 162 | 203.65 | 72.01 | 2.1 | 4 | W. Yang, E. Hauksson, P. M. Shearer, Computing a large refined catalog of focal mechanisms for southern California (1981-2010): Temporal stability of the style of faulting. Bull. Seismol. Soc. Am. 102, 1179–1194 (2012).
2002 | 11 | 3 | 20 | 41 | 56 | 42.81 | -98.9 | 8 | 4.14 | 90 | 50 | -110 | 299.52 | 43.96 | -67.82 | 2 | R. B. Herrmann, H. M. Benz, C. J. Ammon, Monitoring the earthquake source process in North America. Bull. Seismol. Soc. Am. 101, 2609–2625 (2011).
2002 | 11 | 3 | 22 | 12 | 41 | 63.52 | -147.44 | 4.9 | 7.85 | 296 | 71 | 171 | 28.95 | 81.49 | 19.22 | 13 | Global CMT database: https://www.globalcmt.org
2002 | 11 | 3 | 22 | 13 | 0 | 63.23 | -144.89 | 15 | 7.9 | 296 | 71 | 171 | 28.95 | 81.49 | 19.22 | 5 | J. Ristau, G. C. Rogers, J. F. Cassidy, Moment magnitude-local magnitude calibration for earthquakes off Canada’s West Coast. Bull. Seismol. Soc. Am. 93, 2296–2300 (2003), and other references.
2002 | 11 | 3 | 22 | 13 | 28 | 63.23 | -144.89 | 15 | 7.8 | 29 | 82 | 19 | 296.26 | 71.19 | 171.55 | 1 | International Seismological Centre (ISC) Bulletin (http://www.isc.ac.uk/iscbulletin/search/fmechanisms/)
2002 | 11 | 4 | 0 | 1 | 1.29 | 34.156 | -116.5153 | 3.92 | 2.17 | 131 | 65 | -128 | 12.59 | 44.42 | -37.14 | 4 | W. Yang, E. Hauksson, P. M. Shearer, Computing a large refined catalog of focal mechanisms for southern California (1981-2010): Temporal stability of the style of faulting. Bull. Seismol. Soc. Am. 102, 1179–1194 (2012).
2002 | 11 | 4 | 4 | 20 | 14.61 | 35.9457 | -117.2985 | 5.47 | 1.89 | 350 | 87 | -167 | 259.31 | 77.02 | -3.08 | 4 | W. Yang, E. Hauksson, P. M. Shearer, Computing a large refined catalog of focal mechanisms for southern California (1981-2010): Temporal stability of the style of faulting. Bull. Seismol. Soc. Am. 102, 1179–1194 (2012).
2002 | 11 | 5 | 4 | 8 | 23.2 | 37.6298 | -118.8787 | -0.29 | 3.18 | 220 | 85 | 0 | 130 | 90 | -175 | 3 | NCEDC, Northern California Earthquake Data Center. UC Berkeley Seismol. Lab. (2014), doi:10.7932/NCEDC.
2002 | 11 | 5 | 7 | 50 | 47 | 63.32 | -145.5 | 15 | 4.9 | 63 | 66 | 84 | 257.49 | 24.7 | 103.21 | 1 | International Seismological Centre (ISC) Bulletin (http://www.isc.ac.uk/iscbulletin/search/fmechanisms/)
2002 | 11 | 5 | 12 | 53 | 49.5 | 33.796 | -116.112 | 3.67 | 1.6 | 10 | 70 | -172 | 277.25 | 82.49 | -20.18 | 4 | W. Yang, E. Hauksson, P. M. Shearer, Computing a large refined catalog of focal mechanisms for southern California (1981-2010): Temporal stability of the style of faulting. Bull. Seismol. Soc. Am. 102, 1179–1194 (2012).
2002 | 11 | 5 | 13 | 50 | 56.93 | 33.7955 | -116.1122 | 3.63 | 1.24 | 178 | 89 | 173 | 268.12 | 83 | 1.01 | 4 | W. Yang, E. Hauksson, P. M. Shearer, Computing a large refined catalog of focal mechanisms for southern California (1981-2010): Temporal stability of the style of faulting. Bull. Seismol. Soc. Am. 102, 1179–1194 (2012).
2002 | 11 | 5 | 14 | 5 | 7.6 | 19.28 | -104.78 | 10 | 5.24 | 277 | 26 | -131 | 141.04 | 70.68 | -72.26 | 13 | Global CMT database: https://www.globalcmt.org
2002 | 11 | 5 | 19 | 1 | 34.55 | 34.0538 | -116.9805 | 14 | 2.21 | 35 | 20 | -132 | 258.78 | 75.28 | -76.31 | 4 | W. Yang, E. Hauksson, P. M. Shearer, Computing a large refined catalog of focal mechanisms for southern California (1981-2010): Temporal stability of the style of faulting. Bull. Seismol. Soc. Am. 102, 1179–1194 (2012).
2002 | 11 | 5 | 21 | 13 | 28.6 | 34.803 | -116.264 | 5.33 | 2.83 | 20 | 80 | 173 | 111.22 | 83.11 | 10.07 | 4 | W. Yang, E. Hauksson, P. M. Shearer, Computing a large refined catalog of focal mechanisms for southern California (1981-2010): Temporal stability of the style of faulting. Bull. Seismol. Soc. Am. 102, 1179–1194 (2012).
2002 | 11 | 6 | 6 | 55 | 0 | 61.972 | -132.809 | 12 | 4 | 125 | 83 | 154 | 218.4 | 64.21 | 7.78 | 7 | J. Ristau, G. C. Rogers, J. F. Cassidy, Stress in western Canada from regional moment tensor analysis. Can. J. Earth Sci. 44, 127–148 (2007).
2002 | 11 | 6 | 7 | 30 | 30.79 | 34.649 | -116.2895 | 9.05 | 1.57 | 190 | 78 | 174 | 281.25 | 84.13 | 12.06 | 4 | W. Yang, E. Hauksson, P. M. Shearer, Computing a large refined catalog of focal mechanisms for southern California (1981-2010): Temporal stability of the style of faulting. Bull. Seismol. Soc. Am. 102, 1179–1194 (2012).
2002 | 11 | 6 | 8 | 8 | 15 | 40.8685 | -123.773 | 22.941 | 3.54 | 35 | 30 | -50 | 170.9 | 67.48 | -110.36 | 16 | Focal mechanisms from U.S. Geological Survey Advanced National Seismic System (ANSS) Comprehensive Catalog of Earthquake Events and Products, https://www.sciencebase.gov/catalog/item/52eab950e4b0444d1ce67917
2002 | 11 | 6 | 11 | 46 | 34.59 | 33.841 | -116.8842 | 12.83 | 1.59 | 163 | 46 | -139 | 41.87 | 61.84 | -51.99 | 4 | W. Yang, E. Hauksson, P. M. Shearer, Computing a large refined catalog of focal mechanisms for southern California (1981-2010): Temporal stability of the style of faulting. Bull. Seismol. Soc. Am. 102, 1179–1194 (2012).
2002 | 11 | 6 | 21 | 50 | 23.75 | 33.8985 | -118.0002 | 9.1 | 2.27 | 129 | 86 | -162 | 37.7 | 72.05 | -4.21 | 4 | W. Yang, E. Hauksson, P. M. Shearer, Computing a large refined catalog of focal mechanisms for southern California (1981-2010): Temporal stability of the style of faulting. Bull. Seismol. Soc. Am. 102, 1179–1194 (2012).
2002 | 11 | 6 | 22 | 49 | 26.24 | 32.9272 | -116.2295 | 8.43 | 2.78 | 129 | 81 | -174 | 38.06 | 84.07 | -9.05 | 4 | W. Yang, E. Hauksson, P. M. Shearer, Computing a large refined catalog of focal mechanisms for southern California (1981-2010): Temporal stability of the style of faulting. Bull. Seismol. Soc. Am. 102, 1179–1194 (2012).
2002 | 11 | 7 | 1 | 22 | 38.39 | 34.0623 | -116.9888 | 14.54 | 2.28 | 5 | 31 | -137 | 236.36 | 69.44 | -66.28 | 4 | W. Yang, E. Hauksson, P. M. Shearer, Computing a large refined catalog of focal mechanisms for southern California (1981-2010): Temporal stability of the style of faulting. Bull. Seismol. Soc. Am. 102, 1179–1194 (2012).
2002 | 11 | 7 | 3 | 13 | 55.63 | 34.0067 | -117.1712 | 16.85 | 2.61 | 16 | 80 | -156 | 281.58 | 66.39 | -10.92 | 4 | W. Yang, E. Hauksson, P. M. Shearer, Computing a large refined catalog of focal mechanisms for southern California (1981-2010): Temporal stability of the style of faulting. Bull. Seismol. Soc. Am. 102, 1179–1194 (2012).
2002 | 11 | 7 | 5 | 58 | 41.29 | 33.8783 | -117.8653 | 7.14 | 1.9 | 125 | 75 | 166 | 218.69 | 76.49 | 15.44 | 4 | W. Yang, E. Hauksson, P. M. Shearer, Computing a large refined catalog of focal mechanisms for southern California (1981-2010): Temporal stability of the style of faulting. Bull. Seismol. Soc. Am. 102, 1179–1194 (2012).
2002 | 11 | 7 | 11 | 2 | 10.83 | 34.805 | -116.2712 | 7.39 | 3.08 | 357 | 74 | -149 | 257.6 | 60.32 | -18.5 | 4 | W. Yang, E. Hauksson, P. M. Shearer, Computing a large refined catalog of focal mechanisms for southern California (1981-2010): Temporal stability of the style of faulting. Bull. Seismol. Soc. Am. 102, 1179–1194 (2012).
2002 | 11 | 7 | 12 | 10 | 10.92 | 33.9157 | -117.7815 | 8.1 | 1.64 | 150 | 68 | 172 | 243.01 | 82.59 | 22.2 | 4 | W. Yang, E. Hauksson, P. M. Shearer, Computing a large refined catalog of focal mechanisms for southern California (1981-2010): Temporal stability of the style of faulting. Bull. Seismol. Soc. Am. 102, 1179–1194 (2012).
2002 | 11 | 8 | 4 | 4 | 0 | 62.22 | -141.82 | 15 | 5 | 296 | 64 | 116 | 67.95 | 36.12 | 48.05 | 5 | J. Ristau, G. C. Rogers, J. F. Cassidy, Moment magnitude-local magnitude calibration for earthquakes off Canada’s West Coast. Bull. Seismol. Soc. Am. 93, 2296–2300 (2003), and other references.
2002 | 11 | 8 | 4 | 4 | 17.6 | 62.22 | -141.82 | 1 | 5.01 | 66 | 36 | 48 | 294.06 | 64.1 | 115.93 | 13 | Global CMT database: https://www.globalcmt.org
2002 | 11 | 8 | 4 | 46 | 55.88 | 34.6772 | -116.2903 | 7.22 | 2.82 | 7 | 86 | -172 | 276.44 | 82.02 | -4.04 | 4 | W. Yang, E. Hauksson, P. M. Shearer, Computing a large refined catalog of focal mechanisms for southern California (1981-2010): Temporal stability of the style of faulting. Bull. Seismol. Soc. Am. 102, 1179–1194 (2012).
2002 | 11 | 8 | 17 | 34 | 52 | 63.4719 | -148.2457 | 6.4 | 5.1 | 204 | 36 | 35 | 84.47 | 70.3 | 120.76 | 17 | Moment tensors from U.S. Geological Survey Advanced National Seismic System (ANSS) Comprehensive Catalog of Earthquake Events and Products, https://www.sciencebase.gov/catalog/item/52eab950e4b0444d1ce67917
2002 | 11 | 8 | 19 | 46 | 52.58 | 33.4683 | -116.5003 | 12.57 | 1.7 | 159 | 70 | 177 | 250.03 | 87.18 | 20.03 | 4 | W. Yang, E. Hauksson, P. M. Shearer, Computing a large refined catalog of focal mechanisms for southern California (1981-2010): Temporal stability of the style of faulting. Bull. Seismol. Soc. Am. 102, 1179–1194 (2012).
2002 | 11 | 8 | 20 | 1 | 26.16 | 33.4697 | -116.501 | 12.54 | 1.62 | 165 | 72 | -179 | 74.69 | 89.05 | -18 | 4 | W. Yang, E. Hauksson, P. M. Shearer, Computing a large refined catalog of focal mechanisms for southern California (1981-2010): Temporal stability of the style of faulting. Bull. Seismol. Soc. Am. 102, 1179–1194 (2012).
2002 | 11 | 8 | 20 | 29 | 0 | 62.99 | -143.49 | 15 | 5.1 | 242 | 88 | 27 | 150.98 | 63.02 | 177.76 | 5 | J. Ristau, G. C. Rogers, J. F. Cassidy, Moment magnitude-local magnitude calibration for earthquakes off Canada’s West Coast. Bull. Seismol. Soc. Am. 93, 2296–2300 (2003), and other references.
2002 | 11 | 8 | 23 | 19 | 6.03 | 34.9177 | -119.0248 | 15.23 | 3.54 | 150 | 50 | 140 | 268.34 | 60.5 | 47.61 | 3 | NCEDC, Northern California Earthquake Data Center. UC Berkeley Seismol. Lab. (2014), doi:10.7932/NCEDC.
2002 | 11 | 8 | 23 | 20 | 47 | 16.34 | -97.99 | 17.3 | 5.2 | 127 | 79 | 120 | 235.29 | 31.78 | 21.24 | 1 | International Seismological Centre (ISC) Bulletin (http://www.isc.ac.uk/iscbulletin/search/fmechanisms/)
2002 | 11 | 9 | 0 | 14 | 23 | 13.76 | -91.64 | 19 | 6 | 121 | 66 | 96 | 286.51 | 24.7 | 76.79 | 1 | International Seismological Centre (ISC) Bulletin (http://www.isc.ac.uk/iscbulletin/search/fmechanisms/)
2002 | 11 | 9 | 9 | 10 | 31.32 | 33.3877 | -116.8808 | 4.69 | 1.86 | 104 | 73 | -166 | 9.83 | 76.62 | -17.49 | 4 | W. Yang, E. Hauksson, P. M. Shearer, Computing a large refined catalog of focal mechanisms for southern California (1981-2010): Temporal stability of the style of faulting. Bull. Seismol. Soc. Am. 102, 1179–1194 (2012).
2002 | 11 | 9 | 9 | 35 | 35.02 | 32.6795 | -115.8762 | 7.23 | 2.36 | 107 | 76 | -163 | 12.77 | 73.52 | -14.61 | 4 | W. Yang, E. Hauksson, P. M. Shearer, Computing a large refined catalog of focal mechanisms for southern California (1981-2010): Temporal stability of the style of faulting. Bull. Seismol. Soc. Am. 102, 1179–1194 (2012).
2002 | 11 | 9 | 9 | 37 | 56.94 | 35.2723 | -118.595 | 7.75 | 2.37 | 303 | 79 | -168 | 210.68 | 78.22 | -11.24 | 4 | W. Yang, E. Hauksson, P. M. Shearer, Computing a large refined catalog of focal mechanisms for southern California (1981-2010): Temporal stability of the style of faulting. Bull. Seismol. Soc. Am. 102, 1179–1194 (2012).
2002 | 11 | 9 | 11 | 8 | 15.26 | 33.667 | -116.7238 | 14.42 | 1.62 | 18 | 39 | -133 | 248.19 | 62.6 | -61.09 | 4 | W. Yang, E. Hauksson, P. M. Shearer, Computing a large refined catalog of focal mechanisms for southern California (1981-2010): Temporal stability of the style of faulting. Bull. Seismol. Soc. Am. 102, 1179–1194 (2012).
2002 | 11 | 9 | 16 | 18 | 35.71 | 35.2722 | -118.5947 | 7.61 | 2.69 | 301 | 86 | -174 | 210.58 | 84.01 | -4.02 | 4 | W. Yang, E. Hauksson, P. M. Shearer, Computing a large refined catalog of focal mechanisms for southern California (1981-2010): Temporal stability of the style of faulting. Bull. Seismol. Soc. Am. 102, 1179–1194 (2012).
2002 | 11 | 9 | 21 | 6 | 31.07 | 35.9448 | -117.3035 | 5.21 | 3.06 | 342 | 35 | -163 | 237.94 | 80.35 | -56.19 | 4 | W. Yang, E. Hauksson, P. M. Shearer, Computing a large refined catalog of focal mechanisms for southern California (1981-2010): Temporal stability of the style of faulting. Bull. Seismol. Soc. Am. 102, 1179–1194 (2012).
2002 | 11 | 10 | 7 | 13 | 10.68 | 34.1718 | -117.7523 | 6.67 | 2.16 | 296 | 86 | -163 | 204.78 | 73.04 | -4.18 | 4 | W. Yang, E. Hauksson, P. M. Shearer, Computing a large refined catalog of focal mechanisms for southern California (1981-2010): Temporal stability of the style of faulting. Bull. Seismol. Soc. Am. 102, 1179–1194 (2012).
2002 | 11 | 10 | 14 | 5 | 29.12 | 34.2893 | -118.5317 | 4.83 | 2.3 | 322 | 87 | 178 | 52.1 | 88 | 3 | 4 | W. Yang, E. Hauksson, P. M. Shearer, Computing a large refined catalog of focal mechanisms for southern California (1981-2010): Temporal stability of the style of faulting. Bull. Seismol. Soc. Am. 102, 1179–1194 (2012).
2002 | 11 | 10 | 19 | 47 | 49.68 | 34.0055 | -117.1725 | 15.14 | 2.59 | 150 | 84 | 174 | 240.63 | 84.03 | 6.03 | 4 | W. Yang, E. Hauksson, P. M. Shearer, Computing a large refined catalog of focal mechanisms for southern California (1981-2010): Temporal stability of the style of faulting. Bull. Seismol. Soc. Am. 102, 1179–1194 (2012).
2002 | 11 | 10 | 19 | 52 | 39.52 | 34.1057 | -117.6095 | 12.29 | 1.74 | 292 | 49 | 130 | 60.02 | 54.68 | 53.52 | 4 | W. Yang, E. Hauksson, P. M. Shearer, Computing a large refined catalog of focal mechanisms for southern California (1981-2010): Temporal stability of the style of faulting. Bull. Seismol. Soc. Am. 102, 1179–1194 (2012).
2002 | 11 | 10 | 20 | 5 | 27.05 | 34.1022 | -117.3043 | 16.65 | 1.51 | 173 | 69 | -173 | 80.48 | 83.47 | -21.14 | 4 | W. Yang, E. Hauksson, P. M. Shearer, Computing a large refined catalog of focal mechanisms for southern California (1981-2010): Temporal stability of the style of faulting. Bull. Seismol. Soc. Am. 102, 1179–1194 (2012).
2002 | 11 | 10 | 20 | 48 | 50.73 | 33.4835 | -116.5487 | 10.61 | 1.65 | 154 | 67 | -101 | 0.45 | 25.37 | -65.8 | 4 | W. Yang, E. Hauksson, P. M. Shearer, Computing a large refined catalog of focal mechanisms for southern California (1981-2010): Temporal stability of the style of faulting. Bull. Seismol. Soc. Am. 102, 1179–1194 (2012).
2002 | 11 | 10 | 21 | 1 | 17.67 | 34.2908 | -118.5343 | 4.99 | 1.82 | 150 | 77 | -180 | 60 | 90 | -13 | 4 | W. Yang, E. Hauksson, P. M. Shearer, Computing a large refined catalog of focal mechanisms for southern California (1981-2010): Temporal stability of the style of faulting. Bull. Seismol. Soc. Am. 102, 1179–1194 (2012).
2002 | 11 | 11 | 0 | 39 | 15.66 | 34.8018 | -116.2647 | 5.32 | 2.63 | 196 | 90 | 175 | 286 | 85 | 0 | 4 | W. Yang, E. Hauksson, P. M. Shearer, Computing a large refined catalog of focal mechanisms for southern California (1981-2010): Temporal stability of the style of faulting. Bull. Seismol. Soc. Am. 102, 1179–1194 (2012).
2002 | 11 | 11 | 13 | 44 | 47.84 | 33.8345 | -116.9923 | 10.91 | 1.78 | 141 | 88 | -169 | 50.61 | 79.01 | -2.04 | 4 | W. Yang, E. Hauksson, P. M. Shearer, Computing a large refined catalog of focal mechanisms for southern California (1981-2010): Temporal stability of the style of faulting. Bull. Seismol. Soc. Am. 102, 1179–1194 (2012).
2002 | 11 | 11 | 15 | 2 | 45.68 | 34.8122 | -116.2655 | 6.89 | 2.62 | 197 | 88 | 175 | 287.17 | 85 | 2.01 | 4 | W. Yang, E. Hauksson, P. M. Shearer, Computing a large refined catalog of focal mechanisms for southern California (1981-2010): Temporal stability of the style of faulting. Bull. Seismol. Soc. Am. 102, 1179–1194 (2012).
2002 | 11 | 11 | 23 | 39 | 28 | 32.36 | -80.07 | 9 | 4 | 170 | 50 | 90 | 350 | 40 | 90 | 2 | R. B. Herrmann, H. M. Benz, C. J. Ammon, Monitoring the earthquake source process in North America. Bull. Seismol. Soc. Am. 101, 2609–2625 (2011).
2002 | 11 | 12 | 1 | 9 | 10.5 | 33.7343 | -116.9648 | 14.98 | 1.74 | 187 | 73 | 165 | 281.48 | 75.67 | 17.56 | 4 | W. Yang, E. Hauksson, P. M. Shearer, Computing a large refined catalog of focal mechanisms for southern California (1981-2010): Temporal stability of the style of faulting. Bull. Seismol. Soc. Am. 102, 1179–1194 (2012).
2002 | 11 | 12 | 2 | 26 | 1.4 | 34.37 | -116.47 | 8.86 | 2.04 | 286 | 31 | -100 | 117.62 | 59.52 | -84.04 | 4 | W. Yang, E. Hauksson, P. M. Shearer, Computing a large refined catalog of focal mechanisms for southern California (1981-2010): Temporal stability of the style of faulting. Bull. Seismol. Soc. Am. 102, 1179–1194 (2012).
2002 | 11 | 12 | 16 | 48 | 25 | 35.9725 | -120.5235 | 7.415 | 4.1 | 225 | 80 | -10 | 316.75 | 80.15 | -169.85 | 17 | Moment tensors from U.S. Geological Survey Advanced National Seismic System (ANSS) Comprehensive Catalog of Earthquake Events and Products, https://www.sciencebase.gov/catalog/item/52eab950e4b0444d1ce67917
2002 | 11 | 12 | 18 | 18 | 29.2 | 33.483 | -116.5492 | 8.87 | 1.48 | 157 | 72 | 155 | 255.2 | 66.3 | 19.72 | 4 | W. Yang, E. Hauksson, P. M. Shearer, Computing a large refined catalog of focal mechanisms for southern California (1981-2010): Temporal stability of the style of faulting. Bull. Seismol. Soc. Am. 102, 1179–1194 (2012).
2002 | 11 | 13 | 0 | 44 | 9.34 | 34.2128 | -117.485 | 6.08 | 1.42 | 324 | 88 | -162 | 233.35 | 72.01 | -2.1 | 4 | W. Yang, E. Hauksson, P. M. Shearer, Computing a large refined catalog of focal mechanisms for southern California (1981-2010): Temporal stability of the style of faulting. Bull. Seismol. Soc. Am. 102, 1179–1194 (2012).
2002 | 11 | 13 | 2 | 6 | 50.51 | 33.1388 | -116.472 | 11.7 | 1.92 | 306 | 63 | 129 | 65.28 | 46.18 | 39 | 4 | W. Yang, E. Hauksson, P. M. Shearer, Computing a large refined catalog of focal mechanisms for southern California (1981-2010): Temporal stability of the style of faulting. Bull. Seismol. Soc. Am. 102, 1179–1194 (2012).
2002 | 11 | 13 | 4 | 59 | 15.39 | 34.582 | -116.259 | 9.12 | 2.39 | 3 | 89 | 178 | 93.03 | 88 | 1 | 4 | W. Yang, E. Hauksson, P. M. Shearer, Computing a large refined catalog of focal mechanisms for southern California (1981-2010): Temporal stability of the style of faulting. Bull. Seismol. Soc. Am. 102, 1179–1194 (2012).
2002 | 11 | 13 | 11 | 56 | 15.44 | 34.3937 | -119.331 | 8.47 | 1.95 | 82 | 56 | 130 | 205.68 | 50.57 | 46.38 | 4 | W. Yang, E. Hauksson, P. M. Shearer, Computing a large refined catalog of focal mechanisms for southern California (1981-2010): Temporal stability of the style of faulting. Bull. Seismol. Soc. Am. 102, 1179–1194 (2012).
2002 | 11 | 13 | 13 | 8 | 32.18 | 33.792 | -116.111 | 3.29 | 1.41 | 5 | 80 | -163 | 271.96 | 73.27 | -10.45 | 4 | W. Yang, E. Hauksson, P. M. Shearer, Computing a large refined catalog of focal mechanisms for southern California (1981-2010): Temporal stability of the style of faulting. Bull. Seismol. Soc. Am. 102, 1179–1194 (2012).
2002 | 11 | 13 | 17 | 3 | 1.13 | 33.4825 | -116.5493 | 8.79 | 1.57 | 145 | 71 | 168 | 238.96 | 78.66 | 19.39 | 4 | W. Yang, E. Hauksson, P. M. Shearer, Computing a large refined catalog of focal mechanisms for southern California (1981-2010): Temporal stability of the style of faulting. Bull. Seismol. Soc. Am. 102, 1179–1194 (2012).
2002 | 11 | 13 | 22 | 11 | 10.76 | 33.4398 | -116.6078 | 6.53 | 1.23 | 317 | 84 | -172 | 226.16 | 82.04 | -6.06 | 4 | W. Yang, E. Hauksson, P. M. Shearer, Computing a large refined catalog of focal mechanisms for southern California (1981-2010): Temporal stability of the style of faulting. Bull. Seismol. Soc. Am. 102, 1179–1194 (2012).
2002 | 11 | 13 | 23 | 27 | 41.94 | 35.3112 | -118.655 | 4.18 | 1.96 | 321 | 76 | -101 | 179.78 | 17.74 | -52.57 | 4 | W. Yang, E. Hauksson, P. M. Shearer, Computing a large refined catalog of focal mechanisms for southern California (1981-2010): Temporal stability of the style of faulting. Bull. Seismol. Soc. Am. 102, 1179–1194 (2012).
2002 | 11 | 14 | 9 | 14 | 43.46 | 33.6343 | -116.7605 | 15.05 | 1.59 | 125 | 88 | -148 | 33.75 | 58.02 | -2.36 | 4 | W. Yang, E. Hauksson, P. M. Shearer, Computing a large refined catalog of focal mechanisms for southern California (1981-2010): Temporal stability of the style of faulting. Bull. Seismol. Soc. Am. 102, 1179–1194 (2012).
2002 | 11 | 14 | 13 | 1 | 46.49 | 35.3108 | -118.6543 | 4.2 | 2.72 | 298 | 76 | -146 | 198.73 | 57.14 | -16.74 | 4 | W. Yang, E. Hauksson, P. M. Shearer, Computing a large refined catalog of focal mechanisms for southern California (1981-2010): Temporal stability of the style of faulting. Bull. Seismol. Soc. Am. 102, 1179–1194 (2012).
2002 | 11 | 14 | 13 | 21 | 14.16 | 35.3122 | -118.6548 | 4.27 | 1.76 | 110 | 28 | -163 | 4.89 | 82.11 | -63.05 | 4 | W. Yang, E. Hauksson, P. M. Shearer, Computing a large refined catalog of focal mechanisms for southern California (1981-2010): Temporal stability of the style of faulting. Bull. Seismol. Soc. Am. 102, 1179–1194 (2012).
2002 | 11 | 14 | 18 | 26 | 23.31 | 34.4317 | -116.2498 | 5.62 | 2.65 | 210 | 84 | -175 | 119.48 | 85.03 | -6.02 | 4 | W. Yang, E. Hauksson, P. M. Shearer, Computing a large refined catalog of focal mechanisms for southern California (1981-2010): Temporal stability of the style of faulting. Bull. Seismol. Soc. Am. 102, 1179–1194 (2012).
2002 | 11 | 15 | 6 | 48 | 24.96 | 33.9342 | -117.7017 | 11.24 | 1.82 | 152 | 78 | 170 | 244.1 | 80.22 | 12.18 | 4 | W. Yang, E. Hauksson, P. M. Shearer, Computing a large refined catalog of focal mechanisms for southern California (1981-2010): Temporal stability of the style of faulting. Bull. Seismol. Soc. Am. 102, 1179–1194 (2012).
2002 | 11 | 15 | 7 | 42 | 37.03 | 34.2617 | -116.4488 | 4.07 | 1.41 | 321 | 81 | -176 | 230.37 | 86.05 | -9.02 | 4 | W. Yang, E. Hauksson, P. M. Shearer, Computing a large refined catalog of focal mechanisms for southern California (1981-2010): Temporal stability of the style of faulting. Bull. Seismol. Soc. Am. 102, 1179–1194 (2012).
2002 | 11 | 16 | 4 | 48 | 10.65 | 35.2683 | -118.549 | 6.34 | 1.71 | 115 | 53 | -125 | 344.32 | 49.14 | -52.72 | 4 | W. Yang, E. Hauksson, P. M. Shearer, Computing a large refined catalog of focal mechanisms for southern California (1981-2010): Temporal stability of the style of faulting. Bull. Seismol. Soc. Am. 102, 1179–1194 (2012).
2002 | 11 | 16 | 10 | 7 | 59.72 | 36.0847 | -117.6308 | 5.24 | 1.95 | 313 | 83 | 180 | 43 | 90 | 7 | 4 | W. Yang, E. Hauksson, P. M. Shearer, Computing a large refined catalog of focal mechanisms for southern California (1981-2010): Temporal stability of the style of faulting. Bull. Seismol. Soc. Am. 102, 1179–1194 (2012).
2002 | 11 | 17 | 6 | 23 | 12.88 | 34.8067 | -116.2675 | 6.1 | 2.4 | 194 | 82 | 173 | 284.98 | 83.07 | 8.06 | 4 | W. Yang, E. Hauksson, P. M. Shearer, Computing a large refined catalog of focal mechanisms for southern California (1981-2010): Temporal stability of the style of faulting. Bull. Seismol. Soc. Am. 102, 1179–1194 (2012).
2002 | 11 | 17 | 12 | 47 | 29.32 | 34.0297 | -116.615 | 9.55 | 1.54 | 108 | 75 | -177 | 17.22 | 87.1 | -15.02 | 4 | W. Yang, E. Hauksson, P. M. Shearer, Computing a large refined catalog of focal mechanisms for southern California (1981-2010): Temporal stability of the style of faulting. Bull. Seismol. Soc. Am. 102, 1179–1194 (2012).
2002 | 11 | 17 | 22 | 32 | 36.98 | 33.0433 | -115.6092 | 8.79 | 1.9 | 325 | 84 | 179 | 55.1 | 89.01 | 6 | 4 | W. Yang, E. Hauksson, P. M. Shearer, Computing a large refined catalog of focal mechanisms for southern California (1981-2010): Temporal stability of the style of faulting. Bull. Seismol. Soc. Am. 102, 1179–1194 (2012).
2002 | 11 | 18 | 4 | 43 | 53.96 | 36.0902 | -117.6112 | 2.54 | 2.36 | 308 | 72 | 169 | 41.44 | 79.54 | 18.31 | 4 | W. Yang, E. Hauksson, P. M. Shearer, Computing a large refined catalog of focal mechanisms for southern California (1981-2010): Temporal stability of the style of faulting. Bull. Seismol. Soc. Am. 102, 1179–1194 (2012).
2002 | 11 | 18 | 8 | 22 | 0 | 60.613 | -137.946 | 9 | 4.1 | 276 | 56 | 61 | 140.75 | 43.52 | 125.71 | 7 | J. Ristau, G. C. Rogers, J. F. Cassidy, Stress in western Canada from regional moment tensor analysis. Can. J. Earth Sci. 44, 127–148 (2007).
2002 | 11 | 18 | 10 | 26 | 26.59 | 34.7512 | -116.3063 | 9.99 | 1.88 | 332 | 84 | -169 | 240.84 | 79.06 | -6.11 | 4 | W. Yang, E. Hauksson, P. M. Shearer, Computing a large refined catalog of focal mechanisms for southern California (1981-2010): Temporal stability of the style of faulting. Bull. Seismol. Soc. Am. 102, 1179–1194 (2012).
2002 | 11 | 18 | 13 | 9 | 51.42 | 34.2258 | -116.757 | 9.52 | 1.92 | 151 | 84 | 177 | 241.31 | 87.02 | 6.01 | 4 | W. Yang, E. Hauksson, P. M. Shearer, Computing a large refined catalog of focal mechanisms for southern California (1981-2010): Temporal stability of the style of faulting. Bull. Seismol. Soc. Am. 102, 1179–1194 (2012).
2002 | 11 | 19 | 0 | 40 | 46.47 | 34.0198 | -116.9393 | 14.58 | 1.81 | 316 | 28 | 168 | 56.63 | 84.4 | 62.52 | 4 | W. Yang, E. Hauksson, P. M. Shearer, Computing a large refined catalog of focal mechanisms for southern California (1981-2010): Temporal stability of the style of faulting. Bull. Seismol. Soc. Am. 102, 1179–1194 (2012).
2002 | 11 | 19 | 6 | 39 | 9.36 | 40.3257 | -121.6808 | 8 | 3.05 | 115 | 60 | -150 | 8.9 | 64.34 | -33.69 | 3 | NCEDC, Northern California Earthquake Data Center. UC Berkeley Seismol. Lab. (2014), doi:10.7932/NCEDC.
2002 | 11 | 20 | 4 | 57 | 0 | 48.809 | -129.176 | 9 | 4.1 | 306 | 85 | -168 | 214.94 | 78.05 | -5.11 | 7 | J. Ristau, G. C. Rogers, J. F. Cassidy, Stress in western Canada from regional moment tensor analysis. Can. J. Earth Sci. 44, 127–148 (2007).
2002 | 11 | 21 | 2 | 53 | 15 | 12.373 | -82.22 | 7.5 | 5.8 | 173 | 64 | -155 | 71.45 | 67.68 | -28.29 | 17 | Moment tensors from U.S. Geological Survey Advanced National Seismic System (ANSS) Comprehensive Catalog of Earthquake Events and Products, https://www.sciencebase.gov/catalog/item/52eab950e4b0444d1ce67917
2002 | 11 | 21 | 7 | 51 | 34.95 | 39.3733 | -119.263 | -2.16 | 3.45 | 230 | 10 | 60 | 80.38 | 81.35 | 95.04 | 3 | NCEDC, Northern California Earthquake Data Center. UC Berkeley Seismol. Lab. (2014), doi:10.7932/NCEDC.
2002 | 11 | 22 | 0 | 59 | 57.61 | 34.2988 | -116.8827 | 7.15 | 2.43 | 324 | 85 | -177 | 233.74 | 87.01 | -5.01 | 4 | W. Yang, E. Hauksson, P. M. Shearer, Computing a large refined catalog of focal mechanisms for southern California (1981-2010): Temporal stability of the style of faulting. Bull. Seismol. Soc. Am. 102, 1179–1194 (2012).
2002 | 11 | 22 | 3 | 23 | 57.63 | 33.481 | -116.5263 | 12.92 | 2.21 | 147 | 61 | -138 | 33.42 | 54.18 | -36.72 | 4 | W. Yang, E. Hauksson, P. M. Shearer, Computing a large refined catalog of focal mechanisms for southern California (1981-2010): Temporal stability of the style of faulting. Bull. Seismol. Soc. Am. 102, 1179–1194 (2012).
2002 | 11 | 22 | 9 | 46 | 54.03 | 34.8042 | -116.2737 | 7.09 | 2.85 | 21 | 88 | -171 | 290.68 | 81.01 | -2.02 | 4 | W. Yang, E. Hauksson, P. M. Shearer, Computing a large refined catalog of focal mechanisms for southern California (1981-2010): Temporal stability of the style of faulting. Bull. Seismol. Soc. Am. 102, 1179–1194 (2012).
2002 | 11 | 22 | 12 | 16 | 14.21 | 33.8772 | -117.8663 | 7.19 | 2.65 | 122 | 85 | 176 | 212.35 | 86.02 | 5.01 | 4 | W. Yang, E. Hauksson, P. M. Shearer, Computing a large refined catalog of focal mechanisms for southern California (1981-2010): Temporal stability of the style of faulting. Bull. Seismol. Soc. Am. 102, 1179–1194 (2012).
2002 | 11 | 22 | 12 | 24 | 38.75 | 33.4805 | -116.5257 | 12.95 | 1.7 | 147 | 55 | -141 | 32.09 | 58.97 | -42.02 | 4 | W. Yang, E. Hauksson, P. M. Shearer, Computing a large refined catalog of focal mechanisms for southern California (1981-2010): Temporal stability of the style of faulting. Bull. Seismol. Soc. Am. 102, 1179–1194 (2012).
2002 | 11 | 22 | 22 | 2 | 27.71 | 34.6638 | -116.3375 | 8.52 | 2.31 | 200 | 79 | -165 | 107.07 | 75.28 | -11.38 | 4 | W. Yang, E. Hauksson, P. M. Shearer, Computing a large refined catalog of focal mechanisms for southern California (1981-2010): Temporal stability of the style of faulting. Bull. Seismol. Soc. Am. 102, 1179–1194 (2012).
2002 | 11 | 23 | 2 | 33 | 4 | 18.95 | -106.65 | 15 | 5.4 | 192 | 86 | -12 | 282.85 | 78.03 | -175.91 | 1 | International Seismological Centre (ISC) Bulletin (http://www.isc.ac.uk/iscbulletin/search/fmechanisms/)
2002 | 11 | 23 | 2 | 53 | 14 | 18.73 | -106.91 | 15 | 5.4 | 199 | 73 | -9 | 291.65 | 81.4 | -162.8 | 1 | International Seismological Centre (ISC) Bulletin (http://www.isc.ac.uk/iscbulletin/search/fmechanisms/)
2002 | 11 | 23 | 3 | 6 | 16.67 | 35.4522 | -118.5777 | 4.69 | 1.95 | 172 | 35 | -120 | 27.18 | 60.22 | -70.7 | 4 | W. Yang, E. Hauksson, P. M. Shearer, Computing a large refined catalog of focal mechanisms for southern California (1981-2010): Temporal stability of the style of faulting. Bull. Seismol. Soc. Am. 102, 1179–1194 (2012).
2002 | 11 | 23 | 18 | 44 | 32.07 | 33.4727 | -116.4027 | 6.91 | 1.58 | 138 | 87 | 155 | 229.4 | 65.04 | 3.31 | 4 | W. Yang, E. Hauksson, P. M. Shearer, Computing a large refined catalog of focal mechanisms for southern California (1981-2010): Temporal stability of the style of faulting. Bull. Seismol. Soc. Am. 102, 1179–1194 (2012).
2002 | 11 | 23 | 22 | 10 | 0 | 50.696 | -130.559 | 12 | 4.8 | 144 | 85 | -177 | 53.74 | 87.01 | -5.01 | 7 | J. Ristau, G. C. Rogers, J. F. Cassidy, Stress in western Canada from regional moment tensor analysis. Can. J. Earth Sci. 44, 127–148 (2007).
2002 | 11 | 24 | 3 | 31 | 37.76 | 34.0597 | -117.2503 | 17.19 | 1.9 | 181 | 54 | -170 | 85.08 | 81.92 | -36.42 | 4 | W. Yang, E. Hauksson, P. M. Shearer, Computing a large refined catalog of focal mechanisms for southern California (1981-2010): Temporal stability of the style of faulting. Bull. Seismol. Soc. Am. 102, 1179–1194 (2012).
2002 | 11 | 24 | 4 | 0 | 22.36 | 34.6728 | -116.2965 | 8.64 | 1.5 | 120 | 87 | 177 | 210.16 | 87 | 3 | 4 | W. Yang, E. Hauksson, P. M. Shearer, Computing a large refined catalog of focal mechanisms for southern California (1981-2010): Temporal stability of the style of faulting. Bull. Seismol. Soc. Am. 102, 1179–1194 (2012).
2002 | 11 | 24 | 9 | 51 | 27.6 | 34.2935 | -116.4607 | 10.36 | 1.61 | 157 | 89 | -166 | 66.75 | 76 | -1.03 | 4 | W. Yang, E. Hauksson, P. M. Shearer, Computing a large refined catalog of focal mechanisms for southern California (1981-2010): Temporal stability of the style of faulting. Bull. Seismol. Soc. Am. 102, 1179–1194 (2012).
2002 | 11 | 24 | 14 | 7 | 57.12 | 36.0045 | -117.7192 | 2.75 | 1.74 | 315 | 82 | -165 | 222.86 | 75.15 | -8.28 | 4 | W. Yang, E. Hauksson, P. M. Shearer, Computing a large refined catalog of focal mechanisms for southern California (1981-2010): Temporal stability of the style of faulting. Bull. Seismol. Soc. Am. 102, 1179–1194 (2012).
2002 | 11 | 24 | 14 | 54 | 23 | 37.7592 | -121.9477 | 9.741 | 3.9 | 65 | 90 | 0 | 335 | 90 | -180 | 17 | Moment tensors from U.S. Geological Survey Advanced National Seismic System (ANSS) Comprehensive Catalog of Earthquake Events and Products, https://www.sciencebase.gov/catalog/item/52eab950e4b0444d1ce67917
2002 | 11 | 24 | 22 | 46 | 56.68 | 39.9735 | -124.0522 | 3.19 | 3.45 | 165 | 50 | -130 | 37.55 | 54.07 | -52.55 | 3 | NCEDC, Northern California Earthquake Data Center. UC Berkeley Seismol. Lab. (2014), doi:10.7932/NCEDC.
2002 | 11 | 25 | 0 | 3 | 10.14 | 37.3805 | -117.221 | -1.69 | 3.52 | 160 | 50 | -10 | 256.47 | 82.36 | -139.57 | 3 | NCEDC, Northern California Earthquake Data Center. UC Berkeley Seismol. Lab. (2014), doi:10.7932/NCEDC.
2002 | 11 | 25 | 3 | 57 | 59 | 37.7608 | -121.9437 | 9.349 | 3.75 | 165 | 80 | -180 | 75 | 90 | -10 | 16 | Focal mechanisms from U.S. Geological Survey Advanced National Seismic System (ANSS) Comprehensive Catalog of Earthquake Events and Products, https://www.sciencebase.gov/catalog/item/52eab950e4b0444d1ce67917
2002 | 11 | 25 | 4 | 31 | 32.18 | 33.8972 | -116.864 | 13.99 | 1.53 | 147 | 76 | 175 | 238.21 | 85.15 | 14.05 | 4 | W. Yang, E. Hauksson, P. M. Shearer, Computing a large refined catalog of focal mechanisms for southern California (1981-2010): Temporal stability of the style of faulting. Bull. Seismol. Soc. Am. 102, 1179–1194 (2012).
2002 | 11 | 25 | 5 | 30 | 41.8 | 35.9217 | -117.7163 | 3.78 | 1.37 | 143 | 61 | -157 | 41.37 | 70.02 | -31.06 | 4 | W. Yang, E. Hauksson, P. M. Shearer, Computing a large refined catalog of focal mechanisms for southern California (1981-2010): Temporal stability of the style of faulting. Bull. Seismol. Soc. Am. 102, 1179–1194 (2012).
2002 | 11 | 25 | 6 | 9 | 59.75 | 35.311 | -118.6577 | 3.99 | 2.03 | 309 | 82 | -149 | 214.22 | 59.33 | -9.31 | 4 | W. Yang, E. Hauksson, P. M. Shearer, Computing a large refined catalog of focal mechanisms for southern California (1981-2010): Temporal stability of the style of faulting. Bull. Seismol. Soc. Am. 102, 1179–1194 (2012).
2002 | 11 | 25 | 7 | 20 | 17.52 | 35.9218 | -117.7163 | 3.76 | 2.07 | 137 | 81 | -166 | 44.77 | 76.18 | -9.27 | 4 | W. Yang, E. Hauksson, P. M. Shearer, Computing a large refined catalog of focal mechanisms for southern California (1981-2010): Temporal stability of the style of faulting. Bull. Seismol. Soc. Am. 102, 1179–1194 (2012).
2002 | 11 | 25 | 14 | 37 | 30.21 | 35.9213 | -117.717 | 3.72 | 1.88 | 309 | 66 | -177 | 217.78 | 87.26 | -24.03 | 4 | W. Yang, E. Hauksson, P. M. Shearer, Computing a large refined catalog of focal mechanisms for southern California (1981-2010): Temporal stability of the style of faulting. Bull. Seismol. Soc. Am. 102, 1179–1194 (2012).
2002 | 11 | 25 | 18 | 22 | 4 | 37.7627 | -121.9392 | 10.141 | 3.52 | 340 | 90 | -140 | 250 | 50 | 0 | 16 | Focal mechanisms from U.S. Geological Survey Advanced National Seismic System (ANSS) Comprehensive Catalog of Earthquake Events and Products, https://www.sciencebase.gov/catalog/item/52eab950e4b0444d1ce67917
2002 | 11 | 26 | 6 | 40 | 2.21 | 33.193 | -116.0467 | 5.92 | 1.96 | 118 | 56 | 177 | 209.68 | 87.51 | 34.04 | 4 | W. Yang, E. Hauksson, P. M. Shearer, Computing a large refined catalog of focal mechanisms for southern California (1981-2010): Temporal stability of the style of faulting. Bull. Seismol. Soc. Am. 102, 1179–1194 (2012).
2002 | 11 | 26 | 6 | 55 | 3.43 | 35.921 | -117.7177 | 3.68 | 1.92 | 308 | 67 | 175 | 39.96 | 85.4 | 23.08 | 4 | W. Yang, E. Hauksson, P. M. Shearer, Computing a large refined catalog of focal mechanisms for southern California (1981-2010): Temporal stability of the style of faulting. Bull. Seismol. Soc. Am. 102, 1179–1194 (2012).
2002 | 11 | 26 | 12 | 38 | 36 | 37.7623 | -121.945 | 9.852 | 3.64 | 155 | 85 | -180 | 65 | 90 | -5 | 16 | Focal mechanisms from U.S. Geological Survey Advanced National Seismic System (ANSS) Comprehensive Catalog of Earthquake Events and Products, https://www.sciencebase.gov/catalog/item/52eab950e4b0444d1ce67917
2002 | 11 | 26 | 14 | 1 | 32.72 | 37.7617 | -121.9455 | 9.88 | 3.09 | 155 | 90 | -140 | 65 | 50 | 0 | 3 | NCEDC, Northern California Earthquake Data Center. UC Berkeley Seismol. Lab. (2014), doi:10.7932/NCEDC.
2002 | 11 | 26 | 20 | 12 | 21.24 | 37.7565 | -121.9482 | 9.19 | 3.29 | 65 | 80 | 0 | 335 | 90 | -170 | 3 | NCEDC, Northern California Earthquake Data Center. UC Berkeley Seismol. Lab. (2014), doi:10.7932/NCEDC.
2002 | 11 | 26 | 21 | 1 | 30.12 | 33.8332 | -116.7447 | 17.57 | 1.95 | 117 | 73 | 175 | 208.47 | 85.22 | 17.06 | 4 | W. Yang, E. Hauksson, P. M. Shearer, Computing a large refined catalog of focal mechanisms for southern California (1981-2010): Temporal stability of the style of faulting. Bull. Seismol. Soc. Am. 102, 1179–1194 (2012).
2002 | 11 | 27 | 5 | 42 | 8.7 | 34.372 | -116.463 | 7.25 | 2.1 | 148 | 81 | 179 | 238.16 | 89.01 | 9 | 4 | W. Yang, E. Hauksson, P. M. Shearer, Computing a large refined catalog of focal mechanisms for southern California (1981-2010): Temporal stability of the style of faulting. Bull. Seismol. Soc. Am. 102, 1179–1194 (2012).
2002 | 11 | 27 | 9 | 19 | 8.5 | 35.9213 | -117.7165 | 3.85 | 2.12 | 304 | 79 | 173 | 35.34 | 83.13 | 11.08 | 4 | W. Yang, E. Hauksson, P. M. Shearer, Computing a large refined catalog of focal mechanisms for southern California (1981-2010): Temporal stability of the style of faulting. Bull. Seismol. Soc. Am. 102, 1179–1194 (2012).
2002 | 11 | 27 | 13 | 26 | 54.1 | 37.7557 | -121.9427 | 9.15 | 3.04 | 65 | 90 | 0 | 335 | 90 | -180 | 3 | NCEDC, Northern California Earthquake Data Center. UC Berkeley Seismol. Lab. (2014), doi:10.7932/NCEDC.
2002 | 11 | 27 | 18 | 48 | 0.9 | 34.3772 | -116.4668 | 5.7 | 3.37 | 182 | 89 | -176 | 91.93 | 86 | -1 | 4 | W. Yang, E. Hauksson, P. M. Shearer, Computing a large refined catalog of focal mechanisms for southern California (1981-2010): Temporal stability of the style of faulting. Bull. Seismol. Soc. Am. 102, 1179–1194 (2012).
2002 | 11 | 28 | 0 | 36 | 14.81 | 34.074 | -116.3618 | 6.09 | 1.74 | 331 | 89 | -149 | 240.4 | 59.01 | -1.17 | 4 | W. Yang, E. Hauksson, P. M. Shearer, Computing a large refined catalog of focal mechanisms for southern California (1981-2010): Temporal stability of the style of faulting. Bull. Seismol. Soc. Am. 102, 1179–1194 (2012).
2002 | 11 | 28 | 2 | 43 | 27.49 | 33.1025 | -116.5795 | 9.74 | 1.79 | 300 | 75 | 152 | 37.84 | 63.03 | 16.88 | 4 | W. Yang, E. Hauksson, P. M. Shearer, Computing a large refined catalog of focal mechanisms for southern California (1981-2010): Temporal stability of the style of faulting. Bull. Seismol. Soc. Am. 102, 1179–1194 (2012).
2002 | 11 | 28 | 5 | 5 | 36.55 | 34.678 | -116.3412 | 3.55 | 2.29 | 343 | 70 | -164 | 247.4 | 74.99 | -20.74 | 4 | W. Yang, E. Hauksson, P. M. Shearer, Computing a large refined catalog of focal mechanisms for southern California (1981-2010): Temporal stability of the style of faulting. Bull. Seismol. Soc. Am. 102, 1179–1194 (2012).
2002 | 11 | 28 | 10 | 5 | 58.15 | 34.8043 | -116.2688 | 7.25 | 3.03 | 356 | 63 | -160 | 256.62 | 72.26 | -28.47 | 4 | W. Yang, E. Hauksson, P. M. Shearer, Computing a large refined catalog of focal mechanisms for southern California (1981-2010): Temporal stability of the style of faulting. Bull. Seismol. Soc. Am. 102, 1179–1194 (2012).
2002 | 11 | 28 | 12 | 31 | 46.35 | 34.0672 | -117.8402 | 10.69 | 2.55 | 339 | 84 | 164 | 70.72 | 74.09 | 6.24 | 4 | W. Yang, E. Hauksson, P. M. Shearer, Computing a large refined catalog of focal mechanisms for southern California (1981-2010): Temporal stability of the style of faulting. Bull. Seismol. Soc. Am. 102, 1179–1194 (2012).
2002 | 11 | 28 | 12 | 47 | 35.28 | 40.714 | -124.1978 | 10.19 | 3 | 90 | 15 | 110 | 249.35 | 75.92 | 84.76 | 3 | NCEDC, Northern California Earthquake Data Center. UC Berkeley Seismol. Lab. (2014), doi:10.7932/NCEDC.
2002 | 11 | 28 | 17 | 53 | 36.76 | 34.068 | -117.8405 | 10.7 | 1.69 | 170 | 87 | -160 | 78.91 | 70.03 | -3.19 | 4 | W. Yang, E. Hauksson, P. M. Shearer, Computing a large refined catalog of focal mechanisms for southern California (1981-2010): Temporal stability of the style of faulting. Bull. Seismol. Soc. Am. 102, 1179–1194 (2012).
2002 | 11 | 29 | 3 | 30 | 53.32 | 33.1792 | -116.129 | 10.07 | 1.89 | 324 | 86 | 174 | 54.42 | 84.01 | 4.02 | 4 | W. Yang, E. Hauksson, P. M. Shearer, Computing a large refined catalog of focal mechanisms for southern California (1981-2010): Temporal stability of the style of faulting. Bull. Seismol. Soc. Am. 102, 1179–1194 (2012).
2002 | 11 | 29 | 3 | 45 | 8.14 | 35.3135 | -118.6575 | 4.38 | 2.32 | 312 | 79 | -114 | 198.8 | 26.26 | -25.54 | 4 | W. Yang, E. Hauksson, P. M. Shearer, Computing a large refined catalog of focal mechanisms for southern California (1981-2010): Temporal stability of the style of faulting. Bull. Seismol. Soc. Am. 102, 1179–1194 (2012).
2002 | 11 | 29 | 4 | 0 | 26.03 | 33.7903 | -116.1108 | 3.68 | 1.51 | 348 | 87 | -169 | 257.42 | 79.02 | -3.06 | 4 | W. Yang, E. Hauksson, P. M. Shearer, Computing a large refined catalog of focal mechanisms for southern California (1981-2010): Temporal stability of the style of faulting. Bull. Seismol. Soc. Am. 102, 1179–1194 (2012).
2002 | 11 | 29 | 5 | 56 | 4.6 | 33.7905 | -116.1105 | 3.61 | 2.06 | 150 | 85 | -151 | 57.23 | 61.12 | -5.71 | 4 | W. Yang, E. Hauksson, P. M. Shearer, Computing a large refined catalog of focal mechanisms for southern California (1981-2010): Temporal stability of the style of faulting. Bull. Seismol. Soc. Am. 102, 1179–1194 (2012).
2002 | 11 | 29 | 6 | 13 | 52.25 | 33.7908 | -116.1102 | 3.57 | 2.19 | 335 | 63 | 168 | 70.51 | 79.32 | 27.52 | 4 | W. Yang, E. Hauksson, P. M. Shearer, Computing a large refined catalog of focal mechanisms for southern California (1981-2010): Temporal stability of the style of faulting. Bull. Seismol. Soc. Am. 102, 1179–1194 (2012).
2002 | 11 | 29 | 7 | 18 | 46.43 | 34.6422 | -118.5873 | 9.47 | 1.72 | 89 | 67 | 156 | 188.87 | 68.01 | 24.92 | 4 | W. Yang, E. Hauksson, P. M. Shearer, Computing a large refined catalog of focal mechanisms for southern California (1981-2010): Temporal stability of the style of faulting. Bull. Seismol. Soc. Am. 102, 1179–1194 (2012).
2002 | 11 | 29 | 8 | 34 | 55.71 | 33.4677 | -116.4477 | 8.91 | 2.3 | 124 | 51 | -135 | 1.82 | 56.67 | -48.87 | 4 | W. Yang, E. Hauksson, P. M. Shearer, Computing a large refined catalog of focal mechanisms for southern California (1981-2010): Temporal stability of the style of faulting. Bull. Seismol. Soc. Am. 102, 1179–1194 (2012).
2002 | 11 | 29 | 10 | 8 | 42.68 | 35.923 | -117.7148 | 3.79 | 2.06 | 311 | 82 | -175 | 220.3 | 85.05 | -8.03 | 4 | W. Yang, E. Hauksson, P. M. Shearer, Computing a large refined catalog of focal mechanisms for southern California (1981-2010): Temporal stability of the style of faulting. Bull. Seismol. Soc. Am. 102, 1179–1194 (2012).
2002 | 11 | 29 | 11 | 52 | 0 | 48.92 | -123.06 | 18 | 3.9 | 286 | 54 | 102 | 86.12 | 37.69 | 74.03 | 7 | J. Ristau, G. C. Rogers, J. F. Cassidy, Stress in western Canada from regional moment tensor analysis. Can. J. Earth Sci. 44, 127–148 (2007).
2002 | 11 | 29 | 12 | 43 | 18.13 | 34.678 | -116.3407 | 3.56 | 2.09 | 348 | 60 | -168 | 251.93 | 79.63 | -30.55 | 4 | W. Yang, E. Hauksson, P. M. Shearer, Computing a large refined catalog of focal mechanisms for southern California (1981-2010): Temporal stability of the style of faulting. Bull. Seismol. Soc. Am. 102, 1179–1194 (2012).
2002 | 11 | 29 | 17 | 30 | 4.36 | 38.9337 | -122.6347 | 2 | 3.03 | 40 | 70 | -10 | 133.45 | 80.61 | -159.72 | 3 | NCEDC, Northern California Earthquake Data Center. UC Berkeley Seismol. Lab. (2014), doi:10.7932/NCEDC.
2002 | 11 | 29 | 19 | 18 | 52.74 | 34.1303 | -117.43 | 7.14 | 1.96 | 144 | 72 | -165 | 49.27 | 75.75 | -18.59 | 4 | W. Yang, E. Hauksson, P. M. Shearer, Computing a large refined catalog of focal mechanisms for southern California (1981-2010): Temporal stability of the style of faulting. Bull. Seismol. Soc. Am. 102, 1179–1194 (2012).
2002 | 11 | 30 | 8 | 47 | 3.92 | 33.9557 | -116.6307 | 16.51 | 2.37 | 261 | 47 | -168 | 162.75 | 81.25 | -43.63 | 4 | W. Yang, E. Hauksson, P. M. Shearer, Computing a large refined catalog of focal mechanisms for southern California (1981-2010): Temporal stability of the style of faulting. Bull. Seismol. Soc. Am. 102, 1179–1194 (2012).
2002 | 11 | 30 | 10 | 43 | 29.12 | 33.9553 | -116.6305 | 16.48 | 1.36 | 261 | 61 | -164 | 163.09 | 76.05 | -29.97 | 4 | W. Yang, E. Hauksson, P. M. Shearer, Computing a large refined catalog of focal mechanisms for southern California (1981-2010): Temporal stability of the style of faulting. Bull. Seismol. Soc. Am. 102, 1179–1194 (2012).
2002 | 11 | 30 | 11 | 36 | 19.3 | 33.6247 | -117.8398 | 12.96 | 2.49 | 328 | 88 | -155 | 237.07 | 65.02 | -2.21 | 4 | W. Yang, E. Hauksson, P. M. Shearer, Computing a large refined catalog of focal mechanisms for southern California (1981-2010): Temporal stability of the style of faulting. Bull. Seismol. Soc. Am. 102, 1179–1194 (2012).
2002 | 12 | 1 | 1 | 47 | 0.32 | 33.8505 | -117.1447 | 13.7 | 1.69 | 13 | 83 | 164 | 105 | 74.12 | 7.28 | 4 | W. Yang, E. Hauksson, P. M. Shearer, Computing a large refined catalog of focal mechanisms for southern California (1981-2010): Temporal stability of the style of faulting. Bull. Seismol. Soc. Am. 102, 1179–1194 (2012).
2002 | 12 | 1 | 7 | 17 | 50 | 63.33 | -145.47 | 15 | 5.2 | 128 | 85 | 86 | 346.74 | 6.4 | 128.57 | 1 | International Seismological Centre (ISC) Bulletin (http://www.isc.ac.uk/iscbulletin/search/fmechanisms/)
2002 | 12 | 1 | 13 | 6 | 25.8 | 33.6998 | -116.8048 | 14.75 | 1.71 | 317 | 88 | 178 | 47.07 | 88 | 2 | 4 | W. Yang, E. Hauksson, P. M. Shearer, Computing a large refined catalog of focal mechanisms for southern California (1981-2010): Temporal stability of the style of faulting. Bull. Seismol. Soc. Am. 102, 1179–1194 (2012).
2002 | 12 | 1 | 17 | 49 | 17.48 | 33.7858 | -116.1095 | 2.97 | 3.06 | 360 | 59 | -177 | 268.45 | 87.43 | -31.03 | 4 | W. Yang, E. Hauksson, P. M. Shearer, Computing a large refined catalog of focal mechanisms for southern California (1981-2010): Temporal stability of the style of faulting. Bull. Seismol. Soc. Am. 102, 1179–1194 (2012).
2002 | 12 | 2 | 4 | 26 | 54.15 | 34.5217 | -119.14 | 11.94 | 1.78 | 105 | 73 | 161 | 200.75 | 71.86 | 17.92 | 4 | W. Yang, E. Hauksson, P. M. Shearer, Computing a large refined catalog of focal mechanisms for southern California (1981-2010): Temporal stability of the style of faulting. Bull. Seismol. Soc. Am. 102, 1179–1194 (2012).
2002 | 12 | 2 | 8 | 0 | 44.08 | 34.0322 | -117.5878 | 13.88 | 1.45 | 144 | 86 | -176 | 53.72 | 86.01 | -4.01 | 4 | W. Yang, E. Hauksson, P. M. Shearer, Computing a large refined catalog of focal mechanisms for southern California (1981-2010): Temporal stability of the style of faulting. Bull. Seismol. Soc. Am. 102, 1179–1194 (2012).
2002 | 12 | 2 | 8 | 49 | 28.94 | 33.1597 | -115.995 | 8.51 | 1.7 | 313 | 42 | -167 | 213.26 | 81.34 | -48.74 | 4 | W. Yang, E. Hauksson, P. M. Shearer, Computing a large refined catalog of focal mechanisms for southern California (1981-2010): Temporal stability of the style of faulting. Bull. Seismol. Soc. Am. 102, 1179–1194 (2012).
2002 | 12 | 2 | 10 | 3 | 36.35 | 33.4317 | -116.6027 | 12.19 | 2.29 | 148 | 85 | 174 | 238.52 | 84.02 | 5.03 | 4 | W. Yang, E. Hauksson, P. M. Shearer, Computing a large refined catalog of focal mechanisms for southern California (1981-2010): Temporal stability of the style of faulting. Bull. Seismol. Soc. Am. 102, 1179–1194 (2012).
2002 | 12 | 2 | 13 | 2 | 34.99 | 34.0662 | -117.84 | 10.64 | 2.02 | 352 | 83 | 169 | 83.36 | 79.08 | 7.13 | 4 | W. Yang, E. Hauksson, P. M. Shearer, Computing a large refined catalog of focal mechanisms for southern California (1981-2010): Temporal stability of the style of faulting. Bull. Seismol. Soc. Am. 102, 1179–1194 (2012).
2002 | 12 | 2 | 13 | 19 | 35.83 | 33.3302 | -115.6967 | 7.56 | 3.29 | 152 | 87 | -172 | 61.58 | 82.01 | -3.03 | 4 | W. Yang, E. Hauksson, P. M. Shearer, Computing a large refined catalog of focal mechanisms for southern California (1981-2010): Temporal stability of the style of faulting. Bull. Seismol. Soc. Am. 102, 1179–1194 (2012).
2002 | 12 | 2 | 20 | 47 | 28.77 | 33.3267 | -115.6953 | 8.01 | 1.6 | 155 | 82 | -155 | 61.29 | 65.26 | -8.81 | 4 | W. Yang, E. Hauksson, P. M. Shearer, Computing a large refined catalog of focal mechanisms for southern California (1981-2010): Temporal stability of the style of faulting. Bull. Seismol. Soc. Am. 102, 1179–1194 (2012).
2002 | 12 | 3 | 2 | 59 | 21.19 | 33.998 | -116.8588 | 14.38 | 3.02 | 322 | 87 | 158 | 53.21 | 68.03 | 3.24 | 4 | W. Yang, E. Hauksson, P. M. Shearer, Computing a large refined catalog of focal mechanisms for southern California (1981-2010): Temporal stability of the style of faulting. Bull. Seismol. Soc. Am. 102, 1179–1194 (2012).
2002 | 12 | 3 | 14 | 32 | 30.2 | 32.8762 | -116.2543 | 8.19 | 1.84 | 123 | 82 | -158 | 29.78 | 68.23 | -8.62 | 4 | W. Yang, E. Hauksson, P. M. Shearer, Computing a large refined catalog of focal mechanisms for southern California (1981-2010): Temporal stability of the style of faulting. Bull. Seismol. Soc. Am. 102, 1179–1194 (2012).
2002 | 12 | 3 | 17 | 53 | 12.69 | 34.0442 | -117.231 | 16.76 | 2.06 | 194 | 42 | -127 | 59.4 | 57.7 | -61.55 | 4 | W. Yang, E. Hauksson, P. M. Shearer, Computing a large refined catalog of focal mechanisms for southern California (1981-2010): Temporal stability of the style of faulting. Bull. Seismol. Soc. Am. 102, 1179–1194 (2012).
2002 | 12 | 3 | 20 | 51 | 35.34 | 33.8438 | -116.8577 | 8.1 | 1.45 | 143 | 87 | -162 | 52.03 | 72.03 | -3.15 | 4 | W. Yang, E. Hauksson, P. M. Shearer, Computing a large refined catalog of focal mechanisms for southern California (1981-2010): Temporal stability of the style of faulting. Bull. Seismol. Soc. Am. 102, 1179–1194 (2012).
2002 | 12 | 3 | 23 | 40 | 16.12 | 39.4292 | -123.2843 | 4.03 | 3.07 | 85 | 55 | 50 | 320.64 | 51.13 | 132.55 | 3 | NCEDC, Northern California Earthquake Data Center. UC Berkeley Seismol. Lab. (2014), doi:10.7932/NCEDC.
2002 | 12 | 4 | 3 | 14 | 58.05 | 33.0143 | -116.3558 | 13.14 | 2.64 | 117 | 83 | -172 | 26.02 | 82.06 | -7.07 | 4 | W. Yang, E. Hauksson, P. M. Shearer, Computing a large refined catalog of focal mechanisms for southern California (1981-2010): Temporal stability of the style of faulting. Bull. Seismol. Soc. Am. 102, 1179–1194 (2012).
2002 | 12 | 4 | 15 | 5 | 9.23 | 35.2217 | -117.6292 | 6.53 | 2.12 | 328 | 89 | -175 | 237.91 | 85 | -1 | 4 | W. Yang, E. Hauksson, P. M. Shearer, Computing a large refined catalog of focal mechanisms for southern California (1981-2010): Temporal stability of the style of faulting. Bull. Seismol. Soc. Am. 102, 1179–1194 (2012).
2002 | 12 | 5 | 8 | 17 | 52.4 | 35.9242 | -117.7137 | 3.8 | 1.18 | 309 | 78 | 177 | 39.62 | 87.07 | 12.02 | 4 | W. Yang, E. Hauksson, P. M. Shearer, Computing a large refined catalog of focal mechanisms for southern California (1981-2010): Temporal stability of the style of faulting. Bull. Seismol. Soc. Am. 102, 1179–1194 (2012).
2002 | 12 | 5 | 11 | 15 | 35.36 | 34.1045 | -116.9942 | 7.1 | 1.72 | 293 | 87 | -164 | 202.14 | 74.02 | -3.12 | 4 | W. Yang, E. Hauksson, P. M. Shearer, Computing a large refined catalog of focal mechanisms for southern California (1981-2010): Temporal stability of the style of faulting. Bull. Seismol. Soc. Am. 102, 1179–1194 (2012).
2002 | 12 | 5 | 12 | 10 | 43.65 | 34.8253 | -116.3862 | 5.96 | 2.5 | 14 | 33 | -65 | 164.93 | 60.42 | -105.35 | 4 | W. Yang, E. Hauksson, P. M. Shearer, Computing a large refined catalog of focal mechanisms for southern California (1981-2010): Temporal stability of the style of faulting. Bull. Seismol. Soc. Am. 102, 1179–1194 (2012).
2002 | 12 | 5 | 19 | 50 | 37.28 | 33.7953 | -116.1107 | 3.77 | 2.09 | 157 | 85 | -147 | 63.76 | 57.14 | -5.96 | 4 | W. Yang, E. Hauksson, P. M. Shearer, Computing a large refined catalog of focal mechanisms for southern California (1981-2010): Temporal stability of the style of faulting. Bull. Seismol. Soc. Am. 102, 1179–1194 (2012).
2002 | 12 | 6 | 3 | 8 | 51.3 | 33.2052 | -116.7127 | 9.34 | 1.56 | 337 | 87 | 177 | 67.16 | 87 | 3 | 4 | W. Yang, E. Hauksson, P. M. Shearer, Computing a large refined catalog of focal mechanisms for southern California (1981-2010): Temporal stability of the style of faulting. Bull. Seismol. Soc. Am. 102, 1179–1194 (2012).
2002 | 12 | 6 | 4 | 59 | 31.52 | 33.4452 | -116.4593 | 12.25 | 1.28 | 152 | 63 | -168 | 56.49 | 79.32 | -27.52 | 4 | W. Yang, E. Hauksson, P. M. Shearer, Computing a large refined catalog of focal mechanisms for southern California (1981-2010): Temporal stability of the style of faulting. Bull. Seismol. Soc. Am. 102, 1179–1194 (2012).
2002 | 12 | 6 | 7 | 56 | 1.23 | 34.1718 | -116.834 | 11.88 | 1.76 | 145 | 89 | 177 | 235.05 | 87 | 1 | 4 | W. Yang, E. Hauksson, P. M. Shearer, Computing a large refined catalog of focal mechanisms for southern California (1981-2010): Temporal stability of the style of faulting. Bull. Seismol. Soc. Am. 102, 1179–1194 (2012).
2002 | 12 | 6 | 22 | 27 | 30.19 | 33.6688 | -116.7763 | 15.64 | 1.62 | 322 | 14 | 141 | 90.16 | 81.24 | 79.03 | 4 | W. Yang, E. Hauksson, P. M. Shearer, Computing a large refined catalog of focal mechanisms for southern California (1981-2010): Temporal stability of the style of faulting. Bull. Seismol. Soc. Am. 102, 1179–1194 (2012).
2002 | 12 | 7 | 4 | 23 | 4.93 | 35.0333 | -118.2863 | 9.44 | 1.75 | 293 | 88 | -169 | 202.61 | 79.01 | -2.04 | 4 | W. Yang, E. Hauksson, P. M. Shearer, Computing a large refined catalog of focal mechanisms for southern California (1981-2010): Temporal stability of the style of faulting. Bull. Seismol. Soc. Am. 102, 1179–1194 (2012).
2002 | 12 | 7 | 6 | 2 | 11.67 | 37.4505 | -118.8415 | 4.67 | 3.08 | 10 | 75 | -40 | 112.25 | 51.62 | -160.72 | 3 | NCEDC, Northern California Earthquake Data Center. UC Berkeley Seismol. Lab. (2014), doi:10.7932/NCEDC.
2002 | 12 | 7 | 17 | 47 | 21.28 | 34.0658 | -117.8388 | 10.97 | 2.24 | 168 | 85 | -165 | 76.66 | 75.06 | -5.18 | 4 | W. Yang, E. Hauksson, P. M. Shearer, Computing a large refined catalog of focal mechanisms for southern California (1981-2010): Temporal stability of the style of faulting. Bull. Seismol. Soc. Am. 102, 1179–1194 (2012).
2002 | 12 | 8 | 4 | 33 | 4.91 | 34.153 | -116.449 | 10.44 | 1.77 | 28 | 39 | -86 | 202.86 | 51.11 | -93.23 | 4 | W. Yang, E. Hauksson, P. M. Shearer, Computing a large refined catalog of focal mechanisms for southern California (1981-2010): Temporal stability of the style of faulting. Bull. Seismol. Soc. Am. 102, 1179–1194 (2012).
2002 | 12 | 8 | 15 | 47 | 47.55 | 34.2273 | -117.0313 | 8.57 | 2.33 | 111 | 83 | 166 | 202.74 | 76.11 | 7.21 | 4 | W. Yang, E. Hauksson, P. M. Shearer, Computing a large refined catalog of focal mechanisms for southern California (1981-2010): Temporal stability of the style of faulting. Bull. Seismol. Soc. Am. 102, 1179–1194 (2012).
2002 | 12 | 8 | 23 | 0 | 0.57 | 33.5262 | -116.538 | 15.21 | 1.65 | 222 | 55 | -83 | 29.92 | 35.61 | -99.87 | 4 | W. Yang, E. Hauksson, P. M. Shearer, Computing a large refined catalog of focal mechanisms for southern California (1981-2010): Temporal stability of the style of faulting. Bull. Seismol. Soc. Am. 102, 1179–1194 (2012).
2002 | 12 | 9 | 5 | 14 | 37.93 | 34.5547 | -118.2033 | 12.37 | 1.6 | 277 | 60 | 87 | 102.98 | 30.14 | 95.18 | 4 | W. Yang, E. Hauksson, P. M. Shearer, Computing a large refined catalog of focal mechanisms for southern California (1981-2010): Temporal stability of the style of faulting. Bull. Seismol. Soc. Am. 102, 1179–1194 (2012).
2002 | 12 | 9 | 10 | 46 | 18.84 | 33.668 | -116.7198 | 15.35 | 0.72 | 336 | 36 | -147 | 218.28 | 71.33 | -58.64 | 4 | W. Yang, E. Hauksson, P. M. Shearer, Computing a large refined catalog of focal mechanisms for southern California (1981-2010): Temporal stability of the style of faulting. Bull. Seismol. Soc. Am. 102, 1179–1194 (2012).
2002 | 12 | 9 | 19 | 21 | 47.1 | 33.9517 | -116.7527 | 12.92 | 1.74 | 294 | 72 | 150 | 34.12 | 61.61 | 20.57 | 4 | W. Yang, E. Hauksson, P. M. Shearer, Computing a large refined catalog of focal mechanisms for southern California (1981-2010): Temporal stability of the style of faulting. Bull. Seismol. Soc. Am. 102, 1179–1194 (2012).
2002 | 12 | 10 | 6 | 44 | 24.6 | 36.288 | -118.5565 | 9.83 | 2.2 | 180 | 29 | -114 | 26.98 | 63.71 | -77.29 | 4 | W. Yang, E. Hauksson, P. M. Shearer, Computing a large refined catalog of focal mechanisms for southern California (1981-2010): Temporal stability of the style of faulting. Bull. Seismol. Soc. Am. 102, 1179–1194 (2012).
2002 | 12 | 10 | 15 | 2 | 2.96 | 33.6623 | -116.77 | 13.07 | 2.12 | 312 | 76 | 178 | 42.48 | 88.06 | 14.01 | 4 | W. Yang, E. Hauksson, P. M. Shearer, Computing a large refined catalog of focal mechanisms for southern California (1981-2010): Temporal stability of the style of faulting. Bull. Seismol. Soc. Am. 102, 1179–1194 (2012).
2002 | 12 | 10 | 21 | 47 | 15.37 | 32.2615 | -115.778 | 11.02 | 3.97 | 122 | 59 | -163 | 23.05 | 75.49 | -32.14 | 4 | W. Yang, E. Hauksson, P. M. Shearer, Computing a large refined catalog of focal mechanisms for southern California (1981-2010): Temporal stability of the style of faulting. Bull. Seismol. Soc. Am. 102, 1179–1194 (2012).
2002 | 12 | 10 | 21 | 58 | 29.83 | 33.7092 | -116.7335 | 18.46 | 1.47 | 291 | 80 | 84 | 142.19 | 11.65 | 120.66 | 4 | W. Yang, E. Hauksson, P. M. Shearer, Computing a large refined catalog of focal mechanisms for southern California (1981-2010): Temporal stability of the style of faulting. Bull. Seismol. Soc. Am. 102, 1179–1194 (2012).
2002 | 12 | 11 | 5 | 30 | 10.7 | 34.0617 | -116.7025 | 8.27 | 1.46 | 299 | 83 | 174 | 29.73 | 84.04 | 7.04 | 4 | W. Yang, E. Hauksson, P. M. Shearer, Computing a large refined catalog of focal mechanisms for southern California (1981-2010): Temporal stability of the style of faulting. Bull. Seismol. Soc. Am. 102, 1179–1194 (2012).
2002 | 12 | 11 | 8 | 4 | 48.37 | 34.3847 | -118.63 | 6.11 | 2.6 | 304 | 48 | 132 | 70.62 | 56.48 | 53.38 | 4 | W. Yang, E. Hauksson, P. M. Shearer, Computing a large refined catalog of focal mechanisms for southern California (1981-2010): Temporal stability of the style of faulting. Bull. Seismol. Soc. Am. 102, 1179–1194 (2012).
2002 | 12 | 11 | 15 | 20 | 37.74 | 33.9612 | -119.189 | 11.28 | 3.17 | 119 | 20 | 74 | 315.97 | 70.81 | 95.73 | 4 | W. Yang, E. Hauksson, P. M. Shearer, Computing a large refined catalog of focal mechanisms for southern California (1981-2010): Temporal stability of the style of faulting. Bull. Seismol. Soc. Am. 102, 1179–1194 (2012).
2002 | 12 | 11 | 17 | 23 | 21.77 | 34.1733 | -117.4327 | 9.97 | 1.79 | 149 | 77 | 176 | 239.9 | 86.1 | 13.03 | 4 | W. Yang, E. Hauksson, P. M. Shearer, Computing a large refined catalog of focal mechanisms for southern California (1981-2010): Temporal stability of the style of faulting. Bull. Seismol. Soc. Am. 102, 1179–1194 (2012).
2002 | 12 | 12 | 3 | 8 | 28.79 | 33.7092 | -116.7335 | 18.49 | 1.67 | 177 | 44 | 171 | 273.5 | 83.76 | 46.35 | 4 | W. Yang, E. Hauksson, P. M. Shearer, Computing a large refined catalog of focal mechanisms for southern California (1981-2010): Temporal stability of the style of faulting. Bull. Seismol. Soc. Am. 102, 1179–1194 (2012).
2002 | 12 | 12 | 5 | 58 | 37.1 | 37.5345 | -118.5492 | 10.12 | 3.48 | 25 | 50 | -10 | 121.47 | 82.36 | -139.57 | 3 | NCEDC, Northern California Earthquake Data Center. UC Berkeley Seismol. Lab. (2014), doi:10.7932/NCEDC.
2002 | 12 | 12 | 8 | 51 | 11 | 34.653 | -117.5025 | 13.47 | 2.27 | 91 | 38 | 89 | 272.27 | 52.01 | 90.78 | 4 | W. Yang, E. Hauksson, P. M. Shearer, Computing a large refined catalog of focal mechanisms for southern California (1981-2010): Temporal stability of the style of faulting. Bull. Seismol. Soc. Am. 102, 1179–1194 (2012).
2002 | 12 | 12 | 11 | 38 | 31.41 | 33.7053 | -116.7282 | 17.69 | 2.39 | 131 | 80 | 152 | 226.28 | 62.46 | 11.29 | 4 | W. Yang, E. Hauksson, P. M. Shearer, Computing a large refined catalog of focal mechanisms for southern California (1981-2010): Temporal stability of the style of faulting. Bull. Seismol. Soc. Am. 102, 1179–1194 (2012).
2002 | 12 | 12 | 12 | 56 | 35.67 | 34.7245 | -116.3052 | 9.14 | 2.59 | 220 | 86 | 177 | 310.21 | 87.01 | 4.01 | 4 | W. Yang, E. Hauksson, P. M. Shearer, Computing a large refined catalog of focal mechanisms for southern California (1981-2010): Temporal stability of the style of faulting. Bull. Seismol. Soc. Am. 102, 1179–1194 (2012).
2002 | 12 | 13 | 1 | 23 | 27 | 32.9667 | -115.5305 | 10.03 | 2.52 | 331 | 83 | 164 | 63 | 74.12 | 7.28 | 4 | W. Yang, E. Hauksson, P. M. Shearer, Computing a large refined catalog of focal mechanisms for southern California (1981-2010): Temporal stability of the style of faulting. Bull. Seismol. Soc. Am. 102, 1179–1194 (2012).
2002 | 12 | 13 | 7 | 38 | 21.18 | 33.8925 | -116.2063 | 9.72 | 2.53 | 329 | 84 | -177 | 238.69 | 87.02 | -6.01 | 4 | W. Yang, E. Hauksson, P. M. Shearer, Computing a large refined catalog of focal mechanisms for southern California (1981-2010): Temporal stability of the style of faulting. Bull. Seismol. Soc. Am. 102, 1179–1194 (2012).
2002 | 12 | 13 | 15 | 51 | 0 | 50.3 | -130.33 | 15 | 5.4 | 171 | 88 | -180 | 81 | 90 | -2 | 5 | J. Ristau, G. C. Rogers, J. F. Cassidy, Moment magnitude-local magnitude calibration for earthquakes off Canada’s West Coast. Bull. Seismol. Soc. Am. 93, 2296–2300 (2003), and other references.
2002 | 12 | 13 | 15 | 51 | 31 | 50.17 | -130.29 | 10 | 5.4 | 171 | 88 | -180 | 81 | 90 | -2 | 17 | Moment tensors from U.S. Geological Survey Advanced National Seismic System (ANSS) Comprehensive Catalog of Earthquake Events and Products, https://www.sciencebase.gov/catalog/item/52eab950e4b0444d1ce67917
2002 | 12 | 13 | 21 | 23 | 28.09 | 34.1538 | -116.4497 | 10.4 | 1.27 | 17 | 46 | -105 | 218.09 | 45.99 | -75 | 4 | W. Yang, E. Hauksson, P. M. Shearer, Computing a large refined catalog of focal mechanisms for southern California (1981-2010): Temporal stability of the style of faulting. Bull. Seismol. Soc. Am. 102, 1179–1194 (2012).
2002 | 12 | 14 | 1 | 46 | 33.81 | 33.456 | -116.5443 | 8.28 | 2.79 | 192 | 39 | -70 | 346.9 | 53.75 | -105.48 | 4 | W. Yang, E. Hauksson, P. M. Shearer, Computing a large refined catalog of focal mechanisms for southern California (1981-2010): Temporal stability of the style of faulting. Bull. Seismol. Soc. Am. 102, 1179–1194 (2012).
2002 | 12 | 14 | 4 | 25 | 8.39 | 36.0255 | -117.8747 | 4.5 | 1.28 | 209 | 37 | -121 | 65.96 | 58.95 | -68.79 | 4 | W. Yang, E. Hauksson, P. M. Shearer, Computing a large refined catalog of focal mechanisms for southern California (1981-2010): Temporal stability of the style of faulting. Bull. Seismol. Soc. Am. 102, 1179–1194 (2012).
2002 | 12 | 14 | 9 | 13 | 28.22 | 35.6755 | -118.0908 | 8.87 | 2.05 | 125 | 73 | -171 | 32.35 | 81.4 | -17.2 | 4 | W. Yang, E. Hauksson, P. M. Shearer, Computing a large refined catalog of focal mechanisms for southern California (1981-2010): Temporal stability of the style of faulting. Bull. Seismol. Soc. Am. 102, 1179–1194 (2012).
2002 | 12 | 14 | 19 | 51 | 0 | 62.098 | -135.469 | 9 | 4.4 | 290 | 50 | 54 | 158.5 | 51.7 | 125.01 | 7 | J. Ristau, G. C. Rogers, J. F. Cassidy, Stress in western Canada from regional moment tensor analysis. Can. J. Earth Sci. 44, 127–148 (2007).
2002 | 12 | 14 | 20 | 36 | 18.31 | 34.6503 | -116.2905 | 8.03 | 1.76 | 191 | 88 | -177 | 100.9 | 87 | -2 | 4 | W. Yang, E. Hauksson, P. M. Shearer, Computing a large refined catalog of focal mechanisms for southern California (1981-2010): Temporal stability of the style of faulting. Bull. Seismol. Soc. Am. 102, 1179–1194 (2012).
2002 | 12 | 15 | 2 | 30 | 20.25 | 39.0313 | -118.5532 | -2.08 | 3.31 | 80 | 60 | -30 | 186.1 | 64.34 | -146.31 | 3 | NCEDC, Northern California Earthquake Data Center. UC Berkeley Seismol. Lab. (2014), doi:10.7932/NCEDC.
2002 | 12 | 15 | 19 | 18 | 38.22 | 33.4775 | -116.4395 | 13.27 | 1.52 | 169 | 27 | -94 | 353.49 | 63.07 | -87.96 | 4 | W. Yang, E. Hauksson, P. M. Shearer, Computing a large refined catalog of focal mechanisms for southern California (1981-2010): Temporal stability of the style of faulting. Bull. Seismol. Soc. Am. 102, 1179–1194 (2012).
2002 | 12 | 16 | 22 | 1 | 6.32 | 36.6007 | -121.2098 | 8.36 | 3.45 | 50 | 65 | -20 | 148.74 | 71.94 | -153.61 | 3 | NCEDC, Northern California Earthquake Data Center. UC Berkeley Seismol. Lab. (2014), doi:10.7932/NCEDC.
2002 | 12 | 17 | 8 | 51 | 0 | 50.368 | -130.221 | 9 | 4.3 | 155 | 76 | 143 | 255.33 | 54.27 | 17.34 | 7 | J. Ristau, G. C. Rogers, J. F. Cassidy, Stress in western Canada from regional moment tensor analysis. Can. J. Earth Sci. 44, 127–148 (2007).
2002 | 12 | 17 | 8 | 57 | 0 | 50.417 | -130.167 | 6 | 4.2 | 144 | 65 | 138 | 254.83 | 52.67 | 32.11 | 7 | J. Ristau, G. C. Rogers, J. F. Cassidy, Stress in western Canada from regional moment tensor analysis. Can. J. Earth Sci. 44, 127–148 (2007).
2002 | 12 | 17 | 21 | 27 | 49.12 | 34.0967 | -117.3012 | 16.98 | 2.12 | 181 | 68 | -161 | 83.65 | 72.43 | -23.14 | 4 | W. Yang, E. Hauksson, P. M. Shearer, Computing a large refined catalog of focal mechanisms for southern California (1981-2010): Temporal stability of the style of faulting. Bull. Seismol. Soc. Am. 102, 1179–1194 (2012).
2002 | 12 | 18 | 15 | 42 | 57.99 | 35.3113 | -118.6592 | 3.89 | 2.87 | 312 | 83 | -146 | 217.3 | 56.29 | -8.42 | 4 | W. Yang, E. Hauksson, P. M. Shearer, Computing a large refined catalog of focal mechanisms for southern California (1981-2010): Temporal stability of the style of faulting. Bull. Seismol. Soc. Am. 102, 1179–1194 (2012).
2002 | 12 | 18 | 19 | 14 | 0 | 51.06 | -130.597 | 9 | 4.4 | 155 | 58 | 170 | 250.34 | 81.53 | 32.4 | 7 | J. Ristau, G. C. Rogers, J. F. Cassidy, Stress in western Canada from regional moment tensor analysis. Can. J. Earth Sci. 44, 127–148 (2007).
2002 | 12 | 19 | 1 | 30 | 55.12 | 35.3105 | -118.6587 | 3.85 | 2.2 | 116 | 83 | 153 | 209.55 | 63.22 | 7.85 | 4 | W. Yang, E. Hauksson, P. M. Shearer, Computing a large refined catalog of focal mechanisms for southern California (1981-2010): Temporal stability of the style of faulting. Bull. Seismol. Soc. Am. 102, 1179–1194 (2012).
2002 | 12 | 19 | 11 | 30 | 21.88 | 33.5117 | -116.4548 | 6.39 | 1.35 | 305 | 82 | -175 | 214.3 | 85.05 | -8.03 | 4 | W. Yang, E. Hauksson, P. M. Shearer, Computing a large refined catalog of focal mechanisms for southern California (1981-2010): Temporal stability of the style of faulting. Bull. Seismol. Soc. Am. 102, 1179–1194 (2012).
2002 | 12 | 19 | 20 | 8 | 12.41 | 33.1183 | -116.604 | 14.06 | 2.04 | 129 | 88 | 180 | 219 | 90 | 2 | 4 | W. Yang, E. Hauksson, P. M. Shearer, Computing a large refined catalog of focal mechanisms for southern California (1981-2010): Temporal stability of the style of faulting. Bull. Seismol. Soc. Am. 102, 1179–1194 (2012).
2002 | 12 | 19 | 22 | 49 | 3.64 | 35.3102 | -118.658 | 3.86 | 2.7 | 312 | 82 | -140 | 215.34 | 50.47 | -10.4 | 4 | W. Yang, E. Hauksson, P. M. Shearer, Computing a large refined catalog of focal mechanisms for southern California (1981-2010): Temporal stability of the style of faulting. Bull. Seismol. Soc. Am. 102, 1179–1194 (2012).
2002 | 12 | 20 | 4 | 15 | 38.35 | 33.6615 | -116.7755 | 14.08 | 1.61 | 305 | 88 | 166 | 35.5 | 76.01 | 2.06 | 4 | W. Yang, E. Hauksson, P. M. Shearer, Computing a large refined catalog of focal mechanisms for southern California (1981-2010): Temporal stability of the style of faulting. Bull. Seismol. Soc. Am. 102, 1179–1194 (2012).
2002 | 12 | 20 | 20 | 56 | 41.67 | 33.1388 | -115.6288 | 7.57 | 2.39 | 325 | 73 | -176 | 233.83 | 86.18 | -17.04 | 4 | W. Yang, E. Hauksson, P. M. Shearer, Computing a large refined catalog of focal mechanisms for southern California (1981-2010): Temporal stability of the style of faulting. Bull. Seismol. Soc. Am. 102, 1179–1194 (2012).
2002 | 12 | 21 | 5 | 13 | 45.92 | 34.2768 | -116.6228 | 10.31 | 1.51 | 254 | 41 | -78 | 58.27 | 50.08 | -100.24 | 4 | W. Yang, E. Hauksson, P. M. Shearer, Computing a large refined catalog of focal mechanisms for southern California (1981-2010): Temporal stability of the style of faulting. Bull. Seismol. Soc. Am. 102, 1179–1194 (2012).
2002 | 12 | 21 | 20 | 5 | 6.01 | 32.5967 | -115.8008 | 8.43 | 2.47 | 326 | 47 | -154 | 217.6 | 71.3 | -46.05 | 4 | W. Yang, E. Hauksson, P. M. Shearer, Computing a large refined catalog of focal mechanisms for southern California (1981-2010): Temporal stability of the style of faulting. Bull. Seismol. Soc. Am. 102, 1179–1194 (2012).
2002 | 12 | 22 | 4 | 2 | 49.74 | 34.4407 | -119.154 | 9.11 | 2.15 | 288 | 81 | -142 | 191.03 | 52.55 | -11.36 | 4 | W. Yang, E. Hauksson, P. M. Shearer, Computing a large refined catalog of focal mechanisms for southern California (1981-2010): Temporal stability of the style of faulting. Bull. Seismol. Soc. Am. 102, 1179–1194 (2012).
2002 | 12 | 22 | 4 | 15 | 0 | 50.445 | -130.155 | 12 | 4.6 | 147 | 70 | -173 | 54.6 | 83.42 | -20.14 | 7 | J. Ristau, G. C. Rogers, J. F. Cassidy, Stress in western Canada from regional moment tensor analysis. Can. J. Earth Sci. 44, 127–148 (2007).
2002 | 12 | 22 | 12 | 55 | 32.52 | 33.8857 | -116.2525 | 5.58 | 3.48 | 351 | 83 | 162 | 83.27 | 72.14 | 7.36 | 4 | W. Yang, E. Hauksson, P. M. Shearer, Computing a large refined catalog of focal mechanisms for southern California (1981-2010): Temporal stability of the style of faulting. Bull. Seismol. Soc. Am. 102, 1179–1194 (2012).
2002 | 12 | 22 | 14 | 2 | 23.61 | 34.479 | -119.1247 | 8.52 | 1.65 | 108 | 83 | 161 | 200.4 | 71.15 | 7.4 | 4 | W. Yang, E. Hauksson, P. M. Shearer, Computing a large refined catalog of focal mechanisms for southern California (1981-2010): Temporal stability of the style of faulting. Bull. Seismol. Soc. Am. 102, 1179–1194 (2012).
2002 | 12 | 22 | 16 | 9 | 55.89 | 33.8848 | -116.2538 | 5.68 | 2.72 | 2 | 89 | -174 | 271.89 | 84 | -1.01 | 4 | W. Yang, E. Hauksson, P. M. Shearer, Computing a large refined catalog of focal mechanisms for southern California (1981-2010): Temporal stability of the style of faulting. Bull. Seismol. Soc. Am. 102, 1179–1194 (2012).
2002 | 12 | 22 | 21 | 54 | 16.58 | 33.885 | -116.2537 | 5.87 | 1.62 | 359 | 88 | -168 | 268.57 | 78.01 | -2.04 | 4 | W. Yang, E. Hauksson, P. M. Shearer, Computing a large refined catalog of focal mechanisms for southern California (1981-2010): Temporal stability of the style of faulting. Bull. Seismol. Soc. Am. 102, 1179–1194 (2012).
2002 | 12 | 23 | 1 | 43 | 35.53 | 35.3132 | -118.6627 | 3.81 | 1.97 | 305 | 78 | -138 | 204.4 | 49.12 | -15.96 | 4 | W. Yang, E. Hauksson, P. M. Shearer, Computing a large refined catalog of focal mechanisms for southern California (1981-2010): Temporal stability of the style of faulting. Bull. Seismol. Soc. Am. 102, 1179–1194 (2012).
2002 | 12 | 23 | 3 | 38 | 16.04 | 35.4532 | -118.577 | 4.55 | 2.19 | 158 | 41 | -102 | 353.73 | 50.08 | -79.76 | 4 | W. Yang, E. Hauksson, P. M. Shearer, Computing a large refined catalog of focal mechanisms for southern California (1981-2010): Temporal stability of the style of faulting. Bull. Seismol. Soc. Am. 102, 1179–1194 (2012).
2002 | 12 | 23 | 5 | 10 | 52.64 | 34.0003 | -118.3655 | 9.97 | 2.21 | 174 | 81 | 171 | 265.42 | 81.11 | 9.11 | 4 | W. Yang, E. Hauksson, P. M. Shearer, Computing a large refined catalog of focal mechanisms for southern California (1981-2010): Temporal stability of the style of faulting. Bull. Seismol. Soc. Am. 102, 1179–1194 (2012).
2002 | 12 | 23 | 6 | 10 | 58.25 | 33.5023 | -116.4597 | 6.16 | 1.59 | 310 | 85 | -172 | 219.3 | 82.03 | -5.05 | 4 | W. Yang, E. Hauksson, P. M. Shearer, Computing a large refined catalog of focal mechanisms for southern California (1981-2010): Temporal stability of the style of faulting. Bull. Seismol. Soc. Am. 102, 1179–1194 (2012).
2002 | 12 | 23 | 6 | 18 | 55.92 | 33.5713 | -116.9392 | 10.76 | 1.53 | 346 | 64 | -170 | 251.58 | 81.02 | -26.35 | 4 | W. Yang, E. Hauksson, P. M. Shearer, Computing a large refined catalog of focal mechanisms for southern California (1981-2010): Temporal stability of the style of faulting. Bull. Seismol. Soc. Am. 102, 1179–1194 (2012).
2002 | 12 | 23 | 9 | 11 | 10.18 | 34.804 | -116.2633 | 5.44 | 2.45 | 3 | 86 | 164 | 94.15 | 74.04 | 4.16 | 4 | W. Yang, E. Hauksson, P. M. Shearer, Computing a large refined catalog of focal mechanisms for southern California (1981-2010): Temporal stability of the style of faulting. Bull. Seismol. Soc. Am. 102, 1179–1194 (2012).
2002 | 12 | 23 | 13 | 46 | 12 | 17.02 | -85.74 | 20.9 | 5.8 | 72 | 79 | 0 | 342 | 90 | -169 | 1 | International Seismological Centre (ISC) Bulletin (http://www.isc.ac.uk/iscbulletin/search/fmechanisms/)
2002 | 12 | 23 | 13 | 51 | 56.95 | 35.0047 | -118.4902 | 8.34 | 2.02 | 316 | 78 | 160 | 50.33 | 70.46 | 12.75 | 4 | W. Yang, E. Hauksson, P. M. Shearer, Computing a large refined catalog of focal mechanisms for southern California (1981-2010): Temporal stability of the style of faulting. Bull. Seismol. Soc. Am. 102, 1179–1194 (2012).
2002 | 12 | 23 | 14 | 47 | 35.14 | 33.6902 | -116.7885 | 14.7 | 1.38 | 327 | 61 | -123 | 200.26 | 42.82 | -45.5 | 4 | W. Yang, E. Hauksson, P. M. Shearer, Computing a large refined catalog of focal mechanisms for southern California (1981-2010): Temporal stability of the style of faulting. Bull. Seismol. Soc. Am. 102, 1179–1194 (2012).
2002 | 12 | 23 | 21 | 9 | 6.17 | 33.6705 | -116.7595 | 13.89 | 1.28 | 24 | 15 | -110 | 224.65 | 75.92 | -84.76 | 4 | W. Yang, E. Hauksson, P. M. Shearer, Computing a large refined catalog of focal mechanisms for southern California (1981-2010): Temporal stability of the style of faulting. Bull. Seismol. Soc. Am. 102, 1179–1194 (2012).
2002 | 12 | 23 | 22 | 8 | 0.93 | 35.309 | -118.657 | 3.8 | 2.64 | 304 | 81 | -153 | 209.44 | 63.36 | -10.08 | 4 | W. Yang, E. Hauksson, P. M. Shearer, Computing a large refined catalog of focal mechanisms for southern California (1981-2010): Temporal stability of the style of faulting. Bull. Seismol. Soc. Am. 102, 1179–1194 (2012).
2002 | 12 | 24 | 2 | 43 | 28.65 | 37.4515 | -118.84 | 4.85 | 3.26 | 100 | 80 | 140 | 198.29 | 50.73 | 12.96 | 3 | NCEDC, Northern California Earthquake Data Center. UC Berkeley Seismol. Lab. (2014), doi:10.7932/NCEDC.
2002 | 12 | 24 | 8 | 22 | 30.88 | 37.6072 | -122.475 | 8.87 | 3.6 | 20 | 40 | -50 | 152.39 | 60.5 | -118.34 | 3 | NCEDC, Northern California Earthquake Data Center. UC Berkeley Seismol. Lab. (2014), doi:10.7932/NCEDC.
2002 | 12 | 24 | 13 | 13 | 11.04 | 33.4732 | -116.4922 | 11.11 | 1.58 | 291 | 88 | -123 | 197.92 | 33.05 | -3.67 | 4 | W. Yang, E. Hauksson, P. M. Shearer, Computing a large refined catalog of focal mechanisms for southern California (1981-2010): Temporal stability of the style of faulting. Bull. Seismol. Soc. Am. 102, 1179–1194 (2012).
2002 | 12 | 24 | 13 | 35 | 38.77 | 34.0203 | -117.617 | 6.32 | 1.66 | 135 | 87 | 176 | 225.21 | 86.01 | 3.01 | 4 | W. Yang, E. Hauksson, P. M. Shearer, Computing a large refined catalog of focal mechanisms for southern California (1981-2010): Temporal stability of the style of faulting. Bull. Seismol. Soc. Am. 102, 1179–1194 (2012).
2002 | 12 | 24 | 15 | 26 | 20.75 | 33.4812 | -116.4483 | 6.8 | 1.72 | 320 | 50 | -138 | 199.94 | 59.16 | -48.47 | 4 | W. Yang, E. Hauksson, P. M. Shearer, Computing a large refined catalog of focal mechanisms for southern California (1981-2010): Temporal stability of the style of faulting. Bull. Seismol. Soc. Am. 102, 1179–1194 (2012).
2002 | 12 | 24 | 15 | 48 | 58.1 | 34.043 | -117.2407 | 17.15 | 2.03 | 153 | 51 | 146 | 266 | 64.24 | 44.33 | 4 | W. Yang, E. Hauksson, P. M. Shearer, Computing a large refined catalog of focal mechanisms for southern California (1981-2010): Temporal stability of the style of faulting. Bull. Seismol. Soc. Am. 102, 1179–1194 (2012).
2002 | 12 | 24 | 19 | 16 | 6.33 | 35.3137 | -118.6623 | 3.86 | 2.69 | 101 | 80 | 158 | 195.01 | 68.35 | 10.77 | 4 | W. Yang, E. Hauksson, P. M. Shearer, Computing a large refined catalog of focal mechanisms for southern California (1981-2010): Temporal stability of the style of faulting. Bull. Seismol. Soc. Am. 102, 1179–1194 (2012).
2002 | 12 | 24 | 19 | 17 | 10.43 | 35.3148 | -118.6645 | 3.81 | 2.64 | 307 | 65 | -132 | 191.86 | 47.66 | -34.87 | 4 | W. Yang, E. Hauksson, P. M. Shearer, Computing a large refined catalog of focal mechanisms for southern California (1981-2010): Temporal stability of the style of faulting. Bull. Seismol. Soc. Am. 102, 1179–1194 (2012).
2002 | 12 | 24 | 19 | 38 | 58.11 | 35.3112 | -118.6575 | 3.99 | 1.88 | 113 | 83 | 163 | 205.13 | 73.13 | 7.32 | 4 | W. Yang, E. Hauksson, P. M. Shearer, Computing a large refined catalog of focal mechanisms for southern California (1981-2010): Temporal stability of the style of faulting. Bull. Seismol. Soc. Am. 102, 1179–1194 (2012).
2002 | 12 | 24 | 21 | 19 | 57.15 | 33.5183 | -116.7057 | 14.6 | 1.2 | 350 | 55 | -173 | 255.97 | 84.27 | -35.2 | 4 | W. Yang, E. Hauksson, P. M. Shearer, Computing a large refined catalog of focal mechanisms for southern California (1981-2010): Temporal stability of the style of faulting. Bull. Seismol. Soc. Am. 102, 1179–1194 (2012).
2002 | 12 | 25 | 1 | 43 | 31 | 15.27 | -104.82 | 15 | 5.1 | 216 | 81 | -36 | 312.48 | 54.51 | -168.92 | 1 | International Seismological Centre (ISC) Bulletin (http://www.isc.ac.uk/iscbulletin/search/fmechanisms/)
2002 | 12 | 25 | 20 | 18 | 29.85 | 35.3132 | -118.6558 | 4.26 | 2.02 | 156 | 35 | -100 | 348.15 | 55.61 | -83.07 | 4 | W. Yang, E. Hauksson, P. M. Shearer, Computing a large refined catalog of focal mechanisms for southern California (1981-2010): Temporal stability of the style of faulting. Bull. Seismol. Soc. Am. 102, 1179–1194 (2012).
2002 | 12 | 25 | 20 | 23 | 45.66 | 35.3122 | -118.6553 | 4.33 | 2.1 | 326 | 58 | -109 | 179.01 | 36.69 | -62.48 | 4 | W. Yang, E. Hauksson, P. M. Shearer, Computing a large refined catalog of focal mechanisms for southern California (1981-2010): Temporal stability of the style of faulting. Bull. Seismol. Soc. Am. 102, 1179–1194 (2012).
2002 | 12 | 25 | 20 | 25 | 58.11 | 35.3108 | -118.6553 | 4.21 | 2.06 | 303 | 70 | -142 | 198.04 | 54.65 | -24.79 | 4 | W. Yang, E. Hauksson, P. M. Shearer, Computing a large refined catalog of focal mechanisms for southern California (1981-2010): Temporal stability of the style of faulting. Bull. Seismol. Soc. Am. 102, 1179–1194 (2012).
2002 | 12 | 25 | 22 | 50 | 5.03 | 33.9892 | -117.1532 | 15.66 | 1.53 | 138 | 87 | 167 | 228.69 | 77.02 | 3.08 | 4 | W. Yang, E. Hauksson, P. M. Shearer, Computing a large refined catalog of focal mechanisms for southern California (1981-2010): Temporal stability of the style of faulting. Bull. Seismol. Soc. Am. 102, 1179–1194 (2012).
2002 | 12 | 27 | 0 | 3 | 42.98 | 33.9592 | -117.217 | 11.75 | 1.77 | 90 | 65 | -138 | 339.17 | 52.67 | -32.11 | 4 | W. Yang, E. Hauksson, P. M. Shearer, Computing a large refined catalog of focal mechanisms for southern California (1981-2010): Temporal stability of the style of faulting. Bull. Seismol. Soc. Am. 102, 1179–1194 (2012).
2002 | 12 | 27 | 7 | 53 | 24.81 | 33.5185 | -116.7058 | 14.58 | 1.08 | 349 | 61 | -179 | 258.52 | 89.13 | -29 | 4 | W. Yang, E. Hauksson, P. M. Shearer, Computing a large refined catalog of focal mechanisms for southern California (1981-2010): Temporal stability of the style of faulting. Bull. Seismol. Soc. Am. 102, 1179–1194 (2012).
2002 | 12 | 27 | 8 | 36 | 12.6 | 33.1562 | -115.6355 | 5.39 | 2.12 | 144 | 82 | -146 | 48.64 | 56.38 | -9.62 | 4 | W. Yang, E. Hauksson, P. M. Shearer, Computing a large refined catalog of focal mechanisms for southern California (1981-2010): Temporal stability of the style of faulting. Bull. Seismol. Soc. Am. 102, 1179–1194 (2012).
2002 | 12 | 27 | 8 | 39 | 19.12 | 33.6485 | -116.7288 | 12.8 | 1.03 | 141 | 80 | -133 | 40.45 | 43.93 | -14.5 | 4 | W. Yang, E. Hauksson, P. M. Shearer, Computing a large refined catalog of focal mechanisms for southern California (1981-2010): Temporal stability of the style of faulting. Bull. Seismol. Soc. Am. 102, 1179–1194 (2012).
2002 | 12 | 27 | 12 | 28 | 50.62 | 33.4758 | -116.5888 | 10.01 | 1.86 | 155 | 45 | -121 | 15.36 | 52.69 | -62.75 | 4 | W. Yang, E. Hauksson, P. M. Shearer, Computing a large refined catalog of focal mechanisms for southern California (1981-2010): Temporal stability of the style of faulting. Bull. Seismol. Soc. Am. 102, 1179–1194 (2012).
2002 | 12 | 27 | 12 | 31 | 29.88 | 33.4218 | -116.3763 | 11.9 | 2.06 | 126 | 88 | -166 | 35.5 | 76.01 | -2.06 | 4 | W. Yang, E. Hauksson, P. M. Shearer, Computing a large refined catalog of focal mechanisms for southern California (1981-2010): Temporal stability of the style of faulting. Bull. Seismol. Soc. Am. 102, 1179–1194 (2012).
2002 | 12 | 27 | 13 | 21 | 23.74 | 34.9833 | -116.95 | 7.74 | 1.41 | 164 | 76 | 177 | 254.73 | 87.09 | 14.02 | 4 | W. Yang, E. Hauksson, P. M. Shearer, Computing a large refined catalog of focal mechanisms for southern California (1981-2010): Temporal stability of the style of faulting. Bull. Seismol. Soc. Am. 102, 1179–1194 (2012).
2002 | 12 | 27 | 18 | 10 | 23.16 | 34.1197 | -116.6658 | 10.14 | 1.79 | 344 | 79 | 164 | 77.13 | 74.3 | 11.43 | 4 | W. Yang, E. Hauksson, P. M. Shearer, Computing a large refined catalog of focal mechanisms for southern California (1981-2010): Temporal stability of the style of faulting. Bull. Seismol. Soc. Am. 102, 1179–1194 (2012).
2002 | 12 | 28 | 2 | 51 | 39.49 | 33.0475 | -116.4013 | 15.2 | 2.07 | 319 | 76 | 167 | 52.2 | 77.39 | 14.35 | 4 | W. Yang, E. Hauksson, P. M. Shearer, Computing a large refined catalog of focal mechanisms for southern California (1981-2010): Temporal stability of the style of faulting. Bull. Seismol. Soc. Am. 102, 1179–1194 (2012).
2002 | 12 | 28 | 5 | 39 | 57.92 | 34.6963 | -116.2995 | 2.99 | 2.2 | 335 | 58 | -169 | 239.12 | 80.69 | -32.48 | 4 | W. Yang, E. Hauksson, P. M. Shearer, Computing a large refined catalog of focal mechanisms for southern California (1981-2010): Temporal stability of the style of faulting. Bull. Seismol. Soc. Am. 102, 1179–1194 (2012).
2002 | 12 | 28 | 9 | 36 | 8 | 51.429 | -168.526 | 10 | 5.6 | 259 | 30 | -83 | 70.93 | 60.25 | -94.02 | 17 | Moment tensors from U.S. Geological Survey Advanced National Seismic System (ANSS) Comprehensive Catalog of Earthquake Events and Products, https://www.sciencebase.gov/catalog/item/52eab950e4b0444d1ce67917
2002 | 12 | 28 | 14 | 8 | 20.52 | 36.1448 | -120.1628 | 10.87 | 3.9 | 145 | 25 | 110 | 303.12 | 66.6 | 80.94 | 3 | NCEDC, Northern California Earthquake Data Center. UC Berkeley Seismol. Lab. (2014), doi:10.7932/NCEDC.
2002 | 12 | 28 | 21 | 24 | 37.89 | 34.1837 | -116.812 | 8.82 | 1.81 | 50 | 62 | -121 | 282 | 40.81 | -45.91 | 4 | W. Yang, E. Hauksson, P. M. Shearer, Computing a large refined catalog of focal mechanisms for southern California (1981-2010): Temporal stability of the style of faulting. Bull. Seismol. Soc. Am. 102, 1179–1194 (2012).
2002 | 12 | 28 | 22 | 14 | 54.91 | 33.048 | -116.4378 | 15.85 | 1.91 | 147 | 65 | -139 | 36.83 | 53.52 | -31.71 | 4 | W. Yang, E. Hauksson, P. M. Shearer, Computing a large refined catalog of focal mechanisms for southern California (1981-2010): Temporal stability of the style of faulting. Bull. Seismol. Soc. Am. 102, 1179–1194 (2012).
2002 | 12 | 29 | 1 | 55 | 15.56 | 35.3113 | -118.6642 | 3.29 | 2.22 | 305 | 76 | -141 | 203.92 | 52.37 | -17.79 | 4 | W. Yang, E. Hauksson, P. M. Shearer, Computing a large refined catalog of focal mechanisms for southern California (1981-2010): Temporal stability of the style of faulting. Bull. Seismol. Soc. Am. 102, 1179–1194 (2012).
2002 | 12 | 29 | 19 | 36 | 6.97 | 35.3142 | -118.6598 | 6.09 | 3.18 | 130 | 85 | 140 | 224.18 | 50.18 | 6.52 | 3 | NCEDC, Northern California Earthquake Data Center. UC Berkeley Seismol. Lab. (2014), doi:10.7932/NCEDC.
2002 | 12 | 29 | 20 | 17 | 33.49 | 35.3135 | -118.6632 | 3.7 | 2.02 | 316 | 74 | -114 | 194.24 | 28.58 | -35.18 | 4 | W. Yang, E. Hauksson, P. M. Shearer, Computing a large refined catalog of focal mechanisms for southern California (1981-2010): Temporal stability of the style of faulting. Bull. Seismol. Soc. Am. 102, 1179–1194 (2012).
2002 | 12 | 30 | 7 | 12 | 53.17 | 35.3173 | -118.6598 | 4.21 | 1.82 | 159 | 16 | -82 | 330.68 | 74.16 | -92.29 | 4 | W. Yang, E. Hauksson, P. M. Shearer, Computing a large refined catalog of focal mechanisms for southern California (1981-2010): Temporal stability of the style of faulting. Bull. Seismol. Soc. Am. 102, 1179–1194 (2012).
2002 | 12 | 30 | 20 | 14 | 8.94 | 36.0242 | -117.8815 | 5.22 | 1.9 | 155 | 89 | 178 | 245.03 | 88 | 1 | 4 | W. Yang, E. Hauksson, P. M. Shearer, Computing a large refined catalog of focal mechanisms for southern California (1981-2010): Temporal stability of the style of faulting. Bull. Seismol. Soc. Am. 102, 1179–1194 (2012).
2002 | 12 | 31 | 3 | 29 | 1.16 | 36.2387 | -120.287 | 11.8 | 3.03 | 145 | 50 | 100 | 309.66 | 41.03 | 78.31 | 3 | NCEDC, Northern California Earthquake Data Center. UC Berkeley Seismol. Lab. (2014), doi:10.7932/NCEDC.
2002 | 12 | 31 | 6 | 15 | 19.75 | 34.0058 | -116.3905 | 10.44 | 2.15 | 349 | 77 | 178 | 79.45 | 88.05 | 13.01 | 4 | W. Yang, E. Hauksson, P. M. Shearer, Computing a large refined catalog of focal mechanisms for southern California (1981-2010): Temporal stability of the style of faulting. Bull. Seismol. Soc. Am. 102, 1179–1194 (2012).
2002 | 12 | 31 | 10 | 31 | 7.59 | 34.3992 | -116.1703 | 8.06 | 1.99 | 353 | 74 | -173 | 261.06 | 83.27 | -16.11 | 4 | W. Yang, E. Hauksson, P. M. Shearer, Computing a large refined catalog of focal mechanisms for southern California (1981-2010): Temporal stability of the style of faulting. Bull. Seismol. Soc. Am. 102, 1179–1194 (2012).
2003 | 1 | 1 | 14 | 10 | 51.29 | 34.6328 | -116.2903 | 8.36 | 1.99 | 181 | 88 | -172 | 90.72 | 82 | -2.02 | 4 | W. Yang, E. Hauksson, P. M. Shearer, Computing a large refined catalog of focal mechanisms for southern California (1981-2010): Temporal stability of the style of faulting. Bull. Seismol. Soc. Am. 102, 1179–1194 (2012).
2003 | 1 | 1 | 14 | 30 | 58.57 | 33.8873 | -116.2523 | 5.45 | 1.31 | 2 | 88 | 179 | 92.03 | 89 | 2 | 4 | W. Yang, E. Hauksson, P. M. Shearer, Computing a large refined catalog of focal mechanisms for southern California (1981-2010): Temporal stability of the style of faulting. Bull. Seismol. Soc. Am. 102, 1179–1194 (2012).
2003 | 1 | 1 | 21 | 2 | 53.69 | 35.317 | -118.6658 | 3.85 | 3.03 | 297 | 85 | -130 | 201.07 | 40.26 | -7.75 | 4 | W. Yang, E. Hauksson, P. M. Shearer, Computing a large refined catalog of focal mechanisms for southern California (1981-2010): Temporal stability of the style of faulting. Bull. Seismol. Soc. Am. 102, 1179–1194 (2012).
2003 | 1 | 2 | 3 | 45 | 59.6 | 34.0188 | -116.4332 | 8.17 | 2.56 | 153 | 88 | 180 | 243 | 90 | 2 | 4 | W. Yang, E. Hauksson, P. M. Shearer, Computing a large refined catalog of focal mechanisms for southern California (1981-2010): Temporal stability of the style of faulting. Bull. Seismol. Soc. Am. 102, 1179–1194 (2012).
2003 | 1 | 2 | 11 | 0 | 37.9 | 35.32 | -118.67 | 3.44 | 2.11 | 330 | 71 | -91 | 153.07 | 19.03 | -87.1 | 4 | W. Yang, E. Hauksson, P. M. Shearer, Computing a large refined catalog of focal mechanisms for southern California (1981-2010): Temporal stability of the style of faulting. Bull. Seismol. Soc. Am. 102, 1179–1194 (2012).
2003 | 1 | 2 | 13 | 32 | 30.75 | 34.3803 | -116.453 | 9.7 | 2.08 | 214 | 48 | -141 | 95.55 | 62.12 | -49.2 | 4 | W. Yang, E. Hauksson, P. M. Shearer, Computing a large refined catalog of focal mechanisms for southern California (1981-2010): Temporal stability of the style of faulting. Bull. Seismol. Soc. Am. 102, 1179–1194 (2012).
2003 | 1 | 2 | 15 | 33 | 5.55 | 34.3458 | -116.4702 | 8 | 2.02 | 211 | 76 | 178 | 301.48 | 88.06 | 14.01 | 4 | W. Yang, E. Hauksson, P. M. Shearer, Computing a large refined catalog of focal mechanisms for southern California (1981-2010): Temporal stability of the style of faulting. Bull. Seismol. Soc. Am. 102, 1179–1194 (2012).
2003 | 1 | 2 | 15 | 55 | 15.38 | 35.3197 | -118.669 | 3.55 | 2.51 | 330 | 74 | -89 | 146.38 | 16.03 | -93.48 | 4 | W. Yang, E. Hauksson, P. M. Shearer, Computing a large refined catalog of focal mechanisms for southern California (1981-2010): Temporal stability of the style of faulting. Bull. Seismol. Soc. Am. 102, 1179–1194 (2012).
2003 | 1 | 2 | 16 | 8 | 43.25 | 35.318 | -118.6667 | 3.75 | 2.49 | 167 | 19 | -74 | 330.13 | 71.76 | -95.42 | 4 | W. Yang, E. Hauksson, P. M. Shearer, Computing a large refined catalog of focal mechanisms for southern California (1981-2010): Temporal stability of the style of faulting. Bull. Seismol. Soc. Am. 102, 1179–1194 (2012).
2003 | 1 | 2 | 16 | 11 | 37.26 | 35.3205 | -118.6638 | 6.24 | 3.71 | 140 | 20 | -110 | 341.17 | 71.25 | -82.9 | 3 | NCEDC, Northern California Earthquake Data Center. UC Berkeley Seismol. Lab. (2014), doi:10.7932/NCEDC.
2003 | 1 | 2 | 16 | 15 | 44.49 | 35.3225 | -118.6618 | 7.96 | 3.46 | 160 | 60 | -110 | 16.05 | 35.53 | -59.36 | 3 | NCEDC, Northern California Earthquake Data Center. UC Berkeley Seismol. Lab. (2014), doi:10.7932/NCEDC.
2003 | 1 | 2 | 18 | 15 | 23.52 | 35.3093 | -118.6512 | 4.41 | 2.2 | 100 | 6 | -173 | 3.04 | 89.27 | -84.04 | 4 | W. Yang, E. Hauksson, P. M. Shearer, Computing a large refined catalog of focal mechanisms for southern California (1981-2010): Temporal stability of the style of faulting. Bull. Seismol. Soc. Am. 102, 1179–1194 (2012).
2003 | 1 | 3 | 1 | 3 | 21.01 | 35.3172 | -118.671 | 3.05 | 2.67 | 293 | 80 | -133 | 192.45 | 43.93 | -14.5 | 4 | W. Yang, E. Hauksson, P. M. Shearer, Computing a large refined catalog of focal mechanisms for southern California (1981-2010): Temporal stability of the style of faulting. Bull. Seismol. Soc. Am. 102, 1179–1194 (2012).
2003 | 1 | 3 | 1 | 6 | 10.65 | 35.3167 | -118.6707 | 2.94 | 2.5 | 297 | 65 | -134 | 183.36 | 49.31 | -33.87 | 4 | W. Yang, E. Hauksson, P. M. Shearer, Computing a large refined catalog of focal mechanisms for southern California (1981-2010): Temporal stability of the style of faulting. Bull. Seismol. Soc. Am. 102, 1179–1194 (2012).
2003 | 1 | 3 | 4 | 7 | 53.66 | 35.3202 | -118.6728 | 2.97 | 2.13 | 74 | 16 | 175 | 168.81 | 88.62 | 74.06 | 4 | W. Yang, E. Hauksson, P. M. Shearer, Computing a large refined catalog of focal mechanisms for southern California (1981-2010): Temporal stability of the style of faulting. Bull. Seismol. Soc. Am. 102, 1179–1194 (2012).
2003 | 1 | 3 | 5 | 2 | 12 | 41.27 | -111.82 | 13 | 3.87 | 170 | 60 | -75 | 321.81 | 33.23 | -114.15 | 2 | R. B. Herrmann, H. M. Benz, C. J. Ammon, Monitoring the earthquake source process in North America. Bull. Seismol. Soc. Am. 101, 2609–2625 (2011).
2003 | 1 | 3 | 10 | 5 | 2.93 | 34.3358 | -116.8493 | 5.26 | 1.77 | 322 | 83 | 173 | 52.86 | 83.05 | 7.05 | 4 | W. Yang, E. Hauksson, P. M. Shearer, Computing a large refined catalog of focal mechanisms for southern California (1981-2010): Temporal stability of the style of faulting. Bull. Seismol. Soc. Am. 102, 1179–1194 (2012).
2003 | 1 | 3 | 16 | 26 | 35.93 | 35.3217 | -118.6723 | 3.21 | 2.85 | 78 | 34 | 162 | 183.08 | 80.05 | 57.32 | 4 | W. Yang, E. Hauksson, P. M. Shearer, Computing a large refined catalog of focal mechanisms for southern California (1981-2010): Temporal stability of the style of faulting. Bull. Seismol. Soc. Am. 102, 1179–1194 (2012).
2003 | 1 | 3 | 21 | 26 | 9.44 | 35.3143 | -118.6672 | 3.11 | 1.99 | 294 | 72 | -129 | 183.11 | 42.34 | -27.31 | 4 | W. Yang, E. Hauksson, P. M. Shearer, Computing a large refined catalog of focal mechanisms for southern California (1981-2010): Temporal stability of the style of faulting. Bull. Seismol. Soc. Am. 102, 1179–1194 (2012).
2003 | 1 | 3 | 22 | 30 | 5.09 | 35.3222 | -118.6737 | 3.03 | 2.1 | 91 | 35 | -156 | 340.96 | 76.51 | -57.39 | 4 | W. Yang, E. Hauksson, P. M. Shearer, Computing a large refined catalog of focal mechanisms for southern California (1981-2010): Temporal stability of the style of faulting. Bull. Seismol. Soc. Am. 102, 1179–1194 (2012).
2003 | 1 | 4 | 1 | 40 | 0.64 | 35.3195 | -118.6717 | 3.06 | 2.37 | 340 | 68 | -63 | 106.32 | 34.3 | -138.33 | 4 | W. Yang, E. Hauksson, P. M. Shearer, Computing a large refined catalog of focal mechanisms for southern California (1981-2010): Temporal stability of the style of faulting. Bull. Seismol. Soc. Am. 102, 1179–1194 (2012).
2003 | 1 | 4 | 1 | 56 | 34.01 | 35.3172 | -118.6647 | 3.94 | 2.18 | 305 | 73 | -132 | 197.01 | 44.71 | -24.56 | 4 | W. Yang, E. Hauksson, P. M. Shearer, Computing a large refined catalog of focal mechanisms for southern California (1981-2010): Temporal stability of the style of faulting. Bull. Seismol. Soc. Am. 102, 1179–1194 (2012).
2003 | 1 | 4 | 2 | 15 | 35.31 | 35.322 | -118.673 | 3.14 | 2.48 | 91 | 47 | -155 | 343.36 | 72 | -45.82 | 4 | W. Yang, E. Hauksson, P. M. Shearer, Computing a large refined catalog of focal mechanisms for southern California (1981-2010): Temporal stability of the style of faulting. Bull. Seismol. Soc. Am. 102, 1179–1194 (2012).
2003 | 1 | 4 | 2 | 42 | 49.04 | 34.1595 | -117.4472 | 8.83 | 2.53 | 323 | 85 | -179 | 232.91 | 89 | -5 | 4 | W. Yang, E. Hauksson, P. M. Shearer, Computing a large refined catalog of focal mechanisms for southern California (1981-2010): Temporal stability of the style of faulting. Bull. Seismol. Soc. Am. 102, 1179–1194 (2012).
2003 | 1 | 4 | 4 | 25 | 28.4 | 33.7962 | -116.0993 | 8.58 | 1.94 | 339 | 73 | -178 | 248.42 | 88.09 | -17.01 | 4 | W. Yang, E. Hauksson, P. M. Shearer, Computing a large refined catalog of focal mechanisms for southern California (1981-2010): Temporal stability of the style of faulting. Bull. Seismol. Soc. Am. 102, 1179–1194 (2012).
2003 | 1 | 4 | 8 | 15 | 37.74 | 36.0185 | -117.878 | 5.01 | 1.6 | 156 | 88 | 171 | 246.32 | 81.01 | 2.02 | 4 | W. Yang, E. Hauksson, P. M. Shearer, Computing a large refined catalog of focal mechanisms for southern California (1981-2010): Temporal stability of the style of faulting. Bull. Seismol. Soc. Am. 102, 1179–1194 (2012).
2003 | 1 | 4 | 11 | 18 | 35.04 | 35.34 | -118.6432 | 1.29 | 1.96 | 114 | 59 | -161 | 13.94 | 73.8 | -32.44 | 4 | W. Yang, E. Hauksson, P. M. Shearer, Computing a large refined catalog of focal mechanisms for southern California (1981-2010): Temporal stability of the style of faulting. Bull. Seismol. Soc. Am. 102, 1179–1194 (2012).
2003 | 1 | 4 | 15 | 30 | 59.99 | 35.3112 | -118.6527 | 4.33 | 2.82 | 314 | 59 | -127 | 189.65 | 46.8 | -44.95 | 4 | W. Yang, E. Hauksson, P. M. Shearer, Computing a large refined catalog of focal mechanisms for southern California (1981-2010): Temporal stability of the style of faulting. Bull. Seismol. Soc. Am. 102, 1179–1194 (2012).
2003 | 1 | 4 | 21 | 31 | 3.64 | 34.264 | -117.6832 | 10.25 | 2.58 | 288 | 81 | 167 | 20.07 | 77.16 | 9.23 | 4 | W. Yang, E. Hauksson, P. M. Shearer, Computing a large refined catalog of focal mechanisms for southern California (1981-2010): Temporal stability of the style of faulting. Bull. Seismol. Soc. Am. 102, 1179–1194 (2012).
2003 | 1 | 4 | 22 | 49 | 21.24 | 35.3237 | -118.6742 | 3.13 | 2.73 | 56 | 18 | 159 | 166.06 | 83.64 | 73.13 | 4 | W. Yang, E. Hauksson, P. M. Shearer, Computing a large refined catalog of focal mechanisms for southern California (1981-2010): Temporal stability of the style of faulting. Bull. Seismol. Soc. Am. 102, 1179–1194 (2012).
2003 | 1 | 5 | 1 | 27 | 59.95 | 33.7082 | -116.7502 | 16.52 | 1.99 | 334 | 43 | -146 | 217.74 | 67.58 | -52.29 | 4 | W. Yang, E. Hauksson, P. M. Shearer, Computing a large refined catalog of focal mechanisms for southern California (1981-2010): Temporal stability of the style of faulting. Bull. Seismol. Soc. Am. 102, 1179–1194 (2012).
2003 | 1 | 5 | 3 | 36 | 8.75 | 36.012 | -117.8692 | 3.73 | 1.83 | 175 | 84 | 163 | 266.83 | 73.1 | 6.27 | 4 | W. Yang, E. Hauksson, P. M. Shearer, Computing a large refined catalog of focal mechanisms for southern California (1981-2010): Temporal stability of the style of faulting. Bull. Seismol. Soc. Am. 102, 1179–1194 (2012).
2003 | 1 | 5 | 6 | 54 | 36.29 | 36.0875 | -117.9973 | 6.43 | 2.07 | 150 | 84 | -169 | 58.84 | 79.06 | -6.11 | 4 | W. Yang, E. Hauksson, P. M. Shearer, Computing a large refined catalog of focal mechanisms for southern California (1981-2010): Temporal stability of the style of faulting. Bull. Seismol. Soc. Am. 102, 1179–1194 (2012).
2003 | 1 | 5 | 7 | 51 | 31.17 | 35.3205 | -118.6745 | 2.76 | 2.09 | 101 | 31 | -162 | 355.44 | 80.84 | -60.25 | 4 | W. Yang, E. Hauksson, P. M. Shearer, Computing a large refined catalog of focal mechanisms for southern California (1981-2010): Temporal stability of the style of faulting. Bull. Seismol. Soc. Am. 102, 1179–1194 (2012).
2003 | 1 | 5 | 7 | 58 | 45.29 | 34.2752 | -118.4337 | 9.7 | 1.94 | 150 | 84 | 177 | 240.31 | 87.02 | 6.01 | 4 | W. Yang, E. Hauksson, P. M. Shearer, Computing a large refined catalog of focal mechanisms for southern California (1981-2010): Temporal stability of the style of faulting. Bull. Seismol. Soc. Am. 102, 1179–1194 (2012).
2003 | 1 | 5 | 10 | 14 | 16.89 | 34.275 | -118.434 | 9.68 | 1.74 | 135 | 87 | -177 | 44.84 | 87 | -3 | 4 | W. Yang, E. Hauksson, P. M. Shearer, Computing a large refined catalog of focal mechanisms for southern California (1981-2010): Temporal stability of the style of faulting. Bull. Seismol. Soc. Am. 102, 1179–1194 (2012).
2003 | 1 | 5 | 12 | 55 | 6.48 | 35.3197 | -118.6688 | 3.54 | 2.23 | 112 | 28 | -125 | 330.42 | 67.38 | -73.04 | 4 | W. Yang, E. Hauksson, P. M. Shearer, Computing a large refined catalog of focal mechanisms for southern California (1981-2010): Temporal stability of the style of faulting. Bull. Seismol. Soc. Am. 102, 1179–1194 (2012).
2003 | 1 | 5 | 15 | 17 | 18.97 | 35.1398 | -118.7268 | 2.59 | 2.66 | 152 | 72 | 176 | 243.24 | 86.2 | 18.04 | 4 | W. Yang, E. Hauksson, P. M. Shearer, Computing a large refined catalog of focal mechanisms for southern California (1981-2010): Temporal stability of the style of faulting. Bull. Seismol. Soc. Am. 102, 1179–1194 (2012).
2003 | 1 | 5 | 16 | 29 | 15.04 | 33.6997 | -116.709 | 17.95 | 1.22 | 304 | 81 | 157 | 37.8 | 67.3 | 9.76 | 4 | W. Yang, E. Hauksson, P. M. Shearer, Computing a large refined catalog of focal mechanisms for southern California (1981-2010): Temporal stability of the style of faulting. Bull. Seismol. Soc. Am. 102, 1179–1194 (2012).
2003 | 1 | 5 | 17 | 12 | 22.57 | 35.314 | -118.6577 | 4.11 | 2.05 | 317 | 59 | -118 | 182.91 | 40.81 | -52 | 4 | W. Yang, E. Hauksson, P. M. Shearer, Computing a large refined catalog of focal mechanisms for southern California (1981-2010): Temporal stability of the style of faulting. Bull. Seismol. Soc. Am. 102, 1179–1194 (2012).
2003 | 1 | 5 | 17 | 32 | 46.73 | 34.3753 | -118.581 | 5.86 | 2.18 | 318 | 40 | 91 | 136.69 | 50.01 | 89.16 | 4 | W. Yang, E. Hauksson, P. M. Shearer, Computing a large refined catalog of focal mechanisms for southern California (1981-2010): Temporal stability of the style of faulting. Bull. Seismol. Soc. Am. 102, 1179–1194 (2012).
2003 | 1 | 5 | 17 | 39 | 17.29 | 35.3113 | -118.6567 | 3.93 | 2.21 | 300 | 88 | -145 | 208.6 | 55.02 | -2.44 | 4 | W. Yang, E. Hauksson, P. M. Shearer, Computing a large refined catalog of focal mechanisms for southern California (1981-2010): Temporal stability of the style of faulting. Bull. Seismol. Soc. Am. 102, 1179–1194 (2012).
2003 | 1 | 5 | 18 | 12 | 47.39 | 35.315 | -118.6638 | 3.76 | 2.52 | 301 | 85 | -125 | 203.9 | 35.31 | -8.67 | 4 | W. Yang, E. Hauksson, P. M. Shearer, Computing a large refined catalog of focal mechanisms for southern California (1981-2010): Temporal stability of the style of faulting. Bull. Seismol. Soc. Am. 102, 1179–1194 (2012).
2003 | 1 | 5 | 18 | 28 | 37.23 | 35.3145 | -118.6657 | 3.44 | 2.26 | 124 | 90 | 140 | 214 | 50 | 0 | 4 | W. Yang, E. Hauksson, P. M. Shearer, Computing a large refined catalog of focal mechanisms for southern California (1981-2010): Temporal stability of the style of faulting. Bull. Seismol. Soc. Am. 102, 1179–1194 (2012).
2003 | 1 | 5 | 18 | 30 | 36.05 | 33.8877 | -116.8408 | 15.2 | 1.57 | 105 | 86 | -180 | 15 | 90 | -4 | 4 | W. Yang, E. Hauksson, P. M. Shearer, Computing a large refined catalog of focal mechanisms for southern California (1981-2010): Temporal stability of the style of faulting. Bull. Seismol. Soc. Am. 102, 1179–1194 (2012).
2003 | 1 | 5 | 18 | 39 | 0 | 48.884 | -129.181 | 9 | 4.3 | 126 | 65 | 173 | 218.97 | 83.66 | 25.16 | 7 | J. Ristau, G. C. Rogers, J. F. Cassidy, Stress in western Canada from regional moment tensor analysis. Can. J. Earth Sci. 44, 127–148 (2007).
2003 | 1 | 6 | 0 | 52 | 45.35 | 35.3215 | -118.6752 | 2.78 | 2.28 | 29 | 18 | 116 | 181.85 | 73.87 | 81.89 | 4 | W. Yang, E. Hauksson, P. M. Shearer, Computing a large refined catalog of focal mechanisms for southern California (1981-2010): Temporal stability of the style of faulting. Bull. Seismol. Soc. Am. 102, 1179–1194 (2012).
2003 | 1 | 6 | 1 | 0 | 44.2 | 35.3208 | -118.6738 | 2.83 | 2.47 | 187 | 85 | 71 | 82.8 | 19.62 | 164.96 | 4 | W. Yang, E. Hauksson, P. M. Shearer, Computing a large refined catalog of focal mechanisms for southern California (1981-2010): Temporal stability of the style of faulting. Bull. Seismol. Soc. Am. 102, 1179–1194 (2012).
2003 | 1 | 6 | 1 | 3 | 31.34 | 35.322 | -118.6735 | 3.05 | 2.43 | 97 | 37 | -149 | 341.37 | 71.94 | -57.14 | 4 | W. Yang, E. Hauksson, P. M. Shearer, Computing a large refined catalog of focal mechanisms for southern California (1981-2010): Temporal stability of the style of faulting. Bull. Seismol. Soc. Am. 102, 1179–1194 (2012).
2003 | 1 | 6 | 2 | 9 | 20.82 | 34.7685 | -117.7145 | 7.44 | 2.73 | 289 | 59 | 111 | 72.3 | 36.85 | 59.19 | 4 | W. Yang, E. Hauksson, P. M. Shearer, Computing a large refined catalog of focal mechanisms for southern California (1981-2010): Temporal stability of the style of faulting. Bull. Seismol. Soc. Am. 102, 1179–1194 (2012).
2003 | 1 | 6 | 12 | 58 | 35.54 | 35.321 | -118.6545 | 5 | 3.01 | 135 | 45 | -80 | 301 | 45.86 | -99.85 | 3 | NCEDC, Northern California Earthquake Data Center. UC Berkeley Seismol. Lab. (2014), doi:10.7932/NCEDC.
2003 | 1 | 6 | 13 | 9 | 44.28 | 35.3148 | -118.67 | 2.77 | 2.9 | 176 | 39 | -46 | 304.83 | 63.08 | -119.36 | 4 | W. Yang, E. Hauksson, P. M. Shearer, Computing a large refined catalog of focal mechanisms for southern California (1981-2010): Temporal stability of the style of faulting. Bull. Seismol. Soc. Am. 102, 1179–1194 (2012).
2003 | 1 | 6 | 14 | 14 | 46.63 | 35.317 | -118.673 | 2.87 | 2.28 | 165 | 21 | -50 | 303.05 | 74.07 | -103.86 | 4 | W. Yang, E. Hauksson, P. M. Shearer, Computing a large refined catalog of focal mechanisms for southern California (1981-2010): Temporal stability of the style of faulting. Bull. Seismol. Soc. Am. 102, 1179–1194 (2012).
2003 | 1 | 6 | 21 | 6 | 43.98 | 36.088 | -117.9967 | 6.27 | 2.53 | 322 | 90 | 176 | 52 | 86 | 0 | 4 | W. Yang, E. Hauksson, P. M. Shearer, Computing a large refined catalog of focal mechanisms for southern California (1981-2010): Temporal stability of the style of faulting. Bull. Seismol. Soc. Am. 102, 1179–1194 (2012).
2003 | 1 | 7 | 6 | 2 | 4.49 | 36.0875 | -117.9967 | 6.16 | 2.05 | 158 | 86 | 170 | 248.7 | 80.02 | 4.06 | 4 | W. Yang, E. Hauksson, P. M. Shearer, Computing a large refined catalog of focal mechanisms for southern California (1981-2010): Temporal stability of the style of faulting. Bull. Seismol. Soc. Am. 102, 1179–1194 (2012).
2003 | 1 | 7 | 13 | 0 | 0 | 50.542 | -130.303 | 12 | 4.5 | 321 | 79 | -164 | 227.87 | 74.3 | -11.43 | 7 | J. Ristau, G. C. Rogers, J. F. Cassidy, Stress in western Canada from regional moment tensor analysis. Can. J. Earth Sci. 44, 127–148 (2007).
2003 | 1 | 7 | 18 | 25 | 37.34 | 34.1242 | -116.9045 | 4.87 | 2.78 | 311 | 74 | -174 | 219.34 | 84.23 | -16.08 | 4 | W. Yang, E. Hauksson, P. M. Shearer, Computing a large refined catalog of focal mechanisms for southern California (1981-2010): Temporal stability of the style of faulting. Bull. Seismol. Soc. Am. 102, 1179–1194 (2012).
2003 | 1 | 7 | 22 | 29 | 26.91 | 36.806 | -121.3898 | 7.99 | 4.3 | 60 | 90 | 10 | 330 | 80 | 180 | 3 | NCEDC, Northern California Earthquake Data Center. UC Berkeley Seismol. Lab. (2014), doi:10.7932/NCEDC.
2003 | 1 | 8 | 1 | 36 | 20.9 | 36.0877 | -117.9973 | 6.05 | 2.1 | 326 | 89 | 167 | 56.23 | 77 | 1.03 | 4 | W. Yang, E. Hauksson, P. M. Shearer, Computing a large refined catalog of focal mechanisms for southern California (1981-2010): Temporal stability of the style of faulting. Bull. Seismol. Soc. Am. 102, 1179–1194 (2012).
2003 | 1 | 8 | 5 | 43 | 43 | 40.379 | -125.172 | 2.7 | 4.3 | 96 | 86 | 170 | 186.7 | 80.02 | 4.06 | 1 | International Seismological Centre (ISC) Bulletin (http://www.isc.ac.uk/iscbulletin/search/fmechanisms/)
2003 | 1 | 8 | 9 | 24 | 5.53 | 35.3083 | -118.6537 | 3.93 | 2.44 | 300 | 78 | -145 | 201.72 | 55.87 | -14.55 | 4 | W. Yang, E. Hauksson, P. M. Shearer, Computing a large refined catalog of focal mechanisms for southern California (1981-2010): Temporal stability of the style of faulting. Bull. Seismol. Soc. Am. 102, 1179–1194 (2012).
2003 | 1 | 8 | 10 | 7 | 7.66 | 35.3115 | -118.6638 | 3.26 | 2.01 | 214 | 42 | 5 | 120.28 | 86.66 | 131.89 | 4 | W. Yang, E. Hauksson, P. M. Shearer, Computing a large refined catalog of focal mechanisms for southern California (1981-2010): Temporal stability of the style of faulting. Bull. Seismol. Soc. Am. 102, 1179–1194 (2012).
2003 | 1 | 8 | 10 | 28 | 23.9 | 35.3105 | -118.6617 | 3.32 | 2.19 | 300 | 81 | -129 | 199.07 | 39.86 | -14.13 | 4 | W. Yang, E. Hauksson, P. M. Shearer, Computing a large refined catalog of focal mechanisms for southern California (1981-2010): Temporal stability of the style of faulting. Bull. Seismol. Soc. Am. 102, 1179–1194 (2012).
2003 | 1 | 8 | 12 | 44 | 51.12 | 34.0065 | -117.1563 | 8.43 | 1.63 | 149 | 87 | 177 | 239.16 | 87 | 3 | 4 | W. Yang, E. Hauksson, P. M. Shearer, Computing a large refined catalog of focal mechanisms for southern California (1981-2010): Temporal stability of the style of faulting. Bull. Seismol. Soc. Am. 102, 1179–1194 (2012).
2003 | 1 | 8 | 13 | 6 | 28.83 | 34.2858 | -116.9405 | 8.89 | 1.88 | 323 | 70 | 176 | 54.37 | 86.24 | 20.04 | 4 | W. Yang, E. Hauksson, P. M. Shearer, Computing a large refined catalog of focal mechanisms for southern California (1981-2010): Temporal stability of the style of faulting. Bull. Seismol. Soc. Am. 102, 1179–1194 (2012).
2003 | 1 | 8 | 17 | 33 | 3.17 | 33.3485 | -116.3255 | 13.6 | 1.82 | 330 | 83 | 173 | 60.86 | 83.05 | 7.05 | 4 | W. Yang, E. Hauksson, P. M. Shearer, Computing a large refined catalog of focal mechanisms for southern California (1981-2010): Temporal stability of the style of faulting. Bull. Seismol. Soc. Am. 102, 1179–1194 (2012).
2003 | 1 | 9 | 3 | 4 | 37.4 | 34.2862 | -116.9412 | 8.91 | 0.94 | 103 | 68 | 115 | 231.78 | 32.83 | 43.71 | 4 | W. Yang, E. Hauksson, P. M. Shearer, Computing a large refined catalog of focal mechanisms for southern California (1981-2010): Temporal stability of the style of faulting. Bull. Seismol. Soc. Am. 102, 1179–1194 (2012).
2003 | 1 | 9 | 3 | 44 | 45.79 | 35.3182 | -118.6748 | 2.55 | 2.93 | 78 | 6 | -157 | 325.11 | 87.66 | -84.47 | 4 | W. Yang, E. Hauksson, P. M. Shearer, Computing a large refined catalog of focal mechanisms for southern California (1981-2010): Temporal stability of the style of faulting. Bull. Seismol. Soc. Am. 102, 1179–1194 (2012).
2003 | 1 | 9 | 4 | 3 | 29.38 | 35.3162 | -118.665 | 5.9 | 3.02 | 130 | 30 | -50 | 265.9 | 67.48 | -110.36 | 3 | NCEDC, Northern California Earthquake Data Center. UC Berkeley Seismol. Lab. (2014), doi:10.7932/NCEDC.
2003 | 1 | 9 | 4 | 13 | 31.84 | 35.3143 | -118.6668 | 3.13 | 1.95 | 307 | 77 | -106 | 178.89 | 20.51 | -39.95 | 4 | W. Yang, E. Hauksson, P. M. Shearer, Computing a large refined catalog of focal mechanisms for southern California (1981-2010): Temporal stability of the style of faulting. Bull. Seismol. Soc. Am. 102, 1179–1194 (2012).
2003 | 1 | 9 | 15 | 20 | 45.22 | 36.244 | -120.8258 | 1.36 | 3.19 | 40 | 85 | 30 | 307.12 | 60.13 | 174.23 | 3 | NCEDC, Northern California Earthquake Data Center. UC Berkeley Seismol. Lab. (2014), doi:10.7932/NCEDC.
2003 | 1 | 10 | 1 | 59 | 27.28 | 33.4898 | -116.758 | 8.36 | 0.99 | 317 | 71 | 167 | 51.3 | 77.72 | 19.46 | 4 | W. Yang, E. Hauksson, P. M. Shearer, Computing a large refined catalog of focal mechanisms for southern California (1981-2010): Temporal stability of the style of faulting. Bull. Seismol. Soc. Am. 102, 1179–1194 (2012).
2003 | 1 | 10 | 5 | 27 | 28.33 | 33.242 | -116.0675 | 3.94 | 1.66 | 277 | 76 | 142 | 17.7 | 53.32 | 17.56 | 4 | W. Yang, E. Hauksson, P. M. Shearer, Computing a large refined catalog of focal mechanisms for southern California (1981-2010): Temporal stability of the style of faulting. Bull. Seismol. Soc. Am. 102, 1179–1194 (2012).
2003 | 1 | 10 | 5 | 31 | 51.41 | 34.0407 | -116.812 | 17.03 | 1.57 | 27 | 14 | -126 | 243.83 | 78.71 | -81.66 | 4 | W. Yang, E. Hauksson, P. M. Shearer, Computing a large refined catalog of focal mechanisms for southern California (1981-2010): Temporal stability of the style of faulting. Bull. Seismol. Soc. Am. 102, 1179–1194 (2012).
2003 | 1 | 10 | 5 | 37 | 8.5 | 35.3107 | -118.671 | 2.04 | 1.99 | 289 | 82 | -118 | 184.33 | 29.03 | -16.67 | 4 | W. Yang, E. Hauksson, P. M. Shearer, Computing a large refined catalog of focal mechanisms for southern California (1981-2010): Temporal stability of the style of faulting. Bull. Seismol. Soc. Am. 102, 1179–1194 (2012).
2003 | 1 | 10 | 6 | 12 | 10.84 | 35.3165 | -118.6673 | 3.47 | 1.76 | 298 | 85 | -148 | 204.88 | 58.14 | -5.89 | 4 | W. Yang, E. Hauksson, P. M. Shearer, Computing a large refined catalog of focal mechanisms for southern California (1981-2010): Temporal stability of the style of faulting. Bull. Seismol. Soc. Am. 102, 1179–1194 (2012).
2003 | 1 | 10 | 8 | 43 | 47.62 | 35.3102 | -118.6647 | 2.46 | 2.18 | 308 | 82 | -100 | 179.72 | 12.78 | -38.98 | 4 | W. Yang, E. Hauksson, P. M. Shearer, Computing a large refined catalog of focal mechanisms for southern California (1981-2010): Temporal stability of the style of faulting. Bull. Seismol. Soc. Am. 102, 1179–1194 (2012).
2003 | 1 | 10 | 10 | 29 | 22.89 | 35.3117 | -118.6698 | 2.49 | 1.85 | 89 | 16 | -133 | 313.13 | 78.37 | -78.93 | 4 | W. Yang, E. Hauksson, P. M. Shearer, Computing a large refined catalog of focal mechanisms for southern California (1981-2010): Temporal stability of the style of faulting. Bull. Seismol. Soc. Am. 102, 1179–1194 (2012).
2003 | 1 | 10 | 10 | 32 | 7.48 | 33.2507 | -116.097 | 9.16 | 1.24 | 91 | 89 | -173 | 0.88 | 83 | -1.01 | 4 | W. Yang, E. Hauksson, P. M. Shearer, Computing a large refined catalog of focal mechanisms for southern California (1981-2010): Temporal stability of the style of faulting. Bull. Seismol. Soc. Am. 102, 1179–1194 (2012).
2003 | 1 | 10 | 12 | 32 | 46.46 | 35.3398 | -118.6425 | 1.31 | 2.14 | 127 | 54 | -151 | 18.95 | 66.91 | -39.72 | 4 | W. Yang, E. Hauksson, P. M. Shearer, Computing a large refined catalog of focal mechanisms for southern California (1981-2010): Temporal stability of the style of faulting. Bull. Seismol. Soc. Am. 102, 1179–1194 (2012).
2003 | 1 | 10 | 23 | 27 | 47.72 | 36.0155 | -117.7997 | 1.04 | 1.45 | 246 | 74 | 78 | 103.64 | 19.91 | 125.94 | 4 | W. Yang, E. Hauksson, P. M. Shearer, Computing a large refined catalog of focal mechanisms for southern California (1981-2010): Temporal stability of the style of faulting. Bull. Seismol. Soc. Am. 102, 1179–1194 (2012).
2003 | 1 | 11 | 2 | 58 | 12.07 | 34.0025 | -118.3657 | 10.04 | 2.61 | 353 | 83 | -171 | 261.89 | 81.07 | -7.09 | 4 | W. Yang, E. Hauksson, P. M. Shearer, Computing a large refined catalog of focal mechanisms for southern California (1981-2010): Temporal stability of the style of faulting. Bull. Seismol. Soc. Am. 102, 1179–1194 (2012).
2003 | 1 | 11 | 3 | 28 | 25.48 | 33.4608 | -116.5837 | 12.31 | 1.65 | 337 | 56 | -161 | 236.1 | 74.34 | -35.5 | 4 | W. Yang, E. Hauksson, P. M. Shearer, Computing a large refined catalog of focal mechanisms for southern California (1981-2010): Temporal stability of the style of faulting. Bull. Seismol. Soc. Am. 102, 1179–1194 (2012).
2003 | 1 | 11 | 5 | 59 | 9.37 | 35.3183 | -118.664 | 4.11 | 1.98 | 314 | 80 | -148 | 217.81 | 58.54 | -11.75 | 4 | W. Yang, E. Hauksson, P. M. Shearer, Computing a large refined catalog of focal mechanisms for southern California (1981-2010): Temporal stability of the style of faulting. Bull. Seismol. Soc. Am. 102, 1179–1194 (2012).
2003 | 1 | 11 | 7 | 54 | 32.7 | 34.0002 | -118.3652 | 10.27 | 2.75 | 350 | 74 | -168 | 256.65 | 78.47 | -16.34 | 4 | W. Yang, E. Hauksson, P. M. Shearer, Computing a large refined catalog of focal mechanisms for southern California (1981-2010): Temporal stability of the style of faulting. Bull. Seismol. Soc. Am. 102, 1179–1194 (2012).
2003 | 1 | 11 | 8 | 56 | 58.65 | 35.3093 | -118.6655 | 2.29 | 2.77 | 303 | 67 | -124 | 182.92 | 40.26 | -37.2 | 4 | W. Yang, E. Hauksson, P. M. Shearer, Computing a large refined catalog of focal mechanisms for southern California (1981-2010): Temporal stability of the style of faulting. Bull. Seismol. Soc. Am. 102, 1179–1194 (2012).
2003 | 1 | 11 | 19 | 33 | 14.83 | 34.4017 | -116.1602 | 9.07 | 1.7 | 293 | 40 | -89 | 111.69 | 50.01 | -90.84 | 4 | W. Yang, E. Hauksson, P. M. Shearer, Computing a large refined catalog of focal mechanisms for southern California (1981-2010): Temporal stability of the style of faulting. Bull. Seismol. Soc. Am. 102, 1179–1194 (2012).
2003 | 1 | 11 | 21 | 35 | 54.77 | 35.3232 | -118.6747 | 2.9 | 2.6 | 88 | 41 | -145 | 330.15 | 67.9 | -54.55 | 4 | W. Yang, E. Hauksson, P. M. Shearer, Computing a large refined catalog of focal mechanisms for southern California (1981-2010): Temporal stability of the style of faulting. Bull. Seismol. Soc. Am. 102, 1179–1194 (2012).
2003 | 1 | 12 | 4 | 4 | 50.55 | 33.9708 | -117.2088 | 13.49 | 1.78 | 178 | 47 | -122 | 40.5 | 51.67 | -60.39 | 4 | W. Yang, E. Hauksson, P. M. Shearer, Computing a large refined catalog of focal mechanisms for southern California (1981-2010): Temporal stability of the style of faulting. Bull. Seismol. Soc. Am. 102, 1179–1194 (2012).
2003 | 1 | 12 | 11 | 5 | 5.21 | 35.3215 | -118.6718 | 5.21 | 3.12 | 160 | 60 | -30 | 266.1 | 64.34 | -146.31 | 3 | NCEDC, Northern California Earthquake Data Center. UC Berkeley Seismol. Lab. (2014), doi:10.7932/NCEDC.
2003 | 1 | 12 | 16 | 35 | 49.41 | 35.7092 | -117.6812 | 7.72 | 1.47 | 111 | 86 | -177 | 20.79 | 87.01 | -4.01 | 4 | W. Yang, E. Hauksson, P. M. Shearer, Computing a large refined catalog of focal mechanisms for southern California (1981-2010): Temporal stability of the style of faulting. Bull. Seismol. Soc. Am. 102, 1179–1194 (2012).
2003 | 1 | 13 | 3 | 49 | 55.73 | 35.3197 | -118.6692 | 3.39 | 2.41 | 188 | 20 | -26 | 302.62 | 81.38 | -108.11 | 4 | W. Yang, E. Hauksson, P. M. Shearer, Computing a large refined catalog of focal mechanisms for southern California (1981-2010): Temporal stability of the style of faulting. Bull. Seismol. Soc. Am. 102, 1179–1194 (2012).
2003 | 1 | 13 | 7 | 48 | 51.05 | 40.646 | -122.4193 | 22.95 | 3.33 | 55 | 75 | 80 | 269.27 | 17.96 | 122.95 | 3 | NCEDC, Northern California Earthquake Data Center. UC Berkeley Seismol. Lab. (2014), doi:10.7932/NCEDC.
2003 | 1 | 13 | 11 | 10 | 50.57 | 34.0015 | -118.3655 | 10.08 | 2.38 | 353 | 74 | -169 | 259.93 | 79.43 | -16.28 | 4 | W. Yang, E. Hauksson, P. M. Shearer, Computing a large refined catalog of focal mechanisms for southern California (1981-2010): Temporal stability of the style of faulting. Bull. Seismol. Soc. Am. 102, 1179–1194 (2012).
2003 | 1 | 13 | 13 | 8 | 10.01 | 33.9845 | -116.6635 | 17.56 | 1.67 | 312 | 79 | 162 | 45.55 | 72.34 | 11.55 | 4 | W. Yang, E. Hauksson, P. M. Shearer, Computing a large refined catalog of focal mechanisms for southern California (1981-2010): Temporal stability of the style of faulting. Bull. Seismol. Soc. Am. 102, 1179–1194 (2012).
2003 | 1 | 13 | 14 | 47 | 25.18 | 36.9792 | -121.625 | 7.92 | 3.04 | 30 | 70 | -20 | 127.1 | 71.25 | -158.83 | 3 | NCEDC, Northern California Earthquake Data Center. UC Berkeley Seismol. Lab. (2014), doi:10.7932/NCEDC.
2003 | 1 | 13 | 22 | 35 | 34.6 | 33.8438 | -116.8585 | 8.08 | 1.94 | 134 | 87 | 176 | 224.21 | 86.01 | 3.01 | 4 | W. Yang, E. Hauksson, P. M. Shearer, Computing a large refined catalog of focal mechanisms for southern California (1981-2010): Temporal stability of the style of faulting. Bull. Seismol. Soc. Am. 102, 1179–1194 (2012).
2003 | 1 | 14 | 5 | 23 | 56.12 | 33.033 | -116.0023 | 7.93 | 1.76 | 145 | 88 | -156 | 54.11 | 66.02 | -2.19 | 4 | W. Yang, E. Hauksson, P. M. Shearer, Computing a large refined catalog of focal mechanisms for southern California (1981-2010): Temporal stability of the style of faulting. Bull. Seismol. Soc. Am. 102, 1179–1194 (2012).
2003 | 1 | 14 | 7 | 38 | 12.42 | 35.799 | -117.6343 | 6.63 | 1.6 | 57 | 47 | -93 | 241.39 | 43.08 | -86.79 | 4 | W. Yang, E. Hauksson, P. M. Shearer, Computing a large refined catalog of focal mechanisms for southern California (1981-2010): Temporal stability of the style of faulting. Bull. Seismol. Soc. Am. 102, 1179–1194 (2012).
2003 | 1 | 14 | 15 | 51 | 33.74 | 40.7292 | -124.5223 | 23.77 | 3.49 | 60 | 85 | 80 | 303.7 | 11.17 | 153.26 | 3 | NCEDC, Northern California Earthquake Data Center. UC Berkeley Seismol. Lab. (2014), doi:10.7932/NCEDC.
2003 | 1 | 14 | 22 | 54 | 23.42 | 35.316 | -118.6578 | 4.16 | 2 | 164 | 31 | -78 | 330.07 | 59.75 | -97.12 | 4 | W. Yang, E. Hauksson, P. M. Shearer, Computing a large refined catalog of focal mechanisms for southern California (1981-2010): Temporal stability of the style of faulting. Bull. Seismol. Soc. Am. 102, 1179–1194 (2012).
2003 | 1 | 15 | 5 | 22 | 2.32 | 34.2355 | -117.4593 | 9.72 | 1.6 | 309 | 83 | -179 | 218.88 | 89.01 | -7 | 4 | W. Yang, E. Hauksson, P. M. Shearer, Computing a large refined catalog of focal mechanisms for southern California (1981-2010): Temporal stability of the style of faulting. Bull. Seismol. Soc. Am. 102, 1179–1194 (2012).
2003 | 1 | 15 | 9 | 46 | 53.05 | 36.0773 | -117.9942 | 8.49 | 3.46 | 50 | 80 | -20 | 143.62 | 70.32 | -169.37 | 3 | NCEDC, Northern California Earthquake Data Center. UC Berkeley Seismol. Lab. (2014), doi:10.7932/NCEDC.
2003 | 1 | 15 | 14 | 20 | 19.93 | 33.7048 | -116.7298 | 17.06 | 1.79 | 296 | 66 | -180 | 206 | 90 | -24 | 4 | W. Yang, E. Hauksson, P. M. Shearer, Computing a large refined catalog of focal mechanisms for southern California (1981-2010): Temporal stability of the style of faulting. Bull. Seismol. Soc. Am. 102, 1179–1194 (2012).
2003 | 1 | 16 | 0 | 53 | 15.7 | 44.28 | -129.02 | 10 | 6.21 | 300 | 65 | -165 | 203.54 | 76.43 | -25.77 | 13 | Global CMT database: https://www.globalcmt.org
2003 | 1 | 16 | 2 | 25 | 5 | 44.281 | -129.351 | 10 | 5.7 | 295 | 67 | -172 | 201.86 | 82.64 | -23.2 | 17 | Moment tensors from U.S. Geological Survey Advanced National Seismic System (ANSS) Comprehensive Catalog of Earthquake Events and Products, https://www.sciencebase.gov/catalog/item/52eab950e4b0444d1ce67917
2003 | 1 | 16 | 5 | 3 | 29 | 44.149 | -129.183 | 10 | 5.5 | 348 | 39 | -91 | 169.29 | 51.01 | -89.19 | 17 | Moment tensors from U.S. Geological Survey Advanced National Seismic System (ANSS) Comprehensive Catalog of Earthquake Events and Products, https://www.sciencebase.gov/catalog/item/52eab950e4b0444d1ce67917
2003 | 1 | 16 | 6 | 52 | 4 | 44.168 | -128.934 | 10 | 5.2 | 331 | 22 | -128 | 191.12 | 72.83 | -76.03 | 17 | Moment tensors from U.S. Geological Survey Advanced National Seismic System (ANSS) Comprehensive Catalog of Earthquake Events and Products, https://www.sciencebase.gov/catalog/item/52eab950e4b0444d1ce67917
2003 | 1 | 16 | 12 | 56 | 50.48 | 35.3188 | -118.6528 | 4.85 | 2.71 | 303 | 83 | -162 | 210.73 | 72.14 | -7.36 | 4 | W. Yang, E. Hauksson, P. M. Shearer, Computing a large refined catalog of focal mechanisms for southern California (1981-2010): Temporal stability of the style of faulting. Bull. Seismol. Soc. Am. 102, 1179–1194 (2012).
2003 | 1 | 16 | 13 | 23 | 16.11 | 34.1608 | -117.4472 | 8.94 | 2.32 | 325 | 82 | -174 | 234.16 | 84.06 | -8.04 | 4 | W. Yang, E. Hauksson, P. M. Shearer, Computing a large refined catalog of focal mechanisms for southern California (1981-2010): Temporal stability of the style of faulting. Bull. Seismol. Soc. Am. 102, 1179–1194 (2012).
2003 | 1 | 16 | 19 | 20 | 32.76 | 34.176 | -116.4395 | 9.37 | 1.57 | 247 | 26 | -91 | 68.11 | 64 | -89.51 | 4 | W. Yang, E. Hauksson, P. M. Shearer, Computing a large refined catalog of focal mechanisms for southern California (1981-2010): Temporal stability of the style of faulting. Bull. Seismol. Soc. Am. 102, 1179–1194 (2012).
2003 | 1 | 16 | 21 | 1 | 45.44 | 34.5143 | -118.7853 | 15.26 | 2.07 | 341 | 76 | -174 | 249.54 | 84.18 | -14.07 | 4 | W. Yang, E. Hauksson, P. M. Shearer, Computing a large refined catalog of focal mechanisms for southern California (1981-2010): Temporal stability of the style of faulting. Bull. Seismol. Soc. Am. 102, 1179–1194 (2012).
2003 | 1 | 17 | 2 | 13 | 56 | 51.3 | 179.55 | 15 | 5.2 | 65 | 72 | 84 | 263.78 | 18.94 | 107.83 | 1 | International Seismological Centre (ISC) Bulletin (http://www.isc.ac.uk/iscbulletin/search/fmechanisms/)
2003 | 1 | 17 | 8 | 5 | 15.5 | 35.3042 | -118.646 | 4.4 | 2.13 | 302 | 90 | -156 | 212 | 66 | 0 | 4 | W. Yang, E. Hauksson, P. M. Shearer, Computing a large refined catalog of focal mechanisms for southern California (1981-2010): Temporal stability of the style of faulting. Bull. Seismol. Soc. Am. 102, 1179–1194 (2012).
2003 | 1 | 17 | 10 | 5 | 34.01 | 35.3107 | -118.6683 | 2.22 | 2.84 | 283 | 83 | -126 | 183.48 | 36.58 | -11.8 | 4 | W. Yang, E. Hauksson, P. M. Shearer, Computing a large refined catalog of focal mechanisms for southern California (1981-2010): Temporal stability of the style of faulting. Bull. Seismol. Soc. Am. 102, 1179–1194 (2012).
2003 | 1 | 17 | 10 | 9 | 4.16 | 35.3115 | -118.6703 | 2.31 | 2.7 | 286 | 73 | -154 | 187.88 | 65.21 | -18.79 | 4 | W. Yang, E. Hauksson, P. M. Shearer, Computing a large refined catalog of focal mechanisms for southern California (1981-2010): Temporal stability of the style of faulting. Bull. Seismol. Soc. Am. 102, 1179–1194 (2012).
2003 | 1 | 17 | 12 | 18 | 0.29 | 35.3175 | -118.67 | 2.93 | 2.39 | 293 | 80 | -127 | 190.02 | 38.14 | -16.33 | 4 | W. Yang, E. Hauksson, P. M. Shearer, Computing a large refined catalog of focal mechanisms for southern California (1981-2010): Temporal stability of the style of faulting. Bull. Seismol. Soc. Am. 102, 1179–1194 (2012).
2003 | 1 | 17 | 16 | 20 | 30.47 | 34.1088 | -116.992 | 5.35 | 1.49 | 291 | 80 | -168 | 198.89 | 78.18 | -10.22 | 4 | W. Yang, E. Hauksson, P. M. Shearer, Computing a large refined catalog of focal mechanisms for southern California (1981-2010): Temporal stability of the style of faulting. Bull. Seismol. Soc. Am. 102, 1179–1194 (2012).
2003 | 1 | 18 | 0 | 5 | 20.87 | 34.5395 | -119.0145 | 21.25 | 1.98 | 296 | 43 | 124 | 73.32 | 55.57 | 62.46 | 4 | W. Yang, E. Hauksson, P. M. Shearer, Computing a large refined catalog of focal mechanisms for southern California (1981-2010): Temporal stability of the style of faulting. Bull. Seismol. Soc. Am. 102, 1179–1194 (2012).
2003 | 1 | 18 | 1 | 8 | 45.61 | 36.0875 | -117.9972 | 5.71 | 1.99 | 332 | 89 | 167 | 62.23 | 77 | 1.03 | 4 | W. Yang, E. Hauksson, P. M. Shearer, Computing a large refined catalog of focal mechanisms for southern California (1981-2010): Temporal stability of the style of faulting. Bull. Seismol. Soc. Am. 102, 1179–1194 (2012).
2003 | 1 | 18 | 4 | 59 | 12.57 | 35.312 | -118.6725 | 2.12 | 1.76 | 102 | 87 | 107 | 201.71 | 17.25 | 10.16 | 4 | W. Yang, E. Hauksson, P. M. Shearer, Computing a large refined catalog of focal mechanisms for southern California (1981-2010): Temporal stability of the style of faulting. Bull. Seismol. Soc. Am. 102, 1179–1194 (2012).
2003 | 1 | 18 | 5 | 13 | 10.51 | 35.312 | -118.673 | 1.99 | 2.17 | 109 | 85 | 117 | 208.71 | 27.42 | 10.91 | 4 | W. Yang, E. Hauksson, P. M. Shearer, Computing a large refined catalog of focal mechanisms for southern California (1981-2010): Temporal stability of the style of faulting. Bull. Seismol. Soc. Am. 102, 1179–1194 (2012).
2003 | 1 | 18 | 10 | 43 | 37.05 | 34.3077 | -118.5912 | 3.6 | 3.1 | 319 | 71 | 130 | 70.21 | 43.59 | 28.18 | 4 | W. Yang, E. Hauksson, P. M. Shearer, Computing a large refined catalog of focal mechanisms for southern California (1981-2010): Temporal stability of the style of faulting. Bull. Seismol. Soc. Am. 102, 1179–1194 (2012).
2003 | 1 | 19 | 2 | 11 | 9.76 | 33.826 | -117.6668 | 3.37 | 2.42 | 84 | 80 | 153 | 179.06 | 63.44 | 11.19 | 4 | W. Yang, E. Hauksson, P. M. Shearer, Computing a large refined catalog of focal mechanisms for southern California (1981-2010): Temporal stability of the style of faulting. Bull. Seismol. Soc. Am. 102, 1179–1194 (2012).
2003 | 1 | 19 | 4 | 6 | 11.41 | 38.813 | -122.7918 | 3.51 | 3.3 | 30 | 60 | -90 | 210 | 30 | -90 | 3 | NCEDC, Northern California Earthquake Data Center. UC Berkeley Seismol. Lab. (2014), doi:10.7932/NCEDC.
2003 | 1 | 19 | 13 | 57 | 23.34 | 34.3182 | -116.8413 | 5.62 | 2.08 | 338 | 80 | 176 | 68.7 | 86.06 | 10.02 | 4 | W. Yang, E. Hauksson, P. M. Shearer, Computing a large refined catalog of focal mechanisms for southern California (1981-2010): Temporal stability of the style of faulting. Bull. Seismol. Soc. Am. 102, 1179–1194 (2012).
2003 | 1 | 19 | 15 | 34 | 14.8 | 33.1983 | -116.3853 | 13.67 | 1.84 | 16 | 41 | -95 | 202.61 | 49.19 | -85.67 | 4 | W. Yang, E. Hauksson, P. M. Shearer, Computing a large refined catalog of focal mechanisms for southern California (1981-2010): Temporal stability of the style of faulting. Bull. Seismol. Soc. Am. 102, 1179–1194 (2012).
2003 | 1 | 19 | 22 | 1 | 48.55 | 34.3193 | -116.8418 | 5.62 | 2.22 | 329 | 82 | 179 | 59.14 | 89.01 | 8 | 4 | W. Yang, E. Hauksson, P. M. Shearer, Computing a large refined catalog of focal mechanisms for southern California (1981-2010): Temporal stability of the style of faulting. Bull. Seismol. Soc. Am. 102, 1179–1194 (2012).
2003 | 1 | 20 | 5 | 2 | 15.18 | 34.1612 | -116.4297 | 11.1 | 1.64 | 352 | 57 | -171 | 257.07 | 82.46 | -33.33 | 4 | W. Yang, E. Hauksson, P. M. Shearer, Computing a large refined catalog of focal mechanisms for southern California (1981-2010): Temporal stability of the style of faulting. Bull. Seismol. Soc. Am. 102, 1179–1194 (2012).
2003 | 1 | 20 | 9 | 10 | 16.75 | 36.9638 | -121.5942 | 7.8 | 3.05 | 210 | 85 | -40 | 304.18 | 50.18 | -173.48 | 3 | NCEDC, Northern California Earthquake Data Center. UC Berkeley Seismol. Lab. (2014), doi:10.7932/NCEDC.
2003 | 1 | 20 | 14 | 38 | 0.24 | 33.6673 | -116.7182 | 15.68 | 1.3 | 344 | 49 | -157 | 238.44 | 72.85 | -43.36 | 4 | W. Yang, E. Hauksson, P. M. Shearer, Computing a large refined catalog of focal mechanisms for southern California (1981-2010): Temporal stability of the style of faulting. Bull. Seismol. Soc. Am. 102, 1179–1194 (2012).
2003 | 1 | 20 | 14 | 41 | 40.06 | 33.6673 | -116.7178 | 15.65 | 1.4 | 338 | 45 | -163 | 235.8 | 78.07 | -46.28 | 4 | W. Yang, E. Hauksson, P. M. Shearer, Computing a large refined catalog of focal mechanisms for southern California (1981-2010): Temporal stability of the style of faulting. Bull. Seismol. Soc. Am. 102, 1179–1194 (2012).
2003 | 1 | 20 | 14 | 57 | 3 | 32.7808 | -115.5367 | 10.62 | 3.44 | 358 | 40 | -116 | 210.48 | 54.71 | -69.8 | 4 | W. Yang, E. Hauksson, P. M. Shearer, Computing a large refined catalog of focal mechanisms for southern California (1981-2010): Temporal stability of the style of faulting. Bull. Seismol. Soc. Am. 102, 1179–1194 (2012).
2003 | 1 | 21 | 0 | 20 | 27.63 | 34.0025 | -118.3653 | 10.26 | 2.23 | 176 | 78 | 168 | 268.53 | 78.27 | 12.26 | 4 | W. Yang, E. Hauksson, P. M. Shearer, Computing a large refined catalog of focal mechanisms for southern California (1981-2010): Temporal stability of the style of faulting. Bull. Seismol. Soc. Am. 102, 1179–1194 (2012).
2003 | 1 | 21 | 2 | 46 | 47.7 | 13.63 | -90.77 | 24 | 6.42 | 290 | 33 | 80 | 121.87 | 57.56 | 96.43 | 13 | Global CMT database: https://www.globalcmt.org
2003 | 1 | 21 | 8 | 32 | 52.67 | 34.354 | -118.4543 | 6.41 | 1.98 | 121 | 63 | 149 | 226.26 | 62.68 | 30.73 | 4 | W. Yang, E. Hauksson, P. M. Shearer, Computing a large refined catalog of focal mechanisms for southern California (1981-2010): Temporal stability of the style of faulting. Bull. Seismol. Soc. Am. 102, 1179–1194 (2012).
2003 | 1 | 21 | 10 | 10 | 23.01 | 34.0422 | -117.2315 | 17.44 | 2.03 | 46 | 47 | -64 | 190.43 | 48.9 | -115.18 | 4 | W. Yang, E. Hauksson, P. M. Shearer, Computing a large refined catalog of focal mechanisms for southern California (1981-2010): Temporal stability of the style of faulting. Bull. Seismol. Soc. Am. 102, 1179–1194 (2012).
2003 | 1 | 21 | 13 | 46 | 35.86 | 34.1738 | -118.5123 | 7.26 | 1.72 | 173 | 67 | -171 | 79.46 | 81.72 | -23.26 | 4 | W. Yang, E. Hauksson, P. M. Shearer, Computing a large refined catalog of focal mechanisms for southern California (1981-2010): Temporal stability of the style of faulting. Bull. Seismol. Soc. Am. 102, 1179–1194 (2012).
2003 | 1 | 22 | 2 | 6 | 34.6 | 18.77 | -104.1 | 24 | 7.47 | 308 | 12 | 110 | 107.59 | 78.73 | 85.84 | 13 | Global CMT database: https://www.globalcmt.org
2003 | 1 | 22 | 2 | 29 | 40.98 | 34.0092 | -116.7618 | 19.76 | 2.58 | 253 | 47 | 139 | 13.66 | 61.33 | 51.02 | 4 | W. Yang, E. Hauksson, P. M. Shearer, Computing a large refined catalog of focal mechanisms for southern California (1981-2010): Temporal stability of the style of faulting. Bull. Seismol. Soc. Am. 102, 1179–1194 (2012).
2003 | 1 | 22 | 12 | 37 | 29.61 | 33.8842 | -116.2527 | 5.49 | 2.14 | 355 | 82 | 178 | 85.28 | 88.02 | 8 | 4 | W. Yang, E. Hauksson, P. M. Shearer, Computing a large refined catalog of focal mechanisms for southern California (1981-2010): Temporal stability of the style of faulting. Bull. Seismol. Soc. Am. 102, 1179–1194 (2012).
2003 | 1 | 22 | 14 | 54 | 31.18 | 34.121 | -116.845 | 8.09 | 1.92 | 291 | 82 | -170 | 199.59 | 80.1 | -8.12 | 4 | W. Yang, E. Hauksson, P. M. Shearer, Computing a large refined catalog of focal mechanisms for southern California (1981-2010): Temporal stability of the style of faulting. Bull. Seismol. Soc. Am. 102, 1179–1194 (2012).
2003 | 1 | 22 | 19 | 41 | 38.5 | 18.82 | -104.37 | 10 | 5.88 | 299 | 23 | 85 | 124.43 | 67.09 | 92.12 | 13 | Global CMT database: https://www.globalcmt.org
2003 | 1 | 22 | 20 | 15 | 34.7 | 18.74 | -104.47 | 10 | 5.44 | 271 | 16 | 65 | 116.88 | 75.53 | 96.91 | 13 | Global CMT database: https://www.globalcmt.org
2003 | 1 | 22 | 20 | 28 | 22.55 | 33.912 | -118.5523 | 8.94 | 3.03 | 150 | 76 | 172 | 241.95 | 82.24 | 14.13 | 4 | W. Yang, E. Hauksson, P. M. Shearer, Computing a large refined catalog of focal mechanisms for southern California (1981-2010): Temporal stability of the style of faulting. Bull. Seismol. Soc. Am. 102, 1179–1194 (2012).
2003 | 1 | 22 | 23 | 12 | 41.71 | 33.6888 | -116.788 | 17.27 | 1.16 | 337 | 65 | -143 | 229.34 | 56.95 | -30.28 | 4 | W. Yang, E. Hauksson, P. M. Shearer, Computing a large refined catalog of focal mechanisms for southern California (1981-2010): Temporal stability of the style of faulting. Bull. Seismol. Soc. Am. 102, 1179–1194 (2012).
2003 | 1 | 23 | 11 | 11 | 49.73 | 33.6893 | -116.7893 | 16.79 | 1.38 | 235 | 52 | -80 | 39.02 | 39.1 | -102.53 | 4 | W. Yang, E. Hauksson, P. M. Shearer, Computing a large refined catalog of focal mechanisms for southern California (1981-2010): Temporal stability of the style of faulting. Bull. Seismol. Soc. Am. 102, 1179–1194 (2012).
2003 | 1 | 23 | 12 | 28 | 56.47 | 33.4762 | -116.4865 | 4.77 | 1.3 | 327 | 86 | 171 | 57.63 | 81.02 | 4.05 | 4 | W. Yang, E. Hauksson, P. M. Shearer, Computing a large refined catalog of focal mechanisms for southern California (1981-2010): Temporal stability of the style of faulting. Bull. Seismol. Soc. Am. 102, 1179–1194 (2012).
2003 | 1 | 23 | 20 | 35 | 12.62 | 37.5112 | -118.8333 | 6.61 | 3.21 | 125 | 80 | 150 | 220.73 | 60.5 | 11.51 | 3 | NCEDC, Northern California Earthquake Data Center. UC Berkeley Seismol. Lab. (2014), doi:10.7932/NCEDC.
2003 | 1 | 24 | 4 | 52 | 10 | 63.2663 | -145.1352 | 0.7 | 5.1 | 103 | 36 | 57 | 321.75 | 60.46 | 111.59 | 17 | Moment tensors from U.S. Geological Survey Advanced National Seismic System (ANSS) Comprehensive Catalog of Earthquake Events and Products, https://www.sciencebase.gov/catalog/item/52eab950e4b0444d1ce67917
2003 | 1 | 24 | 11 | 37 | 34.39 | 33.7045 | -116.7295 | 16.98 | 1.51 | 314 | 45 | 176 | 46.83 | 87.17 | 45.07 | 4 | W. Yang, E. Hauksson, P. M. Shearer, Computing a large refined catalog of focal mechanisms for southern California (1981-2010): Temporal stability of the style of faulting. Bull. Seismol. Soc. Am. 102, 1179–1194 (2012).
2003 | 1 | 25 | 8 | 1 | 47.95 | 35.3207 | -118.6747 | 3.04 | 2.73 | 331 | 87 | -88 | 117.29 | 3.61 | -123.66 | 4 | W. Yang, E. Hauksson, P. M. Shearer, Computing a large refined catalog of focal mechanisms for southern California (1981-2010): Temporal stability of the style of faulting. Bull. Seismol. Soc. Am. 102, 1179–1194 (2012).
2003 | 1 | 25 | 8 | 10 | 58.32 | 35.3235 | -118.6747 | 3.22 | 2.65 | 48 | 14 | 141 | 176.16 | 81.24 | 79.03 | 4 | W. Yang, E. Hauksson, P. M. Shearer, Computing a large refined catalog of focal mechanisms for southern California (1981-2010): Temporal stability of the style of faulting. Bull. Seismol. Soc. Am. 102, 1179–1194 (2012).
2003 | 1 | 25 | 8 | 55 | 36.93 | 35.3185 | -118.6688 | 3.68 | 2.44 | 308 | 71 | -115 | 183.08 | 31.03 | -39.17 | 4 | W. Yang, E. Hauksson, P. M. Shearer, Computing a large refined catalog of focal mechanisms for southern California (1981-2010): Temporal stability of the style of faulting. Bull. Seismol. Soc. Am. 102, 1179–1194 (2012).
2003 | 1 | 25 | 9 | 11 | 2.66 | 35.3365 | -118.672 | 15.11 | 4.15 | 10 | 45 | -50 | 140.12 | 57.2 | -122.73 | 3 | NCEDC, Northern California Earthquake Data Center. UC Berkeley Seismol. Lab. (2014), doi:10.7932/NCEDC.
2003 | 1 | 25 | 9 | 16 | 9.94 | 35.33 | -118.6665 | 16.74 | 4.37 | 180 | 45 | -90 | 360 | 45 | -90 | 3 | NCEDC, Northern California Earthquake Data Center. UC Berkeley Seismol. Lab. (2014), doi:10.7932/NCEDC.
2003 | 1 | 25 | 9 | 51 | 19.21 | 35.3037 | -118.6527 | 3.83 | 2.3 | 306 | 85 | -148 | 212.88 | 58.14 | -5.89 | 4 | W. Yang, E. Hauksson, P. M. Shearer, Computing a large refined catalog of focal mechanisms for southern California (1981-2010): Temporal stability of the style of faulting. Bull. Seismol. Soc. Am. 102, 1179–1194 (2012).
2003 | 1 | 25 | 10 | 11 | 35.83 | 35.3088 | -118.6677 | 2.45 | 2.36 | 291 | 84 | -129 | 193.64 | 39.39 | -9.48 | 4 | W. Yang, E. Hauksson, P. M. Shearer, Computing a large refined catalog of focal mechanisms for southern California (1981-2010): Temporal stability of the style of faulting. Bull. Seismol. Soc. Am. 102, 1179–1194 (2012).
2003 | 1 | 25 | 11 | 9 | 17.41 | 35.3098 | -118.6542 | 4.31 | 2.4 | 305 | 88 | -148 | 213.75 | 58.02 | -2.36 | 4 | W. Yang, E. Hauksson, P. M. Shearer, Computing a large refined catalog of focal mechanisms for southern California (1981-2010): Temporal stability of the style of faulting. Bull. Seismol. Soc. Am. 102, 1179–1194 (2012).
2003 | 1 | 26 | 2 | 50 | 3.72 | 33.2635 | -116.1028 | 10.22 | 2.56 | 132 | 88 | -164 | 41.43 | 74.01 | -2.08 | 4 | W. Yang, E. Hauksson, P. M. Shearer, Computing a large refined catalog of focal mechanisms for southern California (1981-2010): Temporal stability of the style of faulting. Bull. Seismol. Soc. Am. 102, 1179–1194 (2012).
2003 | 1 | 26 | 4 | 5 | 24.05 | 33.8788 | -116.0305 | 11.99 | 1.98 | 1 | 90 | -169 | 271 | 79 | 0 | 4 | W. Yang, E. Hauksson, P. M. Shearer, Computing a large refined catalog of focal mechanisms for southern California (1981-2010): Temporal stability of the style of faulting. Bull. Seismol. Soc. Am. 102, 1179–1194 (2012).
2003 | 1 | 26 | 5 | 37 | 52.02 | 35.313 | -118.6677 | 3.14 | 2.01 | 303 | 74 | -129 | 194.2 | 41.67 | -24.5 | 4 | W. Yang, E. Hauksson, P. M. Shearer, Computing a large refined catalog of focal mechanisms for southern California (1981-2010): Temporal stability of the style of faulting. Bull. Seismol. Soc. Am. 102, 1179–1194 (2012).
2003 | 1 | 26 | 6 | 18 | 30.63 | 35.3128 | -118.6692 | 2.81 | 2.44 | 302 | 72 | -124 | 187.39 | 37.96 | -30.16 | 4 | W. Yang, E. Hauksson, P. M. Shearer, Computing a large refined catalog of focal mechanisms for southern California (1981-2010): Temporal stability of the style of faulting. Bull. Seismol. Soc. Am. 102, 1179–1194 (2012).
2003 | 1 | 26 | 6 | 29 | 11.02 | 35.307 | -118.6575 | 3.57 | 2.85 | 302 | 80 | -134 | 201.81 | 44.89 | -14.24 | 4 | W. Yang, E. Hauksson, P. M. Shearer, Computing a large refined catalog of focal mechanisms for southern California (1981-2010): Temporal stability of the style of faulting. Bull. Seismol. Soc. Am. 102, 1179–1194 (2012).
2003 | 1 | 26 | 7 | 36 | 21.27 | 35.304 | -118.654 | 3.64 | 2.55 | 306 | 88 | -150 | 214.85 | 60.02 | -2.31 | 4 | W. Yang, E. Hauksson, P. M. Shearer, Computing a large refined catalog of focal mechanisms for southern California (1981-2010): Temporal stability of the style of faulting. Bull. Seismol. Soc. Am. 102, 1179–1194 (2012).
2003 | 1 | 26 | 15 | 32 | 23.55 | 34.0018 | -116.7707 | 19.18 | 1.71 | 110 | 88 | -169 | 19.61 | 79.01 | -2.04 | 4 | W. Yang, E. Hauksson, P. M. Shearer, Computing a large refined catalog of focal mechanisms for southern California (1981-2010): Temporal stability of the style of faulting. Bull. Seismol. Soc. Am. 102, 1179–1194 (2012).
2003 | 1 | 27 | 9 | 55 | 54.92 | 35.3213 | -118.6578 | 5.12 | 1.71 | 307 | 80 | -166 | 214.52 | 76.22 | -10.3 | 4 | W. Yang, E. Hauksson, P. M. Shearer, Computing a large refined catalog of focal mechanisms for southern California (1981-2010): Temporal stability of the style of faulting. Bull. Seismol. Soc. Am. 102, 1179–1194 (2012).
2003 | 1 | 28 | 1 | 46 | 17.14 | 33.452 | -116.8367 | 8.71 | 1.72 | 329 | 75 | -180 | 239 | 90 | -15 | 4 | W. Yang, E. Hauksson, P. M. Shearer, Computing a large refined catalog of focal mechanisms for southern California (1981-2010): Temporal stability of the style of faulting. Bull. Seismol. Soc. Am. 102, 1179–1194 (2012).
2003 | 1 | 28 | 4 | 45 | 10.26 | 34.0668 | -117.1467 | 12.1 | 1.81 | 339 | 79 | -154 | 243.68 | 64.51 | -12.2 | 4 | W. Yang, E. Hauksson, P. M. Shearer, Computing a large refined catalog of focal mechanisms for southern California (1981-2010): Temporal stability of the style of faulting. Bull. Seismol. Soc. Am. 102, 1179–1194 (2012).
2003 | 1 | 28 | 8 | 29 | 43.37 | 34.1617 | -117.4475 | 9.1 | 1.8 | 323 | 81 | -173 | 231.9 | 83.09 | -9.07 | 4 | W. Yang, E. Hauksson, P. M. Shearer, Computing a large refined catalog of focal mechanisms for southern California (1981-2010): Temporal stability of the style of faulting. Bull. Seismol. Soc. Am. 102, 1179–1194 (2012).
2003 | 1 | 28 | 10 | 52 | 9.93 | 33.6867 | -116.6952 | 17.4 | 1.7 | 268 | 37 | 55 | 129.24 | 60.46 | 113.38 | 4 | W. Yang, E. Hauksson, P. M. Shearer, Computing a large refined catalog of focal mechanisms for southern California (1981-2010): Temporal stability of the style of faulting. Bull. Seismol. Soc. Am. 102, 1179–1194 (2012).
2003 | 1 | 28 | 10 | 52 | 36.3 | 35.3125 | -118.6622 | 3.8 | 2.19 | 298 | 75 | -152 | 200.16 | 63.03 | -16.88 | 4 | W. Yang, E. Hauksson, P. M. Shearer, Computing a large refined catalog of focal mechanisms for southern California (1981-2010): Temporal stability of the style of faulting. Bull. Seismol. Soc. Am. 102, 1179–1194 (2012).
2003 | 1 | 28 | 19 | 56 | 52.73 | 34.0432 | -117.2405 | 17.27 | 2.25 | 355 | 52 | -139 | 236.84 | 58.87 | -45.99 | 4 | W. Yang, E. Hauksson, P. M. Shearer, Computing a large refined catalog of focal mechanisms for southern California (1981-2010): Temporal stability of the style of faulting. Bull. Seismol. Soc. Am. 102, 1179–1194 (2012).
2003 | 1 | 28 | 20 | 28 | 36.54 | 33.6493 | -116.7237 | 13.32 | 1.35 | 26 | 31 | -91 | 207.17 | 59.01 | -89.4 | 4 | W. Yang, E. Hauksson, P. M. Shearer, Computing a large refined catalog of focal mechanisms for southern California (1981-2010): Temporal stability of the style of faulting. Bull. Seismol. Soc. Am. 102, 1179–1194 (2012).
2003 | 1 | 29 | 0 | 10 | 9.77 | 35.3283 | -118.6763 | 4.8 | 2.17 | 305 | 79 | -140 | 205.9 | 50.88 | -14.24 | 4 | W. Yang, E. Hauksson, P. M. Shearer, Computing a large refined catalog of focal mechanisms for southern California (1981-2010): Temporal stability of the style of faulting. Bull. Seismol. Soc. Am. 102, 1179–1194 (2012).
2003 | 1 | 29 | 2 | 4 | 59.83 | 35.3283 | -118.6768 | 4.68 | 2.12 | 104 | 84 | 163 | 195.83 | 73.1 | 6.27 | 4 | W. Yang, E. Hauksson, P. M. Shearer, Computing a large refined catalog of focal mechanisms for southern California (1981-2010): Temporal stability of the style of faulting. Bull. Seismol. Soc. Am. 102, 1179–1194 (2012).
2003 | 1 | 29 | 2 | 19 | 48.2 | 35.3242 | -118.6773 | 3.15 | 2.89 | 179 | 35 | -40 | 303.5 | 68.37 | -118.21 | 4 | W. Yang, E. Hauksson, P. M. Shearer, Computing a large refined catalog of focal mechanisms for southern California (1981-2010): Temporal stability of the style of faulting. Bull. Seismol. Soc. Am. 102, 1179–1194 (2012).
2003 | 1 | 29 | 2 | 21 | 20.84 | 35.3255 | -118.6775 | 3.28 | 2.99 | 292 | 72 | -136 | 185.38 | 48.65 | -24.31 | 4 | W. Yang, E. Hauksson, P. M. Shearer, Computing a large refined catalog of focal mechanisms for southern California (1981-2010): Temporal stability of the style of faulting. Bull. Seismol. Soc. Am. 102, 1179–1194 (2012).
2003 | 1 | 29 | 2 | 50 | 27.76 | 35.329 | -118.683 | 3.9 | 1.97 | 298 | 89 | -139 | 207.13 | 49.01 | -1.32 | 4 | W. Yang, E. Hauksson, P. M. Shearer, Computing a large refined catalog of focal mechanisms for southern California (1981-2010): Temporal stability of the style of faulting. Bull. Seismol. Soc. Am. 102, 1179–1194 (2012).
2003 | 1 | 29 | 4 | 48 | 53.52 | 35.3007 | -118.6447 | 4.32 | 2.59 | 351 | 55 | -90 | 171 | 35 | -90 | 4 | W. Yang, E. Hauksson, P. M. Shearer, Computing a large refined catalog of focal mechanisms for southern California (1981-2010): Temporal stability of the style of faulting. Bull. Seismol. Soc. Am. 102, 1179–1194 (2012).
2003 | 1 | 29 | 5 | 17 | 18.3 | 35.3288 | -118.6835 | 3.62 | 2.57 | 297 | 86 | -142 | 203.88 | 52.11 | -5.07 | 4 | W. Yang, E. Hauksson, P. M. Shearer, Computing a large refined catalog of focal mechanisms for southern California (1981-2010): Temporal stability of the style of faulting. Bull. Seismol. Soc. Am. 102, 1179–1194 (2012).
2003 | 1 | 29 | 6 | 57 | 1.33 | 35.8018 | -118.041 | 9.79 | 2.16 | 131 | 89 | -176 | 40.93 | 86 | -1 | 4 | W. Yang, E. Hauksson, P. M. Shearer, Computing a large refined catalog of focal mechanisms for southern California (1981-2010): Temporal stability of the style of faulting. Bull. Seismol. Soc. Am. 102, 1179–1194 (2012).
2003 | 1 | 29 | 13 | 0 | 53.54 | 35.3013 | -118.6505 | 3.65 | 2.28 | 131 | 87 | 146 | 223.02 | 56.05 | 3.62 | 4 | W. Yang, E. Hauksson, P. M. Shearer, Computing a large refined catalog of focal mechanisms for southern California (1981-2010): Temporal stability of the style of faulting. Bull. Seismol. Soc. Am. 102, 1179–1194 (2012).
2003 | 1 | 29 | 18 | 42 | 4.38 | 33.4888 | -116.7573 | 8.38 | 1.91 | 149 | 78 | -144 | 50.41 | 54.9 | -14.72 | 4 | W. Yang, E. Hauksson, P. M. Shearer, Computing a large refined catalog of focal mechanisms for southern California (1981-2010): Temporal stability of the style of faulting. Bull. Seismol. Soc. Am. 102, 1179–1194 (2012).
2003 | 1 | 29 | 21 | 46 | 43.03 | 33.452 | -116.8367 | 8.71 | 0.75 | 145 | 88 | 177 | 235.1 | 87 | 2 | 4 | W. Yang, E. Hauksson, P. M. Shearer, Computing a large refined catalog of focal mechanisms for southern California (1981-2010): Temporal stability of the style of faulting. Bull. Seismol. Soc. Am. 102, 1179–1194 (2012).
2003 | 1 | 30 | 5 | 52 | 32.19 | 34.0138 | -118.357 | 8.97 | 2.36 | 174 | 78 | -168 | 81.47 | 78.27 | -12.26 | 4 | W. Yang, E. Hauksson, P. M. Shearer, Computing a large refined catalog of focal mechanisms for southern California (1981-2010): Temporal stability of the style of faulting. Bull. Seismol. Soc. Am. 102, 1179–1194 (2012).
2003 | 1 | 30 | 10 | 47 | 43.02 | 35.3045 | -118.6455 | 3.46 | 1.83 | 311 | 61 | -141 | 199.57 | 56.6 | -35.5 | 4 | W. Yang, E. Hauksson, P. M. Shearer, Computing a large refined catalog of focal mechanisms for southern California (1981-2010): Temporal stability of the style of faulting. Bull. Seismol. Soc. Am. 102, 1179–1194 (2012).
2003 | 1 | 30 | 19 | 28 | 12.25 | 35.3033 | -118.6525 | 3.82 | 2.76 | 305 | 84 | -152 | 211.82 | 62.17 | -6.79 | 4 | W. Yang, E. Hauksson, P. M. Shearer, Computing a large refined catalog of focal mechanisms for southern California (1981-2010): Temporal stability of the style of faulting. Bull. Seismol. Soc. Am. 102, 1179–1194 (2012).
2003 | 1 | 30 | 20 | 10 | 45.78 | 35.301 | -118.6488 | 3.82 | 1.99 | 306 | 88 | -171 | 215.68 | 81.01 | -2.02 | 4 | W. Yang, E. Hauksson, P. M. Shearer, Computing a large refined catalog of focal mechanisms for southern California (1981-2010): Temporal stability of the style of faulting. Bull. Seismol. Soc. Am. 102, 1179–1194 (2012).
2003 | 1 | 31 | 5 | 54 | 21.61 | 33.1017 | -116.5537 | 9.09 | 1.22 | 142 | 62 | 172 | 235.77 | 82.94 | 28.23 | 4 | W. Yang, E. Hauksson, P. M. Shearer, Computing a large refined catalog of focal mechanisms for southern California (1981-2010): Temporal stability of the style of faulting. Bull. Seismol. Soc. Am. 102, 1179–1194 (2012).
2003 | 1 | 31 | 6 | 13 | 36.85 | 33.1653 | -116.3045 | 9.49 | 1.6 | 158 | 82 | 157 | 251.38 | 67.24 | 8.68 | 4 | W. Yang, E. Hauksson, P. M. Shearer, Computing a large refined catalog of focal mechanisms for southern California (1981-2010): Temporal stability of the style of faulting. Bull. Seismol. Soc. Am. 102, 1179–1194 (2012).
2003 | 1 | 31 | 7 | 33 | 0.66 | 35.3283 | -118.6792 | 4.35 | 2.33 | 292 | 87 | -149 | 200.2 | 59.05 | -3.5 | 4 | W. Yang, E. Hauksson, P. M. Shearer, Computing a large refined catalog of focal mechanisms for southern California (1981-2010): Temporal stability of the style of faulting. Bull. Seismol. Soc. Am. 102, 1179–1194 (2012).
2003 | 1 | 31 | 8 | 15 | 22.84 | 35.2688 | -118.5517 | 7.76 | 2.12 | 117 | 85 | 168 | 208.06 | 78.05 | 5.11 | 4 | W. Yang, E. Hauksson, P. M. Shearer, Computing a large refined catalog of focal mechanisms for southern California (1981-2010): Temporal stability of the style of faulting. Bull. Seismol. Soc. Am. 102, 1179–1194 (2012).
2003 | 1 | 31 | 20 | 0 | 32.7 | 33.0455 | -116.4385 | 9.27 | 1.69 | 357 | 54 | -155 | 251.67 | 70.01 | -38.72 | 4 | W. Yang, E. Hauksson, P. M. Shearer, Computing a large refined catalog of focal mechanisms for southern California (1981-2010): Temporal stability of the style of faulting. Bull. Seismol. Soc. Am. 102, 1179–1194 (2012).
2003 | 2 | 1 | 7 | 45 | 50.38 | 38.9013 | -122.992 | 4.85 | 3.47 | 70 | 65 | 50 | 313.27 | 46.03 | 144.04 | 3 | NCEDC, Northern California Earthquake Data Center. UC Berkeley Seismol. Lab. (2014), doi:10.7932/NCEDC.
2003 | 2 | 1 | 10 | 49 | 24.75 | 33.7115 | -116.734 | 19.01 | 1.73 | 290 | 29 | 124 | 72.36 | 66.3 | 72.78 | 4 | W. Yang, E. Hauksson, P. M. Shearer, Computing a large refined catalog of focal mechanisms for southern California (1981-2010): Temporal stability of the style of faulting. Bull. Seismol. Soc. Am. 102, 1179–1194 (2012).
2003 | 2 | 1 | 10 | 54 | 39.83 | 35.3002 | -118.6447 | 4.24 | 1.9 | 76 | 6 | 166 | 179.93 | 88.55 | 84.18 | 4 | W. Yang, E. Hauksson, P. M. Shearer, Computing a large refined catalog of focal mechanisms for southern California (1981-2010): Temporal stability of the style of faulting. Bull. Seismol. Soc. Am. 102, 1179–1194 (2012).
2003 | 2 | 1 | 17 | 26 | 52.17 | 33.7495 | -116.022 | 8.87 | 3.25 | 17 | 86 | -167 | 286.08 | 77.03 | -4.1 | 4 | W. Yang, E. Hauksson, P. M. Shearer, Computing a large refined catalog of focal mechanisms for southern California (1981-2010): Temporal stability of the style of faulting. Bull. Seismol. Soc. Am. 102, 1179–1194 (2012).
2003 | 2 | 1 | 23 | 20 | 18.77 | 35.3077 | -118.6675 | 2.28 | 2.89 | 298 | 61 | -125 | 173.3 | 44.24 | -44.02 | 4 | W. Yang, E. Hauksson, P. M. Shearer, Computing a large refined catalog of focal mechanisms for southern California (1981-2010): Temporal stability of the style of faulting. Bull. Seismol. Soc. Am. 102, 1179–1194 (2012).
2003 | 2 | 2 | 0 | 1 | 29 | 33.7493 | -116.0218 | 8.83 | 1.43 | 25 | 88 | -161 | 294.31 | 71.01 | -2.12 | 4 | W. Yang, E. Hauksson, P. M. Shearer, Computing a large refined catalog of focal mechanisms for southern California (1981-2010): Temporal stability of the style of faulting. Bull. Seismol. Soc. Am. 102, 1179–1194 (2012).
2003 | 2 | 2 | 8 | 41 | 54.69 | 33.6858 | -116.791 | 16.97 | 1.76 | 145 | 80 | 155 | 239.63 | 65.41 | 11.01 | 4 | W. Yang, E. Hauksson, P. M. Shearer, Computing a large refined catalog of focal mechanisms for southern California (1981-2010): Temporal stability of the style of faulting. Bull. Seismol. Soc. Am. 102, 1179–1194 (2012).
2003 | 2 | 2 | 9 | 47 | 47.65 | 34.0097 | -116.8302 | 12.19 | 1.6 | 118 | 89 | 172 | 208.14 | 82 | 1.01 | 4 | W. Yang, E. Hauksson, P. M. Shearer, Computing a large refined catalog of focal mechanisms for southern California (1981-2010): Temporal stability of the style of faulting. Bull. Seismol. Soc. Am. 102, 1179–1194 (2012).
2003 | 2 | 2 | 16 | 19 | 9.66 | 37.7453 | -121.9403 | 15.46 | 3.15 | 160 | 90 | -150 | 70 | 60 | 0 | 3 | NCEDC, Northern California Earthquake Data Center. UC Berkeley Seismol. Lab. (2014), doi:10.7932/NCEDC.
2003 | 2 | 2 | 16 | 22 | 52 | 37.747 | -121.9402 | 15.644 | 3.8 | 165 | 80 | 150 | 260.73 | 60.5 | 11.51 | 17 | Moment tensors from U.S. Geological Survey Advanced National Seismic System (ANSS) Comprehensive Catalog of Earthquake Events and Products, https://www.sciencebase.gov/catalog/item/52eab950e4b0444d1ce67917
2003 | 2 | 2 | 16 | 45 | 18.5 | 37.7383 | -121.941 | 15.51 | 3.01 | 160 | 85 | 160 | 251.82 | 70.08 | 5.32 | 3 | NCEDC, Northern California Earthquake Data Center. UC Berkeley Seismol. Lab. (2014), doi:10.7932/NCEDC.
2003 | 2 | 2 | 18 | 22 | 58 | 37.7425 | -121.9373 | 15.594 | 4 | 165 | 75 | 170 | 257.61 | 80.34 | 15.22 | 17 | Moment tensors from U.S. Geological Survey Advanced National Seismic System (ANSS) Comprehensive Catalog of Earthquake Events and Products, https://www.sciencebase.gov/catalog/item/52eab950e4b0444d1ce67917
2003 | 2 | 2 | 18 | 47 | 38.82 | 37.7482 | -121.9423 | 15.96 | 4 | 260 | 85 | 20 | 168.18 | 70.08 | 174.68 | 3 | NCEDC, Northern California Earthquake Data Center. UC Berkeley Seismol. Lab. (2014), doi:10.7932/NCEDC.
2003 | 2 | 2 | 19 | 2 | 43.32 | 37.7528 | -121.9477 | 15.78 | 3.49 | 155 | 70 | 160 | 252.1 | 71.25 | 21.17 | 3 | NCEDC, Northern California Earthquake Data Center. UC Berkeley Seismol. Lab. (2014), doi:10.7932/NCEDC.
2003 | 2 | 2 | 23 | 51 | 36.53 | 34.2408 | -116.751 | 8.64 | 1.85 | 311 | 83 | -171 | 219.89 | 81.07 | -7.09 | 4 | W. Yang, E. Hauksson, P. M. Shearer, Computing a large refined catalog of focal mechanisms for southern California (1981-2010): Temporal stability of the style of faulting. Bull. Seismol. Soc. Am. 102, 1179–1194 (2012).
2003 | 2 | 3 | 3 | 42 | 40.8 | 33.1722 | -115.6008 | 5.45 | 2.59 | 4 | 28 | -92 | 186.26 | 62.02 | -88.94 | 4 | W. Yang, E. Hauksson, P. M. Shearer, Computing a large refined catalog of focal mechanisms for southern California (1981-2010): Temporal stability of the style of faulting. Bull. Seismol. Soc. Am. 102, 1179–1194 (2012).
2003 | 2 | 3 | 3 | 53 | 58.43 | 33.1733 | -115.6013 | 5.2 | 2.1 | 329 | 31 | -128 | 191.35 | 66.06 | -69.7 | 4 | W. Yang, E. Hauksson, P. M. Shearer, Computing a large refined catalog of focal mechanisms for southern California (1981-2010): Temporal stability of the style of faulting. Bull. Seismol. Soc. Am. 102, 1179–1194 (2012).
2003 | 2 | 3 | 8 | 42 | 16.5 | 34.0573 | -117.247 | 16.21 | 2.97 | 184 | 74 | -157 | 87.33 | 67.94 | -17.3 | 4 | W. Yang, E. Hauksson, P. M. Shearer, Computing a large refined catalog of focal mechanisms for southern California (1981-2010): Temporal stability of the style of faulting. Bull. Seismol. Soc. Am. 102, 1179–1194 (2012).
2003 | 2 | 3 | 18 | 39 | 48.2 | 35.3008 | -118.6488 | 3.8 | 2.04 | 111 | 90 | 159 | 201 | 69 | 0 | 4 | W. Yang, E. Hauksson, P. M. Shearer, Computing a large refined catalog of focal mechanisms for southern California (1981-2010): Temporal stability of the style of faulting. Bull. Seismol. Soc. Am. 102, 1179–1194 (2012).
2003 | 2 | 3 | 19 | 8 | 40.54 | 34.0282 | -116.7335 | 16.31 | 1.56 | 308 | 62 | -175 | 215.65 | 85.59 | -28.09 | 4 | W. Yang, E. Hauksson, P. M. Shearer, Computing a large refined catalog of focal mechanisms for southern California (1981-2010): Temporal stability of the style of faulting. Bull. Seismol. Soc. Am. 102, 1179–1194 (2012).
2003 | 2 | 4 | 1 | 45 | 0 | 47.496 | -129.01 | 9 | 4.1 | 221 | 43 | -77 | 23.48 | 48.35 | -101.85 | 7 | J. Ristau, G. C. Rogers, J. F. Cassidy, Stress in western Canada from regional moment tensor analysis. Can. J. Earth Sci. 44, 127–148 (2007).
2003 | 2 | 4 | 9 | 48 | 0 | 48.867 | -128.232 | 9 | 4.1 | 17 | 63 | -31 | 122.26 | 62.68 | -149.27 | 7 | J. Ristau, G. C. Rogers, J. F. Cassidy, Stress in western Canada from regional moment tensor analysis. Can. J. Earth Sci. 44, 127–148 (2007).
2003 | 2 | 4 | 13 | 1 | 22.03 | 33.4877 | -116.7557 | 8.56 | 0.53 | 333 | 71 | -172 | 240.38 | 82.44 | -19.17 | 4 | W. Yang, E. Hauksson, P. M. Shearer, Computing a large refined catalog of focal mechanisms for southern California (1981-2010): Temporal stability of the style of faulting. Bull. Seismol. Soc. Am. 102, 1179–1194 (2012).
2003 | 2 | 4 | 17 | 25 | 35.1 | 33.2275 | -116.7382 | 7.52 | 1.69 | 142 | 82 | 180 | 232 | 90 | 8 | 4 | W. Yang, E. Hauksson, P. M. Shearer, Computing a large refined catalog of focal mechanisms for southern California (1981-2010): Temporal stability of the style of faulting. Bull. Seismol. Soc. Am. 102, 1179–1194 (2012).
2003 | 2 | 4 | 21 | 17 | 30.6 | 33.7473 | -116.0257 | 8.88 | 1.55 | 201 | 55 | -90 | 21 | 35 | -90 | 4 | W. Yang, E. Hauksson, P. M. Shearer, Computing a large refined catalog of focal mechanisms for southern California (1981-2010): Temporal stability of the style of faulting. Bull. Seismol. Soc. Am. 102, 1179–1194 (2012).
2003 | 2 | 5 | 3 | 32 | 49.34 | 35.329 | -118.6785 | 4.46 | 1.86 | 109 | 87 | 155 | 200.4 | 65.04 | 3.31 | 4 | W. Yang, E. Hauksson, P. M. Shearer, Computing a large refined catalog of focal mechanisms for southern California (1981-2010): Temporal stability of the style of faulting. Bull. Seismol. Soc. Am. 102, 1179–1194 (2012).
2003 | 2 | 5 | 9 | 11 | 55.69 | 33.5175 | -116.5532 | 13.8 | 2.65 | 326 | 70 | -176 | 234.63 | 86.24 | -20.04 | 4 | W. Yang, E. Hauksson, P. M. Shearer, Computing a large refined catalog of focal mechanisms for southern California (1981-2010): Temporal stability of the style of faulting. Bull. Seismol. Soc. Am. 102, 1179–1194 (2012).
2003 | 2 | 5 | 9 | 38 | 58.55 | 33.9185 | -117.1408 | 13.58 | 1.65 | 343 | 32 | -90 | 163 | 58 | -90 | 4 | W. Yang, E. Hauksson, P. M. Shearer, Computing a large refined catalog of focal mechanisms for southern California (1981-2010): Temporal stability of the style of faulting. Bull. Seismol. Soc. Am. 102, 1179–1194 (2012).
2003 | 2 | 5 | 11 | 10 | 3.69 | 35.3287 | -118.683 | 3.32 | 2.39 | 304 | 78 | -138 | 203.4 | 49.12 | -15.96 | 4 | W. Yang, E. Hauksson, P. M. Shearer, Computing a large refined catalog of focal mechanisms for southern California (1981-2010): Temporal stability of the style of faulting. Bull. Seismol. Soc. Am. 102, 1179–1194 (2012).
2003 | 2 | 5 | 15 | 57 | 36.32 | 33.4677 | -116.5055 | 12.76 | 1.65 | 341 | 11 | -110 | 181.34 | 79.67 | -86.2 | 4 | W. Yang, E. Hauksson, P. M. Shearer, Computing a large refined catalog of focal mechanisms for southern California (1981-2010): Temporal stability of the style of faulting. Bull. Seismol. Soc. Am. 102, 1179–1194 (2012).
2003 | 2 | 5 | 23 | 27 | 40.86 | 33.4678 | -116.5052 | 12.69 | 1.69 | 36 | 24 | -62 | 185.8 | 68.95 | -101.81 | 4 | W. Yang, E. Hauksson, P. M. Shearer, Computing a large refined catalog of focal mechanisms for southern California (1981-2010): Temporal stability of the style of faulting. Bull. Seismol. Soc. Am. 102, 1179–1194 (2012).
2003 | 2 | 6 | 3 | 26 | 18.95 | 33.6487 | -116.7145 | 14.04 | 1.69 | 308 | 61 | 157 | 49.63 | 70.02 | 31.06 | 4 | W. Yang, E. Hauksson, P. M. Shearer, Computing a large refined catalog of focal mechanisms for southern California (1981-2010): Temporal stability of the style of faulting. Bull. Seismol. Soc. Am. 102, 1179–1194 (2012).
2003 | 2 | 6 | 3 | 36 | 40.53 | 33.4822 | -116.5495 | 8.73 | 1.51 | 136 | 84 | 177 | 226.31 | 87.02 | 6.01 | 4 | W. Yang, E. Hauksson, P. M. Shearer, Computing a large refined catalog of focal mechanisms for southern California (1981-2010): Temporal stability of the style of faulting. Bull. Seismol. Soc. Am. 102, 1179–1194 (2012).
2003 | 2 | 6 | 10 | 39 | 54.11 | 32.6938 | -115.9743 | 6.7 | 2.79 | 103 | 85 | -176 | 12.65 | 86.02 | -5.01 | 4 | W. Yang, E. Hauksson, P. M. Shearer, Computing a large refined catalog of focal mechanisms for southern California (1981-2010): Temporal stability of the style of faulting. Bull. Seismol. Soc. Am. 102, 1179–1194 (2012).
2003 | 2 | 6 | 13 | 43 | 39.72 | 33.5662 | -116.649 | 10.61 | 1.55 | 157 | 54 | 178 | 248.18 | 88.38 | 36.02 | 4 | W. Yang, E. Hauksson, P. M. Shearer, Computing a large refined catalog of focal mechanisms for southern California (1981-2010): Temporal stability of the style of faulting. Bull. Seismol. Soc. Am. 102, 1179–1194 (2012).
2003 | 2 | 6 | 13 | 57 | 38.64 | 33.2698 | -116.1285 | 11.01 | 2.04 | 199 | 56 | -83 | 6.62 | 34.63 | -100.24 | 4 | W. Yang, E. Hauksson, P. M. Shearer, Computing a large refined catalog of focal mechanisms for southern California (1981-2010): Temporal stability of the style of faulting. Bull. Seismol. Soc. Am. 102, 1179–1194 (2012).
2003 | 2 | 6 | 15 | 45 | 36.65 | 35.305 | -118.6517 | 4 | 2.04 | 98 | 70 | -179 | 7.66 | 89.06 | -20 | 4 | W. Yang, E. Hauksson, P. M. Shearer, Computing a large refined catalog of focal mechanisms for southern California (1981-2010): Temporal stability of the style of faulting. Bull. Seismol. Soc. Am. 102, 1179–1194 (2012).
2003 | 2 | 6 | 16 | 2 | 19.05 | 33.812 | -117.6367 | 5.21 | 2.62 | 113 | 55 | -168 | 16.05 | 80.19 | -35.6 | 4 | W. Yang, E. Hauksson, P. M. Shearer, Computing a large refined catalog of focal mechanisms for southern California (1981-2010): Temporal stability of the style of faulting. Bull. Seismol. Soc. Am. 102, 1179–1194 (2012).
2003 | 2 | 6 | 17 | 53 | 12.82 | 33.9467 | -116.3455 | 9.46 | 2.32 | 113 | 66 | 155 | 213.74 | 67.29 | 26.16 | 4 | W. Yang, E. Hauksson, P. M. Shearer, Computing a large refined catalog of focal mechanisms for southern California (1981-2010): Temporal stability of the style of faulting. Bull. Seismol. Soc. Am. 102, 1179–1194 (2012).
2003 | 2 | 6 | 19 | 7 | 8.81 | 33.1763 | -115.6123 | 4.18 | 2.14 | 200 | 82 | -97 | 61.42 | 10.62 | -49.07 | 4 | W. Yang, E. Hauksson, P. M. Shearer, Computing a large refined catalog of focal mechanisms for southern California (1981-2010): Temporal stability of the style of faulting. Bull. Seismol. Soc. Am. 102, 1179–1194 (2012).
2003 | 2 | 8 | 9 | 4 | 25.44 | 34.0155 | -117.1163 | 8.9 | 1.79 | 180 | 68 | -169 | 85.84 | 79.81 | -22.37 | 4 | W. Yang, E. Hauksson, P. M. Shearer, Computing a large refined catalog of focal mechanisms for southern California (1981-2010): Temporal stability of the style of faulting. Bull. Seismol. Soc. Am. 102, 1179–1194 (2012).
2003 | 2 | 8 | 22 | 23 | 36.62 | 36.1575 | -117.9217 | 4.14 | 2.09 | 324 | 86 | 167 | 54.92 | 77.03 | 4.1 | 4 | W. Yang, E. Hauksson, P. M. Shearer, Computing a large refined catalog of focal mechanisms for southern California (1981-2010): Temporal stability of the style of faulting. Bull. Seismol. Soc. Am. 102, 1179–1194 (2012).
2003 | 2 | 8 | 22 | 54 | 30.08 | 33.432 | -116.6282 | 5.66 | 1.66 | 325 | 63 | -165 | 228.06 | 76.67 | -27.81 | 4 | W. Yang, E. Hauksson, P. M. Shearer, Computing a large refined catalog of focal mechanisms for southern California (1981-2010): Temporal stability of the style of faulting. Bull. Seismol. Soc. Am. 102, 1179–1194 (2012).
2003 | 2 | 9 | 0 | 9 | 39.63 | 35.312 | -118.6728 | 2.12 | 2.96 | 98 | 83 | 114 | 203.31 | 24.94 | 16.8 | 4 | W. Yang, E. Hauksson, P. M. Shearer, Computing a large refined catalog of focal mechanisms for southern California (1981-2010): Temporal stability of the style of faulting. Bull. Seismol. Soc. Am. 102, 1179–1194 (2012).
2003 | 2 | 9 | 0 | 19 | 42.11 | 35.3107 | -118.6712 | 2.08 | 2.65 | 297 | 84 | -113 | 193.17 | 23.73 | -15.06 | 4 | W. Yang, E. Hauksson, P. M. Shearer, Computing a large refined catalog of focal mechanisms for southern California (1981-2010): Temporal stability of the style of faulting. Bull. Seismol. Soc. Am. 102, 1179–1194 (2012).
2003 | 2 | 9 | 3 | 10 | 22.95 | 35.3088 | -118.6677 | 2.24 | 2.19 | 266 | 89 | -151 | 175.45 | 61 | -1.14 | 4 | W. Yang, E. Hauksson, P. M. Shearer, Computing a large refined catalog of focal mechanisms for southern California (1981-2010): Temporal stability of the style of faulting. Bull. Seismol. Soc. Am. 102, 1179–1194 (2012).
2003 | 2 | 9 | 7 | 5 | 11.96 | 35.3195 | -118.6763 | 2.52 | 3.17 | 161 | 34 | -75 | 323.09 | 57.31 | -99.9 | 4 | W. Yang, E. Hauksson, P. M. Shearer, Computing a large refined catalog of focal mechanisms for southern California (1981-2010): Temporal stability of the style of faulting. Bull. Seismol. Soc. Am. 102, 1179–1194 (2012).
2003 | 2 | 9 | 18 | 11 | 50.73 | 34.1553 | -116.5155 | 3.85 | 1.7 | 123 | 59 | -135 | 5.75 | 52.69 | -40.36 | 4 | W. Yang, E. Hauksson, P. M. Shearer, Computing a large refined catalog of focal mechanisms for southern California (1981-2010): Temporal stability of the style of faulting. Bull. Seismol. Soc. Am. 102, 1179–1194 (2012).
2003 | 2 | 9 | 21 | 12 | 42.79 | 36.9718 | -121.6103 | 3.36 | 3.36 | 35 | 65 | 0 | 305 | 90 | -155 | 3 | NCEDC, Northern California Earthquake Data Center. UC Berkeley Seismol. Lab. (2014), doi:10.7932/NCEDC.
2003 | 2 | 9 | 21 | 40 | 13.85 | 36.9732 | -121.612 | 3.29 | 3.08 | 125 | 75 | 130 | 232.14 | 42.27 | 22.63 | 3 | NCEDC, Northern California Earthquake Data Center. UC Berkeley Seismol. Lab. (2014), doi:10.7932/NCEDC.
2003 | 2 | 10 | 8 | 27 | 32.94 | 34.3688 | -116.4672 | 7.56 | 2.06 | 246 | 38 | -120 | 102.23 | 57.78 | -68.66 | 4 | W. Yang, E. Hauksson, P. M. Shearer, Computing a large refined catalog of focal mechanisms for southern California (1981-2010): Temporal stability of the style of faulting. Bull. Seismol. Soc. Am. 102, 1179–1194 (2012).
2003 | 2 | 10 | 12 | 11 | 45.46 | 33.9602 | -117.9428 | 11.16 | 1.9 | 31 | 49 | 41 | 271.3 | 60.32 | 130.96 | 4 | W. Yang, E. Hauksson, P. M. Shearer, Computing a large refined catalog of focal mechanisms for southern California (1981-2010): Temporal stability of the style of faulting. Bull. Seismol. Soc. Am. 102, 1179–1194 (2012).
2003 | 2 | 10 | 16 | 20 | 48.99 | 35.3068 | -118.6485 | 3.07 | 2.31 | 117 | 81 | 133 | 216.52 | 43.75 | 13.07 | 4 | W. Yang, E. Hauksson, P. M. Shearer, Computing a large refined catalog of focal mechanisms for southern California (1981-2010): Temporal stability of the style of faulting. Bull. Seismol. Soc. Am. 102, 1179–1194 (2012).
2003 | 2 | 10 | 18 | 10 | 24.65 | 36.5928 | -121.1932 | 6.18 | 3.31 | 40 | 65 | -10 | 134.26 | 80.95 | -154.66 | 3 | NCEDC, Northern California Earthquake Data Center. UC Berkeley Seismol. Lab. (2014), doi:10.7932/NCEDC.
2003 | 2 | 10 | 22 | 38 | 14.22 | 35.3067 | -118.6498 | 2.98 | 2.39 | 103 | 90 | 171 | 193 | 81 | 0 | 4 | W. Yang, E. Hauksson, P. M. Shearer, Computing a large refined catalog of focal mechanisms for southern California (1981-2010): Temporal stability of the style of faulting. Bull. Seismol. Soc. Am. 102, 1179–1194 (2012).
2003 | 2 | 11 | 9 | 10 | 55.77 | 34.1337 | -117.5112 | 16.48 | 1.89 | 129 | 77 | 175 | 220.13 | 85.13 | 13.05 | 4 | W. Yang, E. Hauksson, P. M. Shearer, Computing a large refined catalog of focal mechanisms for southern California (1981-2010): Temporal stability of the style of faulting. Bull. Seismol. Soc. Am. 102, 1179–1194 (2012).
2003 | 2 | 11 | 10 | 54 | 12.9 | 35.3297 | -118.6752 | 4.15 | 2.07 | 318 | 61 | -91 | 140.06 | 29.02 | -88.2 | 4 | W. Yang, E. Hauksson, P. M. Shearer, Computing a large refined catalog of focal mechanisms for southern California (1981-2010): Temporal stability of the style of faulting. Bull. Seismol. Soc. Am. 102, 1179–1194 (2012).
2003 | 2 | 11 | 14 | 42 | 3.35 | 34.4817 | -118.5772 | 15.07 | 2.44 | 46 | 70 | -151 | 305.26 | 62.9 | -22.59 | 4 | W. Yang, E. Hauksson, P. M. Shearer, Computing a large refined catalog of focal mechanisms for southern California (1981-2010): Temporal stability of the style of faulting. Bull. Seismol. Soc. Am. 102, 1179–1194 (2012).
2003 | 2 | 12 | 16 | 4 | 18.24 | 35.7932 | -118.0458 | 9.65 | 2.33 | 133 | 81 | -167 | 40.93 | 77.16 | -9.23 | 4 | W. Yang, E. Hauksson, P. M. Shearer, Computing a large refined catalog of focal mechanisms for southern California (1981-2010): Temporal stability of the style of faulting. Bull. Seismol. Soc. Am. 102, 1179–1194 (2012).
2003 | 2 | 13 | 2 | 50 | 33.2 | 34.2248 | -116.985 | 9.84 | 1.5 | 302 | 86 | 170 | 32.7 | 80.02 | 4.06 | 4 | W. Yang, E. Hauksson, P. M. Shearer, Computing a large refined catalog of focal mechanisms for southern California (1981-2010): Temporal stability of the style of faulting. Bull. Seismol. Soc. Am. 102, 1179–1194 (2012).
2003 | 2 | 13 | 9 | 29 | 30.39 | 33.6668 | -116.7583 | 13.63 | 1.96 | 319 | 60 | 157 | 60.98 | 70.22 | 32.1 | 4 | W. Yang, E. Hauksson, P. M. Shearer, Computing a large refined catalog of focal mechanisms for southern California (1981-2010): Temporal stability of the style of faulting. Bull. Seismol. Soc. Am. 102, 1179–1194 (2012).
2003 | 2 | 13 | 20 | 23 | 47.48 | 35.3292 | -118.6752 | 4.03 | 2.11 | 110 | 44 | -121 | 329.87 | 53.46 | -63.56 | 4 | W. Yang, E. Hauksson, P. M. Shearer, Computing a large refined catalog of focal mechanisms for southern California (1981-2010): Temporal stability of the style of faulting. Bull. Seismol. Soc. Am. 102, 1179–1194 (2012).
2003 | 2 | 13 | 21 | 26 | 0 | 65.597 | -134.669 | 6 | 4.2 | 83 | 88 | -40 | 174.68 | 50.03 | -177.39 | 7 | J. Ristau, G. C. Rogers, J. F. Cassidy, Stress in western Canada from regional moment tensor analysis. Can. J. Earth Sci. 44, 127–148 (2007).
2003 | 2 | 13 | 22 | 32 | 58.19 | 33.5015 | -116.4593 | 5.96 | 1.52 | 289 | 67 | 179 | 19.39 | 89.08 | 23 | 4 | W. Yang, E. Hauksson, P. M. Shearer, Computing a large refined catalog of focal mechanisms for southern California (1981-2010): Temporal stability of the style of faulting. Bull. Seismol. Soc. Am. 102, 1179–1194 (2012).
2003 | 2 | 14 | 4 | 7 | 26.17 | 34.0108 | -116.5813 | 11.3 | 2.51 | 288 | 54 | 129 | 53.97 | 51.04 | 49.1 | 4 | W. Yang, E. Hauksson, P. M. Shearer, Computing a large refined catalog of focal mechanisms for southern California (1981-2010): Temporal stability of the style of faulting. Bull. Seismol. Soc. Am. 102, 1179–1194 (2012).
2003 | 2 | 14 | 7 | 20 | 53.14 | 34.8568 | -116.4083 | 6.14 | 2.26 | 345 | 39 | 164 | 87.56 | 80.01 | 52.1 | 4 | W. Yang, E. Hauksson, P. M. Shearer, Computing a large refined catalog of focal mechanisms for southern California (1981-2010): Temporal stability of the style of faulting. Bull. Seismol. Soc. Am. 102, 1179–1194 (2012).
2003 | 2 | 14 | 13 | 56 | 0 | 65.54 | -134.47 | 9 | 4.2 | 281 | 69 | 94 | 89.96 | 21.36 | 79.7 | 7 | J. Ristau, G. C. Rogers, J. F. Cassidy, Stress in western Canada from regional moment tensor analysis. Can. J. Earth Sci. 44, 127–148 (2007).
2003 | 2 | 14 | 22 | 11 | 41.92 | 36.1748 | -118.0202 | 4.94 | 2.3 | 152 | 66 | -127 | 33.64 | 43.15 | -36.49 | 4 | W. Yang, E. Hauksson, P. M. Shearer, Computing a large refined catalog of focal mechanisms for southern California (1981-2010): Temporal stability of the style of faulting. Bull. Seismol. Soc. Am. 102, 1179–1194 (2012).
2003 | 2 | 14 | 23 | 47 | 20.66 | 33.9328 | -117.8165 | 13.26 | 2.01 | 141 | 74 | 168 | 234.35 | 78.47 | 16.34 | 4 | W. Yang, E. Hauksson, P. M. Shearer, Computing a large refined catalog of focal mechanisms for southern California (1981-2010): Temporal stability of the style of faulting. Bull. Seismol. Soc. Am. 102, 1179–1194 (2012).
2003 | 2 | 15 | 11 | 35 | 30.38 | 35.3058 | -118.6475 | 3.11 | 1.98 | 297 | 86 | -170 | 206.3 | 80.02 | -4.06 | 4 | W. Yang, E. Hauksson, P. M. Shearer, Computing a large refined catalog of focal mechanisms for southern California (1981-2010): Temporal stability of the style of faulting. Bull. Seismol. Soc. Am. 102, 1179–1194 (2012).
2003 | 2 | 15 | 19 | 5 | 10.37 | 34.1422 | -116.9682 | 11.24 | 1.8 | 318 | 66 | -150 | 214.78 | 62.82 | -27.21 | 4 | W. Yang, E. Hauksson, P. M. Shearer, Computing a large refined catalog of focal mechanisms for southern California (1981-2010): Temporal stability of the style of faulting. Bull. Seismol. Soc. Am. 102, 1179–1194 (2012).
2003 | 2 | 15 | 20 | 23 | 48.86 | 34.0545 | -117.241 | 18.17 | 2.01 | 174 | 63 | -168 | 78.49 | 79.32 | -27.52 | 4 | W. Yang, E. Hauksson, P. M. Shearer, Computing a large refined catalog of focal mechanisms for southern California (1981-2010): Temporal stability of the style of faulting. Bull. Seismol. Soc. Am. 102, 1179–1194 (2012).
2003 | 2 | 15 | 21 | 27 | 54.21 | 33.6163 | -116.8553 | 15 | 1.01 | 318 | 81 | 140 | 55.48 | 50.59 | 11.68 | 4 | W. Yang, E. Hauksson, P. M. Shearer, Computing a large refined catalog of focal mechanisms for southern California (1981-2010): Temporal stability of the style of faulting. Bull. Seismol. Soc. Am. 102, 1179–1194 (2012).
2003 | 2 | 16 | 1 | 36 | 3.56 | 36.0508 | -117.7097 | 2.12 | 2.22 | 140 | 85 | 135 | 234.98 | 45.22 | 7.05 | 4 | W. Yang, E. Hauksson, P. M. Shearer, Computing a large refined catalog of focal mechanisms for southern California (1981-2010): Temporal stability of the style of faulting. Bull. Seismol. Soc. Am. 102, 1179–1194 (2012).
2003 | 2 | 16 | 19 | 14 | 9.4 | 36.0692 | -117.6968 | 2.74 | 1.75 | 144 | 53 | -177 | 52.19 | 87.6 | -37.04 | 4 | W. Yang, E. Hauksson, P. M. Shearer, Computing a large refined catalog of focal mechanisms for southern California (1981-2010): Temporal stability of the style of faulting. Bull. Seismol. Soc. Am. 102, 1179–1194 (2012).
2003 | 2 | 17 | 4 | 42 | 1 | 18.59 | -104.94 | 18.1 | 5.3 | 132 | 60 | 106 | 282.17 | 33.65 | 64.48 | 1 | International Seismological Centre (ISC) Bulletin (http://www.isc.ac.uk/iscbulletin/search/fmechanisms/)
2003 | 2 | 17 | 5 | 13 | 45.5 | 33.7128 | -116.8235 | 15.45 | 2.27 | 322 | 82 | -174 | 231.16 | 84.06 | -8.04 | 4 | W. Yang, E. Hauksson, P. M. Shearer, Computing a large refined catalog of focal mechanisms for southern California (1981-2010): Temporal stability of the style of faulting. Bull. Seismol. Soc. Am. 102, 1179–1194 (2012).
2003 | 2 | 17 | 8 | 25 | 33 | 33.412 | -116.4393 | 12.95 | 1.74 | 348 | 62 | -137 | 234.36 | 52.97 | -36.02 | 4 | W. Yang, E. Hauksson, P. M. Shearer, Computing a large refined catalog of focal mechanisms for southern California (1981-2010): Temporal stability of the style of faulting. Bull. Seismol. Soc. Am. 102, 1179–1194 (2012).
2003 | 2 | 17 | 13 | 39 | 30.96 | 33.7267 | -116.833 | 17.17 | 1.78 | 42 | 31 | -104 | 238.22 | 60.02 | -81.73 | 4 | W. Yang, E. Hauksson, P. M. Shearer, Computing a large refined catalog of focal mechanisms for southern California (1981-2010): Temporal stability of the style of faulting. Bull. Seismol. Soc. Am. 102, 1179–1194 (2012).
2003 | 2 | 17 | 14 | 45 | 55.73 | 33.989 | -116.9782 | 14.75 | 1.84 | 341 | 65 | 176 | 72.69 | 86.38 | 25.05 | 4 | W. Yang, E. Hauksson, P. M. Shearer, Computing a large refined catalog of focal mechanisms for southern California (1981-2010): Temporal stability of the style of faulting. Bull. Seismol. Soc. Am. 102, 1179–1194 (2012).
2003 | 2 | 17 | 18 | 27 | 5.81 | 34.6508 | -116.2897 | 8.87 | 2.14 | 188 | 82 | 179 | 278.14 | 89.01 | 8 | 4 | W. Yang, E. Hauksson, P. M. Shearer, Computing a large refined catalog of focal mechanisms for southern California (1981-2010): Temporal stability of the style of faulting. Bull. Seismol. Soc. Am. 102, 1179–1194 (2012).
2003 | 2 | 17 | 21 | 26 | 47.53 | 34.1393 | -118.5035 | 5.16 | 1.93 | 193 | 83 | -150 | 98.98 | 60.25 | -8.07 | 4 | W. Yang, E. Hauksson, P. M. Shearer, Computing a large refined catalog of focal mechanisms for southern California (1981-2010): Temporal stability of the style of faulting. Bull. Seismol. Soc. Am. 102, 1179–1194 (2012).
2003 | 2 | 17 | 22 | 56 | 49.42 | 38.825 | -122.7958 | 0.65 | 3.02 | 145 | 75 | 130 | 252.14 | 42.27 | 22.63 | 3 | NCEDC, Northern California Earthquake Data Center. UC Berkeley Seismol. Lab. (2014), doi:10.7932/NCEDC.
2003 | 2 | 18 | 11 | 12 | 53.91 | 33.6718 | -116.7508 | 15.01 | 1.52 | 345 | 38 | -174 | 250.27 | 86.31 | -52.15 | 4 | W. Yang, E. Hauksson, P. M. Shearer, Computing a large refined catalog of focal mechanisms for southern California (1981-2010): Temporal stability of the style of faulting. Bull. Seismol. Soc. Am. 102, 1179–1194 (2012).
2003 | 2 | 18 | 13 | 46 | 59.45 | 36.0368 | -117.7183 | 2.73 | 1.31 | 293 | 84 | -168 | 201.73 | 78.07 | -6.13 | 4 | W. Yang, E. Hauksson, P. M. Shearer, Computing a large refined catalog of focal mechanisms for southern California (1981-2010): Temporal stability of the style of faulting. Bull. Seismol. Soc. Am. 102, 1179–1194 (2012).
2003 | 2 | 18 | 14 | 44 | 26 | 41.119 | -125.023 | 2.5 | 4.2 | 44 | 75 | 3 | 313.22 | 87.1 | 164.98 | 1 | International Seismological Centre (ISC) Bulletin (http://www.isc.ac.uk/iscbulletin/search/fmechanisms/)
2003 | 2 | 18 | 20 | 54 | 47.05 | 33.1553 | -115.6377 | 4.3 | 2.22 | 169 | 74 | -104 | 31.13 | 21.14 | -49.85 | 4 | W. Yang, E. Hauksson, P. M. Shearer, Computing a large refined catalog of focal mechanisms for southern California (1981-2010): Temporal stability of the style of faulting. Bull. Seismol. Soc. Am. 102, 1179–1194 (2012).
2003 | 2 | 19 | 3 | 9 | 49.28 | 32.5428 | -115.745 | 9.47 | 2.93 | 318 | 57 | -160 | 216.79 | 73.33 | -34.65 | 4 | W. Yang, E. Hauksson, P. M. Shearer, Computing a large refined catalog of focal mechanisms for southern California (1981-2010): Temporal stability of the style of faulting. Bull. Seismol. Soc. Am. 102, 1179–1194 (2012).
2003 | 2 | 19 | 3 | 32 | 36 | 53.645 | -164.643 | 19 | 6.6 | 247 | 19 | 96 | 60.66 | 71.11 | 87.94 | 17 | Moment tensors from U.S. Geological Survey Advanced National Seismic System (ANSS) Comprehensive Catalog of Earthquake Events and Products, https://www.sciencebase.gov/catalog/item/52eab950e4b0444d1ce67917
2003 | 2 | 19 | 8 | 26 | 32.6 | 34.1593 | -117.5452 | 11.59 | 2.05 | 329 | 75 | -174 | 237.44 | 84.21 | -15.08 | 4 | W. Yang, E. Hauksson, P. M. Shearer, Computing a large refined catalog of focal mechanisms for southern California (1981-2010): Temporal stability of the style of faulting. Bull. Seismol. Soc. Am. 102, 1179–1194 (2012).
2003 | 2 | 19 | 9 | 40 | 27.49 | 33.388 | -116.425 | 11.11 | 2.81 | 143 | 76 | 173 | 234.7 | 83.21 | 14.1 | 4 | W. Yang, E. Hauksson, P. M. Shearer, Computing a large refined catalog of focal mechanisms for southern California (1981-2010): Temporal stability of the style of faulting. Bull. Seismol. Soc. Am. 102, 1179–1194 (2012).
2003 | 2 | 19 | 11 | 7 | 53.81 | 34.1458 | -116.577 | 9.16 | 1.48 | 312 | 83 | -179 | 221.88 | 89.01 | -7 | 4 | W. Yang, E. Hauksson, P. M. Shearer, Computing a large refined catalog of focal mechanisms for southern California (1981-2010): Temporal stability of the style of faulting. Bull. Seismol. Soc. Am. 102, 1179–1194 (2012).
2003 | 2 | 19 | 17 | 10 | 23.57 | 34.876 | -119.376 | 14.54 | 3.48 | 70 | 50 | 20 | 326.83 | 74.81 | 138.24 | 3 | NCEDC, Northern California Earthquake Data Center. UC Berkeley Seismol. Lab. (2014), doi:10.7932/NCEDC.
2003 | 2 | 20 | 0 | 31 | 31.41 | 35.3188 | -118.6545 | 4.99 | 2.41 | 304 | 87 | -161 | 212.97 | 71.03 | -3.17 | 4 | W. Yang, E. Hauksson, P. M. Shearer, Computing a large refined catalog of focal mechanisms for southern California (1981-2010): Temporal stability of the style of faulting. Bull. Seismol. Soc. Am. 102, 1179–1194 (2012).
2003 | 2 | 20 | 0 | 32 | 33.06 | 35.3182 | -118.6532 | 5.15 | 2.44 | 126 | 70 | -166 | 31.13 | 76.86 | -20.56 | 4 | W. Yang, E. Hauksson, P. M. Shearer, Computing a large refined catalog of focal mechanisms for southern California (1981-2010): Temporal stability of the style of faulting. Bull. Seismol. Soc. Am. 102, 1179–1194 (2012).
2003 | 2 | 20 | 2 | 3 | 3.11 | 34.8477 | -116.414 | 4.52 | 2.61 | 350 | 53 | 179 | 80.6 | 89.2 | 37 | 4 | W. Yang, E. Hauksson, P. M. Shearer, Computing a large refined catalog of focal mechanisms for southern California (1981-2010): Temporal stability of the style of faulting. Bull. Seismol. Soc. Am. 102, 1179–1194 (2012).
2003 | 2 | 20 | 2 | 32 | 6.82 | 34.2412 | -118.5123 | 11.4 | 2.22 | 164 | 25 | 132 | 299.19 | 71.7 | 72.67 | 4 | W. Yang, E. Hauksson, P. M. Shearer, Computing a large refined catalog of focal mechanisms for southern California (1981-2010): Temporal stability of the style of faulting. Bull. Seismol. Soc. Am. 102, 1179–1194 (2012).
2003 | 2 | 20 | 21 | 45 | 39.35 | 33.4122 | -116.4468 | 13.39 | 1.46 | 348 | 59 | -144 | 237.48 | 59.75 | -36.6 | 4 | W. Yang, E. Hauksson, P. M. Shearer, Computing a large refined catalog of focal mechanisms for southern California (1981-2010): Temporal stability of the style of faulting. Bull. Seismol. Soc. Am. 102, 1179–1194 (2012).
2003 | 2 | 21 | 3 | 19 | 10.21 | 34.0638 | -116.7517 | 9.01 | 1.5 | 127 | 89 | 172 | 217.14 | 82 | 1.01 | 4 | W. Yang, E. Hauksson, P. M. Shearer, Computing a large refined catalog of focal mechanisms for southern California (1981-2010): Temporal stability of the style of faulting. Bull. Seismol. Soc. Am. 102, 1179–1194 (2012).
2003 | 2 | 21 | 3 | 33 | 16.98 | 33.9052 | -118.4508 | 7.31 | 2.32 | 340 | 64 | -157 | 239.46 | 69.44 | -27.92 | 4 | W. Yang, E. Hauksson, P. M. Shearer, Computing a large refined catalog of focal mechanisms for southern California (1981-2010): Temporal stability of the style of faulting. Bull. Seismol. Soc. Am. 102, 1179–1194 (2012).
2003 | 2 | 21 | 10 | 40 | 18.12 | 33.15 | -116.0088 | 7.74 | 2.03 | 327 | 39 | -147 | 210.22 | 69.96 | -55.82 | 4 | W. Yang, E. Hauksson, P. M. Shearer, Computing a large refined catalog of focal mechanisms for southern California (1981-2010): Temporal stability of the style of faulting. Bull. Seismol. Soc. Am. 102, 1179–1194 (2012).
2003 | 2 | 21 | 11 | 29 | 13.16 | 33.4877 | -116.4923 | 13.35 | 1.64 | 12 | 32 | -110 | 215.23 | 60.13 | -77.94 | 4 | W. Yang, E. Hauksson, P. M. Shearer, Computing a large refined catalog of focal mechanisms for southern California (1981-2010): Temporal stability of the style of faulting. Bull. Seismol. Soc. Am. 102, 1179–1194 (2012).
2003 | 2 | 21 | 11 | 44 | 48.44 | 33.707 | -116.7238 | 18.17 | 1.91 | 305 | 81 | -173 | 213.9 | 83.09 | -9.07 | 4 | W. Yang, E. Hauksson, P. M. Shearer, Computing a large refined catalog of focal mechanisms for southern California (1981-2010): Temporal stability of the style of faulting. Bull. Seismol. Soc. Am. 102, 1179–1194 (2012).
2003 | 2 | 21 | 13 | 49 | 26.57 | 34.0582 | -117.2475 | 16.34 | 1.96 | 179 | 68 | -161 | 81.65 | 72.43 | -23.14 | 4 | W. Yang, E. Hauksson, P. M. Shearer, Computing a large refined catalog of focal mechanisms for southern California (1981-2010): Temporal stability of the style of faulting. Bull. Seismol. Soc. Am. 102, 1179–1194 (2012).
2003 | 2 | 21 | 19 | 47 | 44.51 | 34.8735 | -119.3842 | 12 | 2.71 | 331 | 87 | 178 | 61.1 | 88 | 3 | 4 | W. Yang, E. Hauksson, P. M. Shearer, Computing a large refined catalog of focal mechanisms for southern California (1981-2010): Temporal stability of the style of faulting. Bull. Seismol. Soc. Am. 102, 1179–1194 (2012).
2003 | 2 | 22 | 1 | 29 | 20.59 | 36.0497 | -117.7102 | 2.01 | 2.63 | 136 | 85 | 131 | 231.73 | 41.25 | 7.6 | 4 | W. Yang, E. Hauksson, P. M. Shearer, Computing a large refined catalog of focal mechanisms for southern California (1981-2010): Temporal stability of the style of faulting. Bull. Seismol. Soc. Am. 102, 1179–1194 (2012).
2003 | 2 | 22 | 9 | 33 | 33.6 | 35.3347 | -118.6783 | 4.44 | 2.3 | 145 | 49 | -90 | 325 | 41 | -90 | 4 | W. Yang, E. Hauksson, P. M. Shearer, Computing a large refined catalog of focal mechanisms for southern California (1981-2010): Temporal stability of the style of faulting. Bull. Seismol. Soc. Am. 102, 1179–1194 (2012).
2003 | 2 | 22 | 12 | 19 | 9 | 34.2 | -117.24 | 15 | 5.2 | 144 | 89 | 160 | 234.36 | 70 | 1.06 | 1 | International Seismological Centre (ISC) Bulletin (http://www.isc.ac.uk/iscbulletin/search/fmechanisms/)
2003 | 2 | 22 | 12 | 21 | 32.83 | 34.3087 | -116.8453 | 5.13 | 4.34 | 320 | 75 | -169 | 227.12 | 79.38 | -15.27 | 4 | W. Yang, E. Hauksson, P. M. Shearer, Computing a large refined catalog of focal mechanisms for southern California (1981-2010): Temporal stability of the style of faulting. Bull. Seismol. Soc. Am. 102, 1179–1194 (2012).
2003 | 2 | 22 | 12 | 24 | 23.97 | 34.3158 | -116.8493 | 3.71 | 2.42 | 282 | 73 | -161 | 186.25 | 71.86 | -17.92 | 4 | W. Yang, E. Hauksson, P. M. Shearer, Computing a large refined catalog of focal mechanisms for southern California (1981-2010): Temporal stability of the style of faulting. Bull. Seismol. Soc. Am. 102, 1179–1194 (2012).
2003 | 2 | 22 | 12 | 25 | 0.07 | 34.3095 | -116.8465 | 5.33 | 3.15 | 325 | 61 | -149 | 218.76 | 63.23 | -32.89 | 4 | W. Yang, E. Hauksson, P. M. Shearer, Computing a large refined catalog of focal mechanisms for southern California (1981-2010): Temporal stability of the style of faulting. Bull. Seismol. Soc. Am. 102, 1179–1194 (2012).
2003 | 2 | 22 | 12 | 25 | 13.21 | 34.3175 | -116.8528 | 4.11 | 4.01 | 307 | 70 | 176 | 38.37 | 86.24 | 20.04 | 4 | W. Yang, E. Hauksson, P. M. Shearer, Computing a large refined catalog of focal mechanisms for southern California (1981-2010): Temporal stability of the style of faulting. Bull. Seismol. Soc. Am. 102, 1179–1194 (2012).
2003 | 2 | 22 | 12 | 28 | 36.16 | 34.3075 | -116.8448 | 5.46 | 3.39 | 325 | 80 | 180 | 55 | 90 | 10 | 4 | W. Yang, E. Hauksson, P. M. Shearer, Computing a large refined catalog of focal mechanisms for southern California (1981-2010): Temporal stability of the style of faulting. Bull. Seismol. Soc. Am. 102, 1179–1194 (2012).
2003 | 2 | 22 | 12 | 31 | 22.48 | 34.3147 | -116.8472 | 3.77 | 2.84 | 319 | 77 | -176 | 228.1 | 86.1 | -13.03 | 4 | W. Yang, E. Hauksson, P. M. Shearer, Computing a large refined catalog of focal mechanisms for southern California (1981-2010): Temporal stability of the style of faulting. Bull. Seismol. Soc. Am. 102, 1179–1194 (2012).
2003 | 2 | 22 | 12 | 32 | 2.15 | 34.3212 | -116.8528 | 4.45 | 2.5 | 284 | 79 | -175 | 193.04 | 85.09 | -11.04 | 4 | W. Yang, E. Hauksson, P. M. Shearer, Computing a large refined catalog of focal mechanisms for southern California (1981-2010): Temporal stability of the style of faulting. Bull. Seismol. Soc. Am. 102, 1179–1194 (2012).
2003 | 2 | 22 | 12 | 33 | 37.55 | 34.3108 | -116.8475 | 5.19 | 3.15 | 311 | 86 | 170 | 41.7 | 80.02 | 4.06 | 4 | W. Yang, E. Hauksson, P. M. Shearer, Computing a large refined catalog of focal mechanisms for southern California (1981-2010): Temporal stability of the style of faulting. Bull. Seismol. Soc. Am. 102, 1179–1194 (2012).
2003 | 2 | 22 | 12 | 44 | 37.03 | 34.3083 | -116.8453 | 5.38 | 2.78 | 323 | 83 | 176 | 53.49 | 86.03 | 7.02 | 4 | W. Yang, E. Hauksson, P. M. Shearer, Computing a large refined catalog of focal mechanisms for southern California (1981-2010): Temporal stability of the style of faulting. Bull. Seismol. Soc. Am. 102, 1179–1194 (2012).
2003 | 2 | 22 | 12 | 45 | 3.87 | 34.3057 | -116.84 | 4.75 | 2.57 | 335 | 69 | -125 | 217.9 | 40.12 | -33.79 | 4 | W. Yang, E. Hauksson, P. M. Shearer, Computing a large refined catalog of focal mechanisms for southern California (1981-2010): Temporal stability of the style of faulting. Bull. Seismol. Soc. Am. 102, 1179–1194 (2012).
2003 | 2 | 22 | 12 | 47 | 21.06 | 34.3127 | -116.8482 | 5.26 | 2.75 | 137 | 87 | -156 | 45.67 | 66.03 | -3.28 | 4 | W. Yang, E. Hauksson, P. M. Shearer, Computing a large refined catalog of focal mechanisms for southern California (1981-2010): Temporal stability of the style of faulting. Bull. Seismol. Soc. Am. 102, 1179–1194 (2012).
2003 | 2 | 22 | 12 | 48 | 43.8 | 34.3165 | -116.853 | 3.98 | 3.08 | 303 | 89 | 175 | 33.09 | 85 | 1 | 4 | W. Yang, E. Hauksson, P. M. Shearer, Computing a large refined catalog of focal mechanisms for southern California (1981-2010): Temporal stability of the style of faulting. Bull. Seismol. Soc. Am. 102, 1179–1194 (2012).
2003 | 2 | 22 | 12 | 51 | 1.59 | 34.3045 | -116.8425 | 5.16 | 2.78 | 330 | 84 | 175 | 60.52 | 85.03 | 6.02 | 4 | W. Yang, E. Hauksson, P. M. Shearer, Computing a large refined catalog of focal mechanisms for southern California (1981-2010): Temporal stability of the style of faulting. Bull. Seismol. Soc. Am. 102, 1179–1194 (2012).
2003 | 2 | 22 | 12 | 52 | 45.25 | 34.305 | -116.8395 | 4.79 | 2.56 | 329 | 83 | 171 | 60.11 | 81.07 | 7.09 | 4 | W. Yang, E. Hauksson, P. M. Shearer, Computing a large refined catalog of focal mechanisms for southern California (1981-2010): Temporal stability of the style of faulting. Bull. Seismol. Soc. Am. 102, 1179–1194 (2012).
2003 | 2 | 22 | 12 | 53 | 52.43 | 34.3018 | -116.8373 | 4.7 | 3.47 | 325 | 80 | 170 | 56.75 | 80.15 | 10.15 | 4 | W. Yang, E. Hauksson, P. M. Shearer, Computing a large refined catalog of focal mechanisms for southern California (1981-2010): Temporal stability of the style of faulting. Bull. Seismol. Soc. Am. 102, 1179–1194 (2012).
2003 | 2 | 22 | 12 | 56 | 4.59 | 34.3038 | -116.8422 | 5.06 | 2.61 | 334 | 83 | 178 | 64.24 | 88.01 | 7 | 4 | W. Yang, E. Hauksson, P. M. Shearer, Computing a large refined catalog of focal mechanisms for southern California (1981-2010): Temporal stability of the style of faulting. Bull. Seismol. Soc. Am. 102, 1179–1194 (2012).
2003 | 2 | 22 | 12 | 58 | 18.89 | 34.3088 | -116.843 | 4.01 | 2.61 | 317 | 90 | 165 | 47 | 75 | 0 | 4 | W. Yang, E. Hauksson, P. M. Shearer, Computing a large refined catalog of focal mechanisms for southern California (1981-2010): Temporal stability of the style of faulting. Bull. Seismol. Soc. Am. 102, 1179–1194 (2012).
2003 | 2 | 22 | 13 | 0 | 24.33 | 34.3033 | -116.8423 | 5.22 | 2 | 333 | 87 | 176 | 63.21 | 86.01 | 3.01 | 4 | W. Yang, E. Hauksson, P. M. Shearer, Computing a large refined catalog of focal mechanisms for southern California (1981-2010): Temporal stability of the style of faulting. Bull. Seismol. Soc. Am. 102, 1179–1194 (2012).
2003 | 2 | 22 | 13 | 1 | 21.36 | 34.3058 | -116.8448 | 5.4 | 1.97 | 317 | 83 | -173 | 226.14 | 83.05 | -7.05 | 4 | W. Yang, E. Hauksson, P. M. Shearer, Computing a large refined catalog of focal mechanisms for southern California (1981-2010): Temporal stability of the style of faulting. Bull. Seismol. Soc. Am. 102, 1179–1194 (2012).
2003 | 2 | 22 | 13 | 2 | 25.31 | 34.3045 | -116.843 | 5.36 | 2.8 | 330 | 88 | 173 | 60.25 | 83 | 2.02 | 4 | W. Yang, E. Hauksson, P. M. Shearer, Computing a large refined catalog of focal mechanisms for southern California (1981-2010): Temporal stability of the style of faulting. Bull. Seismol. Soc. Am. 102, 1179–1194 (2012).
2003 | 2 | 22 | 13 | 5 | 30.93 | 34.3092 | -116.8463 | 5.44 | 1.66 | 327 | 79 | -160 | 233.03 | 70.38 | -11.69 | 4 | W. Yang, E. Hauksson, P. M. Shearer, Computing a large refined catalog of focal mechanisms for southern California (1981-2010): Temporal stability of the style of faulting. Bull. Seismol. Soc. Am. 102, 1179–1194 (2012).
2003 | 2 | 22 | 13 | 6 | 23.27 | 34.3152 | -116.8438 | 3.31 | 1.74 | 326 | 87 | 143 | 58.26 | 53.06 | 3.75 | 4 | W. Yang, E. Hauksson, P. M. Shearer, Computing a large refined catalog of focal mechanisms for southern California (1981-2010): Temporal stability of the style of faulting. Bull. Seismol. Soc. Am. 102, 1179–1194 (2012).
2003 | 2 | 22 | 13 | 16 | 55.66 | 34.309 | -116.8463 | 4.92 | 2.17 | 299 | 86 | 173 | 29.49 | 83.02 | 4.03 | 4 | W. Yang, E. Hauksson, P. M. Shearer, Computing a large refined catalog of focal mechanisms for southern California (1981-2010): Temporal stability of the style of faulting. Bull. Seismol. Soc. Am. 102, 1179–1194 (2012).
2003 | 2 | 22 | 13 | 17 | 17.63 | 34.3172 | -116.8542 | 3.82 | 2.67 | 140 | 76 | -140 | 38.53 | 51.41 | -18.03 | 4 | W. Yang, E. Hauksson, P. M. Shearer, Computing a large refined catalog of focal mechanisms for southern California (1981-2010): Temporal stability of the style of faulting. Bull. Seismol. Soc. Am. 102, 1179–1194 (2012).
2003 | 2 | 22 | 13 | 18 | 50.23 | 34.3057 | -116.8442 | 5.34 | 1.99 | 312 | 80 | 173 | 43.22 | 83.11 | 10.07 | 4 | W. Yang, E. Hauksson, P. M. Shearer, Computing a large refined catalog of focal mechanisms for southern California (1981-2010): Temporal stability of the style of faulting. Bull. Seismol. Soc. Am. 102, 1179–1194 (2012).
2003 | 2 | 22 | 13 | 21 | 38.34 | 34.312 | -116.8545 | 5.55 | 2.25 | 124 | 87 | -162 | 33.03 | 72.03 | -3.15 | 4 | W. Yang, E. Hauksson, P. M. Shearer, Computing a large refined catalog of focal mechanisms for southern California (1981-2010): Temporal stability of the style of faulting. Bull. Seismol. Soc. Am. 102, 1179–1194 (2012).
2003 | 2 | 22 | 13 | 23 | 55.68 | 34.3185 | -116.857 | 4.64 | 2.4 | 315 | 80 | -176 | 224.3 | 86.06 | -10.02 | 4 | W. Yang, E. Hauksson, P. M. Shearer, Computing a large refined catalog of focal mechanisms for southern California (1981-2010): Temporal stability of the style of faulting. Bull. Seismol. Soc. Am. 102, 1179–1194 (2012).
2003 | 2 | 22 | 13 | 27 | 40.41 | 34.316 | -116.8542 | 3.87 | 2.87 | 134 | 83 | -152 | 40.29 | 62.23 | -7.92 | 4 | W. Yang, E. Hauksson, P. M. Shearer, Computing a large refined catalog of focal mechanisms for southern California (1981-2010): Temporal stability of the style of faulting. Bull. Seismol. Soc. Am. 102, 1179–1194 (2012).
2003 | 2 | 22 | 13 | 30 | 57.89 | 34.314 | -116.8507 | 5.47 | 2.79 | 126 | 87 | -156 | 34.67 | 66.03 | -3.28 | 4 | W. Yang, E. Hauksson, P. M. Shearer, Computing a large refined catalog of focal mechanisms for southern California (1981-2010): Temporal stability of the style of faulting. Bull. Seismol. Soc. Am. 102, 1179–1194 (2012).
2003 | 2 | 22 | 13 | 33 | 4.19 | 34.3053 | -116.8438 | 5.21 | 2 | 143 | 90 | 177 | 233 | 87 | 0 | 4 | W. Yang, E. Hauksson, P. M. Shearer, Computing a large refined catalog of focal mechanisms for southern California (1981-2010): Temporal stability of the style of faulting. Bull. Seismol. Soc. Am. 102, 1179–1194 (2012).
2003 | 2 | 22 | 13 | 37 | 30.38 | 34.3042 | -116.8422 | 4.87 | 2.05 | 149 | 80 | -143 | 51.55 | 53.65 | -12.45 | 4 | W. Yang, E. Hauksson, P. M. Shearer, Computing a large refined catalog of focal mechanisms for southern California (1981-2010): Temporal stability of the style of faulting. Bull. Seismol. Soc. Am. 102, 1179–1194 (2012).
2003 | 2 | 22 | 13 | 45 | 19.83 | 34.318 | -116.855 | 4.06 | 2.46 | 131 | 88 | -164 | 40.43 | 74.01 | -2.08 | 4 | W. Yang, E. Hauksson, P. M. Shearer, Computing a large refined catalog of focal mechanisms for southern California (1981-2010): Temporal stability of the style of faulting. Bull. Seismol. Soc. Am. 102, 1179–1194 (2012).
2003 | 2 | 22 | 13 | 47 | 23.63 | 34.3122 | -116.8447 | 3.53 | 1.93 | 140 | 90 | -163 | 50 | 73 | 0 | 4 | W. Yang, E. Hauksson, P. M. Shearer, Computing a large refined catalog of focal mechanisms for southern California (1981-2010): Temporal stability of the style of faulting. Bull. Seismol. Soc. Am. 102, 1179–1194 (2012).
2003 | 2 | 22 | 13 | 48 | 38.09 | 34.306 | -116.85 | 6.31 | 1.74 | 319 | 88 | 179 | 49.03 | 89 | 2 | 4 | W. Yang, E. Hauksson, P. M. Shearer, Computing a large refined catalog of focal mechanisms for southern California (1981-2010): Temporal stability of the style of faulting. Bull. Seismol. Soc. Am. 102, 1179–1194 (2012).
2003 | 2 | 22 | 13 | 54 | 18.89 | 34.3063 | -116.8478 | 6.29 | 1.82 | 333 | 46 | -132 | 205.35 | 57.68 | -55.28 | 4 | W. Yang, E. Hauksson, P. M. Shearer, Computing a large refined catalog of focal mechanisms for southern California (1981-2010): Temporal stability of the style of faulting. Bull. Seismol. Soc. Am. 102, 1179–1194 (2012).
2003 | 2 | 22 | 13 | 56 | 2.33 | 34.3103 | -116.8473 | 5.24 | 1.83 | 135 | 84 | -169 | 43.84 | 79.06 | -6.11 | 4 | W. Yang, E. Hauksson, P. M. Shearer, Computing a large refined catalog of focal mechanisms for southern California (1981-2010): Temporal stability of the style of faulting. Bull. Seismol. Soc. Am. 102, 1179–1194 (2012).
2003 | 2 | 22 | 13 | 59 | 12.99 | 34.3135 | -116.847 | 3.64 | 2.5 | 324 | 89 | 163 | 54.31 | 73 | 1.05 | 4 | W. Yang, E. Hauksson, P. M. Shearer, Computing a large refined catalog of focal mechanisms for southern California (1981-2010): Temporal stability of the style of faulting. Bull. Seismol. Soc. Am. 102, 1179–1194 (2012).
2003 | 2 | 22 | 14 | 0 | 34.93 | 34.3143 | -116.8503 | 5.23 | 2.31 | 143 | 82 | -149 | 48.22 | 59.33 | -9.31 | 4 | W. Yang, E. Hauksson, P. M. Shearer, Computing a large refined catalog of focal mechanisms for southern California (1981-2010): Temporal stability of the style of faulting. Bull. Seismol. Soc. Am. 102, 1179–1194 (2012).
2003 | 2 | 22 | 14 | 3 | 36.51 | 33.3885 | -116.334 | 8.41 | 2.11 | 169 | 70 | -159 | 71.52 | 70.32 | -21.3 | 4 | W. Yang, E. Hauksson, P. M. Shearer, Computing a large refined catalog of focal mechanisms for southern California (1981-2010): Temporal stability of the style of faulting. Bull. Seismol. Soc. Am. 102, 1179–1194 (2012).
2003 | 2 | 22 | 14 | 5 | 21.04 | 34.3053 | -116.8398 | 4.86 | 2.29 | 326 | 84 | 174 | 56.63 | 84.03 | 6.03 | 4 | W. Yang, E. Hauksson, P. M. Shearer, Computing a large refined catalog of focal mechanisms for southern California (1981-2010): Temporal stability of the style of faulting. Bull. Seismol. Soc. Am. 102, 1179–1194 (2012).
2003 | 2 | 22 | 14 | 10 | 29.22 | 34.314 | -116.848 | 4.73 | 1.88 | 127 | 78 | -155 | 31.46 | 65.58 | -13.2 | 4 | W. Yang, E. Hauksson, P. M. Shearer, Computing a large refined catalog of focal mechanisms for southern California (1981-2010): Temporal stability of the style of faulting. Bull. Seismol. Soc. Am. 102, 1179–1194 (2012).
2003 | 2 | 22 | 14 | 12 | 25.95 | 34.3188 | -116.854 | 4.41 | 1.81 | 145 | 89 | -161 | 54.66 | 71 | -1.06 | 4 | W. Yang, E. Hauksson, P. M. Shearer, Computing a large refined catalog of focal mechanisms for southern California (1981-2010): Temporal stability of the style of faulting. Bull. Seismol. Soc. Am. 102, 1179–1194 (2012).
2003 | 2 | 22 | 14 | 16 | 8.17 | 34.3198 | -116.8525 | 4.73 | 4.1 | 120 | 83 | -164 | 28 | 74.12 | -7.28 | 4 | W. Yang, E. Hauksson, P. M. Shearer, Computing a large refined catalog of focal mechanisms for southern California (1981-2010): Temporal stability of the style of faulting. Bull. Seismol. Soc. Am. 102, 1179–1194 (2012).
2003 | 2 | 22 | 14 | 19 | 4.33 | 34.3038 | -116.842 | 5.25 | 2.98 | 319 | 81 | -171 | 227.58 | 81.11 | -9.11 | 4 | W. Yang, E. Hauksson, P. M. Shearer, Computing a large refined catalog of focal mechanisms for southern California (1981-2010): Temporal stability of the style of faulting. Bull. Seismol. Soc. Am. 102, 1179–1194 (2012).
2003 | 2 | 22 | 14 | 20 | 38.57 | 34.3113 | -116.8448 | 3.34 | 1.8 | 310 | 60 | -163 | 211.31 | 75.33 | -31.12 | 4 | W. Yang, E. Hauksson, P. M. Shearer, Computing a large refined catalog of focal mechanisms for southern California (1981-2010): Temporal stability of the style of faulting. Bull. Seismol. Soc. Am. 102, 1179–1194 (2012).
2003 | 2 | 22 | 14 | 35 | 46.81 | 34.308 | -116.8452 | 5.59 | 2.32 | 311 | 57 | -148 | 202.21 | 63.61 | -37.44 | 4 | W. Yang, E. Hauksson, P. M. Shearer, Computing a large refined catalog of focal mechanisms for southern California (1981-2010): Temporal stability of the style of faulting. Bull. Seismol. Soc. Am. 102, 1179–1194 (2012).
2003 | 2 | 22 | 14 | 36 | 10.64 | 34.306 | -116.8473 | 6.26 | 2.79 | 310 | 83 | 176 | 40.49 | 86.03 | 7.02 | 4 | W. Yang, E. Hauksson, P. M. Shearer, Computing a large refined catalog of focal mechanisms for southern California (1981-2010): Temporal stability of the style of faulting. Bull. Seismol. Soc. Am. 102, 1179–1194 (2012).
2003 | 2 | 22 | 14 | 47 | 1.21 | 34.3137 | -116.8505 | 5.39 | 2.43 | 124 | 74 | -154 | 26.34 | 65.08 | -17.69 | 4 | W. Yang, E. Hauksson, P. M. Shearer, Computing a large refined catalog of focal mechanisms for southern California (1981-2010): Temporal stability of the style of faulting. Bull. Seismol. Soc. Am. 102, 1179–1194 (2012).
2003 | 2 | 22 | 14 | 49 | 49.94 | 34.3067 | -116.8408 | 4.86 | 1.83 | 316 | 81 | 178 | 46.31 | 88.02 | 9.01 | 4 | W. Yang, E. Hauksson, P. M. Shearer, Computing a large refined catalog of focal mechanisms for southern California (1981-2010): Temporal stability of the style of faulting. Bull. Seismol. Soc. Am. 102, 1179–1194 (2012).
2003 | 2 | 22 | 15 | 0 | 5.02 | 34.3147 | -116.8432 | 3.47 | 2.56 | 152 | 82 | -159 | 58.94 | 69.21 | -8.56 | 4 | W. Yang, E. Hauksson, P. M. Shearer, Computing a large refined catalog of focal mechanisms for southern California (1981-2010): Temporal stability of the style of faulting. Bull. Seismol. Soc. Am. 102, 1179–1194 (2012).
2003 | 2 | 22 | 15 | 26 | 39.14 | 34.305 | -116.8428 | 5.52 | 1.9 | 339 | 59 | -120 | 207.26 | 42.07 | -50.23 | 4 | W. Yang, E. Hauksson, P. M. Shearer, Computing a large refined catalog of focal mechanisms for southern California (1981-2010): Temporal stability of the style of faulting. Bull. Seismol. Soc. Am. 102, 1179–1194 (2012).
2003 | 2 | 22 | 15 | 49 | 32.24 | 34.3055 | -116.8443 | 5.68 | 2.7 | 331 | 87 | 173 | 61.37 | 83.01 | 3.02 | 4 | W. Yang, E. Hauksson, P. M. Shearer, Computing a large refined catalog of focal mechanisms for southern California (1981-2010): Temporal stability of the style of faulting. Bull. Seismol. Soc. Am. 102, 1179–1194 (2012).
2003 | 2 | 22 | 15 | 55 | 59.65 | 34.3072 | -116.8452 | 6.01 | 1.63 | 157 | 83 | 162 | 249.27 | 72.14 | 7.36 | 4 | W. Yang, E. Hauksson, P. M. Shearer, Computing a large refined catalog of focal mechanisms for southern California (1981-2010): Temporal stability of the style of faulting. Bull. Seismol. Soc. Am. 102, 1179–1194 (2012).
2003 | 2 | 22 | 16 | 7 | 20.38 | 34.3062 | -116.8448 | 5.7 | 1.81 | 143 | 85 | -177 | 52.74 | 87.01 | -5.01 | 4 | W. Yang, E. Hauksson, P. M. Shearer, Computing a large refined catalog of focal mechanisms for southern California (1981-2010): Temporal stability of the style of faulting. Bull. Seismol. Soc. Am. 102, 1179–1194 (2012).
2003 | 2 | 22 | 16 | 27 | 59.11 | 34.3165 | -116.855 | 3.79 | 2.46 | 333 | 41 | -118 | 188.17 | 54.6 | -67.8 | 4 | W. Yang, E. Hauksson, P. M. Shearer, Computing a large refined catalog of focal mechanisms for southern California (1981-2010): Temporal stability of the style of faulting. Bull. Seismol. Soc. Am. 102, 1179–1194 (2012).
2003 | 2 | 22 | 16 | 30 | 23.13 | 34.3208 | -116.853 | 4.36 | 2.09 | 144 | 84 | -144 | 49.66 | 54.23 | -7.4 | 4 | W. Yang, E. Hauksson, P. M. Shearer, Computing a large refined catalog of focal mechanisms for southern California (1981-2010): Temporal stability of the style of faulting. Bull. Seismol. Soc. Am. 102, 1179–1194 (2012).
2003 | 2 | 22 | 16 | 32 | 40.65 | 34.3078 | -116.8455 | 5.55 | 1.58 | 333 | 71 | -138 | 226.66 | 50.75 | -24.86 | 4 | W. Yang, E. Hauksson, P. M. Shearer, Computing a large refined catalog of focal mechanisms for southern California (1981-2010): Temporal stability of the style of faulting. Bull. Seismol. Soc. Am. 102, 1179–1194 (2012).
2003 | 2 | 22 | 16 | 44 | 37.56 | 34.307 | -116.8448 | 5.61 | 1.57 | 324 | 78 | -163 | 230.36 | 73.38 | -12.53 | 4 | W. Yang, E. Hauksson, P. M. Shearer, Computing a large refined catalog of focal mechanisms for southern California (1981-2010): Temporal stability of the style of faulting. Bull. Seismol. Soc. Am. 102, 1179–1194 (2012).
2003 | 2 | 22 | 16 | 47 | 36.13 | 34.315 | -116.8533 | 5.02 | 2.16 | 97 | 70 | 161 | 193.72 | 72.19 | 21.05 | 4 | W. Yang, E. Hauksson, P. M. Shearer, Computing a large refined catalog of focal mechanisms for southern California (1981-2010): Temporal stability of the style of faulting. Bull. Seismol. Soc. Am. 102, 1179–1194 (2012).
2003 | 2 | 22 | 16 | 56 | 56.35 | 34.3083 | -116.8447 | 5.47 | 2.6 | 301 | 85 | -178 | 210.83 | 88.01 | -5 | 4 | W. Yang, E. Hauksson, P. M. Shearer, Computing a large refined catalog of focal mechanisms for southern California (1981-2010): Temporal stability of the style of faulting. Bull. Seismol. Soc. Am. 102, 1179–1194 (2012).
2003 | 2 | 22 | 17 | 45 | 19.41 | 34.318 | -116.8545 | 4.44 | 1.93 | 299 | 81 | 177 | 29.47 | 87.04 | 9.01 | 4 | W. Yang, E. Hauksson, P. M. Shearer, Computing a large refined catalog of focal mechanisms for southern California (1981-2010): Temporal stability of the style of faulting. Bull. Seismol. Soc. Am. 102, 1179–1194 (2012).
2003 | 2 | 22 | 17 | 50 | 13.14 | 34.3152 | -116.8478 | 4.12 | 3.11 | 113 | 74 | 168 | 206.35 | 78.47 | 16.34 | 4 | W. Yang, E. Hauksson, P. M. Shearer, Computing a large refined catalog of focal mechanisms for southern California (1981-2010): Temporal stability of the style of faulting. Bull. Seismol. Soc. Am. 102, 1179–1194 (2012).
2003 | 2 | 22 | 17 | 58 | 27.63 | 34.3045 | -116.8418 | 4.76 | 2.44 | 314 | 82 | -165 | 221.86 | 75.15 | -8.28 | 4 | W. Yang, E. Hauksson, P. M. Shearer, Computing a large refined catalog of focal mechanisms for southern California (1981-2010): Temporal stability of the style of faulting. Bull. Seismol. Soc. Am. 102, 1179–1194 (2012).
2003 | 2 | 22 | 18 | 7 | 26.64 | 34.3065 | -116.8428 | 4.6 | 1.83 | 149 | 76 | -156 | 52.85 | 66.76 | -15.27 | 4 | W. Yang, E. Hauksson, P. M. Shearer, Computing a large refined catalog of focal mechanisms for southern California (1981-2010): Temporal stability of the style of faulting. Bull. Seismol. Soc. Am. 102, 1179–1194 (2012).
2003 | 2 | 22 | 19 | 24 | 16.49 | 34.305 | -116.8388 | 4.64 | 1.87 | 152 | 57 | -116 | 13.84 | 41.08 | -55.98 | 4 | W. Yang, E. Hauksson, P. M. Shearer, Computing a large refined catalog of focal mechanisms for southern California (1981-2010): Temporal stability of the style of faulting. Bull. Seismol. Soc. Am. 102, 1179–1194 (2012).
2003 | 2 | 22 | 19 | 33 | 45.63 | 34.3093 | -116.8477 | 4.45 | 4.5 | 297 | 72 | 173 | 29.17 | 83.34 | 18.13 | 4 | W. Yang, E. Hauksson, P. M. Shearer, Computing a large refined catalog of focal mechanisms for southern California (1981-2010): Temporal stability of the style of faulting. Bull. Seismol. Soc. Am. 102, 1179–1194 (2012).
2003 | 2 | 22 | 20 | 37 | 49.4 | 34.3153 | -116.8472 | 3.98 | 2.11 | 336 | 90 | 177 | 66 | 87 | 0 | 4 | W. Yang, E. Hauksson, P. M. Shearer, Computing a large refined catalog of focal mechanisms for southern California (1981-2010): Temporal stability of the style of faulting. Bull. Seismol. Soc. Am. 102, 1179–1194 (2012).
2003 | 2 | 22 | 20 | 40 | 12.22 | 34.3043 | -116.843 | 5.56 | 2.99 | 329 | 89 | 164 | 59.29 | 74 | 1.04 | 4 | W. Yang, E. Hauksson, P. M. Shearer, Computing a large refined catalog of focal mechanisms for southern California (1981-2010): Temporal stability of the style of faulting. Bull. Seismol. Soc. Am. 102, 1179–1194 (2012).
2003 | 2 | 22 | 20 | 52 | 24.94 | 34.318 | -116.8423 | 3.86 | 1.94 | 143 | 84 | -153 | 49.95 | 63.16 | -6.73 | 4 | W. Yang, E. Hauksson, P. M. Shearer, Computing a large refined catalog of focal mechanisms for southern California (1981-2010): Temporal stability of the style of faulting. Bull. Seismol. Soc. Am. 102, 1179–1194 (2012).
2003 | 2 | 22 | 21 | 10 | 34.68 | 34.315 | -116.8533 | 4.08 | 1.71 | 299 | 50 | -154 | 191.59 | 70.38 | -43.03 | 4 | W. Yang, E. Hauksson, P. M. Shearer, Computing a large refined catalog of focal mechanisms for southern California (1981-2010): Temporal stability of the style of faulting. Bull. Seismol. Soc. Am. 102, 1179–1194 (2012).
2003 | 2 | 22 | 21 | 13 | 35.52 | 34.302 | -116.8418 | 5.48 | 1.71 | 150 | 86 | -169 | 59.22 | 79.03 | -4.07 | 4 | W. Yang, E. Hauksson, P. M. Shearer, Computing a large refined catalog of focal mechanisms for southern California (1981-2010): Temporal stability of the style of faulting. Bull. Seismol. Soc. Am. 102, 1179–1194 (2012).
2003 | 2 | 22 | 21 | 18 | 8.86 | 34.3037 | -116.8423 | 5 | 1.82 | 331 | 81 | 176 | 61.63 | 86.05 | 9.02 | 4 | W. Yang, E. Hauksson, P. M. Shearer, Computing a large refined catalog of focal mechanisms for southern California (1981-2010): Temporal stability of the style of faulting. Bull. Seismol. Soc. Am. 102, 1179–1194 (2012).
2003 | 2 | 22 | 21 | 20 | 5.09 | 34.306 | -116.8433 | 5.45 | 1.71 | 324 | 88 | -177 | 233.9 | 87 | -2 | 4 | W. Yang, E. Hauksson, P. M. Shearer, Computing a large refined catalog of focal mechanisms for southern California (1981-2010): Temporal stability of the style of faulting. Bull. Seismol. Soc. Am. 102, 1179–1194 (2012).
2003 | 2 | 22 | 21 | 26 | 3.35 | 34.3107 | -116.8435 | 3.77 | 2.21 | 146 | 85 | -152 | 53.35 | 62.12 | -5.66 | 4 | W. Yang, E. Hauksson, P. M. Shearer, Computing a large refined catalog of focal mechanisms for southern California (1981-2010): Temporal stability of the style of faulting. Bull. Seismol. Soc. Am. 102, 1179–1194 (2012).
2003 | 2 | 22 | 21 | 50 | 13.41 | 34.3075 | -116.8418 | 5.29 | 1.6 | 133 | 66 | -173 | 40.14 | 83.61 | -24.16 | 4 | W. Yang, E. Hauksson, P. M. Shearer, Computing a large refined catalog of focal mechanisms for southern California (1981-2010): Temporal stability of the style of faulting. Bull. Seismol. Soc. Am. 102, 1179–1194 (2012).
2003 | 2 | 22 | 22 | 29 | 38.03 | 34.3218 | -116.853 | 4.58 | 2.52 | 287 | 85 | 178 | 17.17 | 88.01 | 5 | 4 | W. Yang, E. Hauksson, P. M. Shearer, Computing a large refined catalog of focal mechanisms for southern California (1981-2010): Temporal stability of the style of faulting. Bull. Seismol. Soc. Am. 102, 1179–1194 (2012).
2003 | 2 | 22 | 22 | 34 | 38.75 | 34.3077 | -116.8515 | 3.59 | 1.38 | 92 | 83 | 174 | 182.73 | 84.04 | 7.04 | 4 | W. Yang, E. Hauksson, P. M. Shearer, Computing a large refined catalog of focal mechanisms for southern California (1981-2010): Temporal stability of the style of faulting. Bull. Seismol. Soc. Am. 102, 1179–1194 (2012).
2003 | 2 | 22 | 22 | 38 | 5.12 | 34.3152 | -116.844 | 3.41 | 1.69 | 310 | 58 | -165 | 211.92 | 77.32 | -32.9 | 4 | W. Yang, E. Hauksson, P. M. Shearer, Computing a large refined catalog of focal mechanisms for southern California (1981-2010): Temporal stability of the style of faulting. Bull. Seismol. Soc. Am. 102, 1179–1194 (2012).
2003 | 2 | 22 | 23 | 0 | 33.75 | 34.3128 | -116.8478 | 4.78 | 2.41 | 102 | 90 | -159 | 12 | 69 | 0 | 4 | W. Yang, E. Hauksson, P. M. Shearer, Computing a large refined catalog of focal mechanisms for southern California (1981-2010): Temporal stability of the style of faulting. Bull. Seismol. Soc. Am. 102, 1179–1194 (2012).
2003 | 2 | 22 | 23 | 1 | 38.43 | 34.3032 | -116.8372 | 4.49 | 2.38 | 320 | 44 | -137 | 196.15 | 61.72 | -54.77 | 4 | W. Yang, E. Hauksson, P. M. Shearer, Computing a large refined catalog of focal mechanisms for southern California (1981-2010): Temporal stability of the style of faulting. Bull. Seismol. Soc. Am. 102, 1179–1194 (2012).
2003 | 2 | 23 | 1 | 32 | 59.56 | 34.315 | -116.8547 | 5.57 | 1.73 | 142 | 81 | -147 | 46.2 | 57.46 | -10.69 | 4 | W. Yang, E. Hauksson, P. M. Shearer, Computing a large refined catalog of focal mechanisms for southern California (1981-2010): Temporal stability of the style of faulting. Bull. Seismol. Soc. Am. 102, 1179–1194 (2012).
2003 | 2 | 23 | 1 | 43 | 45.47 | 34.302 | -116.8418 | 5.36 | 1.58 | 339 | 82 | -159 | 245.94 | 69.21 | -8.56 | 4 | W. Yang, E. Hauksson, P. M. Shearer, Computing a large refined catalog of focal mechanisms for southern California (1981-2010): Temporal stability of the style of faulting. Bull. Seismol. Soc. Am. 102, 1179–1194 (2012).
2003 | 2 | 23 | 2 | 20 | 36.53 | 34.305 | -116.8397 | 4.93 | 1.62 | 329 | 81 | -172 | 237.74 | 82.1 | -9.09 | 4 | W. Yang, E. Hauksson, P. M. Shearer, Computing a large refined catalog of focal mechanisms for southern California (1981-2010): Temporal stability of the style of faulting. Bull. Seismol. Soc. Am. 102, 1179–1194 (2012).
2003 | 2 | 23 | 4 | 23 | 26.13 | 33.7143 | -116.826 | 15.47 | 1.72 | 317 | 83 | -173 | 226.14 | 83.05 | -7.05 | 4 | W. Yang, E. Hauksson, P. M. Shearer, Computing a large refined catalog of focal mechanisms for southern California (1981-2010): Temporal stability of the style of faulting. Bull. Seismol. Soc. Am. 102, 1179–1194 (2012).
2003 | 2 | 23 | 5 | 1 | 1.32 | 34.8073 | -116.2658 | 7.89 | 2.46 | 340 | 85 | -162 | 248.38 | 72.07 | -5.26 | 4 | W. Yang, E. Hauksson, P. M. Shearer, Computing a large refined catalog of focal mechanisms for southern California (1981-2010): Temporal stability of the style of faulting. Bull. Seismol. Soc. Am. 102, 1179–1194 (2012).
2003 | 2 | 23 | 5 | 24 | 11.47 | 34.3053 | -116.8482 | 6.58 | 1.71 | 312 | 64 | -174 | 219.36 | 84.61 | -26.12 | 4 | W. Yang, E. Hauksson, P. M. Shearer, Computing a large refined catalog of focal mechanisms for southern California (1981-2010): Temporal stability of the style of faulting. Bull. Seismol. Soc. Am. 102, 1179–1194 (2012).
2003 | 2 | 23 | 6 | 7 | 24.05 | 34.3012 | -116.8417 | 5.49 | 1.71 | 149 | 88 | -167 | 58.54 | 77.01 | -2.05 | 4 | W. Yang, E. Hauksson, P. M. Shearer, Computing a large refined catalog of focal mechanisms for southern California (1981-2010): Temporal stability of the style of faulting. Bull. Seismol. Soc. Am. 102, 1179–1194 (2012).
2003 | 2 | 23 | 6 | 55 | 18.12 | 34.3033 | -116.8388 | 4.96 | 1.26 | 333 | 63 | 152 | 76.57 | 65.27 | 29.99 | 4 | W. Yang, E. Hauksson, P. M. Shearer, Computing a large refined catalog of focal mechanisms for southern California (1981-2010): Temporal stability of the style of faulting. Bull. Seismol. Soc. Am. 102, 1179–1194 (2012).
2003 | 2 | 23 | 7 | 28 | 44.9 | 34.306 | -116.8502 | 6.32 | 1.69 | 315 | 88 | 178 | 45.07 | 88 | 2 | 4 | W. Yang, E. Hauksson, P. M. Shearer, Computing a large refined catalog of focal mechanisms for southern California (1981-2010): Temporal stability of the style of faulting. Bull. Seismol. Soc. Am. 102, 1179–1194 (2012).
2003 | 2 | 23 | 7 | 32 | 33.6 | 33.6577 | -116.7568 | 14.4 | 2.45 | 309 | 57 | 145 | 59.87 | 61.25 | 38.41 | 4 | W. Yang, E. Hauksson, P. M. Shearer, Computing a large refined catalog of focal mechanisms for southern California (1981-2010): Temporal stability of the style of faulting. Bull. Seismol. Soc. Am. 102, 1179–1194 (2012).
2003 | 2 | 23 | 8 | 17 | 59.11 | 34.3048 | -116.8292 | 3.44 | 2.14 | 304 | 70 | 161 | 40.72 | 72.19 | 21.05 | 4 | W. Yang, E. Hauksson, P. M. Shearer, Computing a large refined catalog of focal mechanisms for southern California (1981-2010): Temporal stability of the style of faulting. Bull. Seismol. Soc. Am. 102, 1179–1194 (2012).
2003 | 2 | 23 | 8 | 55 | 58.81 | 34.3138 | -116.843 | 4 | 1.12 | 94 | 79 | 179 | 184.19 | 89.02 | 11 | 4 | W. Yang, E. Hauksson, P. M. Shearer, Computing a large refined catalog of focal mechanisms for southern California (1981-2010): Temporal stability of the style of faulting. Bull. Seismol. Soc. Am. 102, 1179–1194 (2012).
2003 | 2 | 23 | 9 | 19 | 8.36 | 34.3093 | -116.848 | 3.87 | 1.91 | 315 | 81 | 167 | 47.07 | 77.16 | 9.23 | 4 | W. Yang, E. Hauksson, P. M. Shearer, Computing a large refined catalog of focal mechanisms for southern California (1981-2010): Temporal stability of the style of faulting. Bull. Seismol. Soc. Am. 102, 1179–1194 (2012).
2003 | 2 | 23 | 9 | 24 | 23.19 | 34.309 | -116.8475 | 4.05 | 3.54 | 315 | 81 | 168 | 46.9 | 78.15 | 9.2 | 4 | W. Yang, E. Hauksson, P. M. Shearer, Computing a large refined catalog of focal mechanisms for southern California (1981-2010): Temporal stability of the style of faulting. Bull. Seismol. Soc. Am. 102, 1179–1194 (2012).
2003 | 2 | 23 | 9 | 37 | 27.72 | 34.3045 | -116.8427 | 4.95 | 1.74 | 139 | 79 | -156 | 44.14 | 66.47 | -12.01 | 4 | W. Yang, E. Hauksson, P. M. Shearer, Computing a large refined catalog of focal mechanisms for southern California (1981-2010): Temporal stability of the style of faulting. Bull. Seismol. Soc. Am. 102, 1179–1194 (2012).
2003 | 2 | 23 | 12 | 19 | 40.04 | 33.9473 | -116.7395 | 15.48 | 1.74 | 306 | 41 | 171 | 42.82 | 84.11 | 49.35 | 4 | W. Yang, E. Hauksson, P. M. Shearer, Computing a large refined catalog of focal mechanisms for southern California (1981-2010): Temporal stability of the style of faulting. Bull. Seismol. Soc. Am. 102, 1179–1194 (2012).
2003 | 2 | 23 | 12 | 41 | 56.45 | 34.3105 | -116.8462 | 5.44 | 2.27 | 316 | 79 | 178 | 46.38 | 88.04 | 11.01 | 4 | W. Yang, E. Hauksson, P. M. Shearer, Computing a large refined catalog of focal mechanisms for southern California (1981-2010): Temporal stability of the style of faulting. Bull. Seismol. Soc. Am. 102, 1179–1194 (2012).
2003 | 2 | 23 | 13 | 15 | 22.16 | 34.3102 | -116.8473 | 5.4 | 1.31 | 328 | 84 | -158 | 235.58 | 68.13 | -6.47 | 4 | W. Yang, E. Hauksson, P. M. Shearer, Computing a large refined catalog of focal mechanisms for southern California (1981-2010): Temporal stability of the style of faulting. Bull. Seismol. Soc. Am. 102, 1179–1194 (2012).
2003 | 2 | 23 | 13 | 34 | 40.86 | 34.3118 | -116.8498 | 5.07 | 1.74 | 226 | 39 | -63 | 12.75 | 55.89 | -110.19 | 4 | W. Yang, E. Hauksson, P. M. Shearer, Computing a large refined catalog of focal mechanisms for southern California (1981-2010): Temporal stability of the style of faulting. Bull. Seismol. Soc. Am. 102, 1179–1194 (2012).
2003 | 2 | 23 | 14 | 37 | 17.27 | 34.274 | -118.661 | 8.01 | 1.7 | 145 | 79 | -167 | 52.48 | 77.24 | -11.28 | 4 | W. Yang, E. Hauksson, P. M. Shearer, Computing a large refined catalog of focal mechanisms for southern California (1981-2010): Temporal stability of the style of faulting. Bull. Seismol. Soc. Am. 102, 1179–1194 (2012).
2003 | 2 | 23 | 15 | 51 | 5.83 | 34.3167 | -116.8543 | 4.44 | 1.83 | 306 | 67 | 168 | 40.75 | 78.97 | 23.46 | 4 | W. Yang, E. Hauksson, P. M. Shearer, Computing a large refined catalog of focal mechanisms for southern California (1981-2010): Temporal stability of the style of faulting. Bull. Seismol. Soc. Am. 102, 1179–1194 (2012).
2003 | 2 | 23 | 15 | 52 | 50.97 | 34.3018 | -116.8427 | 5.8 | 3.44 | 157 | 72 | -152 | 57.67 | 63.48 | -20.2 | 4 | W. Yang, E. Hauksson, P. M. Shearer, Computing a large refined catalog of focal mechanisms for southern California (1981-2010): Temporal stability of the style of faulting. Bull. Seismol. Soc. Am. 102, 1179–1194 (2012).
2003 | 2 | 23 | 15 | 54 | 27.52 | 34.301 | -116.843 | 5.93 | 2.64 | 162 | 63 | -152 | 58.43 | 65.27 | -29.99 | 4 | W. Yang, E. Hauksson, P. M. Shearer, Computing a large refined catalog of focal mechanisms for southern California (1981-2010): Temporal stability of the style of faulting. Bull. Seismol. Soc. Am. 102, 1179–1194 (2012).
2003 | 2 | 23 | 16 | 34 | 48.13 | 34.301 | -116.842 | 5.55 | 1.88 | 336 | 83 | 158 | 68.82 | 68.17 | 7.54 | 4 | W. Yang, E. Hauksson, P. M. Shearer, Computing a large refined catalog of focal mechanisms for southern California (1981-2010): Temporal stability of the style of faulting. Bull. Seismol. Soc. Am. 102, 1179–1194 (2012).
2003 | 2 | 23 | 17 | 5 | 53.25 | 34.3148 | -116.8432 | 3.56 | 2.41 | 319 | 81 | 174 | 49.94 | 84.07 | 9.05 | 4 | W. Yang, E. Hauksson, P. M. Shearer, Computing a large refined catalog of focal mechanisms for southern California (1981-2010): Temporal stability of the style of faulting. Bull. Seismol. Soc. Am. 102, 1179–1194 (2012).
2003 | 2 | 23 | 17 | 18 | 46.61 | 34.3033 | -116.8428 | 5.5 | 2.33 | 319 | 84 | 174 | 49.63 | 84.03 | 6.03 | 4 | W. Yang, E. Hauksson, P. M. Shearer, Computing a large refined catalog of focal mechanisms for southern California (1981-2010): Temporal stability of the style of faulting. Bull. Seismol. Soc. Am. 102, 1179–1194 (2012).
2003 | 2 | 23 | 20 | 28 | 13.44 | 34.3138 | -116.8397 | 3.28 | 3.3 | 311 | 82 | 179 | 41.14 | 89.01 | 8 | 4 | W. Yang, E. Hauksson, P. M. Shearer, Computing a large refined catalog of focal mechanisms for southern California (1981-2010): Temporal stability of the style of faulting. Bull. Seismol. Soc. Am. 102, 1179–1194 (2012).
2003 | 2 | 23 | 21 | 40 | 16.56 | 34.3057 | -116.8402 | 4.82 | 2.11 | 152 | 86 | -171 | 61.37 | 81.02 | -4.05 | 4 | W. Yang, E. Hauksson, P. M. Shearer, Computing a large refined catalog of focal mechanisms for southern California (1981-2010): Temporal stability of the style of faulting. Bull. Seismol. Soc. Am. 102, 1179–1194 (2012).
2003 | 2 | 23 | 21 | 41 | 6.36 | 34.3053 | -116.8398 | 4.74 | 1.78 | 318 | 69 | 178 | 48.72 | 88.13 | 21.01 | 4 | W. Yang, E. Hauksson, P. M. Shearer, Computing a large refined catalog of focal mechanisms for southern California (1981-2010): Temporal stability of the style of faulting. Bull. Seismol. Soc. Am. 102, 1179–1194 (2012).
2003 | 2 | 23 | 21 | 42 | 7.7 | 35.3298 | -118.6745 | 4.27 | 2.96 | 112 | 49 | -126 | 339.92 | 52.37 | -55.93 | 4 | W. Yang, E. Hauksson, P. M. Shearer, Computing a large refined catalog of focal mechanisms for southern California (1981-2010): Temporal stability of the style of faulting. Bull. Seismol. Soc. Am. 102, 1179–1194 (2012).
2003 | 2 | 23 | 21 | 51 | 54.3 | 34.3065 | -116.8407 | 4.74 | 1.96 | 322 | 79 | -180 | 232 | 90 | -11 | 4 | W. Yang, E. Hauksson, P. M. Shearer, Computing a large refined catalog of focal mechanisms for southern California (1981-2010): Temporal stability of the style of faulting. Bull. Seismol. Soc. Am. 102, 1179–1194 (2012).
2003 | 2 | 23 | 21 | 53 | 56.96 | 34.306 | -116.8403 | 4.72 | 1.76 | 320 | 82 | -178 | 229.72 | 88.02 | -8 | 4 | W. Yang, E. Hauksson, P. M. Shearer, Computing a large refined catalog of focal mechanisms for southern California (1981-2010): Temporal stability of the style of faulting. Bull. Seismol. Soc. Am. 102, 1179–1194 (2012).
2003 | 2 | 23 | 22 | 4 | 30.25 | 35.0205 | -118.999 | 8.46 | 2.48 | 95 | 35 | 92 | 272.56 | 55.02 | 88.6 | 4 | W. Yang, E. Hauksson, P. M. Shearer, Computing a large refined catalog of focal mechanisms for southern California (1981-2010): Temporal stability of the style of faulting. Bull. Seismol. Soc. Am. 102, 1179–1194 (2012).
2003 | 2 | 23 | 22 | 39 | 33.83 | 34.3143 | -116.8407 | 3.34 | 1.65 | 147 | 80 | -144 | 49.81 | 54.63 | -12.3 | 4 | W. Yang, E. Hauksson, P. M. Shearer, Computing a large refined catalog of focal mechanisms for southern California (1981-2010): Temporal stability of the style of faulting. Bull. Seismol. Soc. Am. 102, 1179–1194 (2012).
2003 | 2 | 23 | 23 | 4 | 55 | 35.3282 | -118.6758 | 3.9 | 2.12 | 331 | 52 | -55 | 102.32 | 49.8 | -126.28 | 4 | W. Yang, E. Hauksson, P. M. Shearer, Computing a large refined catalog of focal mechanisms for southern California (1981-2010): Temporal stability of the style of faulting. Bull. Seismol. Soc. Am. 102, 1179–1194 (2012).
2003 | 2 | 24 | 1 | 29 | 27.27 | 34.317 | -116.856 | 5.44 | 1.74 | 328 | 88 | 165 | 58.54 | 75.01 | 2.07 | 4 | W. Yang, E. Hauksson, P. M. Shearer, Computing a large refined catalog of focal mechanisms for southern California (1981-2010): Temporal stability of the style of faulting. Bull. Seismol. Soc. Am. 102, 1179–1194 (2012).
2003 | 2 | 24 | 1 | 58 | 42.45 | 34.3113 | -116.8433 | 5.03 | 1.71 | 265 | 82 | -179 | 174.86 | 89.01 | -8 | 4 | W. Yang, E. Hauksson, P. M. Shearer, Computing a large refined catalog of focal mechanisms for southern California (1981-2010): Temporal stability of the style of faulting. Bull. Seismol. Soc. Am. 102, 1179–1194 (2012).
2003 | 2 | 24 | 2 | 42 | 8.16 | 34.3043 | -116.8278 | 3.44 | 3.02 | 313 | 75 | 166 | 46.69 | 76.49 | 15.44 | 4 | W. Yang, E. Hauksson, P. M. Shearer, Computing a large refined catalog of focal mechanisms for southern California (1981-2010): Temporal stability of the style of faulting. Bull. Seismol. Soc. Am. 102, 1179–1194 (2012).
2003 | 2 | 24 | 3 | 41 | 10.8 | 34.306 | -116.8478 | 6.41 | 1.63 | 316 | 88 | -156 | 225.11 | 66.02 | -2.19 | 4 | W. Yang, E. Hauksson, P. M. Shearer, Computing a large refined catalog of focal mechanisms for southern California (1981-2010): Temporal stability of the style of faulting. Bull. Seismol. Soc. Am. 102, 1179–1194 (2012).
2003 | 2 | 24 | 4 | 3 | 59.64 | 34.3068 | -116.8488 | 6.44 | 3.27 | 311 | 79 | -176 | 220.24 | 86.07 | -11.03 | 4 | W. Yang, E. Hauksson, P. M. Shearer, Computing a large refined catalog of focal mechanisms for southern California (1981-2010): Temporal stability of the style of faulting. Bull. Seismol. Soc. Am. 102, 1179–1194 (2012).
2003 | 2 | 24 | 4 | 10 | 53.54 | 33.4585 | -116.6225 | 7.81 | 1.62 | 147 | 86 | 168 | 237.85 | 78.03 | 4.09 | 4 | W. Yang, E. Hauksson, P. M. Shearer, Computing a large refined catalog of focal mechanisms for southern California (1981-2010): Temporal stability of the style of faulting. Bull. Seismol. Soc. Am. 102, 1179–1194 (2012).
2003 | 2 | 24 | 4 | 26 | 0.91 | 34.318 | -116.8543 | 4.49 | 1.86 | 310 | 79 | 156 | 44.86 | 66.47 | 12.01 | 4 | W. Yang, E. Hauksson, P. M. Shearer, Computing a large refined catalog of focal mechanisms for southern California (1981-2010): Temporal stability of the style of faulting. Bull. Seismol. Soc. Am. 102, 1179–1194 (2012).
2003 | 2 | 24 | 5 | 49 | 30.19 | 34.3088 | -116.8403 | 4.85 | 2.19 | 321 | 73 | 173 | 53.06 | 83.31 | 17.12 | 4 | W. Yang, E. Hauksson, P. M. Shearer, Computing a large refined catalog of focal mechanisms for southern California (1981-2010): Temporal stability of the style of faulting. Bull. Seismol. Soc. Am. 102, 1179–1194 (2012).
2003 | 2 | 24 | 8 | 1 | 29.19 | 33.4233 | -116.4463 | 12.95 | 1.16 | 336 | 87 | -134 | 242.9 | 44.08 | -4.31 | 4 | W. Yang, E. Hauksson, P. M. Shearer, Computing a large refined catalog of focal mechanisms for southern California (1981-2010): Temporal stability of the style of faulting. Bull. Seismol. Soc. Am. 102, 1179–1194 (2012).
2003 | 2 | 24 | 8 | 24 | 28.11 | 34.3093 | -117.4955 | 11.27 | 2.03 | 298 | 82 | 136 | 35.65 | 46.54 | 11.05 | 4 | W. Yang, E. Hauksson, P. M. Shearer, Computing a large refined catalog of focal mechanisms for southern California (1981-2010): Temporal stability of the style of faulting. Bull. Seismol. Soc. Am. 102, 1179–1194 (2012).
2003 | 2 | 24 | 8 | 27 | 0.47 | 34.3107 | -116.848 | 5.34 | 2.92 | 312 | 77 | -176 | 221.1 | 86.1 | -13.03 | 4 | W. Yang, E. Hauksson, P. M. Shearer, Computing a large refined catalog of focal mechanisms for southern California (1981-2010): Temporal stability of the style of faulting. Bull. Seismol. Soc. Am. 102, 1179–1194 (2012).
2003 | 2 | 24 | 9 | 29 | 14.85 | 34.31 | -116.8473 | 5.39 | 1.87 | 317 | 82 | -176 | 226.44 | 86.04 | -8.02 | 4 | W. Yang, E. Hauksson, P. M. Shearer, Computing a large refined catalog of focal mechanisms for southern California (1981-2010): Temporal stability of the style of faulting. Bull. Seismol. Soc. Am. 102, 1179–1194 (2012).
2003 | 2 | 24 | 9 | 31 | 7.12 | 34.3098 | -116.8468 | 5.34 | 2.18 | 322 | 79 | -180 | 232 | 90 | -11 | 4 | W. Yang, E. Hauksson, P. M. Shearer, Computing a large refined catalog of focal mechanisms for southern California (1981-2010): Temporal stability of the style of faulting. Bull. Seismol. Soc. Am. 102, 1179–1194 (2012).
2003 | 2 | 24 | 10 | 34 | 52.05 | 34.3075 | -116.8492 | 5.55 | 1.3 | 331 | 87 | -145 | 238.9 | 55.05 | -3.66 | 4 | W. Yang, E. Hauksson, P. M. Shearer, Computing a large refined catalog of focal mechanisms for southern California (1981-2010): Temporal stability of the style of faulting. Bull. Seismol. Soc. Am. 102, 1179–1194 (2012).
2003 | 2 | 24 | 11 | 0 | 55.77 | 33.4595 | -116.5867 | 10.9 | 1.74 | 326 | 76 | -170 | 233.56 | 80.3 | -14.21 | 4 | W. Yang, E. Hauksson, P. M. Shearer, Computing a large refined catalog of focal mechanisms for southern California (1981-2010): Temporal stability of the style of faulting. Bull. Seismol. Soc. Am. 102, 1179–1194 (2012).
2003 | 2 | 24 | 11 | 27 | 55.4 | 33.6478 | -116.7127 | 14.34 | 0.89 | 337 | 33 | 162 | 82.24 | 80.31 | 58.3 | 4 | W. Yang, E. Hauksson, P. M. Shearer, Computing a large refined catalog of focal mechanisms for southern California (1981-2010): Temporal stability of the style of faulting. Bull. Seismol. Soc. Am. 102, 1179–1194 (2012).
2003 | 2 | 24 | 12 | 15 | 39.21 | 34.3075 | -116.8498 | 6.3 | 2.74 | 306 | 84 | -171 | 215.05 | 81.05 | -6.07 | 4 | W. Yang, E. Hauksson, P. M. Shearer, Computing a large refined catalog of focal mechanisms for southern California (1981-2010): Temporal stability of the style of faulting. Bull. Seismol. Soc. Am. 102, 1179–1194 (2012).
2003 | 2 | 24 | 12 | 58 | 32.79 | 34.31 | -116.8473 | 5.43 | 1.87 | 324 | 82 | 179 | 54.14 | 89.01 | 8 | 4 | W. Yang, E. Hauksson, P. M. Shearer, Computing a large refined catalog of focal mechanisms for southern California (1981-2010): Temporal stability of the style of faulting. Bull. Seismol. Soc. Am. 102, 1179–1194 (2012).
2003 | 2 | 24 | 14 | 22 | 9.79 | 34.3027 | -116.8413 | 5.33 | 1.7 | 298 | 81 | -156 | 204.02 | 66.31 | -9.84 | 4 | W. Yang, E. Hauksson, P. M. Shearer, Computing a large refined catalog of focal mechanisms for southern California (1981-2010): Temporal stability of the style of faulting. Bull. Seismol. Soc. Am. 102, 1179–1194 (2012).
2003 | 2 | 24 | 16 | 3 | 19.32 | 33.4595 | -116.5867 | 10.87 | 1.64 | 327 | 73 | -174 | 235.24 | 84.26 | -17.09 | 4 | W. Yang, E. Hauksson, P. M. Shearer, Computing a large refined catalog of focal mechanisms for southern California (1981-2010): Temporal stability of the style of faulting. Bull. Seismol. Soc. Am. 102, 1179–1194 (2012).
2003 | 2 | 24 | 17 | 0 | 39.9 | 33.03 | -116.428 | 10.79 | 1.54 | 110 | 86 | -173 | 19.51 | 83.02 | -4.03 | 4 | W. Yang, E. Hauksson, P. M. Shearer, Computing a large refined catalog of focal mechanisms for southern California (1981-2010): Temporal stability of the style of faulting. Bull. Seismol. Soc. Am. 102, 1179–1194 (2012).
2003 | 2 | 24 | 19 | 1 | 55.51 | 34.3112 | -116.848 | 6.49 | 1.54 | 312 | 81 | -163 | 219.26 | 73.22 | -9.4 | 4 | W. Yang, E. Hauksson, P. M. Shearer, Computing a large refined catalog of focal mechanisms for southern California (1981-2010): Temporal stability of the style of faulting. Bull. Seismol. Soc. Am. 102, 1179–1194 (2012).
2003 | 2 | 24 | 19 | 12 | 25.25 | 34.3138 | -116.8505 | 5.43 | 2.42 | 305 | 67 | -160 | 206.91 | 71.65 | -24.31 | 4 | W. Yang, E. Hauksson, P. M. Shearer, Computing a large refined catalog of focal mechanisms for southern California (1981-2010): Temporal stability of the style of faulting. Bull. Seismol. Soc. Am. 102, 1179–1194 (2012).
2003 | 2 | 24 | 23 | 6 | 44.38 | 33.4495 | -116.4193 | 10.86 | 3.22 | 127 | 72 | -169 | 33.56 | 79.54 | -18.31 | 4 | W. Yang, E. Hauksson, P. M. Shearer, Computing a large refined catalog of focal mechanisms for southern California (1981-2010): Temporal stability of the style of faulting. Bull. Seismol. Soc. Am. 102, 1179–1194 (2012).
2003 | 2 | 24 | 23 | 31 | 54.81 | 34.3013 | -116.8473 | 5.3 | 1.91 | 290 | 78 | -175 | 198.96 | 85.11 | -12.04 | 4 | W. Yang, E. Hauksson, P. M. Shearer, Computing a large refined catalog of focal mechanisms for southern California (1981-2010): Temporal stability of the style of faulting. Bull. Seismol. Soc. Am. 102, 1179–1194 (2012).
2003 | 2 | 25 | 0 | 32 | 48.36 | 33.4503 | -116.4175 | 10.57 | 1.59 | 137 | 78 | -163 | 43.36 | 73.38 | -12.53 | 4 | W. Yang, E. Hauksson, P. M. Shearer, Computing a large refined catalog of focal mechanisms for southern California (1981-2010): Temporal stability of the style of faulting. Bull. Seismol. Soc. Am. 102, 1179–1194 (2012).
2003 | 2 | 25 | 0 | 42 | 17.73 | 34.3083 | -116.847 | 5.37 | 1.67 | 325 | 64 | -157 | 224.46 | 69.44 | -27.92 | 4 | W. Yang, E. Hauksson, P. M. Shearer, Computing a large refined catalog of focal mechanisms for southern California (1981-2010): Temporal stability of the style of faulting. Bull. Seismol. Soc. Am. 102, 1179–1194 (2012).
2003 | 2 | 25 | 1 | 53 | 57.76 | 33.6548 | -116.7157 | 16.26 | 1.5 | 139 | 90 | -140 | 49 | 50 | 0 | 4 | W. Yang, E. Hauksson, P. M. Shearer, Computing a large refined catalog of focal mechanisms for southern California (1981-2010): Temporal stability of the style of faulting. Bull. Seismol. Soc. Am. 102, 1179–1194 (2012).
2003 | 2 | 25 | 2 | 18 | 41.05 | 34.3087 | -116.8433 | 5.65 | 1.63 | 321 | 84 | -164 | 229.28 | 74.09 | -6.24 | 4 | W. Yang, E. Hauksson, P. M. Shearer, Computing a large refined catalog of focal mechanisms for southern California (1981-2010): Temporal stability of the style of faulting. Bull. Seismol. Soc. Am. 102, 1179–1194 (2012).
2003 | 2 | 25 | 2 | 26 | 18.58 | 34.3085 | -116.8477 | 5.4 | 3.03 | 312 | 82 | -172 | 220.88 | 82.08 | -8.08 | 4 | W. Yang, E. Hauksson, P. M. Shearer, Computing a large refined catalog of focal mechanisms for southern California (1981-2010): Temporal stability of the style of faulting. Bull. Seismol. Soc. Am. 102, 1179–1194 (2012).
2003 | 2 | 25 | 2 | 30 | 18.65 | 32.538 | -115.7442 | 9.23 | 2.46 | 324 | 57 | -158 | 221.59 | 71.69 | -35.01 | 4 | W. Yang, E. Hauksson, P. M. Shearer, Computing a large refined catalog of focal mechanisms for southern California (1981-2010): Temporal stability of the style of faulting. Bull. Seismol. Soc. Am. 102, 1179–1194 (2012).
2003 | 2 | 25 | 2 | 31 | 13.44 | 34.3082 | -116.8475 | 5.45 | 1.8 | 315 | 74 | -171 | 222.5 | 81.35 | -16.19 | 4 | W. Yang, E. Hauksson, P. M. Shearer, Computing a large refined catalog of focal mechanisms for southern California (1981-2010): Temporal stability of the style of faulting. Bull. Seismol. Soc. Am. 102, 1179–1194 (2012).
2003 | 2 | 25 | 3 | 49 | 48.22 | 34.3138 | -116.84 | 3.31 | 2.4 | 326 | 79 | 168 | 58.32 | 78.22 | 11.24 | 4 | W. Yang, E. Hauksson, P. M. Shearer, Computing a large refined catalog of focal mechanisms for southern California (1981-2010): Temporal stability of the style of faulting. Bull. Seismol. Soc. Am. 102, 1179–1194 (2012).
2003 | 2 | 25 | 4 | 3 | 4.62 | 34.3147 | -116.8405 | 3.66 | 4.61 | 317 | 89 | 166 | 47.25 | 76 | 1.03 | 4 | W. Yang, E. Hauksson, P. M. Shearer, Computing a large refined catalog of focal mechanisms for southern California (1981-2010): Temporal stability of the style of faulting. Bull. Seismol. Soc. Am. 102, 1179–1194 (2012).
2003 | 2 | 25 | 4 | 12 | 51.79 | 34.3135 | -116.843 | 3.96 | 2.86 | 110 | 88 | -174 | 19.79 | 84 | -2.01 | 4 | W. Yang, E. Hauksson, P. M. Shearer, Computing a large refined catalog of focal mechanisms for southern California (1981-2010): Temporal stability of the style of faulting. Bull. Seismol. Soc. Am. 102, 1179–1194 (2012).
2003 | 2 | 25 | 4 | 18 | 9.05 | 34.315 | -116.8408 | 3.15 | 1.2 | 277 | 87 | 172 | 7.42 | 82.01 | 3.03 | 4 | W. Yang, E. Hauksson, P. M. Shearer, Computing a large refined catalog of focal mechanisms for southern California (1981-2010): Temporal stability of the style of faulting. Bull. Seismol. Soc. Am. 102, 1179–1194 (2012).
2003 | 2 | 25 | 4 | 29 | 37.49 | 34.3138 | -116.8428 | 3.76 | 2.31 | 290 | 76 | -174 | 198.54 | 84.18 | -14.07 | 4 | W. Yang, E. Hauksson, P. M. Shearer, Computing a large refined catalog of focal mechanisms for southern California (1981-2010): Temporal stability of the style of faulting. Bull. Seismol. Soc. Am. 102, 1179–1194 (2012).
2003 | 2 | 25 | 4 | 42 | 13 | 34.3173 | -116.8448 | 3.25 | 2.4 | 292 | 72 | 178 | 22.62 | 88.1 | 18.01 | 4 | W. Yang, E. Hauksson, P. M. Shearer, Computing a large refined catalog of focal mechanisms for southern California (1981-2010): Temporal stability of the style of faulting. Bull. Seismol. Soc. Am. 102, 1179–1194 (2012).
2003 | 2 | 25 | 4 | 43 | 21.54 | 34.3105 | -116.8438 | 3.68 | 2.33 | 299 | 71 | 175 | 30.63 | 85.27 | 19.07 | 4 | W. Yang, E. Hauksson, P. M. Shearer, Computing a large refined catalog of focal mechanisms for southern California (1981-2010): Temporal stability of the style of faulting. Bull. Seismol. Soc. Am. 102, 1179–1194 (2012).
2003 | 2 | 25 | 4 | 55 | 30.1 | 34.3027 | -116.8423 | 5.35 | 2.78 | 330 | 79 | 176 | 60.76 | 86.07 | 11.03 | 4 | W. Yang, E. Hauksson, P. M. Shearer, Computing a large refined catalog of focal mechanisms for southern California (1981-2010): Temporal stability of the style of faulting. Bull. Seismol. Soc. Am. 102, 1179–1194 (2012).
2003 | 2 | 25 | 4 | 57 | 36.2 | 34.3147 | -116.841 | 3.11 | 2.37 | 296 | 71 | -169 | 202.38 | 79.61 | -19.33 | 4 | W. Yang, E. Hauksson, P. M. Shearer, Computing a large refined catalog of focal mechanisms for southern California (1981-2010): Temporal stability of the style of faulting. Bull. Seismol. Soc. Am. 102, 1179–1194 (2012).
2003 | 2 | 25 | 5 | 21 | 2.1 | 34.3143 | -116.8395 | 3.15 | 2.43 | 313 | 75 | -171 | 220.65 | 81.31 | -15.18 | 4 | W. Yang, E. Hauksson, P. M. Shearer, Computing a large refined catalog of focal mechanisms for southern California (1981-2010): Temporal stability of the style of faulting. Bull. Seismol. Soc. Am. 102, 1179–1194 (2012).
2003 | 2 | 25 | 5 | 22 | 9.7 | 34.3028 | -116.8422 | 5.26 | 1.77 | 302 | 77 | -170 | 209.73 | 80.26 | -13.19 | 4 | W. Yang, E. Hauksson, P. M. Shearer, Computing a large refined catalog of focal mechanisms for southern California (1981-2010): Temporal stability of the style of faulting. Bull. Seismol. Soc. Am. 102, 1179–1194 (2012).
2003 | 2 | 25 | 5 | 26 | 36.97 | 34.3157 | -116.8408 | 3.11 | 1.69 | 310 | 73 | -172 | 217.65 | 82.35 | -17.16 | 4 | W. Yang, E. Hauksson, P. M. Shearer, Computing a large refined catalog of focal mechanisms for southern California (1981-2010): Temporal stability of the style of faulting. Bull. Seismol. Soc. Am. 102, 1179–1194 (2012).
2003 | 2 | 25 | 5 | 42 | 18.29 | 34.3147 | -116.8397 | 3.08 | 1.77 | 321 | 78 | 169 | 53.31 | 79.24 | 12.22 | 4 | W. Yang, E. Hauksson, P. M. Shearer, Computing a large refined catalog of focal mechanisms for southern California (1981-2010): Temporal stability of the style of faulting. Bull. Seismol. Soc. Am. 102, 1179–1194 (2012).
2003 | 2 | 25 | 6 | 35 | 47.01 | 34.3133 | -116.8425 | 3.88 | 1.86 | 306 | 73 | -179 | 215.71 | 89.04 | -17 | 4 | W. Yang, E. Hauksson, P. M. Shearer, Computing a large refined catalog of focal mechanisms for southern California (1981-2010): Temporal stability of the style of faulting. Bull. Seismol. Soc. Am. 102, 1179–1194 (2012).
2003 | 2 | 25 | 9 | 24 | 27.84 | 34.3163 | -116.8448 | 3.49 | 1.85 | 281 | 56 | -164 | 181.89 | 76.79 | -35.06 | 4 | W. Yang, E. Hauksson, P. M. Shearer, Computing a large refined catalog of focal mechanisms for southern California (1981-2010): Temporal stability of the style of faulting. Bull. Seismol. Soc. Am. 102, 1179–1194 (2012).
2003 | 2 | 25 | 10 | 30 | 20.54 | 34.3128 | -116.838 | 3.26 | 1.91 | 317 | 84 | 172 | 47.84 | 82.04 | 6.06 | 4 | W. Yang, E. Hauksson, P. M. Shearer, Computing a large refined catalog of focal mechanisms for southern California (1981-2010): Temporal stability of the style of faulting. Bull. Seismol. Soc. Am. 102, 1179–1194 (2012).
2003 | 2 | 25 | 11 | 4 | 46.8 | 36.0222 | -117.7698 | 2.03 | 1.93 | 28 | 9 | 27 | 271.29 | 85.93 | 98.03 | 4 | W. Yang, E. Hauksson, P. M. Shearer, Computing a large refined catalog of focal mechanisms for southern California (1981-2010): Temporal stability of the style of faulting. Bull. Seismol. Soc. Am. 102, 1179–1194 (2012).
2003 | 2 | 25 | 11 | 56 | 18.63 | 34.3112 | -116.8478 | 6.47 | 2.16 | 313 | 85 | -175 | 222.56 | 85.02 | -5.02 | 4 | W. Yang, E. Hauksson, P. M. Shearer, Computing a large refined catalog of focal mechanisms for southern California (1981-2010): Temporal stability of the style of faulting. Bull. Seismol. Soc. Am. 102, 1179–1194 (2012).
2003 | 2 | 25 | 12 | 35 | 16.26 | 34.0402 | -116.4405 | 9.98 | 1.67 | 159 | 87 | -177 | 68.84 | 87 | -3 | 4 | W. Yang, E. Hauksson, P. M. Shearer, Computing a large refined catalog of focal mechanisms for southern California (1981-2010): Temporal stability of the style of faulting. Bull. Seismol. Soc. Am. 102, 1179–1194 (2012).
2003 | 2 | 25 | 14 | 24 | 57.46 | 36.02 | -117.7695 | 1.98 | 1.37 | 141 | 24 | 147 | 261.68 | 77.2 | 69.52 | 4 | W. Yang, E. Hauksson, P. M. Shearer, Computing a large refined catalog of focal mechanisms for southern California (1981-2010): Temporal stability of the style of faulting. Bull. Seismol. Soc. Am. 102, 1179–1194 (2012).
2003 | 2 | 25 | 16 | 19 | 42.2 | 32.7723 | -116.6187 | 12.73 | 1.97 | 132 | 80 | -175 | 41.13 | 85.08 | -10.04 | 4 | W. Yang, E. Hauksson, P. M. Shearer, Computing a large refined catalog of focal mechanisms for southern California (1981-2010): Temporal stability of the style of faulting. Bull. Seismol. Soc. Am. 102, 1179–1194 (2012).
2003 | 2 | 25 | 16 | 38 | 6.19 | 34.1637 | -117.4202 | 9.73 | 1.87 | 137 | 74 | -171 | 44.5 | 81.35 | -16.19 | 4 | W. Yang, E. Hauksson, P. M. Shearer, Computing a large refined catalog of focal mechanisms for southern California (1981-2010): Temporal stability of the style of faulting. Bull. Seismol. Soc. Am. 102, 1179–1194 (2012).
2003 | 2 | 25 | 16 | 51 | 43.69 | 34.3193 | -116.8503 | 4.46 | 1.97 | 323 | 89 | 161 | 53.34 | 71 | 1.06 | 4 | W. Yang, E. Hauksson, P. M. Shearer, Computing a large refined catalog of focal mechanisms for southern California (1981-2010): Temporal stability of the style of faulting. Bull. Seismol. Soc. Am. 102, 1179–1194 (2012).
2003 | 2 | 25 | 21 | 10 | 41.39 | 34.3027 | -116.8378 | 4.2 | 1.99 | 300 | 70 | -166 | 205.13 | 76.86 | -20.56 | 4 | W. Yang, E. Hauksson, P. M. Shearer, Computing a large refined catalog of focal mechanisms for southern California (1981-2010): Temporal stability of the style of faulting. Bull. Seismol. Soc. Am. 102, 1179–1194 (2012).
2003 | 2 | 26 | 1 | 45 | 28.52 | 34.3215 | -116.8513 | 4.84 | 3.63 | 137 | 85 | -170 | 46.12 | 80.04 | -5.08 | 4 | W. Yang, E. Hauksson, P. M. Shearer, Computing a large refined catalog of focal mechanisms for southern California (1981-2010): Temporal stability of the style of faulting. Bull. Seismol. Soc. Am. 102, 1179–1194 (2012).
2003 | 2 | 26 | 2 | 50 | 35.92 | 34.3227 | -116.8508 | 4.75 | 1.73 | 143 | 81 | -151 | 48.04 | 61.39 | -10.26 | 4 | W. Yang, E. Hauksson, P. M. Shearer, Computing a large refined catalog of focal mechanisms for southern California (1981-2010): Temporal stability of the style of faulting. Bull. Seismol. Soc. Am. 102, 1179–1194 (2012).
2003 | 2 | 26 | 3 | 5 | 13.16 | 34.3043 | -116.8435 | 5.66 | 2.64 | 325 | 81 | 175 | 55.78 | 85.06 | 9.03 | 4 | W. Yang, E. Hauksson, P. M. Shearer, Computing a large refined catalog of focal mechanisms for southern California (1981-2010): Temporal stability of the style of faulting. Bull. Seismol. Soc. Am. 102, 1179–1194 (2012).
2003 | 2 | 26 | 4 | 4 | 53.62 | 33.014 | -115.8902 | 8.21 | 2.03 | 138 | 67 | 179 | 228.39 | 89.08 | 23 | 4 | W. Yang, E. Hauksson, P. M. Shearer, Computing a large refined catalog of focal mechanisms for southern California (1981-2010): Temporal stability of the style of faulting. Bull. Seismol. Soc. Am. 102, 1179–1194 (2012).
2003 | 2 | 26 | 6 | 27 | 11.8 | 34.3197 | -116.85 | 4.47 | 2.17 | 161 | 81 | -176 | 70.37 | 86.05 | -9.02 | 4 | W. Yang, E. Hauksson, P. M. Shearer, Computing a large refined catalog of focal mechanisms for southern California (1981-2010): Temporal stability of the style of faulting. Bull. Seismol. Soc. Am. 102, 1179–1194 (2012).
2003 | 2 | 26 | 9 | 11 | 45.62 | 35.3275 | -118.6727 | 3.85 | 2.18 | 260 | 62 | -159 | 159.78 | 71.55 | -29.66 | 4 | W. Yang, E. Hauksson, P. M. Shearer, Computing a large refined catalog of focal mechanisms for southern California (1981-2010): Temporal stability of the style of faulting. Bull. Seismol. Soc. Am. 102, 1179–1194 (2012).
2003 | 2 | 26 | 10 | 53 | 19.5 | 34.3098 | -116.8462 | 6.86 | 1.73 | 301 | 79 | -176 | 210.24 | 86.07 | -11.03 | 4 | W. Yang, E. Hauksson, P. M. Shearer, Computing a large refined catalog of focal mechanisms for southern California (1981-2010): Temporal stability of the style of faulting. Bull. Seismol. Soc. Am. 102, 1179–1194 (2012).
2003 | 2 | 26 | 14 | 25 | 59.91 | 34.3045 | -116.833 | 3.44 | 2.48 | 175 | 60 | -143 | 64.35 | 58.59 | -35.86 | 4 | W. Yang, E. Hauksson, P. M. Shearer, Computing a large refined catalog of focal mechanisms for southern California (1981-2010): Temporal stability of the style of faulting. Bull. Seismol. Soc. Am. 102, 1179–1194 (2012).
2003 | 2 | 26 | 14 | 31 | 0.62 | 34.3192 | -116.841 | 6.86 | 1.69 | 305 | 72 | 153 | 43.95 | 64.42 | 20.04 | 4 | W. Yang, E. Hauksson, P. M. Shearer, Computing a large refined catalog of focal mechanisms for southern California (1981-2010): Temporal stability of the style of faulting. Bull. Seismol. Soc. Am. 102, 1179–1194 (2012).
2003 | 2 | 26 | 16 | 16 | 0.04 | 34.3108 | -116.844 | 4.97 | 1.79 | 305 | 27 | 96 | 118.27 | 63.16 | 86.95 | 4 | W. Yang, E. Hauksson, P. M. Shearer, Computing a large refined catalog of focal mechanisms for southern California (1981-2010): Temporal stability of the style of faulting. Bull. Seismol. Soc. Am. 102, 1179–1194 (2012).
2003 | 2 | 26 | 22 | 49 | 42.16 | 34.316 | -116.8415 | 3.18 | 2.4 | 310 | 86 | 165 | 41.07 | 75.04 | 4.14 | 4 | W. Yang, E. Hauksson, P. M. Shearer, Computing a large refined catalog of focal mechanisms for southern California (1981-2010): Temporal stability of the style of faulting. Bull. Seismol. Soc. Am. 102, 1179–1194 (2012).
2003 | 2 | 26 | 22 | 54 | 51.41 | 34.3073 | -116.8462 | 5.67 | 1.64 | 326 | 62 | -154 | 223.1 | 67.23 | -30.61 | 4 | W. Yang, E. Hauksson, P. M. Shearer, Computing a large refined catalog of focal mechanisms for southern California (1981-2010): Temporal stability of the style of faulting. Bull. Seismol. Soc. Am. 102, 1179–1194 (2012).
2003 | 2 | 27 | 0 | 36 | 56.42 | 34.304 | -116.8373 | 4.75 | 1.79 | 319 | 90 | 150 | 49 | 60 | 0 | 4 | W. Yang, E. Hauksson, P. M. Shearer, Computing a large refined catalog of focal mechanisms for southern California (1981-2010): Temporal stability of the style of faulting. Bull. Seismol. Soc. Am. 102, 1179–1194 (2012).
2003 | 2 | 27 | 0 | 57 | 48.02 | 34.3013 | -116.8415 | 5.45 | 2.03 | 296 | 83 | 180 | 26 | 90 | 7 | 4 | W. Yang, E. Hauksson, P. M. Shearer, Computing a large refined catalog of focal mechanisms for southern California (1981-2010): Temporal stability of the style of faulting. Bull. Seismol. Soc. Am. 102, 1179–1194 (2012).
2003 | 2 | 27 | 3 | 54 | 44.87 | 34.3045 | -116.8535 | 6.2 | 1.8 | 317 | 87 | -156 | 225.67 | 66.03 | -3.28 | 4 | W. Yang, E. Hauksson, P. M. Shearer, Computing a large refined catalog of focal mechanisms for southern California (1981-2010): Temporal stability of the style of faulting. Bull. Seismol. Soc. Am. 102, 1179–1194 (2012).
2003 | 2 | 27 | 5 | 0 | 21.47 | 34.304 | -116.8418 | 5.72 | 4.04 | 305 | 79 | 180 | 35 | 90 | 11 | 4 | W. Yang, E. Hauksson, P. M. Shearer, Computing a large refined catalog of focal mechanisms for southern California (1981-2010): Temporal stability of the style of faulting. Bull. Seismol. Soc. Am. 102, 1179–1194 (2012).
2003 | 2 | 27 | 5 | 30 | 24.19 | 34.3163 | -116.8548 | 3.65 | 1.67 | 309 | 89 | 172 | 39.14 | 82 | 1.01 | 4 | W. Yang, E. Hauksson, P. M. Shearer, Computing a large refined catalog of focal mechanisms for southern California (1981-2010): Temporal stability of the style of faulting. Bull. Seismol. Soc. Am. 102, 1179–1194 (2012).
2003 | 2 | 27 | 5 | 36 | 23.78 | 34.1205 | -116.7047 | 5.01 | 1.77 | 322 | 77 | -163 | 228.07 | 73.45 | -13.57 | 4 | W. Yang, E. Hauksson, P. M. Shearer, Computing a large refined catalog of focal mechanisms for southern California (1981-2010): Temporal stability of the style of faulting. Bull. Seismol. Soc. Am. 102, 1179–1194 (2012).
2003 | 2 | 27 | 5 | 37 | 4.06 | 34.302 | -116.8438 | 5.57 | 2.19 | 324 | 79 | 169 | 56.12 | 79.2 | 11.2 | 4 | W. Yang, E. Hauksson, P. M. Shearer, Computing a large refined catalog of focal mechanisms for southern California (1981-2010): Temporal stability of the style of faulting. Bull. Seismol. Soc. Am. 102, 1179–1194 (2012).
2003 | 2 | 27 | 5 | 47 | 50.94 | 34.305 | -116.8437 | 5.42 | 2.57 | 322 | 81 | 178 | 52.31 | 88.02 | 9.01 | 4 | W. Yang, E. Hauksson, P. M. Shearer, Computing a large refined catalog of focal mechanisms for southern California (1981-2010): Temporal stability of the style of faulting. Bull. Seismol. Soc. Am. 102, 1179–1194 (2012).
2003 | 2 | 27 | 5 | 48 | 54.35 | 34.3048 | -116.8438 | 5.56 | 2.57 | 319 | 79 | -178 | 228.62 | 88.04 | -11.01 | 4 | W. Yang, E. Hauksson, P. M. Shearer, Computing a large refined catalog of focal mechanisms for southern California (1981-2010): Temporal stability of the style of faulting. Bull. Seismol. Soc. Am. 102, 1179–1194 (2012).
2003 | 2 | 27 | 6 | 27 | 31.82 | 34.3183 | -116.8515 | 4.53 | 1.87 | 275 | 87 | -169 | 184.42 | 79.02 | -3.06 | 4 | W. Yang, E. Hauksson, P. M. Shearer, Computing a large refined catalog of focal mechanisms for southern California (1981-2010): Temporal stability of the style of faulting. Bull. Seismol. Soc. Am. 102, 1179–1194 (2012).
2003 | 2 | 27 | 7 | 57 | 18.53 | 34.3068 | -116.8445 | 5.52 | 1.94 | 319 | 77 | 177 | 49.68 | 87.08 | 13.02 | 4 | W. Yang, E. Hauksson, P. M. Shearer, Computing a large refined catalog of focal mechanisms for southern California (1981-2010): Temporal stability of the style of faulting. Bull. Seismol. Soc. Am. 102, 1179–1194 (2012).
2003 | 2 | 27 | 8 | 36 | 48.37 | 34.3023 | -116.8402 | 5.82 | 2.12 | 314 | 83 | 177 | 44.37 | 87.02 | 7.01 | 4 | W. Yang, E. Hauksson, P. M. Shearer, Computing a large refined catalog of focal mechanisms for southern California (1981-2010): Temporal stability of the style of faulting. Bull. Seismol. Soc. Am. 102, 1179–1194 (2012).
2003 | 2 | 27 | 10 | 16 | 6.59 | 34.1037 | -116.7013 | 3.85 | 1.6 | 288 | 68 | -155 | 188.09 | 66.93 | -24.03 | 4 | W. Yang, E. Hauksson, P. M. Shearer, Computing a large refined catalog of focal mechanisms for southern California (1981-2010): Temporal stability of the style of faulting. Bull. Seismol. Soc. Am. 102, 1179–1194 (2012).
2003 | 2 | 27 | 19 | 1 | 7.13 | 34.318 | -116.8472 | 3.96 | 1.52 | 331 | 87 | 178 | 61.1 | 88 | 3 | 4 | W. Yang, E. Hauksson, P. M. Shearer, Computing a large refined catalog of focal mechanisms for southern California (1981-2010): Temporal stability of the style of faulting. Bull. Seismol. Soc. Am. 102, 1179–1194 (2012).
2003 | 2 | 27 | 19 | 24 | 34.64 | 33.9122 | -116.7642 | 17.85 | 1.99 | 108 | 85 | 178 | 198.17 | 88.01 | 5 | 4 | W. Yang, E. Hauksson, P. M. Shearer, Computing a large refined catalog of focal mechanisms for southern California (1981-2010): Temporal stability of the style of faulting. Bull. Seismol. Soc. Am. 102, 1179–1194 (2012).
2003 | 2 | 28 | 1 | 34 | 33.84 | 33.4453 | -116.379 | 11.78 | 1.5 | 323 | 82 | -165 | 230.86 | 75.15 | -8.28 | 4 | W. Yang, E. Hauksson, P. M. Shearer, Computing a large refined catalog of focal mechanisms for southern California (1981-2010): Temporal stability of the style of faulting. Bull. Seismol. Soc. Am. 102, 1179–1194 (2012).
2003 | 2 | 28 | 4 | 5 | 9.72 | 34.3595 | -116.1307 | 7.31 | 2.12 | 141 | 90 | 160 | 231 | 70 | 0 | 4 | W. Yang, E. Hauksson, P. M. Shearer, Computing a large refined catalog of focal mechanisms for southern California (1981-2010): Temporal stability of the style of faulting. Bull. Seismol. Soc. Am. 102, 1179–1194 (2012).
2003 | 2 | 28 | 4 | 47 | 30.37 | 34.3023 | -116.8408 | 5.56 | 1.67 | 324 | 78 | -170 | 231.9 | 80.22 | -12.18 | 4 | W. Yang, E. Hauksson, P. M. Shearer, Computing a large refined catalog of focal mechanisms for southern California (1981-2010): Temporal stability of the style of faulting. Bull. Seismol. Soc. Am. 102, 1179–1194 (2012).
2003 | 2 | 28 | 4 | 59 | 54.96 | 34.3137 | -116.842 | 3.08 | 2.19 | 304 | 58 | -161 | 203.66 | 73.97 | -33.46 | 4 | W. Yang, E. Hauksson, P. M. Shearer, Computing a large refined catalog of focal mechanisms for southern California (1981-2010): Temporal stability of the style of faulting. Bull. Seismol. Soc. Am. 102, 1179–1194 (2012).
2003 | 2 | 28 | 6 | 40 | 39.94 | 34.3165 | -116.8493 | 5.56 | 2.12 | 315 | 85 | 175 | 45.44 | 85.02 | 5.02 | 4 | W. Yang, E. Hauksson, P. M. Shearer, Computing a large refined catalog of focal mechanisms for southern California (1981-2010): Temporal stability of the style of faulting. Bull. Seismol. Soc. Am. 102, 1179–1194 (2012).
2003 | 2 | 28 | 11 | 56 | 52.67 | 34.3165 | -116.8493 | 4.16 | 2.6 | 278 | 61 | 180 | 8 | 90 | 29 | 4 | W. Yang, E. Hauksson, P. M. Shearer, Computing a large refined catalog of focal mechanisms for southern California (1981-2010): Temporal stability of the style of faulting. Bull. Seismol. Soc. Am. 102, 1179–1194 (2012).
2003 | 2 | 28 | 14 | 17 | 40.21 | 34.1828 | -117.4098 | 14.92 | 1.59 | 35 | 35 | -112 | 241.25 | 57.87 | -75.3 | 4 | W. Yang, E. Hauksson, P. M. Shearer, Computing a large refined catalog of focal mechanisms for southern California (1981-2010): Temporal stability of the style of faulting. Bull. Seismol. Soc. Am. 102, 1179–1194 (2012).
2003 | 2 | 28 | 15 | 7 | 42.66 | 33.2672 | -116.2867 | 11.41 | 1.91 | 340 | 86 | -177 | 249.79 | 87.01 | -4.01 | 4 | W. Yang, E. Hauksson, P. M. Shearer, Computing a large refined catalog of focal mechanisms for southern California (1981-2010): Temporal stability of the style of faulting. Bull. Seismol. Soc. Am. 102, 1179–1194 (2012).
2003 | 2 | 28 | 20 | 53 | 2.56 | 34.3137 | -116.8432 | 3.85 | 2.5 | 324 | 78 | 170 | 56.1 | 80.22 | 12.18 | 4 | W. Yang, E. Hauksson, P. M. Shearer, Computing a large refined catalog of focal mechanisms for southern California (1981-2010): Temporal stability of the style of faulting. Bull. Seismol. Soc. Am. 102, 1179–1194 (2012).
2003 | 2 | 28 | 21 | 5 | 7.5 | 33.5592 | -116.6615 | 10.16 | 1.98 | 147 | 56 | -174 | 53.64 | 85.03 | -34.15 | 4 | W. Yang, E. Hauksson, P. M. Shearer, Computing a large refined catalog of focal mechanisms for southern California (1981-2010): Temporal stability of the style of faulting. Bull. Seismol. Soc. Am. 102, 1179–1194 (2012).
2003 | 2 | 28 | 22 | 43 | 39.02 | 34.2995 | -116.8532 | 5.18 | 2.74 | 297 | 75 | -173 | 205.18 | 83.24 | -15.11 | 4 | W. Yang, E. Hauksson, P. M. Shearer, Computing a large refined catalog of focal mechanisms for southern California (1981-2010): Temporal stability of the style of faulting. Bull. Seismol. Soc. Am. 102, 1179–1194 (2012).
2003 | 3 | 1 | 1 | 49 | 52.9 | 33.509 | -116.5728 | 13.6 | 1.74 | 141 | 73 | 164 | 235.79 | 74.72 | 17.64 | 4 | W. Yang, E. Hauksson, P. M. Shearer, Computing a large refined catalog of focal mechanisms for southern California (1981-2010): Temporal stability of the style of faulting. Bull. Seismol. Soc. Am. 102, 1179–1194 (2012).
2003 | 3 | 1 | 3 | 56 | 1.76 | 32.9167 | -115.5275 | 8.93 | 1.69 | 191 | 50 | -82 | 358.67 | 40.66 | -99.42 | 4 | W. Yang, E. Hauksson, P. M. Shearer, Computing a large refined catalog of focal mechanisms for southern California (1981-2010): Temporal stability of the style of faulting. Bull. Seismol. Soc. Am. 102, 1179–1194 (2012).
2003 | 3 | 1 | 4 | 0 | 42.78 | 32.9172 | -115.5272 | 8.93 | 1.92 | 317 | 88 | 168 | 47.43 | 78.01 | 2.04 | 4 | W. Yang, E. Hauksson, P. M. Shearer, Computing a large refined catalog of focal mechanisms for southern California (1981-2010): Temporal stability of the style of faulting. Bull. Seismol. Soc. Am. 102, 1179–1194 (2012).
2003 | 3 | 1 | 4 | 24 | 36.05 | 34.3227 | -116.8367 | 3.46 | 1.8 | 327 | 88 | 131 | 59.3 | 41.04 | 3.05 | 4 | W. Yang, E. Hauksson, P. M. Shearer, Computing a large refined catalog of focal mechanisms for southern California (1981-2010): Temporal stability of the style of faulting. Bull. Seismol. Soc. Am. 102, 1179–1194 (2012).
2003 | 3 | 1 | 5 | 14 | 47.16 | 34.304 | -116.8395 | 4.99 | 2.03 | 145 | 88 | -155 | 54.07 | 65.02 | -2.21 | 4 | W. Yang, E. Hauksson, P. M. Shearer, Computing a large refined catalog of focal mechanisms for southern California (1981-2010): Temporal stability of the style of faulting. Bull. Seismol. Soc. Am. 102, 1179–1194 (2012).
2003 | 3 | 1 | 5 | 38 | 28.42 | 32.9167 | -115.5273 | 9.23 | 2.4 | 322 | 85 | -172 | 231.3 | 82.03 | -5.05 | 4 | W. Yang, E. Hauksson, P. M. Shearer, Computing a large refined catalog of focal mechanisms for southern California (1981-2010): Temporal stability of the style of faulting. Bull. Seismol. Soc. Am. 102, 1179–1194 (2012).
2003 | 3 | 1 | 6 | 45 | 2.35 | 32.9175 | -115.5263 | 9.14 | 2.48 | 318 | 84 | 176 | 48.42 | 86.02 | 6.01 | 4 | W. Yang, E. Hauksson, P. M. Shearer, Computing a large refined catalog of focal mechanisms for southern California (1981-2010): Temporal stability of the style of faulting. Bull. Seismol. Soc. Am. 102, 1179–1194 (2012).
2003 | 3 | 1 | 7 | 2 | 59.83 | 32.9157 | -115.5292 | 9.11 | 2.3 | 333 | 69 | -173 | 240.48 | 83.47 | -21.14 | 4 | W. Yang, E. Hauksson, P. M. Shearer, Computing a large refined catalog of focal mechanisms for southern California (1981-2010): Temporal stability of the style of faulting. Bull. Seismol. Soc. Am. 102, 1179–1194 (2012).
2003 | 3 | 1 | 7 | 11 | 49.63 | 32.9157 | -115.5288 | 9.18 | 2.18 | 322 | 84 | 170 | 53.06 | 80.06 | 6.09 | 4 | W. Yang, E. Hauksson, P. M. Shearer, Computing a large refined catalog of focal mechanisms for southern California (1981-2010): Temporal stability of the style of faulting. Bull. Seismol. Soc. Am. 102, 1179–1194 (2012).
2003 | 3 | 1 | 7 | 22 | 47.52 | 32.9158 | -115.5287 | 9.06 | 1.89 | 321 | 84 | -179 | 230.9 | 89.01 | -6 | 4 | W. Yang, E. Hauksson, P. M. Shearer, Computing a large refined catalog of focal mechanisms for southern California (1981-2010): Temporal stability of the style of faulting. Bull. Seismol. Soc. Am. 102, 1179–1194 (2012).
2003 | 3 | 1 | 8 | 57 | 14.54 | 32.9168 | -115.5273 | 8.97 | 2.08 | 315 | 79 | 170 | 46.93 | 80.19 | 11.17 | 4 | W. Yang, E. Hauksson, P. M. Shearer, Computing a large refined catalog of focal mechanisms for southern California (1981-2010): Temporal stability of the style of faulting. Bull. Seismol. Soc. Am. 102, 1179–1194 (2012).
2003 | 3 | 1 | 9 | 20 | 5.21 | 32.9168 | -115.5283 | 8.64 | 2.16 | 306 | 65 | 132 | 61.14 | 47.66 | 34.87 | 4 | W. Yang, E. Hauksson, P. M. Shearer, Computing a large refined catalog of focal mechanisms for southern California (1981-2010): Temporal stability of the style of faulting. Bull. Seismol. Soc. Am. 102, 1179–1194 (2012).
2003 | 3 | 1 | 22 | 42 | 17.65 | 34.3003 | -116.8447 | 5.64 | 1.57 | 148 | 88 | -156 | 57.11 | 66.02 | -2.19 | 4 | W. Yang, E. Hauksson, P. M. Shearer, Computing a large refined catalog of focal mechanisms for southern California (1981-2010): Temporal stability of the style of faulting. Bull. Seismol. Soc. Am. 102, 1179–1194 (2012).
2003 | 3 | 2 | 0 | 52 | 42.44 | 33.5118 | -116.4555 | 6.31 | 1.57 | 124 | 79 | -167 | 31.48 | 77.24 | -11.28 | 4 | W. Yang, E. Hauksson, P. M. Shearer, Computing a large refined catalog of focal mechanisms for southern California (1981-2010): Temporal stability of the style of faulting. Bull. Seismol. Soc. Am. 102, 1179–1194 (2012).
2003 | 3 | 2 | 2 | 51 | 35.1 | 34.3005 | -116.842 | 5.6 | 1.79 | 334 | 89 | 153 | 64.51 | 63 | 1.12 | 4 | W. Yang, E. Hauksson, P. M. Shearer, Computing a large refined catalog of focal mechanisms for southern California (1981-2010): Temporal stability of the style of faulting. Bull. Seismol. Soc. Am. 102, 1179–1194 (2012).
2003 | 3 | 2 | 3 | 15 | 1.15 | 34.3203 | -116.8573 | 4.33 | 2.33 | 312 | 79 | 159 | 46.19 | 69.4 | 11.76 | 4 | W. Yang, E. Hauksson, P. M. Shearer, Computing a large refined catalog of focal mechanisms for southern California (1981-2010): Temporal stability of the style of faulting. Bull. Seismol. Soc. Am. 102, 1179–1194 (2012).
2003 | 3 | 2 | 4 | 20 | 21.12 | 34.3042 | -116.8393 | 4.53 | 1.73 | 310 | 71 | -169 | 216.38 | 79.61 | -19.33 | 4 | W. Yang, E. Hauksson, P. M. Shearer, Computing a large refined catalog of focal mechanisms for southern California (1981-2010): Temporal stability of the style of faulting. Bull. Seismol. Soc. Am. 102, 1179–1194 (2012).
2003 | 3 | 2 | 6 | 30 | 17.25 | 34.3057 | -116.8465 | 6.04 | 1.71 | 316 | 62 | -174 | 223.18 | 84.7 | -28.13 | 4 | W. Yang, E. Hauksson, P. M. Shearer, Computing a large refined catalog of focal mechanisms for southern California (1981-2010): Temporal stability of the style of faulting. Bull. Seismol. Soc. Am. 102, 1179–1194 (2012).
2003 | 3 | 2 | 10 | 28 | 15.25 | 34.3058 | -116.8392 | 5.75 | 1.95 | 323 | 85 | -177 | 232.74 | 87.01 | -5.01 | 4 | W. Yang, E. Hauksson, P. M. Shearer, Computing a large refined catalog of focal mechanisms for southern California (1981-2010): Temporal stability of the style of faulting. Bull. Seismol. Soc. Am. 102, 1179–1194 (2012).
2003 | 3 | 2 | 11 | 50 | 7.68 | 32.251 | -115.7817 | 14.48 | 3.16 | 23 | 43 | -59 | 163.59 | 54.23 | -115.65 | 4 | W. Yang, E. Hauksson, P. M. Shearer, Computing a large refined catalog of focal mechanisms for southern California (1981-2010): Temporal stability of the style of faulting. Bull. Seismol. Soc. Am. 102, 1179–1194 (2012).
2003 | 3 | 2 | 13 | 13 | 31.81 | 34.4238 | -119.0067 | 20.15 | 2.32 | 184 | 86 | -162 | 92.7 | 72.05 | -4.21 | 4 | W. Yang, E. Hauksson, P. M. Shearer, Computing a large refined catalog of focal mechanisms for southern California (1981-2010): Temporal stability of the style of faulting. Bull. Seismol. Soc. Am. 102, 1179–1194 (2012).
2003 | 3 | 2 | 16 | 43 | 11.75 | 34.3075 | -116.8467 | 5.45 | 1.86 | 309 | 65 | -175 | 216.88 | 85.47 | -25.08 | 4 | W. Yang, E. Hauksson, P. M. Shearer, Computing a large refined catalog of focal mechanisms for southern California (1981-2010): Temporal stability of the style of faulting. Bull. Seismol. Soc. Am. 102, 1179–1194 (2012).
2003 | 3 | 2 | 17 | 27 | 42.21 | 34.3183 | -116.841 | 5.68 | 2.05 | 330 | 78 | 178 | 60.42 | 88.04 | 12.01 | 4 | W. Yang, E. Hauksson, P. M. Shearer, Computing a large refined catalog of focal mechanisms for southern California (1981-2010): Temporal stability of the style of faulting. Bull. Seismol. Soc. Am. 102, 1179–1194 (2012).
2003 | 3 | 2 | 17 | 59 | 2.32 | 34.326 | -116.8568 | 4.18 | 3.01 | 130 | 82 | 176 | 220.56 | 86.04 | 8.02 | 4 | W. Yang, E. Hauksson, P. M. Shearer, Computing a large refined catalog of focal mechanisms for southern California (1981-2010): Temporal stability of the style of faulting. Bull. Seismol. Soc. Am. 102, 1179–1194 (2012).
2003 | 3 | 3 | 2 | 55 | 13.15 | 34.304 | -116.837 | 4.54 | 1.03 | 314 | 62 | -126 | 191.13 | 44.41 | -42.13 | 4 | W. Yang, E. Hauksson, P. M. Shearer, Computing a large refined catalog of focal mechanisms for southern California (1981-2010): Temporal stability of the style of faulting. Bull. Seismol. Soc. Am. 102, 1179–1194 (2012).
2003 | 3 | 3 | 5 | 40 | 3.19 | 35.8032 | -117.6238 | 8.17 | 2 | 308 | 82 | 177 | 38.42 | 87.03 | 8.01 | 4 | W. Yang, E. Hauksson, P. M. Shearer, Computing a large refined catalog of focal mechanisms for southern California (1981-2010): Temporal stability of the style of faulting. Bull. Seismol. Soc. Am. 102, 1179–1194 (2012).
2003 | 3 | 3 | 6 | 7 | 32.43 | 33.5497 | -116.9295 | 9.09 | 2.06 | 328 | 88 | -175 | 237.83 | 85 | -2.01 | 4 | W. Yang, E. Hauksson, P. M. Shearer, Computing a large refined catalog of focal mechanisms for southern California (1981-2010): Temporal stability of the style of faulting. Bull. Seismol. Soc. Am. 102, 1179–1194 (2012).
2003 | 3 | 3 | 6 | 21 | 12.92 | 35.3345 | -118.645 | 0.81 | 2.13 | 84 | 22 | 157 | 195.48 | 81.58 | 69.6 | 4 | W. Yang, E. Hauksson, P. M. Shearer, Computing a large refined catalog of focal mechanisms for southern California (1981-2010): Temporal stability of the style of faulting. Bull. Seismol. Soc. Am. 102, 1179–1194 (2012).
2003 | 3 | 3 | 7 | 31 | 46.57 | 33.6822 | -116.7603 | 19.67 | 1.36 | 313 | 78 | 179 | 43.21 | 89.02 | 12 | 4 | W. Yang, E. Hauksson, P. M. Shearer, Computing a large refined catalog of focal mechanisms for southern California (1981-2010): Temporal stability of the style of faulting. Bull. Seismol. Soc. Am. 102, 1179–1194 (2012).
2003 | 3 | 3 | 7 | 57 | 7.35 | 33.682 | -116.7603 | 19.66 | 2 | 311 | 84 | 179 | 41.1 | 89.01 | 6 | 4 | W. Yang, E. Hauksson, P. M. Shearer, Computing a large refined catalog of focal mechanisms for southern California (1981-2010): Temporal stability of the style of faulting. Bull. Seismol. Soc. Am. 102, 1179–1194 (2012).
2003 | 3 | 3 | 8 | 56 | 50.76 | 34.3007 | -116.8493 | 5.47 | 1.23 | 296 | 82 | -147 | 200.84 | 57.36 | -9.51 | 4 | W. Yang, E. Hauksson, P. M. Shearer, Computing a large refined catalog of focal mechanisms for southern California (1981-2010): Temporal stability of the style of faulting. Bull. Seismol. Soc. Am. 102, 1179–1194 (2012).
2003 | 3 | 3 | 9 | 57 | 53.74 | 33.1917 | -115.5725 | 4.88 | 3.23 | 310 | 81 | 156 | 43.98 | 66.31 | 9.84 | 4 | W. Yang, E. Hauksson, P. M. Shearer, Computing a large refined catalog of focal mechanisms for southern California (1981-2010): Temporal stability of the style of faulting. Bull. Seismol. Soc. Am. 102, 1179–1194 (2012).
2003 | 3 | 3 | 11 | 52 | 30.13 | 34.3043 | -116.8372 | 4.72 | 1.72 | 315 | 83 | 168 | 46.48 | 78.09 | 7.15 | 4 | W. Yang, E. Hauksson, P. M. Shearer, Computing a large refined catalog of focal mechanisms for southern California (1981-2010): Temporal stability of the style of faulting. Bull. Seismol. Soc. Am. 102, 1179–1194 (2012).
2003 | 3 | 3 | 15 | 36 | 0 | 49.9 | -130.191 | 9 | 4.8 | 139 | 68 | 153 | 239.81 | 65.11 | 24.39 | 7 | J. Ristau, G. C. Rogers, J. F. Cassidy, Stress in western Canada from regional moment tensor analysis. Can. J. Earth Sci. 44, 127–148 (2007).
2003 | 3 | 3 | 20 | 20 | 42.85 | 35.6815 | -118.3945 | 5.94 | 2.39 | 202 | 37 | -63 | 349.46 | 57.57 | -108.89 | 4 | W. Yang, E. Hauksson, P. M. Shearer, Computing a large refined catalog of focal mechanisms for southern California (1981-2010): Temporal stability of the style of faulting. Bull. Seismol. Soc. Am. 102, 1179–1194 (2012).
2003 | 3 | 4 | 0 | 44 | 40.94 | 34.4233 | -119.008 | 20.04 | 2.46 | 181 | 86 | -175 | 90.65 | 85.01 | -4.02 | 4 | W. Yang, E. Hauksson, P. M. Shearer, Computing a large refined catalog of focal mechanisms for southern California (1981-2010): Temporal stability of the style of faulting. Bull. Seismol. Soc. Am. 102, 1179–1194 (2012).
2003 | 3 | 4 | 1 | 51 | 3.29 | 35.3278 | -118.6715 | 4.02 | 2.5 | 291 | 49 | -120 | 152.35 | 49.19 | -60.09 | 4 | W. Yang, E. Hauksson, P. M. Shearer, Computing a large refined catalog of focal mechanisms for southern California (1981-2010): Temporal stability of the style of faulting. Bull. Seismol. Soc. Am. 102, 1179–1194 (2012).
2003 | 3 | 4 | 3 | 56 | 36.36 | 34.2997 | -116.8498 | 5.24 | 1.59 | 295 | 82 | -171 | 203.74 | 81.09 | -8.1 | 4 | W. Yang, E. Hauksson, P. M. Shearer, Computing a large refined catalog of focal mechanisms for southern California (1981-2010): Temporal stability of the style of faulting. Bull. Seismol. Soc. Am. 102, 1179–1194 (2012).
2003 | 3 | 4 | 5 | 28 | 55.79 | 33.4912 | -116.7712 | 7.74 | 1.69 | 333 | 71 | 158 | 70.49 | 69.26 | 20.37 | 4 | W. Yang, E. Hauksson, P. M. Shearer, Computing a large refined catalog of focal mechanisms for southern California (1981-2010): Temporal stability of the style of faulting. Bull. Seismol. Soc. Am. 102, 1179–1194 (2012).
2003 | 3 | 4 | 8 | 14 | 2.98 | 34.3043 | -116.8318 | 7.25 | 2.4 | 278 | 79 | 180 | 8 | 90 | 11 | 4 | W. Yang, E. Hauksson, P. M. Shearer, Computing a large refined catalog of focal mechanisms for southern California (1981-2010): Temporal stability of the style of faulting. Bull. Seismol. Soc. Am. 102, 1179–1194 (2012).
2003 | 3 | 4 | 9 | 24 | 35.46 | 34.3048 | -116.8318 | 7.1 | 1.1 | 104 | 83 | -179 | 13.88 | 89.01 | -7 | 4 | W. Yang, E. Hauksson, P. M. Shearer, Computing a large refined catalog of focal mechanisms for southern California (1981-2010): Temporal stability of the style of faulting. Bull. Seismol. Soc. Am. 102, 1179–1194 (2012).
2003 | 3 | 4 | 23 | 9 | 50.09 | 34.3053 | -116.8403 | 4.61 | 1.71 | 320 | 48 | -155 | 212.67 | 71.7 | -44.81 | 4 | W. Yang, E. Hauksson, P. M. Shearer, Computing a large refined catalog of focal mechanisms for southern California (1981-2010): Temporal stability of the style of faulting. Bull. Seismol. Soc. Am. 102, 1179–1194 (2012).
2003 | 3 | 5 | 5 | 39 | 1.06 | 34.3043 | -116.8385 | 4.75 | 1.6 | 303 | 69 | -171 | 209.75 | 81.6 | -21.24 | 4 | W. Yang, E. Hauksson, P. M. Shearer, Computing a large refined catalog of focal mechanisms for southern California (1981-2010): Temporal stability of the style of faulting. Bull. Seismol. Soc. Am. 102, 1179–1194 (2012).
2003 | 3 | 5 | 6 | 55 | 0.94 | 35.7987 | -118.0403 | 9.83 | 2.33 | 188 | 49 | -102 | 25.95 | 42.42 | -76.55 | 4 | W. Yang, E. Hauksson, P. M. Shearer, Computing a large refined catalog of focal mechanisms for southern California (1981-2010): Temporal stability of the style of faulting. Bull. Seismol. Soc. Am. 102, 1179–1194 (2012).
2003 | 3 | 5 | 14 | 2 | 21.12 | 33.9557 | -116.6757 | 15.07 | 1.49 | 295 | 69 | -179 | 204.64 | 89.07 | -21 | 4 | W. Yang, E. Hauksson, P. M. Shearer, Computing a large refined catalog of focal mechanisms for southern California (1981-2010): Temporal stability of the style of faulting. Bull. Seismol. Soc. Am. 102, 1179–1194 (2012).
2003 | 3 | 5 | 16 | 5 | 54.02 | 34.7018 | -116.3017 | 3.14 | 3.04 | 198 | 60 | -162 | 98.77 | 74.48 | -31.26 | 4 | W. Yang, E. Hauksson, P. M. Shearer, Computing a large refined catalog of focal mechanisms for southern California (1981-2010): Temporal stability of the style of faulting. Bull. Seismol. Soc. Am. 102, 1179–1194 (2012).
2003 | 3 | 5 | 16 | 34 | 49.7 | 34.7013 | -116.3008 | 2.99 | 2.5 | 212 | 48 | -151 | 101.65 | 68.88 | -45.83 | 4 | W. Yang, E. Hauksson, P. M. Shearer, Computing a large refined catalog of focal mechanisms for southern California (1981-2010): Temporal stability of the style of faulting. Bull. Seismol. Soc. Am. 102, 1179–1194 (2012).
2003 | 3 | 5 | 17 | 47 | 51.33 | 33.351 | -116.34 | 12.79 | 1.72 | 301 | 89 | -161 | 210.66 | 71 | -1.06 | 4 | W. Yang, E. Hauksson, P. M. Shearer, Computing a large refined catalog of focal mechanisms for southern California (1981-2010): Temporal stability of the style of faulting. Bull. Seismol. Soc. Am. 102, 1179–1194 (2012).
2003 | 3 | 5 | 18 | 4 | 41.21 | 34.7007 | -116.3023 | 3.17 | 1.86 | 217 | 49 | -155 | 109.99 | 71.4 | -43.81 | 4 | W. Yang, E. Hauksson, P. M. Shearer, Computing a large refined catalog of focal mechanisms for southern California (1981-2010): Temporal stability of the style of faulting. Bull. Seismol. Soc. Am. 102, 1179–1194 (2012).
2003 | 3 | 5 | 22 | 14 | 3.85 | 33.6428 | -116.7052 | 13.29 | 1.65 | 326 | 66 | 175 | 58.04 | 85.43 | 24.08 | 4 | W. Yang, E. Hauksson, P. M. Shearer, Computing a large refined catalog of focal mechanisms for southern California (1981-2010): Temporal stability of the style of faulting. Bull. Seismol. Soc. Am. 102, 1179–1194 (2012).
2003 | 3 | 5 | 22 | 57 | 36.71 | 33.6423 | -116.704 | 13.4 | 1.67 | 321 | 66 | 160 | 59.42 | 71.79 | 25.35 | 4 | W. Yang, E. Hauksson, P. M. Shearer, Computing a large refined catalog of focal mechanisms for southern California (1981-2010): Temporal stability of the style of faulting. Bull. Seismol. Soc. Am. 102, 1179–1194 (2012).
2003 | 3 | 5 | 23 | 2 | 49.99 | 33.6423 | -116.7045 | 13.28 | 1.83 | 313 | 71 | 155 | 51.63 | 66.45 | 20.8 | 4 | W. Yang, E. Hauksson, P. M. Shearer, Computing a large refined catalog of focal mechanisms for southern California (1981-2010): Temporal stability of the style of faulting. Bull. Seismol. Soc. Am. 102, 1179–1194 (2012).
2003 | 3 | 6 | 3 | 0 | 45.5 | 34.3157 | -116.8558 | 4.33 | 2.09 | 297 | 77 | -170 | 204.73 | 80.26 | -13.19 | 4 | W. Yang, E. Hauksson, P. M. Shearer, Computing a large refined catalog of focal mechanisms for southern California (1981-2010): Temporal stability of the style of faulting. Bull. Seismol. Soc. Am. 102, 1179–1194 (2012).
2003 | 3 | 6 | 3 | 29 | 20.01 | 33.411 | -116.4557 | 12.03 | 1.11 | 130 | 48 | 154 | 238.07 | 70.99 | 45.05 | 4 | W. Yang, E. Hauksson, P. M. Shearer, Computing a large refined catalog of focal mechanisms for southern California (1981-2010): Temporal stability of the style of faulting. Bull. Seismol. Soc. Am. 102, 1179–1194 (2012).
2003 | 3 | 6 | 5 | 37 | 23.91 | 33.6427 | -116.7045 | 13.36 | 1.38 | 317 | 65 | 170 | 51.26 | 80.95 | 25.34 | 4 | W. Yang, E. Hauksson, P. M. Shearer, Computing a large refined catalog of focal mechanisms for southern California (1981-2010): Temporal stability of the style of faulting. Bull. Seismol. Soc. Am. 102, 1179–1194 (2012).
2003 | 3 | 6 | 5 | 39 | 20.07 | 33.633 | -116.6937 | 14.08 | 1.59 | 331 | 41 | 172 | 67.05 | 84.76 | 49.28 | 4 | W. Yang, E. Hauksson, P. M. Shearer, Computing a large refined catalog of focal mechanisms for southern California (1981-2010): Temporal stability of the style of faulting. Bull. Seismol. Soc. Am. 102, 1179–1194 (2012).
2003 | 3 | 6 | 5 | 46 | 36.85 | 34.31 | -116.7678 | 3.02 | 1.71 | 315 | 82 | 174 | 45.84 | 84.06 | 8.04 | 4 | W. Yang, E. Hauksson, P. M. Shearer, Computing a large refined catalog of focal mechanisms for southern California (1981-2010): Temporal stability of the style of faulting. Bull. Seismol. Soc. Am. 102, 1179–1194 (2012).
2003 | 3 | 6 | 7 | 16 | 53.55 | 33.93 | -118.3485 | 11.43 | 1.85 | 158 | 46 | -171 | 61.72 | 83.54 | -44.35 | 4 | W. Yang, E. Hauksson, P. M. Shearer, Computing a large refined catalog of focal mechanisms for southern California (1981-2010): Temporal stability of the style of faulting. Bull. Seismol. Soc. Am. 102, 1179–1194 (2012).
2003 | 3 | 6 | 11 | 16 | 52.95 | 34.3185 | -116.8487 | 4.31 | 0.99 | 165 | 84 | -175 | 74.48 | 85.03 | -6.02 | 4 | W. Yang, E. Hauksson, P. M. Shearer, Computing a large refined catalog of focal mechanisms for southern California (1981-2010): Temporal stability of the style of faulting. Bull. Seismol. Soc. Am. 102, 1179–1194 (2012).
2003 | 3 | 6 | 11 | 44 | 5.24 | 34.3048 | -116.8408 | 4.99 | 2.33 | 297 | 67 | -164 | 200.61 | 75.3 | -23.83 | 4 | W. Yang, E. Hauksson, P. M. Shearer, Computing a large refined catalog of focal mechanisms for southern California (1981-2010): Temporal stability of the style of faulting. Bull. Seismol. Soc. Am. 102, 1179–1194 (2012).
2003 | 3 | 6 | 13 | 30 | 59.39 | 34.3005 | -116.8367 | 4.66 | 1.62 | 305 | 73 | -177 | 214.12 | 87.13 | -17.02 | 4 | W. Yang, E. Hauksson, P. M. Shearer, Computing a large refined catalog of focal mechanisms for southern California (1981-2010): Temporal stability of the style of faulting. Bull. Seismol. Soc. Am. 102, 1179–1194 (2012).
2003 | 3 | 6 | 18 | 35 | 32.17 | 34.2998 | -116.8445 | 5.65 | 1.95 | 152 | 82 | -150 | 57.41 | 60.32 | -9.22 | 4 | W. Yang, E. Hauksson, P. M. Shearer, Computing a large refined catalog of focal mechanisms for southern California (1981-2010): Temporal stability of the style of faulting. Bull. Seismol. Soc. Am. 102, 1179–1194 (2012).
2003 | 3 | 6 | 19 | 50 | 44.1 | 35.759 | -117.6462 | 7.79 | 1.57 | 346 | 68 | -160 | 248.24 | 71.51 | -23.27 | 4 | W. Yang, E. Hauksson, P. M. Shearer, Computing a large refined catalog of focal mechanisms for southern California (1981-2010): Temporal stability of the style of faulting. Bull. Seismol. Soc. Am. 102, 1179–1194 (2012).
2003 | 3 | 6 | 19 | 59 | 38.2 | 33.3483 | -116.3372 | 12.41 | 1.92 | 121 | 85 | 180 | 211 | 90 | 5 | 4 | W. Yang, E. Hauksson, P. M. Shearer, Computing a large refined catalog of focal mechanisms for southern California (1981-2010): Temporal stability of the style of faulting. Bull. Seismol. Soc. Am. 102, 1179–1194 (2012).
2003 | 3 | 6 | 22 | 37 | 49 | 35.7462 | -117.6775 | 7.26 | 1.51 | 311 | 73 | -172 | 218.65 | 82.35 | -17.16 | 4 | W. Yang, E. Hauksson, P. M. Shearer, Computing a large refined catalog of focal mechanisms for southern California (1981-2010): Temporal stability of the style of faulting. Bull. Seismol. Soc. Am. 102, 1179–1194 (2012).
2003 | 3 | 7 | 10 | 7 | 52.77 | 34.0073 | -118.0823 | 7.07 | 1.97 | 307 | 47 | 136 | 70.37 | 59.47 | 52.35 | 4 | W. Yang, E. Hauksson, P. M. Shearer, Computing a large refined catalog of focal mechanisms for southern California (1981-2010): Temporal stability of the style of faulting. Bull. Seismol. Soc. Am. 102, 1179–1194 (2012).
2003 | 3 | 7 | 13 | 26 | 13.03 | 36.6098 | -120.7453 | 5.58 | 3.06 | 65 | 90 | -20 | 155 | 70 | -180 | 3 | NCEDC, Northern California Earthquake Data Center. UC Berkeley Seismol. Lab. (2014), doi:10.7932/NCEDC.
2003 | 3 | 7 | 15 | 47 | 4.51 | 34.298 | -116.8278 | 5.96 | 1.23 | 165 | 44 | -98 | 356.05 | 46.54 | -82.35 | 4 | W. Yang, E. Hauksson, P. M. Shearer, Computing a large refined catalog of focal mechanisms for southern California (1981-2010): Temporal stability of the style of faulting. Bull. Seismol. Soc. Am. 102, 1179–1194 (2012).
2003 | 3 | 7 | 22 | 11 | 28 | 43.526 | -127.122 | 10 | 5.2 | 114 | 64 | -179 | 23.56 | 89.1 | -26 | 17 | Moment tensors from U.S. Geological Survey Advanced National Seismic System (ANSS) Comprehensive Catalog of Earthquake Events and Products, https://www.sciencebase.gov/catalog/item/52eab950e4b0444d1ce67917
2003 | 3 | 8 | 5 | 38 | 39.39 | 33.6247 | -116.6763 | 14.01 | 1.06 | 327 | 37 | 179 | 57.8 | 89.4 | 53 | 4 | W. Yang, E. Hauksson, P. M. Shearer, Computing a large refined catalog of focal mechanisms for southern California (1981-2010): Temporal stability of the style of faulting. Bull. Seismol. Soc. Am. 102, 1179–1194 (2012).
2003 | 3 | 8 | 6 | 38 | 44.85 | 35.549 | -118.408 | 4.44 | 1.25 | 102 | 73 | 171 | 194.65 | 81.4 | 17.2 | 4 | W. Yang, E. Hauksson, P. M. Shearer, Computing a large refined catalog of focal mechanisms for southern California (1981-2010): Temporal stability of the style of faulting. Bull. Seismol. Soc. Am. 102, 1179–1194 (2012).
2003 | 3 | 8 | 7 | 24 | 10.19 | 34.2598 | -118.5012 | 11.65 | 1.94 | 323 | 78 | 135 | 64.75 | 46.24 | 16.73 | 4 | W. Yang, E. Hauksson, P. M. Shearer, Computing a large refined catalog of focal mechanisms for southern California (1981-2010): Temporal stability of the style of faulting. Bull. Seismol. Soc. Am. 102, 1179–1194 (2012).
2003 | 3 | 8 | 8 | 53 | 37.11 | 34.2978 | -116.8277 | 5.95 | 1.85 | 316 | 84 | -177 | 225.69 | 87.02 | -6.01 | 4 | W. Yang, E. Hauksson, P. M. Shearer, Computing a large refined catalog of focal mechanisms for southern California (1981-2010): Temporal stability of the style of faulting. Bull. Seismol. Soc. Am. 102, 1179–1194 (2012).
2003 | 3 | 8 | 10 | 2 | 29.6 | 34.298 | -116.8278 | 5.79 | 2.2 | 313 | 82 | -177 | 222.58 | 87.03 | -8.01 | 4 | W. Yang, E. Hauksson, P. M. Shearer, Computing a large refined catalog of focal mechanisms for southern California (1981-2010): Temporal stability of the style of faulting. Bull. Seismol. Soc. Am. 102, 1179–1194 (2012).
2003 | 3 | 8 | 10 | 11 | 11.97 | 34.2982 | -116.828 | 5.84 | 1.78 | 315 | 81 | -178 | 224.69 | 88.02 | -9.01 | 4 | W. Yang, E. Hauksson, P. M. Shearer, Computing a large refined catalog of focal mechanisms for southern California (1981-2010): Temporal stability of the style of faulting. Bull. Seismol. Soc. Am. 102, 1179–1194 (2012).
2003 | 3 | 8 | 12 | 7 | 26.23 | 34.3132 | -116.8418 | 3.11 | 1.67 | 312 | 75 | -168 | 218.85 | 78.41 | -15.32 | 4 | W. Yang, E. Hauksson, P. M. Shearer, Computing a large refined catalog of focal mechanisms for southern California (1981-2010): Temporal stability of the style of faulting. Bull. Seismol. Soc. Am. 102, 1179–1194 (2012).
2003 | 3 | 8 | 15 | 35 | 1.73 | 37.5715 | -118.8835 | 3.25 | 4 | 115 | 80 | 180 | 205 | 90 | 10 | 3 | NCEDC, Northern California Earthquake Data Center. UC Berkeley Seismol. Lab. (2014), doi:10.7932/NCEDC.
2003 | 3 | 8 | 16 | 31 | 18.48 | 34.3052 | -116.839 | 4.6 | 1.83 | 316 | 79 | -173 | 224.66 | 83.13 | -11.08 | 4 | W. Yang, E. Hauksson, P. M. Shearer, Computing a large refined catalog of focal mechanisms for southern California (1981-2010): Temporal stability of the style of faulting. Bull. Seismol. Soc. Am. 102, 1179–1194 (2012).
2003 | 3 | 8 | 21 | 29 | 16.34 | 34.3063 | -116.8552 | 4.05 | 1.25 | 151 | 79 | -166 | 58.28 | 76.26 | -11.33 | 4 | W. Yang, E. Hauksson, P. M. Shearer, Computing a large refined catalog of focal mechanisms for southern California (1981-2010): Temporal stability of the style of faulting. Bull. Seismol. Soc. Am. 102, 1179–1194 (2012).
2003 | 3 | 8 | 21 | 31 | 44.51 | 35.9887 | -117.8697 | 3.92 | 1.96 | 163 | 82 | 178 | 253.28 | 88.02 | 8 | 4 | W. Yang, E. Hauksson, P. M. Shearer, Computing a large refined catalog of focal mechanisms for southern California (1981-2010): Temporal stability of the style of faulting. Bull. Seismol. Soc. Am. 102, 1179–1194 (2012).
2003 | 3 | 9 | 5 | 36 | 57.19 | 37.573 | -118.8815 | 4.24 | 3.16 | 175 | 40 | -50 | 307.39 | 60.5 | -118.34 | 3 | NCEDC, Northern California Earthquake Data Center. UC Berkeley Seismol. Lab. (2014), doi:10.7932/NCEDC.
2003 | 3 | 9 | 5 | 56 | 56.72 | 35.9895 | -117.8698 | 3.88 | 1.84 | 160 | 82 | 180 | 250 | 90 | 8 | 4 | W. Yang, E. Hauksson, P. M. Shearer, Computing a large refined catalog of focal mechanisms for southern California (1981-2010): Temporal stability of the style of faulting. Bull. Seismol. Soc. Am. 102, 1179–1194 (2012).
2003 | 3 | 9 | 8 | 26 | 41.34 | 33.4907 | -116.7705 | 7.73 | 1.5 | 333 | 73 | 167 | 66.86 | 77.58 | 17.42 | 4 | W. Yang, E. Hauksson, P. M. Shearer, Computing a large refined catalog of focal mechanisms for southern California (1981-2010): Temporal stability of the style of faulting. Bull. Seismol. Soc. Am. 102, 1179–1194 (2012).
2003 | 3 | 9 | 14 | 49 | 0.95 | 33.7127 | -116.824 | 15.61 | 1.62 | 353 | 70 | 180 | 83 | 90 | 20 | 4 | W. Yang, E. Hauksson, P. M. Shearer, Computing a large refined catalog of focal mechanisms for southern California (1981-2010): Temporal stability of the style of faulting. Bull. Seismol. Soc. Am. 102, 1179–1194 (2012).
2003 | 3 | 9 | 15 | 58 | 38.76 | 33.5117 | -116.459 | 9.23 | 1.45 | 97 | 81 | 169 | 188.74 | 79.14 | 9.17 | 4 | W. Yang, E. Hauksson, P. M. Shearer, Computing a large refined catalog of focal mechanisms for southern California (1981-2010): Temporal stability of the style of faulting. Bull. Seismol. Soc. Am. 102, 1179–1194 (2012).
2003 | 3 | 9 | 16 | 6 | 59.14 | 34.3013 | -116.8485 | 5.18 | 2.5 | 317 | 82 | 179 | 47.14 | 89.01 | 8 | 4 | W. Yang, E. Hauksson, P. M. Shearer, Computing a large refined catalog of focal mechanisms for southern California (1981-2010): Temporal stability of the style of faulting. Bull. Seismol. Soc. Am. 102, 1179–1194 (2012).
2003 | 3 | 9 | 20 | 33 | 7.74 | 34.303 | -116.8362 | 4.72 | 1.89 | 326 | 88 | 168 | 56.43 | 78.01 | 2.04 | 4 | W. Yang, E. Hauksson, P. M. Shearer, Computing a large refined catalog of focal mechanisms for southern California (1981-2010): Temporal stability of the style of faulting. Bull. Seismol. Soc. Am. 102, 1179–1194 (2012).
2003 | 3 | 10 | 2 | 27 | 58.82 | 35.7803 | -116.5863 | 10.15 | 2.85 | 315 | 84 | 177 | 45.31 | 87.02 | 6.01 | 4 | W. Yang, E. Hauksson, P. M. Shearer, Computing a large refined catalog of focal mechanisms for southern California (1981-2010): Temporal stability of the style of faulting. Bull. Seismol. Soc. Am. 102, 1179–1194 (2012).
2003 | 3 | 10 | 6 | 0 | 28.25 | 33.4415 | -116.5962 | 10.5 | 1.47 | 332 | 46 | -167 | 232.89 | 80.69 | -44.74 | 4 | W. Yang, E. Hauksson, P. M. Shearer, Computing a large refined catalog of focal mechanisms for southern California (1981-2010): Temporal stability of the style of faulting. Bull. Seismol. Soc. Am. 102, 1179–1194 (2012).
2003 | 3 | 10 | 7 | 17 | 58.4 | 34.3038 | -116.8362 | 4.82 | 1.16 | 288 | 89 | 150 | 18.58 | 60.01 | 1.15 | 4 | W. Yang, E. Hauksson, P. M. Shearer, Computing a large refined catalog of focal mechanisms for southern California (1981-2010): Temporal stability of the style of faulting. Bull. Seismol. Soc. Am. 102, 1179–1194 (2012).
2003 | 3 | 10 | 11 | 29 | 41.18 | 34.4073 | -118.448 | 9.84 | 1.51 | 73 | 47 | 93 | 248.61 | 43.08 | 86.79 | 4 | W. Yang, E. Hauksson, P. M. Shearer, Computing a large refined catalog of focal mechanisms for southern California (1981-2010): Temporal stability of the style of faulting. Bull. Seismol. Soc. Am. 102, 1179–1194 (2012).
2003 | 3 | 10 | 13 | 29 | 31.81 | 34.3182 | -116.8577 | 5.02 | 1.81 | 307 | 84 | 173 | 37.74 | 83.04 | 6.04 | 4 | W. Yang, E. Hauksson, P. M. Shearer, Computing a large refined catalog of focal mechanisms for southern California (1981-2010): Temporal stability of the style of faulting. Bull. Seismol. Soc. Am. 102, 1179–1194 (2012).
2003 | 3 | 10 | 14 | 40 | 32.85 | 33.1562 | -115.6355 | 6.26 | 2.36 | 328 | 85 | 175 | 58.44 | 85.02 | 5.02 | 4 | W. Yang, E. Hauksson, P. M. Shearer, Computing a large refined catalog of focal mechanisms for southern California (1981-2010): Temporal stability of the style of faulting. Bull. Seismol. Soc. Am. 102, 1179–1194 (2012).
2003 | 3 | 10 | 19 | 42 | 7.72 | 33.3537 | -116.3863 | 12.91 | 1.97 | 167 | 81 | -178 | 76.69 | 88.02 | -9.01 | 4 | W. Yang, E. Hauksson, P. M. Shearer, Computing a large refined catalog of focal mechanisms for southern California (1981-2010): Temporal stability of the style of faulting. Bull. Seismol. Soc. Am. 102, 1179–1194 (2012).
2003 | 3 | 10 | 22 | 34 | 40.61 | 33.3535 | -116.3865 | 12.97 | 2.68 | 165 | 85 | 175 | 255.44 | 85.02 | 5.02 | 4 | W. Yang, E. Hauksson, P. M. Shearer, Computing a large refined catalog of focal mechanisms for southern California (1981-2010): Temporal stability of the style of faulting. Bull. Seismol. Soc. Am. 102, 1179–1194 (2012).
2003 | 3 | 11 | 2 | 48 | 39.73 | 33.3745 | -116.4 | 11.57 | 1.47 | 147 | 85 | 175 | 237.44 | 85.02 | 5.02 | 4 | W. Yang, E. Hauksson, P. M. Shearer, Computing a large refined catalog of focal mechanisms for southern California (1981-2010): Temporal stability of the style of faulting. Bull. Seismol. Soc. Am. 102, 1179–1194 (2012).
2003 | 3 | 11 | 3 | 54 | 39.46 | 33.1542 | -115.6357 | 6.91 | 1.82 | 328 | 81 | 176 | 58.63 | 86.05 | 9.02 | 4 | W. Yang, E. Hauksson, P. M. Shearer, Computing a large refined catalog of focal mechanisms for southern California (1981-2010): Temporal stability of the style of faulting. Bull. Seismol. Soc. Am. 102, 1179–1194 (2012).
2003 | 3 | 11 | 4 | 50 | 6.79 | 35.5155 | -118.245 | 6.46 | 1.83 | 104 | 57 | 175 | 196.73 | 85.81 | 33.1 | 4 | W. Yang, E. Hauksson, P. M. Shearer, Computing a large refined catalog of focal mechanisms for southern California (1981-2010): Temporal stability of the style of faulting. Bull. Seismol. Soc. Am. 102, 1179–1194 (2012).
2003 | 3 | 11 | 5 | 8 | 29.23 | 33.1542 | -115.6355 | 6.82 | 2.39 | 327 | 86 | 170 | 57.7 | 80.02 | 4.06 | 4 | W. Yang, E. Hauksson, P. M. Shearer, Computing a large refined catalog of focal mechanisms for southern California (1981-2010): Temporal stability of the style of faulting. Bull. Seismol. Soc. Am. 102, 1179–1194 (2012).
2003 | 3 | 11 | 9 | 25 | 49.62 | 33.9365 | -116.9053 | 10.32 | 0.96 | 106 | 80 | 154 | 200.84 | 64.42 | 11.1 | 4 | W. Yang, E. Hauksson, P. M. Shearer, Computing a large refined catalog of focal mechanisms for southern California (1981-2010): Temporal stability of the style of faulting. Bull. Seismol. Soc. Am. 102, 1179–1194 (2012).
2003 | 3 | 11 | 11 | 15 | 5.95 | 36.7832 | -121.5255 | 11.29 | 3.03 | 225 | 85 | 60 | 126.42 | 30.38 | 170.08 | 3 | NCEDC, Northern California Earthquake Data Center. UC Berkeley Seismol. Lab. (2014), doi:10.7932/NCEDC.
2003 | 3 | 11 | 11 | 41 | 38.47 | 34.3013 | -116.8407 | 5.93 | 1.81 | 312 | 82 | -179 | 221.86 | 89.01 | -8 | 4 | W. Yang, E. Hauksson, P. M. Shearer, Computing a large refined catalog of focal mechanisms for southern California (1981-2010): Temporal stability of the style of faulting. Bull. Seismol. Soc. Am. 102, 1179–1194 (2012).
2003 | 3 | 11 | 13 | 59 | 0 | 50.42 | -130.19 | 9 | 4.5 | 134 | 80 | 161 | 227.42 | 71.3 | 10.56 | 7 | J. Ristau, G. C. Rogers, J. F. Cassidy, Stress in western Canada from regional moment tensor analysis. Can. J. Earth Sci. 44, 127–148 (2007).
2003 | 3 | 11 | 14 | 55 | 6.81 | 34.3005 | -116.8335 | 6.59 | 1.5 | 308 | 78 | -167 | 215.25 | 77.29 | -12.31 | 4 | W. Yang, E. Hauksson, P. M. Shearer, Computing a large refined catalog of focal mechanisms for southern California (1981-2010): Temporal stability of the style of faulting. Bull. Seismol. Soc. Am. 102, 1179–1194 (2012).
2003 | 3 | 11 | 19 | 15 | 39.56 | 35.7185 | -118.0603 | 3.21 | 2.22 | 141 | 87 | 169 | 231.58 | 79.02 | 3.06 | 4 | W. Yang, E. Hauksson, P. M. Shearer, Computing a large refined catalog of focal mechanisms for southern California (1981-2010): Temporal stability of the style of faulting. Bull. Seismol. Soc. Am. 102, 1179–1194 (2012).
2003 | 3 | 11 | 19 | 28 | 17.63 | 34.3582 | -116.1295 | 7.46 | 4.64 | 311 | 74 | 169 | 44.07 | 79.43 | 16.28 | 4 | W. Yang, E. Hauksson, P. M. Shearer, Computing a large refined catalog of focal mechanisms for southern California (1981-2010): Temporal stability of the style of faulting. Bull. Seismol. Soc. Am. 102, 1179–1194 (2012).
2003 | 3 | 11 | 19 | 31 | 31.33 | 34.3613 | -116.1307 | 6.95 | 3.4 | 122 | 80 | -144 | 24.81 | 54.63 | -12.3 | 4 | W. Yang, E. Hauksson, P. M. Shearer, Computing a large refined catalog of focal mechanisms for southern California (1981-2010): Temporal stability of the style of faulting. Bull. Seismol. Soc. Am. 102, 1179–1194 (2012).
2003 | 3 | 11 | 19 | 35 | 13.83 | 34.3578 | -116.1363 | 6.4 | 2.05 | 316 | 81 | -161 | 222.92 | 71.24 | -9.51 | 4 | W. Yang, E. Hauksson, P. M. Shearer, Computing a large refined catalog of focal mechanisms for southern California (1981-2010): Temporal stability of the style of faulting. Bull. Seismol. Soc. Am. 102, 1179–1194 (2012).
2003 | 3 | 11 | 19 | 52 | 26.08 | 34.3538 | -116.141 | 6.69 | 1.8 | 145 | 85 | 147 | 238.24 | 57.14 | 5.96 | 4 | W. Yang, E. Hauksson, P. M. Shearer, Computing a large refined catalog of focal mechanisms for southern California (1981-2010): Temporal stability of the style of faulting. Bull. Seismol. Soc. Am. 102, 1179–1194 (2012).
2003 | 3 | 11 | 20 | 6 | 55.62 | 34.361 | -116.1287 | 7.52 | 2.38 | 316 | 89 | -172 | 225.86 | 82 | -1.01 | 4 | W. Yang, E. Hauksson, P. M. Shearer, Computing a large refined catalog of focal mechanisms for southern California (1981-2010): Temporal stability of the style of faulting. Bull. Seismol. Soc. Am. 102, 1179–1194 (2012).
2003 | 3 | 11 | 21 | 26 | 38.06 | 34.3582 | -116.1295 | 7.19 | 1.73 | 128 | 80 | 167 | 220.3 | 77.2 | 10.26 | 4 | W. Yang, E. Hauksson, P. M. Shearer, Computing a large refined catalog of focal mechanisms for southern California (1981-2010): Temporal stability of the style of faulting. Bull. Seismol. Soc. Am. 102, 1179–1194 (2012).
2003 | 3 | 11 | 23 | 41 | 49.9 | 34.3565 | -116.1385 | 6.19 | 1.51 | 322 | 79 | -176 | 231.24 | 86.07 | -11.03 | 4 | W. Yang, E. Hauksson, P. M. Shearer, Computing a large refined catalog of focal mechanisms for southern California (1981-2010): Temporal stability of the style of faulting. Bull. Seismol. Soc. Am. 102, 1179–1194 (2012).
2003 | 3 | 12 | 3 | 15 | 42.41 | 34.3608 | -116.1283 | 7.44 | 2.31 | 137 | 85 | 160 | 228.82 | 70.08 | 5.32 | 4 | W. Yang, E. Hauksson, P. M. Shearer, Computing a large refined catalog of focal mechanisms for southern California (1981-2010): Temporal stability of the style of faulting. Bull. Seismol. Soc. Am. 102, 1179–1194 (2012).
2003 | 3 | 12 | 7 | 8 | 41.54 | 34.3005 | -116.8335 | 6.64 | 1.07 | 312 | 77 | -166 | 218.79 | 76.37 | -13.38 | 4 | W. Yang, E. Hauksson, P. M. Shearer, Computing a large refined catalog of focal mechanisms for southern California (1981-2010): Temporal stability of the style of faulting. Bull. Seismol. Soc. Am. 102, 1179–1194 (2012).
2003 | 3 | 12 | 8 | 45 | 11.38 | 34.9605 | -119.1472 | 14.3 | 1.85 | 85 | 45 | 91 | 263.59 | 45.01 | 89 | 4 | W. Yang, E. Hauksson, P. M. Shearer, Computing a large refined catalog of focal mechanisms for southern California (1981-2010): Temporal stability of the style of faulting. Bull. Seismol. Soc. Am. 102, 1179–1194 (2012).
2003 | 3 | 12 | 10 | 52 | 2.64 | 33.4905 | -116.7703 | 7.68 | 1.5 | 331 | 65 | 148 | 75.79 | 61.3 | 28.8 | 4 | W. Yang, E. Hauksson, P. M. Shearer, Computing a large refined catalog of focal mechanisms for southern California (1981-2010): Temporal stability of the style of faulting. Bull. Seismol. Soc. Am. 102, 1179–1194 (2012).
2003 | 3 | 12 | 12 | 8 | 49.86 | 34.456 | -119.0475 | 10.1 | 1.78 | 116 | 42 | 92 | 293.31 | 48.03 | 88.2 | 4 | W. Yang, E. Hauksson, P. M. Shearer, Computing a large refined catalog of focal mechanisms for southern California (1981-2010): Temporal stability of the style of faulting. Bull. Seismol. Soc. Am. 102, 1179–1194 (2012).
2003 | 3 | 12 | 13 | 38 | 32.27 | 34.3588 | -116.1362 | 6.39 | 2.91 | 312 | 84 | 173 | 42.74 | 83.04 | 6.04 | 4 | W. Yang, E. Hauksson, P. M. Shearer, Computing a large refined catalog of focal mechanisms for southern California (1981-2010): Temporal stability of the style of faulting. Bull. Seismol. Soc. Am. 102, 1179–1194 (2012).
2003 | 3 | 12 | 18 | 56 | 49.54 | 34.3188 | -116.8347 | 3.82 | 1.66 | 148 | 87 | -147 | 56.05 | 57.05 | -3.58 | 4 | W. Yang, E. Hauksson, P. M. Shearer, Computing a large refined catalog of focal mechanisms for southern California (1981-2010): Temporal stability of the style of faulting. Bull. Seismol. Soc. Am. 102, 1179–1194 (2012).
2003 | 3 | 12 | 23 | 3 | 52.4 | 34.3008 | -116.8335 | 6.36 | 0.98 | 299 | 77 | -158 | 203.81 | 68.59 | -13.98 | 4 | W. Yang, E. Hauksson, P. M. Shearer, Computing a large refined catalog of focal mechanisms for southern California (1981-2010): Temporal stability of the style of faulting. Bull. Seismol. Soc. Am. 102, 1179–1194 (2012).
2003 | 3 | 12 | 23 | 41 | 32.9 | 26.56 | -110.59 | 10 | 6.33 | 311 | 81 | -171 | 219.58 | 81.11 | -9.11 | 13 | Global CMT database: https://www.globalcmt.org
2003 | 3 | 12 | 23 | 52 | 19.38 | 34.0197 | -117.0038 | 18.48 | 2.36 | 226 | 49 | -47 | 351.13 | 56.5 | -128.12 | 4 | W. Yang, E. Hauksson, P. M. Shearer, Computing a large refined catalog of focal mechanisms for southern California (1981-2010): Temporal stability of the style of faulting. Bull. Seismol. Soc. Am. 102, 1179–1194 (2012).
2003 | 3 | 13 | 2 | 47 | 39.18 | 34.2998 | -116.834 | 6.42 | 0.75 | 307 | 78 | -153 | 210.95 | 63.64 | -13.42 | 4 | W. Yang, E. Hauksson, P. M. Shearer, Computing a large refined catalog of focal mechanisms for southern California (1981-2010): Temporal stability of the style of faulting. Bull. Seismol. Soc. Am. 102, 1179–1194 (2012).
2003 | 3 | 13 | 3 | 10 | 56.81 | 33.4737 | -116.4925 | 11.15 | 1.66 | 296 | 89 | -144 | 205.27 | 54.01 | -1.24 | 4 | W. Yang, E. Hauksson, P. M. Shearer, Computing a large refined catalog of focal mechanisms for southern California (1981-2010): Temporal stability of the style of faulting. Bull. Seismol. Soc. Am. 102, 1179–1194 (2012).
2003 | 3 | 13 | 4 | 2 | 14.38 | 34.2992 | -116.8342 | 6.4 | 1.68 | 312 | 47 | -131 | 183.88 | 56.5 | -54.87 | 4 | W. Yang, E. Hauksson, P. M. Shearer, Computing a large refined catalog of focal mechanisms for southern California (1981-2010): Temporal stability of the style of faulting. Bull. Seismol. Soc. Am. 102, 1179–1194 (2012).
2003 | 3 | 13 | 5 | 51 | 45.9 | 34.0843 | -117.2508 | 13.75 | 1.57 | 191 | 29 | -101 | 23.53 | 61.58 | -83.96 | 4 | W. Yang, E. Hauksson, P. M. Shearer, Computing a large refined catalog of focal mechanisms for southern California (1981-2010): Temporal stability of the style of faulting. Bull. Seismol. Soc. Am. 102, 1179–1194 (2012).
2003 | 3 | 13 | 7 | 3 | 27.32 | 34.299 | -116.8343 | 6.51 | 1.02 | 292 | 78 | -165 | 198.81 | 75.34 | -12.41 | 4 | W. Yang, E. Hauksson, P. M. Shearer, Computing a large refined catalog of focal mechanisms for southern California (1981-2010): Temporal stability of the style of faulting. Bull. Seismol. Soc. Am. 102, 1179–1194 (2012).
2003 | 3 | 13 | 8 | 9 | 26.17 | 34.452 | -118.6088 | 13.7 | 1.78 | 346 | 79 | 170 | 77.93 | 80.19 | 11.17 | 4 | W. Yang, E. Hauksson, P. M. Shearer, Computing a large refined catalog of focal mechanisms for southern California (1981-2010): Temporal stability of the style of faulting. Bull. Seismol. Soc. Am. 102, 1179–1194 (2012).
2003 | 3 | 13 | 8 | 35 | 11.49 | 34.3007 | -116.8335 | 6.36 | 2.18 | 299 | 80 | -175 | 208.13 | 85.08 | -10.04 | 4 | W. Yang, E. Hauksson, P. M. Shearer, Computing a large refined catalog of focal mechanisms for southern California (1981-2010): Temporal stability of the style of faulting. Bull. Seismol. Soc. Am. 102, 1179–1194 (2012).
2003 | 3 | 13 | 9 | 11 | 47.89 | 34.3007 | -116.8332 | 6.54 | 1.85 | 319 | 81 | 179 | 49.16 | 89.01 | 9 | 4 | W. Yang, E. Hauksson, P. M. Shearer, Computing a large refined catalog of focal mechanisms for southern California (1981-2010): Temporal stability of the style of faulting. Bull. Seismol. Soc. Am. 102, 1179–1194 (2012).
2003 | 3 | 13 | 17 | 41 | 18.21 | 34.0388 | -116.9982 | 12.05 | 2.41 | 154 | 67 | -163 | 57.19 | 74.39 | -23.93 | 4 | W. Yang, E. Hauksson, P. M. Shearer, Computing a large refined catalog of focal mechanisms for southern California (1981-2010): Temporal stability of the style of faulting. Bull. Seismol. Soc. Am. 102, 1179–1194 (2012).
2003 | 3 | 13 | 17 | 42 | 32.63 | 35.2658 | -118.5707 | 6.09 | 1.84 | 125 | 83 | 171 | 216.11 | 81.07 | 7.09 | 4 | W. Yang, E. Hauksson, P. M. Shearer, Computing a large refined catalog of focal mechanisms for southern California (1981-2010): Temporal stability of the style of faulting. Bull. Seismol. Soc. Am. 102, 1179–1194 (2012).
2003 | 3 | 13 | 18 | 16 | 45.06 | 34.356 | -116.1282 | 7.41 | 1.81 | 159 | 88 | 155 | 249.93 | 65.02 | 2.21 | 4 | W. Yang, E. Hauksson, P. M. Shearer, Computing a large refined catalog of focal mechanisms for southern California (1981-2010): Temporal stability of the style of faulting. Bull. Seismol. Soc. Am. 102, 1179–1194 (2012).
2003 | 3 | 14 | 4 | 26 | 16.55 | 33.5808 | -116.7275 | 13.16 | 1.14 | 17 | 41 | -83 | 187.76 | 49.37 | -96.05 | 4 | W. Yang, E. Hauksson, P. M. Shearer, Computing a large refined catalog of focal mechanisms for southern California (1981-2010): Temporal stability of the style of faulting. Bull. Seismol. Soc. Am. 102, 1179–1194 (2012).
2003 | 3 | 14 | 7 | 37 | 35.5 | 34.145 | -116.9923 | 7.59 | 1.63 | 125 | 80 | 149 | 220.96 | 59.52 | 11.62 | 4 | W. Yang, E. Hauksson, P. M. Shearer, Computing a large refined catalog of focal mechanisms for southern California (1981-2010): Temporal stability of the style of faulting. Bull. Seismol. Soc. Am. 102, 1179–1194 (2012).
2003 | 3 | 14 | 9 | 7 | 26.84 | 34.3035 | -116.8408 | 5.88 | 1.6 | 323 | 75 | -176 | 231.96 | 86.14 | -15.03 | 4 | W. Yang, E. Hauksson, P. M. Shearer, Computing a large refined catalog of focal mechanisms for southern California (1981-2010): Temporal stability of the style of faulting. Bull. Seismol. Soc. Am. 102, 1179–1194 (2012).
2003 | 3 | 14 | 9 | 19 | 35.84 | 33.1742 | -115.5937 | 4.13 | 1.9 | 152 | 70 | 129 | 264.9 | 43.09 | 30.04 | 4 | W. Yang, E. Hauksson, P. M. Shearer, Computing a large refined catalog of focal mechanisms for southern California (1981-2010): Temporal stability of the style of faulting. Bull. Seismol. Soc. Am. 102, 1179–1194 (2012).
2003 | 3 | 14 | 18 | 22 | 42.52 | 38.793 | -122.7363 | 1.3 | 3.54 | 95 | 55 | 50 | 330.64 | 51.13 | 132.55 | 3 | NCEDC, Northern California Earthquake Data Center. UC Berkeley Seismol. Lab. (2014), doi:10.7932/NCEDC.
2003 | 3 | 15 | 5 | 57 | 39.68 | 33.2658 | -116.4505 | 2.34 | 2.62 | 314 | 87 | 172 | 44.42 | 82.01 | 3.03 | 4 | W. Yang, E. Hauksson, P. M. Shearer, Computing a large refined catalog of focal mechanisms for southern California (1981-2010): Temporal stability of the style of faulting. Bull. Seismol. Soc. Am. 102, 1179–1194 (2012).
2003 | 3 | 15 | 7 | 17 | 43.88 | 34.8068 | -116.266 | 6.1 | 2.52 | 188 | 89 | -170 | 97.82 | 80 | -1.02 | 4 | W. Yang, E. Hauksson, P. M. Shearer, Computing a large refined catalog of focal mechanisms for southern California (1981-2010): Temporal stability of the style of faulting. Bull. Seismol. Soc. Am. 102, 1179–1194 (2012).
2003 | 3 | 15 | 10 | 1 | 47.43 | 34.3037 | -116.8385 | 5.07 | 3.59 | 309 | 74 | -169 | 215.93 | 79.43 | -16.28 | 4 | W. Yang, E. Hauksson, P. M. Shearer, Computing a large refined catalog of focal mechanisms for southern California (1981-2010): Temporal stability of the style of faulting. Bull. Seismol. Soc. Am. 102, 1179–1194 (2012).
2003 | 3 | 15 | 11 | 39 | 36.15 | 34.3072 | -116.8415 | 4.82 | 1.8 | 316 | 83 | -176 | 225.51 | 86.03 | -7.02 | 4 | W. Yang, E. Hauksson, P. M. Shearer, Computing a large refined catalog of focal mechanisms for southern California (1981-2010): Temporal stability of the style of faulting. Bull. Seismol. Soc. Am. 102, 1179–1194 (2012).
2003 | 3 | 15 | 14 | 38 | 11.65 | 33.3618 | -116.3723 | 12.03 | 2.27 | 134 | 83 | -169 | 42.64 | 79.08 | -7.13 | 4 | W. Yang, E. Hauksson, P. M. Shearer, Computing a large refined catalog of focal mechanisms for southern California (1981-2010): Temporal stability of the style of faulting. Bull. Seismol. Soc. Am. 102, 1179–1194 (2012).
2003 | 3 | 15 | 16 | 15 | 41.38 | 34.0135 | -117.1995 | 15.77 | 1.83 | 313 | 72 | -142 | 209.43 | 54.16 | -22.41 | 4 | W. Yang, E. Hauksson, P. M. Shearer, Computing a large refined catalog of focal mechanisms for southern California (1981-2010): Temporal stability of the style of faulting. Bull. Seismol. Soc. Am. 102, 1179–1194 (2012).
2003 | 3 | 15 | 21 | 25 | 38.78 | 33.0953 | -116.059 | 9.15 | 1.99 | 155 | 79 | -143 | 56.82 | 53.79 | -13.68 | 4 | W. Yang, E. Hauksson, P. M. Shearer, Computing a large refined catalog of focal mechanisms for southern California (1981-2010): Temporal stability of the style of faulting. Bull. Seismol. Soc. Am. 102, 1179–1194 (2012).
2003 | 3 | 15 | 23 | 48 | 18.02 | 34.3087 | -116.8512 | 5.64 | 1.96 | 318 | 83 | -174 | 227.27 | 84.04 | -7.04 | 4 | W. Yang, E. Hauksson, P. M. Shearer, Computing a large refined catalog of focal mechanisms for southern California (1981-2010): Temporal stability of the style of faulting. Bull. Seismol. Soc. Am. 102, 1179–1194 (2012).
2003 | 3 | 16 | 1 | 2 | 42.53 | 34.3598 | -116.132 | 7.56 | 1.97 | 134 | 84 | 164 | 225.72 | 74.09 | 6.24 | 4 | W. Yang, E. Hauksson, P. M. Shearer, Computing a large refined catalog of focal mechanisms for southern California (1981-2010): Temporal stability of the style of faulting. Bull. Seismol. Soc. Am. 102, 1179–1194 (2012).
2003 | 3 | 16 | 1 | 58 | 20.64 | 34.8773 | -116.3463 | 4.66 | 2.18 | 192 | 88 | -173 | 101.75 | 83 | -2.02 | 4 | W. Yang, E. Hauksson, P. M. Shearer, Computing a large refined catalog of focal mechanisms for southern California (1981-2010): Temporal stability of the style of faulting. Bull. Seismol. Soc. Am. 102, 1179–1194 (2012).
2003 | 3 | 16 | 4 | 10 | 50.97 | 34.8108 | -116.2653 | 7.57 | 2.2 | 184 | 88 | 167 | 274.46 | 77.01 | 2.05 | 4 | W. Yang, E. Hauksson, P. M. Shearer, Computing a large refined catalog of focal mechanisms for southern California (1981-2010): Temporal stability of the style of faulting. Bull. Seismol. Soc. Am. 102, 1179–1194 (2012).
2003 | 3 | 16 | 12 | 16 | 18.32 | 34.3003 | -116.8335 | 6.52 | 2.1 | 315 | 80 | 177 | 45.52 | 87.05 | 10.01 | 4 | W. Yang, E. Hauksson, P. M. Shearer, Computing a large refined catalog of focal mechanisms for southern California (1981-2010): Temporal stability of the style of faulting. Bull. Seismol. Soc. Am. 102, 1179–1194 (2012).
2003 | 3 | 17 | 0 | 34 | 22.81 | 32.9538 | -116.4898 | 9.53 | 2.41 | 319 | 74 | 175 | 50.38 | 85.19 | 16.06 | 4 | W. Yang, E. Hauksson, P. M. Shearer, Computing a large refined catalog of focal mechanisms for southern California (1981-2010): Temporal stability of the style of faulting. Bull. Seismol. Soc. Am. 102, 1179–1194 (2012).
2003 | 3 | 17 | 6 | 15 | 36.82 | 34.1917 | -116.8225 | 8.84 | 1.74 | 152 | 81 | -171 | 60.58 | 81.11 | -9.11 | 4 | W. Yang, E. Hauksson, P. M. Shearer, Computing a large refined catalog of focal mechanisms for southern California (1981-2010): Temporal stability of the style of faulting. Bull. Seismol. Soc. Am. 102, 1179–1194 (2012).
2003 | 3 | 17 | 21 | 7 | 15.98 | 34.3017 | -116.838 | 5.08 | 1.74 | 143 | 79 | -149 | 46.46 | 59.63 | -12.78 | 4 | W. Yang, E. Hauksson, P. M. Shearer, Computing a large refined catalog of focal mechanisms for southern California (1981-2010): Temporal stability of the style of faulting. Bull. Seismol. Soc. Am. 102, 1179–1194 (2012).
2003 | 3 | 18 | 3 | 0 | 49.71 | 34.3063 | -116.8405 | 4.93 | 1.81 | 329 | 71 | 165 | 63.99 | 75.83 | 19.62 | 4 | W. Yang, E. Hauksson, P. M. Shearer, Computing a large refined catalog of focal mechanisms for southern California (1981-2010): Temporal stability of the style of faulting. Bull. Seismol. Soc. Am. 102, 1179–1194 (2012).
2003 | 3 | 18 | 3 | 2 | 25.89 | 34.3067 | -116.8407 | 4.92 | 1.81 | 322 | 78 | 171 | 53.89 | 81.2 | 12.15 | 4 | W. Yang, E. Hauksson, P. M. Shearer, Computing a large refined catalog of focal mechanisms for southern California (1981-2010): Temporal stability of the style of faulting. Bull. Seismol. Soc. Am. 102, 1179–1194 (2012).
2003 | 3 | 18 | 7 | 37 | 23.24 | 34.3005 | -116.8477 | 5.16 | 2.22 | 312 | 80 | 178 | 42.35 | 88.03 | 10.01 | 4 | W. Yang, E. Hauksson, P. M. Shearer, Computing a large refined catalog of focal mechanisms for southern California (1981-2010): Temporal stability of the style of faulting. Bull. Seismol. Soc. Am. 102, 1179–1194 (2012).
2003 | 3 | 18 | 10 | 51 | 8.65 | 34.306 | -116.8377 | 4.84 | 1.86 | 290 | 66 | 177 | 21.22 | 87.26 | 24.03 | 4 | W. Yang, E. Hauksson, P. M. Shearer, Computing a large refined catalog of focal mechanisms for southern California (1981-2010): Temporal stability of the style of faulting. Bull. Seismol. Soc. Am. 102, 1179–1194 (2012).
2003 | 3 | 18 | 19 | 27 | 18.56 | 37.5668 | -118.5778 | 10.32 | 3.01 | 55 | 50 | 30 | 304.64 | 67.48 | 135.9 | 3 | NCEDC, Northern California Earthquake Data Center. UC Berkeley Seismol. Lab. (2014), doi:10.7932/NCEDC.
2003 | 3 | 18 | 21 | 12 | 24.02 | 33.494 | -116.502 | 13.41 | 2.05 | 132 | 67 | 174 | 224.35 | 84.48 | 23.11 | 4 | W. Yang, E. Hauksson, P. M. Shearer, Computing a large refined catalog of focal mechanisms for southern California (1981-2010): Temporal stability of the style of faulting. Bull. Seismol. Soc. Am. 102, 1179–1194 (2012).
2003 | 3 | 19 | 2 | 11 | 32.3 | 34.84 | -116.4022 | 7.11 | 2.29 | 183 | 88 | -163 | 92.39 | 73.01 | -2.09 | 4 | W. Yang, E. Hauksson, P. M. Shearer, Computing a large refined catalog of focal mechanisms for southern California (1981-2010): Temporal stability of the style of faulting. Bull. Seismol. Soc. Am. 102, 1179–1194 (2012).
2003 | 3 | 19 | 5 | 10 | 11.9 | 34.486 | -116.4785 | 8.9 | 2.15 | 1 | 24 | -60 | 148.71 | 69.38 | -102.55 | 4 | W. Yang, E. Hauksson, P. M. Shearer, Computing a large refined catalog of focal mechanisms for southern California (1981-2010): Temporal stability of the style of faulting. Bull. Seismol. Soc. Am. 102, 1179–1194 (2012).
2003 | 3 | 19 | 8 | 23 | 0 | 62.19 | -124.48 | 9 | 4 | 195 | 36 | 161 | 300.57 | 78.97 | 55.51 | 7 | J. Ristau, G. C. Rogers, J. F. Cassidy, Stress in western Canada from regional moment tensor analysis. Can. J. Earth Sci. 44, 127–148 (2007).
2003 | 3 | 19 | 12 | 15 | 11.56 | 33.3748 | -116.4067 | 11.4 | 1.44 | 140 | 73 | -172 | 47.65 | 82.35 | -17.16 | 4 | W. Yang, E. Hauksson, P. M. Shearer, Computing a large refined catalog of focal mechanisms for southern California (1981-2010): Temporal stability of the style of faulting. Bull. Seismol. Soc. Am. 102, 1179–1194 (2012).
2003 | 3 | 19 | 20 | 9 | 26.75 | 35.3305 | -118.675 | 4.41 | 2.04 | 303 | 57 | -111 | 158.18 | 38.47 | -61.11 | 4 | W. Yang, E. Hauksson, P. M. Shearer, Computing a large refined catalog of focal mechanisms for southern California (1981-2010): Temporal stability of the style of faulting. Bull. Seismol. Soc. Am. 102, 1179–1194 (2012).
2003 | 3 | 19 | 22 | 21 | 31.35 | 33.482 | -116.4712 | 14.64 | 1.54 | 20 | 60 | -105 | 228.19 | 33.23 | -65.85 | 4 | W. Yang, E. Hauksson, P. M. Shearer, Computing a large refined catalog of focal mechanisms for southern California (1981-2010): Temporal stability of the style of faulting. Bull. Seismol. Soc. Am. 102, 1179–1194 (2012).
2003 | 3 | 20 | 6 | 53 | 9.47 | 34.31 | -116.8462 | 6.8 | 1.8 | 300 | 41 | -38 | 60.53 | 66.18 | -124.41 | 4 | W. Yang, E. Hauksson, P. M. Shearer, Computing a large refined catalog of focal mechanisms for southern California (1981-2010): Temporal stability of the style of faulting. Bull. Seismol. Soc. Am. 102, 1179–1194 (2012).
2003 | 3 | 20 | 8 | 16 | 52.33 | 34.0243 | -117.5885 | 4.96 | 2.42 | 148 | 77 | -178 | 57.55 | 88.05 | -13.01 | 4 | W. Yang, E. Hauksson, P. M. Shearer, Computing a large refined catalog of focal mechanisms for southern California (1981-2010): Temporal stability of the style of faulting. Bull. Seismol. Soc. Am. 102, 1179–1194 (2012).
2003 | 3 | 20 | 10 | 56 | 23.7 | 34.6312 | -116.2237 | 4.14 | 1.89 | 351 | 80 | -157 | 256.78 | 67.37 | -10.84 | 4 | W. Yang, E. Hauksson, P. M. Shearer, Computing a large refined catalog of focal mechanisms for southern California (1981-2010): Temporal stability of the style of faulting. Bull. Seismol. Soc. Am. 102, 1179–1194 (2012).
2003 | 3 | 20 | 12 | 7 | 32.92 | 34.6312 | -116.2233 | 4.09 | 1.94 | 295 | 18 | 89 | 116.05 | 72 | 90.32 | 4 | W. Yang, E. Hauksson, P. M. Shearer, Computing a large refined catalog of focal mechanisms for southern California (1981-2010): Temporal stability of the style of faulting. Bull. Seismol. Soc. Am. 102, 1179–1194 (2012).
2003 | 3 | 21 | 2 | 23 | 46.49 | 34.3972 | -116.9705 | 2.13 | 1.71 | 142 | 73 | -174 | 50.24 | 84.26 | -17.09 | 4 | W. Yang, E. Hauksson, P. M. Shearer, Computing a large refined catalog of focal mechanisms for southern California (1981-2010): Temporal stability of the style of faulting. Bull. Seismol. Soc. Am. 102, 1179–1194 (2012).
2003 | 3 | 22 | 4 | 54 | 21.21 | 34.8112 | -116.2652 | 7.63 | 1.97 | 160 | 81 | 172 | 251.26 | 82.1 | 9.09 | 4 | W. Yang, E. Hauksson, P. M. Shearer, Computing a large refined catalog of focal mechanisms for southern California (1981-2010): Temporal stability of the style of faulting. Bull. Seismol. Soc. Am. 102, 1179–1194 (2012).
2003 | 3 | 22 | 5 | 44 | 41.51 | 33.5947 | -116.6395 | 12.93 | 1.24 | 305 | 27 | 163 | 50.24 | 82.37 | 64.02 | 4 | W. Yang, E. Hauksson, P. M. Shearer, Computing a large refined catalog of focal mechanisms for southern California (1981-2010): Temporal stability of the style of faulting. Bull. Seismol. Soc. Am. 102, 1179–1194 (2012).
2003 | 3 | 22 | 6 | 33 | 50 | 36.0023 | -117.9265 | 4.31 | 1.81 | 163 | 88 | 174 | 253.21 | 84 | 2.01 | 4 | W. Yang, E. Hauksson, P. M. Shearer, Computing a large refined catalog of focal mechanisms for southern California (1981-2010): Temporal stability of the style of faulting. Bull. Seismol. Soc. Am. 102, 1179–1194 (2012).
2003 | 3 | 22 | 8 | 50 | 23.24 | 34.3062 | -116.846 | 5.97 | 1.4 | 277 | 85 | 169 | 7.97 | 79.04 | 5.09 | 4 | W. Yang, E. Hauksson, P. M. Shearer, Computing a large refined catalog of focal mechanisms for southern California (1981-2010): Temporal stability of the style of faulting. Bull. Seismol. Soc. Am. 102, 1179–1194 (2012).
2003 | 3 | 22 | 9 | 18 | 57.24 | 34.3607 | -116.128 | 7.52 | 2.88 | 317 | 85 | -174 | 226.48 | 84.02 | -5.03 | 4 | W. Yang, E. Hauksson, P. M. Shearer, Computing a large refined catalog of focal mechanisms for southern California (1981-2010): Temporal stability of the style of faulting. Bull. Seismol. Soc. Am. 102, 1179–1194 (2012).
2003 | 3 | 22 | 20 | 58 | 57.64 | 33.6985 | -116.7112 | 18.55 | 1.64 | 46 | 54 | 53 | 278.05 | 49.75 | 129.64 | 4 | W. Yang, E. Hauksson, P. M. Shearer, Computing a large refined catalog of focal mechanisms for southern California (1981-2010): Temporal stability of the style of faulting. Bull. Seismol. Soc. Am. 102, 1179–1194 (2012).
2003 | 3 | 22 | 21 | 4 | 19.98 | 34.3043 | -116.8408 | 4.89 | 2.03 | 301 | 84 | -172 | 210.16 | 82.04 | -6.06 | 4 | W. Yang, E. Hauksson, P. M. Shearer, Computing a large refined catalog of focal mechanisms for southern California (1981-2010): Temporal stability of the style of faulting. Bull. Seismol. Soc. Am. 102, 1179–1194 (2012).
2003 | 3 | 23 | 0 | 2 | 11.06 | 33.5118 | -116.455 | 6.42 | 1.4 | 307 | 54 | -162 | 206.19 | 75.52 | -37.38 | 4 | W. Yang, E. Hauksson, P. M. Shearer, Computing a large refined catalog of focal mechanisms for southern California (1981-2010): Temporal stability of the style of faulting. Bull. Seismol. Soc. Am. 102, 1179–1194 (2012).
2003 | 3 | 23 | 6 | 19 | 32.41 | 34.3347 | -116.918 | 8.05 | 1.97 | 145 | 89 | -167 | 54.77 | 77 | -1.03 | 4 | W. Yang, E. Hauksson, P. M. Shearer, Computing a large refined catalog of focal mechanisms for southern California (1981-2010): Temporal stability of the style of faulting. Bull. Seismol. Soc. Am. 102, 1179–1194 (2012).
2003 | 3 | 23 | 11 | 44 | 23.45 | 33.454 | -116.4437 | 10.57 | 1.8 | 304 | 69 | -153 | 203.65 | 64.92 | -23.31 | 4 | W. Yang, E. Hauksson, P. M. Shearer, Computing a large refined catalog of focal mechanisms for southern California (1981-2010): Temporal stability of the style of faulting. Bull. Seismol. Soc. Am. 102, 1179–1194 (2012).
2003 | 3 | 23 | 19 | 3 | 32.76 | 33.5492 | -116.9292 | 9.01 | 1.05 | 332 | 82 | -164 | 239.71 | 74.16 | -8.32 | 4 | W. Yang, E. Hauksson, P. M. Shearer, Computing a large refined catalog of focal mechanisms for southern California (1981-2010): Temporal stability of the style of faulting. Bull. Seismol. Soc. Am. 102, 1179–1194 (2012).
2003 | 3 | 23 | 19 | 56 | 44.3 | 33.6538 | -116.7317 | 13.67 | 1.68 | 317 | 77 | 137 | 58.85 | 48.35 | 17.52 | 4 | W. Yang, E. Hauksson, P. M. Shearer, Computing a large refined catalog of focal mechanisms for southern California (1981-2010): Temporal stability of the style of faulting. Bull. Seismol. Soc. Am. 102, 1179–1194 (2012).
2003 | 3 | 23 | 23 | 32 | 36.93 | 33.6887 | -116.0243 | 11.84 | 1.96 | 310 | 78 | 174 | 41.25 | 84.13 | 12.06 | 4 | W. Yang, E. Hauksson, P. M. Shearer, Computing a large refined catalog of focal mechanisms for southern California (1981-2010): Temporal stability of the style of faulting. Bull. Seismol. Soc. Am. 102, 1179–1194 (2012).
2003 | 3 | 23 | 23 | 43 | 48.35 | 40.14 | -119.8125 | 8.19 | 3 | 125 | 90 | -150 | 35 | 60 | 0 | 3 | NCEDC, Northern California Earthquake Data Center. UC Berkeley Seismol. Lab. (2014), doi:10.7932/NCEDC.
2003 | 3 | 24 | 1 | 8 | 54.44 | 33.9698 | -116.3922 | 4.3 | 2.13 | 336 | 13 | -90 | 156 | 77 | -90 | 4 | W. Yang, E. Hauksson, P. M. Shearer, Computing a large refined catalog of focal mechanisms for southern California (1981-2010): Temporal stability of the style of faulting. Bull. Seismol. Soc. Am. 102, 1179–1194 (2012).
2003 | 3 | 24 | 8 | 38 | 7.03 | 36.6407 | -117.1682 | 7.32 | 2.96 | 321 | 52 | -161 | 219.03 | 75.13 | -39.57 | 4 | W. Yang, E. Hauksson, P. M. Shearer, Computing a large refined catalog of focal mechanisms for southern California (1981-2010): Temporal stability of the style of faulting. Bull. Seismol. Soc. Am. 102, 1179–1194 (2012).
2003 | 3 | 24 | 16 | 50 | 13.63 | 33.7012 | -116.7268 | 17.39 | 1.8 | 139 | 54 | -146 | 27.37 | 63.1 | -41.23 | 4 | W. Yang, E. Hauksson, P. M. Shearer, Computing a large refined catalog of focal mechanisms for southern California (1981-2010): Temporal stability of the style of faulting. Bull. Seismol. Soc. Am. 102, 1179–1194 (2012).
2003 | 3 | 24 | 17 | 34 | 53.05 | 33.2963 | -117.9 | 21.27 | 3.14 | 97 | 25 | 52 | 317.76 | 70.55 | 106.02 | 4 | W. Yang, E. Hauksson, P. M. Shearer, Computing a large refined catalog of focal mechanisms for southern California (1981-2010): Temporal stability of the style of faulting. Bull. Seismol. Soc. Am. 102, 1179–1194 (2012).
2003 | 3 | 24 | 21 | 34 | 53.01 | 33.9788 | -118.2323 | 11.67 | 2.27 | 142 | 66 | 142 | 249.63 | 55.78 | 29.47 | 4 | W. Yang, E. Hauksson, P. M. Shearer, Computing a large refined catalog of focal mechanisms for southern California (1981-2010): Temporal stability of the style of faulting. Bull. Seismol. Soc. Am. 102, 1179–1194 (2012).
2003 | 3 | 25 | 1 | 28 | 16.67 | 38.785 | -122.7717 | 2.11 | 3.31 | 15 | 55 | -140 | 259.3 | 58.23 | -42.43 | 3 | NCEDC, Northern California Earthquake Data Center. UC Berkeley Seismol. Lab. (2014), doi:10.7932/NCEDC.
2003 | 3 | 25 | 2 | 16 | 19.22 | 33.6465 | -116.7098 | 14.02 | 1.12 | 310 | 40 | 164 | 52.39 | 79.79 | 51.11 | 4 | W. Yang, E. Hauksson, P. M. Shearer, Computing a large refined catalog of focal mechanisms for southern California (1981-2010): Temporal stability of the style of faulting. Bull. Seismol. Soc. Am. 102, 1179–1194 (2012).
2003 | 3 | 25 | 9 | 8 | 36.6 | 33.176 | -115.6055 | 5.49 | 1.94 | 157 | 72 | 137 | 263.08 | 49.56 | 23.95 | 4 | W. Yang, E. Hauksson, P. M. Shearer, Computing a large refined catalog of focal mechanisms for southern California (1981-2010): Temporal stability of the style of faulting. Bull. Seismol. Soc. Am. 102, 1179–1194 (2012).
2003 | 3 | 25 | 18 | 14 | 59.34 | 34.9852 | -116.9512 | 7.55 | 2.17 | 356 | 79 | -172 | 264.46 | 82.15 | -11.11 | 4 | W. Yang, E. Hauksson, P. M. Shearer, Computing a large refined catalog of focal mechanisms for southern California (1981-2010): Temporal stability of the style of faulting. Bull. Seismol. Soc. Am. 102, 1179–1194 (2012).
2003 | 3 | 25 | 21 | 29 | 41.47 | 33.6718 | -116.7545 | 14.1 | 1.5 | 349 | 71 | -162 | 252.96 | 73.01 | -19.9 | 4 | W. Yang, E. Hauksson, P. M. Shearer, Computing a large refined catalog of focal mechanisms for southern California (1981-2010): Temporal stability of the style of faulting. Bull. Seismol. Soc. Am. 102, 1179–1194 (2012).
2003 | 3 | 26 | 15 | 27 | 45.6 | 33.3185 | -116.2887 | 12.39 | 1.9 | 161 | 83 | -169 | 69.64 | 79.08 | -7.13 | 4 | W. Yang, E. Hauksson, P. M. Shearer, Computing a large refined catalog of focal mechanisms for southern California (1981-2010): Temporal stability of the style of faulting. Bull. Seismol. Soc. Am. 102, 1179–1194 (2012).
2003 | 3 | 26 | 16 | 11 | 44.02 | 33.8213 | -117.03 | 15.09 | 1.94 | 328 | 67 | 171 | 61.54 | 81.72 | 23.26 | 4 | W. Yang, E. Hauksson, P. M. Shearer, Computing a large refined catalog of focal mechanisms for southern California (1981-2010): Temporal stability of the style of faulting. Bull. Seismol. Soc. Am. 102, 1179–1194 (2012).
2003 | 3 | 27 | 14 | 23 | 34.74 | 35.3282 | -118.6762 | 4.02 | 2.47 | 186 | 83 | 98 | 316.93 | 10.62 | 41.42 | 4 | W. Yang, E. Hauksson, P. M. Shearer, Computing a large refined catalog of focal mechanisms for southern California (1981-2010): Temporal stability of the style of faulting. Bull. Seismol. Soc. Am. 102, 1179–1194 (2012).
2003 | 3 | 27 | 23 | 5 | 43.79 | 33.747 | -116.026 | 8.79 | 1.73 | 205 | 83 | -175 | 114.39 | 85.04 | -7.03 | 4 | W. Yang, E. Hauksson, P. M. Shearer, Computing a large refined catalog of focal mechanisms for southern California (1981-2010): Temporal stability of the style of faulting. Bull. Seismol. Soc. Am. 102, 1179–1194 (2012).
2003 | 3 | 28 | 5 | 44 | 13.06 | 34.1372 | -118.5073 | 5.24 | 2.91 | 344 | 66 | -177 | 252.78 | 87.26 | -24.03 | 4 | W. Yang, E. Hauksson, P. M. Shearer, Computing a large refined catalog of focal mechanisms for southern California (1981-2010): Temporal stability of the style of faulting. Bull. Seismol. Soc. Am. 102, 1179–1194 (2012).
2003 | 3 | 28 | 5 | 52 | 47.69 | 34.3047 | -116.846 | 6.07 | 2.05 | 312 | 77 | -175 | 220.87 | 85.13 | -13.05 | 4 | W. Yang, E. Hauksson, P. M. Shearer, Computing a large refined catalog of focal mechanisms for southern California (1981-2010): Temporal stability of the style of faulting. Bull. Seismol. Soc. Am. 102, 1179–1194 (2012).
2003 | 3 | 28 | 17 | 3 | 49.85 | 34.2428 | -118.6332 | 4.36 | 2.16 | 156 | 84 | -158 | 63.58 | 68.13 | -6.47 | 4 | W. Yang, E. Hauksson, P. M. Shearer, Computing a large refined catalog of focal mechanisms for southern California (1981-2010): Temporal stability of the style of faulting. Bull. Seismol. Soc. Am. 102, 1179–1194 (2012).
2003 | 3 | 29 | 0 | 22 | 33.88 | 36.018 | -117.8032 | 1.56 | 2.02 | 292 | 17 | -158 | 180.87 | 83.71 | -74.17 | 4 | W. Yang, E. Hauksson, P. M. Shearer, Computing a large refined catalog of focal mechanisms for southern California (1981-2010): Temporal stability of the style of faulting. Bull. Seismol. Soc. Am. 102, 1179–1194 (2012).
2003 | 3 | 29 | 0 | 39 | 49.49 | 39.7512 | -122.0913 | 23.48 | 3.44 | 45 | 35 | 50 | 270.69 | 63.94 | 114.23 | 3 | NCEDC, Northern California Earthquake Data Center. UC Berkeley Seismol. Lab. (2014), doi:10.7932/NCEDC.
2003 | 3 | 29 | 0 | 40 | 33.25 | 39.739 | -122.0807 | 18.58 | 3.48 | 40 | 80 | 40 | 301.71 | 50.73 | 167.04 | 3 | NCEDC, Northern California Earthquake Data Center. UC Berkeley Seismol. Lab. (2014), doi:10.7932/NCEDC.
2003 | 3 | 29 | 1 | 18 | 2.62 | 33.7243 | -116.8403 | 15.38 | 1.65 | 7 | 35 | -136 | 238.65 | 66.52 | -63.27 | 4 | W. Yang, E. Hauksson, P. M. Shearer, Computing a large refined catalog of focal mechanisms for southern California (1981-2010): Temporal stability of the style of faulting. Bull. Seismol. Soc. Am. 102, 1179–1194 (2012).
2003 | 3 | 29 | 15 | 31 | 12.98 | 33.2937 | -116.2223 | 11.59 | 2.01 | 326 | 37 | -108 | 168.14 | 55.09 | -76.89 | 4 | W. Yang, E. Hauksson, P. M. Shearer, Computing a large refined catalog of focal mechanisms for southern California (1981-2010): Temporal stability of the style of faulting. Bull. Seismol. Soc. Am. 102, 1179–1194 (2012).
2003 | 3 | 29 | 19 | 25 | 36.58 | 32.9383 | -116.2378 | 11.15 | 1.68 | 113 | 80 | -158 | 18.99 | 68.35 | -10.77 | 4 | W. Yang, E. Hauksson, P. M. Shearer, Computing a large refined catalog of focal mechanisms for southern California (1981-2010): Temporal stability of the style of faulting. Bull. Seismol. Soc. Am. 102, 1179–1194 (2012).
2003 | 3 | 30 | 1 | 26 | 9.25 | 33.6857 | -116.711 | 17.11 | 1.51 | 357 | 49 | -156 | 250.72 | 72.12 | -43.58 | 4 | W. Yang, E. Hauksson, P. M. Shearer, Computing a large refined catalog of focal mechanisms for southern California (1981-2010): Temporal stability of the style of faulting. Bull. Seismol. Soc. Am. 102, 1179–1194 (2012).
2003 | 3 | 30 | 4 | 15 | 30.27 | 34.2995 | -116.4553 | 8.97 | 1.57 | 336 | 88 | -172 | 245.72 | 82 | -2.02 | 4 | W. Yang, E. Hauksson, P. M. Shearer, Computing a large refined catalog of focal mechanisms for southern California (1981-2010): Temporal stability of the style of faulting. Bull. Seismol. Soc. Am. 102, 1179–1194 (2012).
2003 | 3 | 30 | 7 | 4 | 21.57 | 34.1927 | -116.816 | 10.52 | 1.82 | 335 | 77 | 179 | 65.22 | 89.03 | 13 | 4 | W. Yang, E. Hauksson, P. M. Shearer, Computing a large refined catalog of focal mechanisms for southern California (1981-2010): Temporal stability of the style of faulting. Bull. Seismol. Soc. Am. 102, 1179–1194 (2012).
2003 | 3 | 30 | 7 | 44 | 0 | 48.65 | -129.05 | 9 | 4.4 | 123 | 84 | 164 | 214.72 | 74.09 | 6.24 | 7 | J. Ristau, G. C. Rogers, J. F. Cassidy, Stress in western Canada from regional moment tensor analysis. Can. J. Earth Sci. 44, 127–148 (2007).
2003 | 3 | 30 | 10 | 3 | 0 | 47.61 | -129.1 | 6 | 4.3 | 156 | 63 | -82 | 318.8 | 28.07 | -105.28 | 7 | J. Ristau, G. C. Rogers, J. F. Cassidy, Stress in western Canada from regional moment tensor analysis. Can. J. Earth Sci. 44, 127–148 (2007).
2003 | 3 | 30 | 10 | 35 | 38.56 | 40.968 | -121.6943 | 15.76 | 3.25 | 10 | 45 | -70 | 162.76 | 48.36 | -108.88 | 3 | NCEDC, Northern California Earthquake Data Center. UC Berkeley Seismol. Lab. (2014), doi:10.7932/NCEDC.
2003 | 3 | 30 | 16 | 5 | 49.51 | 34.298 | -116.8717 | 5.78 | 1.78 | 310 | 76 | -168 | 217.06 | 78.36 | -14.3 | 4 | W. Yang, E. Hauksson, P. M. Shearer, Computing a large refined catalog of focal mechanisms for southern California (1981-2010): Temporal stability of the style of faulting. Bull. Seismol. Soc. Am. 102, 1179–1194 (2012).
2003 | 3 | 30 | 20 | 40 | 47.47 | 36.6367 | -117.1655 | 7.06 | 2.95 | 328 | 59 | -161 | 227.94 | 73.8 | -32.44 | 4 | W. Yang, E. Hauksson, P. M. Shearer, Computing a large refined catalog of focal mechanisms for southern California (1981-2010): Temporal stability of the style of faulting. Bull. Seismol. Soc. Am. 102, 1179–1194 (2012).
2003 | 3 | 31 | 0 | 14 | 45.07 | 34.303 | -116.84 | 4.8 | 2.22 | 147 | 77 | -139 | 45.94 | 50.26 | -17.01 | 4 | W. Yang, E. Hauksson, P. M. Shearer, Computing a large refined catalog of focal mechanisms for southern California (1981-2010): Temporal stability of the style of faulting. Bull. Seismol. Soc. Am. 102, 1179–1194 (2012).
2003 | 3 | 31 | 11 | 29 | 7.25 | 34.7832 | -116.299 | 6.47 | 1.74 | 157 | 84 | 172 | 247.84 | 82.04 | 6.06 | 4 | W. Yang, E. Hauksson, P. M. Shearer, Computing a large refined catalog of focal mechanisms for southern California (1981-2010): Temporal stability of the style of faulting. Bull. Seismol. Soc. Am. 102, 1179–1194 (2012).
2003 | 3 | 31 | 12 | 31 | 10.09 | 35.7047 | -117.7163 | 8.84 | 1.51 | 341 | 79 | 172 | 72.54 | 82.15 | 11.11 | 4 | W. Yang, E. Hauksson, P. M. Shearer, Computing a large refined catalog of focal mechanisms for southern California (1981-2010): Temporal stability of the style of faulting. Bull. Seismol. Soc. Am. 102, 1179–1194 (2012).
2003 | 4 | 1 | 1 | 5 | 9.93 | 35.8538 | -120.3967 | 4.41 | 3.03 | 45 | 70 | 0 | 315 | 90 | -160 | 3 | NCEDC, Northern California Earthquake Data Center. UC Berkeley Seismol. Lab. (2014), doi:10.7932/NCEDC.
2003 | 4 | 1 | 2 | 20 | 56.18 | 34.2227 | -116.756 | 12.73 | 1.74 | 308 | 89 | 174 | 38.11 | 84 | 1.01 | 4 | W. Yang, E. Hauksson, P. M. Shearer, Computing a large refined catalog of focal mechanisms for southern California (1981-2010): Temporal stability of the style of faulting. Bull. Seismol. Soc. Am. 102, 1179–1194 (2012).
2003 | 4 | 1 | 8 | 33 | 42.66 | 33.3505 | -116.3847 | 13.04 | 2.01 | 149 | 81 | -176 | 58.37 | 86.05 | -9.02 | 4 | W. Yang, E. Hauksson, P. M. Shearer, Computing a large refined catalog of focal mechanisms for southern California (1981-2010): Temporal stability of the style of faulting. Bull. Seismol. Soc. Am. 102, 1179–1194 (2012).
2003 | 4 | 1 | 9 | 33 | 50.92 | 34.3055 | -116.8457 | 5.96 | 2.09 | 281 | 79 | 178 | 11.38 | 88.04 | 11.01 | 4 | W. Yang, E. Hauksson, P. M. Shearer, Computing a large refined catalog of focal mechanisms for southern California (1981-2010): Temporal stability of the style of faulting. Bull. Seismol. Soc. Am. 102, 1179–1194 (2012).
2003 | 4 | 1 | 10 | 5 | 56.66 | 33.0765 | -116.4708 | 5.46 | 1.68 | 303 | 81 | 149 | 38.37 | 59.42 | 10.47 | 4 | W. Yang, E. Hauksson, P. M. Shearer, Computing a large refined catalog of focal mechanisms for southern California (1981-2010): Temporal stability of the style of faulting. Bull. Seismol. Soc. Am. 102, 1179–1194 (2012).
2003 | 4 | 1 | 12 | 6 | 57.42 | 34.5805 | -116.2698 | 7.06 | 2.29 | 359 | 90 | -176 | 269 | 86 | 0 | 4 | W. Yang, E. Hauksson, P. M. Shearer, Computing a large refined catalog of focal mechanisms for southern California (1981-2010): Temporal stability of the style of faulting. Bull. Seismol. Soc. Am. 102, 1179–1194 (2012).
2003 | 4 | 1 | 14 | 54 | 21.97 | 37.4145 | -121.764 | 7.94 | 3.3 | 55 | 85 | 10 | 324.12 | 80.04 | 174.92 | 3 | NCEDC, Northern California Earthquake Data Center. UC Berkeley Seismol. Lab. (2014), doi:10.7932/NCEDC.
2003 | 4 | 1 | 16 | 5 | 25.84 | 34.2925 | -116.8228 | 4.3 | 2.03 | 329 | 77 | -179 | 238.78 | 89.03 | -13 | 4 | W. Yang, E. Hauksson, P. M. Shearer, Computing a large refined catalog of focal mechanisms for southern California (1981-2010): Temporal stability of the style of faulting. Bull. Seismol. Soc. Am. 102, 1179–1194 (2012).
2003 | 4 | 1 | 18 | 36 | 25.3 | 34.2935 | -116.8268 | 5.12 | 1.85 | 322 | 81 | -177 | 231.53 | 87.04 | -9.01 | 4 | W. Yang, E. Hauksson, P. M. Shearer, Computing a large refined catalog of focal mechanisms for southern California (1981-2010): Temporal stability of the style of faulting. Bull. Seismol. Soc. Am. 102, 1179–1194 (2012).
2003 | 4 | 1 | 20 | 48 | 41.54 | 34.3773 | -116.467 | 5.66 | 2.37 | 205 | 29 | -125 | 63.68 | 66.6 | -72.36 | 4 | W. Yang, E. Hauksson, P. M. Shearer, Computing a large refined catalog of focal mechanisms for southern California (1981-2010): Temporal stability of the style of faulting. Bull. Seismol. Soc. Am. 102, 1179–1194 (2012).
2003 | 4 | 1 | 20 | 49 | 42.6 | 33.4978 | -116.4942 | 9.53 | 1.84 | 131 | 87 | -177 | 40.84 | 87 | -3 | 4 | W. Yang, E. Hauksson, P. M. Shearer, Computing a large refined catalog of focal mechanisms for southern California (1981-2010): Temporal stability of the style of faulting. Bull. Seismol. Soc. Am. 102, 1179–1194 (2012).
2003 | 4 | 1 | 20 | 54 | 36.45 | 36.0518 | -120.6103 | 9.06 | 3.12 | 120 | 50 | 80 | 315.34 | 41.03 | 101.69 | 3 | NCEDC, Northern California Earthquake Data Center. UC Berkeley Seismol. Lab. (2014), doi:10.7932/NCEDC.
2003 | 4 | 2 | 2 | 54 | 50.46 | 34.3235 | -118.4928 | 3.77 | 1.93 | 147 | 54 | 150 | 255.75 | 66.14 | 39.99 | 4 | W. Yang, E. Hauksson, P. M. Shearer, Computing a large refined catalog of focal mechanisms for southern California (1981-2010): Temporal stability of the style of faulting. Bull. Seismol. Soc. Am. 102, 1179–1194 (2012).
2003 | 4 | 2 | 8 | 48 | 47.65 | 33.9922 | -116.9628 | 7.81 | 1.43 | 294 | 86 | -177 | 203.79 | 87.01 | -4.01 | 4 | W. Yang, E. Hauksson, P. M. Shearer, Computing a large refined catalog of focal mechanisms for southern California (1981-2010): Temporal stability of the style of faulting. Bull. Seismol. Soc. Am. 102, 1179–1194 (2012).
2003 | 4 | 2 | 11 | 33 | 35.64 | 34.3152 | -116.8355 | 7.16 | 2.16 | 318 | 81 | -177 | 227.53 | 87.04 | -9.01 | 4 | W. Yang, E. Hauksson, P. M. Shearer, Computing a large refined catalog of focal mechanisms for southern California (1981-2010): Temporal stability of the style of faulting. Bull. Seismol. Soc. Am. 102, 1179–1194 (2012).
2003 | 4 | 3 | 4 | 55 | 40.66 | 33.3933 | -116.383 | 12.4 | 1.43 | 343 | 47 | -130 | 213.9 | 55.93 | -55.42 | 4 | W. Yang, E. Hauksson, P. M. Shearer, Computing a large refined catalog of focal mechanisms for southern California (1981-2010): Temporal stability of the style of faulting. Bull. Seismol. Soc. Am. 102, 1179–1194 (2012).
2003 | 4 | 3 | 6 | 43 | 27.64 | 33.5023 | -116.4178 | 10.87 | 1.4 | 137 | 85 | 170 | 227.88 | 80.04 | 5.08 | 4 | W. Yang, E. Hauksson, P. M. Shearer, Computing a large refined catalog of focal mechanisms for southern California (1981-2010): Temporal stability of the style of faulting. Bull. Seismol. Soc. Am. 102, 1179–1194 (2012).
2003 | 4 | 3 | 13 | 42 | 8.75 | 33.1848 | -116.3093 | 11.1 | 2.71 | 312 | 81 | 167 | 44.07 | 77.16 | 9.23 | 4 | W. Yang, E. Hauksson, P. M. Shearer, Computing a large refined catalog of focal mechanisms for southern California (1981-2010): Temporal stability of the style of faulting. Bull. Seismol. Soc. Am. 102, 1179–1194 (2012).
2003 | 4 | 3 | 14 | 47 | 16.55 | 34.0535 | -117.277 | 17.93 | 2.04 | 342 | 70 | 147 | 84.52 | 59.22 | 23.46 | 4 | W. Yang, E. Hauksson, P. M. Shearer, Computing a large refined catalog of focal mechanisms for southern California (1981-2010): Temporal stability of the style of faulting. Bull. Seismol. Soc. Am. 102, 1179–1194 (2012).
2003 | 4 | 4 | 5 | 53 | 57.41 | 34.3203 | -116.8567 | 4.89 | 2.53 | 306 | 75 | -179 | 215.74 | 89.03 | -15 | 4 | W. Yang, E. Hauksson, P. M. Shearer, Computing a large refined catalog of focal mechanisms for southern California (1981-2010): Temporal stability of the style of faulting. Bull. Seismol. Soc. Am. 102, 1179–1194 (2012).
2003 | 4 | 4 | 15 | 14 | 31.39 | 33.989 | -116.881 | 19.15 | 2.01 | 303 | 46 | 172 | 38.58 | 84.25 | 44.28 | 4 | W. Yang, E. Hauksson, P. M. Shearer, Computing a large refined catalog of focal mechanisms for southern California (1981-2010): Temporal stability of the style of faulting. Bull. Seismol. Soc. Am. 102, 1179–1194 (2012).
2003 | 4 | 5 | 9 | 7 | 41.35 | 34.1005 | -117.0043 | 6.67 | 1.1 | 269 | 35 | 109 | 66.2 | 57.16 | 77.16 | 4 | W. Yang, E. Hauksson, P. M. Shearer, Computing a large refined catalog of focal mechanisms for southern California (1981-2010): Temporal stability of the style of faulting. Bull. Seismol. Soc. Am. 102, 1179–1194 (2012).
2003 | 4 | 5 | 13 | 48 | 40.83 | 35.2702 | -118.5517 | 7.52 | 1.79 | 304 | 78 | 176 | 34.83 | 86.09 | 12.03 | 4 | W. Yang, E. Hauksson, P. M. Shearer, Computing a large refined catalog of focal mechanisms for southern California (1981-2010): Temporal stability of the style of faulting. Bull. Seismol. Soc. Am. 102, 1179–1194 (2012).
2003 | 4 | 5 | 14 | 18 | 25.71 | 39.3705 | -119.2795 | -2.15 | 3.37 | 75 | 50 | -40 | 193.34 | 60.5 | -132.39 | 3 | NCEDC, Northern California Earthquake Data Center. UC Berkeley Seismol. Lab. (2014), doi:10.7932/NCEDC.
2003 | 4 | 6 | 1 | 24 | 54.94 | 34.3035 | -116.8363 | 4.76 | 1.75 | 142 | 88 | -161 | 51.31 | 71.01 | -2.12 | 4 | W. Yang, E. Hauksson, P. M. Shearer, Computing a large refined catalog of focal mechanisms for southern California (1981-2010): Temporal stability of the style of faulting. Bull. Seismol. Soc. Am. 102, 1179–1194 (2012).
2003 | 4 | 6 | 4 | 43 | 53.69 | 34.1475 | -117.71 | 7.93 | 2.05 | 282 | 64 | 150 | 26.2 | 63.29 | 29.39 | 4 | W. Yang, E. Hauksson, P. M. Shearer, Computing a large refined catalog of focal mechanisms for southern California (1981-2010): Temporal stability of the style of faulting. Bull. Seismol. Soc. Am. 102, 1179–1194 (2012).
2003 | 4 | 6 | 9 | 35 | 31.68 | 33.7105 | -116.7268 | 20.1 | 1.63 | 217 | 78 | -111 | 98.56 | 24.05 | -30.67 | 4 | W. Yang, E. Hauksson, P. M. Shearer, Computing a large refined catalog of focal mechanisms for southern California (1981-2010): Temporal stability of the style of faulting. Bull. Seismol. Soc. Am. 102, 1179–1194 (2012).
2003 | 4 | 6 | 10 | 4 | 12.1 | 33.0022 | -115.8238 | 8.13 | 2.15 | 121 | 74 | -168 | 27.65 | 78.47 | -16.34 | 4 | W. Yang, E. Hauksson, P. M. Shearer, Computing a large refined catalog of focal mechanisms for southern California (1981-2010): Temporal stability of the style of faulting. Bull. Seismol. Soc. Am. 102, 1179–1194 (2012).
2003 | 4 | 6 | 11 | 27 | 57.31 | 33.368 | -116.8982 | 10.67 | 2.33 | 302 | 77 | 167 | 34.97 | 77.34 | 13.33 | 4 | W. Yang, E. Hauksson, P. M. Shearer, Computing a large refined catalog of focal mechanisms for southern California (1981-2010): Temporal stability of the style of faulting. Bull. Seismol. Soc. Am. 102, 1179–1194 (2012).
2003 | 4 | 6 | 11 | 45 | 33.08 | 34.2932 | -116.8335 | 5.77 | 2.06 | 313 | 79 | -177 | 222.43 | 87.06 | -11.01 | 4 | W. Yang, E. Hauksson, P. M. Shearer, Computing a large refined catalog of focal mechanisms for southern California (1981-2010): Temporal stability of the style of faulting. Bull. Seismol. Soc. Am. 102, 1179–1194 (2012).
2003 | 4 | 6 | 13 | 40 | 20.54 | 33.8907 | -116.7627 | 14.69 | 1.56 | 291 | 81 | -155 | 196.83 | 65.33 | -9.91 | 4 | W. Yang, E. Hauksson, P. M. Shearer, Computing a large refined catalog of focal mechanisms for southern California (1981-2010): Temporal stability of the style of faulting. Bull. Seismol. Soc. Am. 102, 1179–1194 (2012).
2003 | 4 | 6 | 20 | 34 | 41.44 | 33.6543 | -116.7138 | 16.22 | 1.65 | 308 | 88 | 173 | 38.25 | 83 | 2.02 | 4 | W. Yang, E. Hauksson, P. M. Shearer, Computing a large refined catalog of focal mechanisms for southern California (1981-2010): Temporal stability of the style of faulting. Bull. Seismol. Soc. Am. 102, 1179–1194 (2012).
2003 | 4 | 7 | 10 | 46 | 45.24 | 34.5647 | -116.2442 | 10.14 | 1.64 | 180 | 79 | -170 | 88.07 | 80.19 | -11.17 | 4 | W. Yang, E. Hauksson, P. M. Shearer, Computing a large refined catalog of focal mechanisms for southern California (1981-2010): Temporal stability of the style of faulting. Bull. Seismol. Soc. Am. 102, 1179–1194 (2012).
2003 | 4 | 7 | 18 | 47 | 47.09 | 35.0343 | -116.9802 | 7.92 | 2.02 | 345 | 87 | -173 | 254.63 | 83.01 | -3.02 | 4 | W. Yang, E. Hauksson, P. M. Shearer, Computing a large refined catalog of focal mechanisms for southern California (1981-2010): Temporal stability of the style of faulting. Bull. Seismol. Soc. Am. 102, 1179–1194 (2012).
2003 | 4 | 7 | 23 | 44 | 8.11 | 35.847 | -118.3312 | 5.93 | 1.73 | 343 | 70 | -125 | 226.97 | 39.67 | -32.4 | 4 | W. Yang, E. Hauksson, P. M. Shearer, Computing a large refined catalog of focal mechanisms for southern California (1981-2010): Temporal stability of the style of faulting. Bull. Seismol. Soc. Am. 102, 1179–1194 (2012).
2003 | 4 | 8 | 3 | 52 | 57.59 | 34.3137 | -116.8383 | 2.93 | 1.62 | 298 | 69 | -150 | 196.31 | 62.17 | -23.91 | 4 | W. Yang, E. Hauksson, P. M. Shearer, Computing a large refined catalog of focal mechanisms for southern California (1981-2010): Temporal stability of the style of faulting. Bull. Seismol. Soc. Am. 102, 1179–1194 (2012).
2003 | 4 | 8 | 5 | 33 | 58.65 | 34.301 | -116.8332 | 6.59 | 1.5 | 311 | 88 | -153 | 219.98 | 63.02 | -2.24 | 4 | W. Yang, E. Hauksson, P. M. Shearer, Computing a large refined catalog of focal mechanisms for southern California (1981-2010): Temporal stability of the style of faulting. Bull. Seismol. Soc. Am. 102, 1179–1194 (2012).
2003 | 4 | 8 | 7 | 17 | 48.09 | 34.306 | -116.8468 | 5.81 | 2.26 | 311 | 84 | -176 | 220.58 | 86.02 | -6.01 | 4 | W. Yang, E. Hauksson, P. M. Shearer, Computing a large refined catalog of focal mechanisms for southern California (1981-2010): Temporal stability of the style of faulting. Bull. Seismol. Soc. Am. 102, 1179–1194 (2012).
2003 | 4 | 8 | 7 | 42 | 13.78 | 34.3068 | -116.8478 | 5.83 | 1.9 | 315 | 84 | -166 | 223.51 | 76.08 | -6.18 | 4 | W. Yang, E. Hauksson, P. M. Shearer, Computing a large refined catalog of focal mechanisms for southern California (1981-2010): Temporal stability of the style of faulting. Bull. Seismol. Soc. Am. 102, 1179–1194 (2012).
2003 | 4 | 8 | 14 | 34 | 51 | 32.8912 | -116.2467 | 8.62 | 2.03 | 113 | 79 | -165 | 20.07 | 75.28 | -11.38 | 4 | W. Yang, E. Hauksson, P. M. Shearer, Computing a large refined catalog of focal mechanisms for southern California (1981-2010): Temporal stability of the style of faulting. Bull. Seismol. Soc. Am. 102, 1179–1194 (2012).
2003 | 4 | 8 | 21 | 17 | 18.26 | 33.5133 | -116.5747 | 12.56 | 1.27 | 151 | 77 | 177 | 241.68 | 87.08 | 13.02 | 4 | W. Yang, E. Hauksson, P. M. Shearer, Computing a large refined catalog of focal mechanisms for southern California (1981-2010): Temporal stability of the style of faulting. Bull. Seismol. Soc. Am. 102, 1179–1194 (2012).
2003 | 4 | 8 | 21 | 45 | 43.6 | 33.2388 | -116.076 | 3.22 | 1.59 | 71 | 14 | -27 | 187.31 | 83.69 | -102.53 | 4 | W. Yang, E. Hauksson, P. M. Shearer, Computing a large refined catalog of focal mechanisms for southern California (1981-2010): Temporal stability of the style of faulting. Bull. Seismol. Soc. Am. 102, 1179–1194 (2012).
2003 | 4 | 8 | 22 | 15 | 44.18 | 34.3075 | -116.8482 | 5.75 | 1.7 | 319 | 81 | -173 | 227.9 | 83.09 | -9.07 | 4 | W. Yang, E. Hauksson, P. M. Shearer, Computing a large refined catalog of focal mechanisms for southern California (1981-2010): Temporal stability of the style of faulting. Bull. Seismol. Soc. Am. 102, 1179–1194 (2012).
2003 | 4 | 9 | 0 | 25 | 49.44 | 36.6707 | -117.1872 | 8.83 | 2.07 | 320 | 36 | -174 | 225.14 | 86.48 | -54.15 | 4 | W. Yang, E. Hauksson, P. M. Shearer, Computing a large refined catalog of focal mechanisms for southern California (1981-2010): Temporal stability of the style of faulting. Bull. Seismol. Soc. Am. 102, 1179–1194 (2012).
2003 | 4 | 9 | 8 | 19 | 59.9 | 32.7312 | -115.919 | 7.36 | 1.86 | 206 | 59 | -72 | 353.75 | 35.39 | -117.22 | 4 | W. Yang, E. Hauksson, P. M. Shearer, Computing a large refined catalog of focal mechanisms for southern California (1981-2010): Temporal stability of the style of faulting. Bull. Seismol. Soc. Am. 102, 1179–1194 (2012).
2003 | 4 | 9 | 9 | 8 | 0.04 | 35.5348 | -117.375 | 9.36 | 1.88 | 158 | 47 | -112 | 8.64 | 47.3 | -68.11 | 4 | W. Yang, E. Hauksson, P. M. Shearer, Computing a large refined catalog of focal mechanisms for southern California (1981-2010): Temporal stability of the style of faulting. Bull. Seismol. Soc. Am. 102, 1179–1194 (2012).
2003 | 4 | 9 | 9 | 16 | 22.34 | 34.356 | -116.1335 | 7.12 | 1.93 | 105 | 77 | -149 | 7.3 | 59.88 | -15.07 | 4 | W. Yang, E. Hauksson, P. M. Shearer, Computing a large refined catalog of focal mechanisms for southern California (1981-2010): Temporal stability of the style of faulting. Bull. Seismol. Soc. Am. 102, 1179–1194 (2012).
2003 | 4 | 9 | 14 | 10 | 52.05 | 35.057 | -119.6147 | 13.42 | 2.6 | 182 | 61 | 146 | 290.11 | 60.72 | 33.77 | 4 | W. Yang, E. Hauksson, P. M. Shearer, Computing a large refined catalog of focal mechanisms for southern California (1981-2010): Temporal stability of the style of faulting. Bull. Seismol. Soc. Am. 102, 1179–1194 (2012).
2003 | 4 | 9 | 20 | 18 | 8.97 | 34.301 | -116.833 | 6.63 | 1.52 | 312 | 85 | -171 | 221.21 | 81.03 | -5.06 | 4 | W. Yang, E. Hauksson, P. M. Shearer, Computing a large refined catalog of focal mechanisms for southern California (1981-2010): Temporal stability of the style of faulting. Bull. Seismol. Soc. Am. 102, 1179–1194 (2012).
2003 | 4 | 10 | 8 | 48 | 9.16 | 34.3058 | -116.8468 | 5.63 | 2.55 | 304 | 80 | -178 | 213.65 | 88.03 | -10.01 | 4 | W. Yang, E. Hauksson, P. M. Shearer, Computing a large refined catalog of focal mechanisms for southern California (1981-2010): Temporal stability of the style of faulting. Bull. Seismol. Soc. Am. 102, 1179–1194 (2012).
2003 | 4 | 10 | 19 | 43 | 31.65 | 33.2415 | -116.1133 | 9.39 | 1.36 | 143 | 84 | -163 | 51.17 | 73.1 | -6.27 | 4 | W. Yang, E. Hauksson, P. M. Shearer, Computing a large refined catalog of focal mechanisms for southern California (1981-2010): Temporal stability of the style of faulting. Bull. Seismol. Soc. Am. 102, 1179–1194 (2012).
2003 | 4 | 10 | 23 | 3 | 15.22 | 34.3067 | -116.8473 | 6.05 | 3.28 | 318 | 80 | -179 | 227.83 | 89.02 | -10 | 4 | W. Yang, E. Hauksson, P. M. Shearer, Computing a large refined catalog of focal mechanisms for southern California (1981-2010): Temporal stability of the style of faulting. Bull. Seismol. Soc. Am. 102, 1179–1194 (2012).
2003 | 4 | 10 | 23 | 49 | 9.98 | 34.3063 | -116.8472 | 5.79 | 2.23 | 315 | 81 | -178 | 224.69 | 88.02 | -9.01 | 4 | W. Yang, E. Hauksson, P. M. Shearer, Computing a large refined catalog of focal mechanisms for southern California (1981-2010): Temporal stability of the style of faulting. Bull. Seismol. Soc. Am. 102, 1179–1194 (2012).
2003 | 4 | 11 | 1 | 26 | 45.06 | 34.3055 | -116.846 | 5.79 | 1.85 | 281 | 85 | 172 | 11.7 | 82.03 | 5.05 | 4 | W. Yang, E. Hauksson, P. M. Shearer, Computing a large refined catalog of focal mechanisms for southern California (1981-2010): Temporal stability of the style of faulting. Bull. Seismol. Soc. Am. 102, 1179–1194 (2012).
2003 | 4 | 11 | 3 | 12 | 58.79 | 35.6672 | -117.4593 | 6.73 | 2.86 | 116 | 84 | -156 | 23.34 | 66.14 | -6.56 | 4 | W. Yang, E. Hauksson, P. M. Shearer, Computing a large refined catalog of focal mechanisms for southern California (1981-2010): Temporal stability of the style of faulting. Bull. Seismol. Soc. Am. 102, 1179–1194 (2012).
2003 | 4 | 11 | 18 | 45 | 32.45 | 32.9327 | -115.5448 | 10.48 | 2.6 | 341 | 63 | -150 | 236.31 | 63.54 | -30.47 | 4 | W. Yang, E. Hauksson, P. M. Shearer, Computing a large refined catalog of focal mechanisms for southern California (1981-2010): Temporal stability of the style of faulting. Bull. Seismol. Soc. Am. 102, 1179–1194 (2012).
2003 | 4 | 12 | 0 | 59 | 45.34 | 36.6438 | -121.2348 | 7.78 | 3.12 | 65 | 85 | 20 | 333.18 | 70.08 | 174.68 | 3 | NCEDC, Northern California Earthquake Data Center. UC Berkeley Seismol. Lab. (2014), doi:10.7932/NCEDC.
2003 | 4 | 12 | 4 | 36 | 56.51 | 33.1705 | -115.6042 | 5.81 | 2.48 | 330 | 86 | 172 | 60.56 | 82.02 | 4.04 | 4 | W. Yang, E. Hauksson, P. M. Shearer, Computing a large refined catalog of focal mechanisms for southern California (1981-2010): Temporal stability of the style of faulting. Bull. Seismol. Soc. Am. 102, 1179–1194 (2012).
2003 | 4 | 12 | 12 | 22 | 58.03 | 33.1722 | -115.6017 | 5.43 | 2.07 | 179 | 59 | -102 | 21.43 | 33.02 | -70.91 | 4 | W. Yang, E. Hauksson, P. M. Shearer, Computing a large refined catalog of focal mechanisms for southern California (1981-2010): Temporal stability of the style of faulting. Bull. Seismol. Soc. Am. 102, 1179–1194 (2012).
2003 | 4 | 12 | 12 | 53 | 42.03 | 34.2987 | -116.8458 | 5.56 | 1.71 | 319 | 81 | -176 | 228.37 | 86.05 | -9.02 | 4 | W. Yang, E. Hauksson, P. M. Shearer, Computing a large refined catalog of focal mechanisms for southern California (1981-2010): Temporal stability of the style of faulting. Bull. Seismol. Soc. Am. 102, 1179–1194 (2012).
2003 | 4 | 12 | 14 | 27 | 29.57 | 34.1222 | -116.9047 | 4.63 | 2.6 | 311 | 61 | -150 | 205.36 | 64.07 | -32.62 | 4 | W. Yang, E. Hauksson, P. M. Shearer, Computing a large refined catalog of focal mechanisms for southern California (1981-2010): Temporal stability of the style of faulting. Bull. Seismol. Soc. Am. 102, 1179–1194 (2012).
2003 | 4 | 13 | 3 | 3 | 40.55 | 33.6567 | -116.7165 | 16.27 | 1.19 | 42 | 25 | -93 | 225.31 | 65.04 | -88.6 | 4 | W. Yang, E. Hauksson, P. M. Shearer, Computing a large refined catalog of focal mechanisms for southern California (1981-2010): Temporal stability of the style of faulting. Bull. Seismol. Soc. Am. 102, 1179–1194 (2012).
2003 | 4 | 13 | 3 | 47 | 26.16 | 34.4038 | -118.627 | 7.49 | 1.83 | 151 | 79 | 157 | 245.63 | 67.45 | 11.92 | 4 | W. Yang, E. Hauksson, P. M. Shearer, Computing a large refined catalog of focal mechanisms for southern California (1981-2010): Temporal stability of the style of faulting. Bull. Seismol. Soc. Am. 102, 1179–1194 (2012).
2003 | 4 | 13 | 6 | 44 | 18.76 | 33.5085 | -116.4553 | 6.56 | 1.57 | 306 | 72 | -154 | 207.43 | 65.36 | -19.88 | 4 | W. Yang, E. Hauksson, P. M. Shearer, Computing a large refined catalog of focal mechanisms for southern California (1981-2010): Temporal stability of the style of faulting. Bull. Seismol. Soc. Am. 102, 1179–1194 (2012).
2003 | 4 | 13 | 9 | 0 | 56.42 | 34.5535 | -116.2602 | 6.61 | 2.29 | 317 | 86 | -164 | 225.85 | 74.04 | -4.16 | 4 | W. Yang, E. Hauksson, P. M. Shearer, Computing a large refined catalog of focal mechanisms for southern California (1981-2010): Temporal stability of the style of faulting. Bull. Seismol. Soc. Am. 102, 1179–1194 (2012).
2003 | 4 | 13 | 13 | 50 | 39.31 | 33.6917 | -116.7827 | 19.3 | 1.3 | 16 | 86 | 98 | 132.4 | 8.94 | 26.68 | 4 | W. Yang, E. Hauksson, P. M. Shearer, Computing a large refined catalog of focal mechanisms for southern California (1981-2010): Temporal stability of the style of faulting. Bull. Seismol. Soc. Am. 102, 1179–1194 (2012).
2003 | 4 | 13 | 16 | 39 | 22.32 | 33.173 | -115.6017 | 6.01 | 3.27 | 316 | 86 | 167 | 46.92 | 77.03 | 4.1 | 4 | W. Yang, E. Hauksson, P. M. Shearer, Computing a large refined catalog of focal mechanisms for southern California (1981-2010): Temporal stability of the style of faulting. Bull. Seismol. Soc. Am. 102, 1179–1194 (2012).
2003 | 4 | 13 | 16 | 49 | 31.93 | 33.1697 | -115.6067 | 6.29 | 2.97 | 148 | 89 | -167 | 57.77 | 77 | -1.03 | 4 | W. Yang, E. Hauksson, P. M. Shearer, Computing a large refined catalog of focal mechanisms for southern California (1981-2010): Temporal stability of the style of faulting. Bull. Seismol. Soc. Am. 102, 1179–1194 (2012).
2003 | 4 | 13 | 18 | 18 | 34.38 | 33.1777 | -115.5948 | 5.91 | 1.81 | 333 | 89 | 178 | 63.03 | 88 | 1 | 4 | W. Yang, E. Hauksson, P. M. Shearer, Computing a large refined catalog of focal mechanisms for southern California (1981-2010): Temporal stability of the style of faulting. Bull. Seismol. Soc. Am. 102, 1179–1194 (2012).
2003 | 4 | 13 | 21 | 10 | 20.68 | 33.172 | -115.6027 | 5.89 | 2.5 | 147 | 89 | -162 | 56.68 | 72 | -1.05 | 4 | W. Yang, E. Hauksson, P. M. Shearer, Computing a large refined catalog of focal mechanisms for southern California (1981-2010): Temporal stability of the style of faulting. Bull. Seismol. Soc. Am. 102, 1179–1194 (2012).
2003 | 4 | 13 | 23 | 11 | 33.34 | 33.1735 | -115.5998 | 4.85 | 2.74 | 158 | 88 | -156 | 67.11 | 66.02 | -2.19 | 4 | W. Yang, E. Hauksson, P. M. Shearer, Computing a large refined catalog of focal mechanisms for southern California (1981-2010): Temporal stability of the style of faulting. Bull. Seismol. Soc. Am. 102, 1179–1194 (2012).
2003 | 4 | 14 | 1 | 54 | 38.73 | 33.1765 | -115.605 | 5.53 | 2.45 | 166 | 68 | 149 | 268.69 | 61.48 | 25.24 | 4 | W. Yang, E. Hauksson, P. M. Shearer, Computing a large refined catalog of focal mechanisms for southern California (1981-2010): Temporal stability of the style of faulting. Bull. Seismol. Soc. Am. 102, 1179–1194 (2012).
2003 | 4 | 14 | 4 | 10 | 29.45 | 33.545 | -116.6338 | 4.4 | 1.54 | 308 | 84 | 169 | 39.16 | 79.06 | 6.11 | 4 | W. Yang, E. Hauksson, P. M. Shearer, Computing a large refined catalog of focal mechanisms for southern California (1981-2010): Temporal stability of the style of faulting. Bull. Seismol. Soc. Am. 102, 1179–1194 (2012).
2003 | 4 | 14 | 5 | 34 | 39.98 | 34.141 | -116.9902 | 13.27 | 1.92 | 306 | 85 | -164 | 214.57 | 74.06 | -5.2 | 4 | W. Yang, E. Hauksson, P. M. Shearer, Computing a large refined catalog of focal mechanisms for southern California (1981-2010): Temporal stability of the style of faulting. Bull. Seismol. Soc. Am. 102, 1179–1194 (2012).
2003 | 4 | 14 | 11 | 42 | 51.29 | 33.6585 | -116.7335 | 15.48 | 1.56 | 324 | 6 | 165 | 68.92 | 88.45 | 84.2 | 4 | W. Yang, E. Hauksson, P. M. Shearer, Computing a large refined catalog of focal mechanisms for southern California (1981-2010): Temporal stability of the style of faulting. Bull. Seismol. Soc. Am. 102, 1179–1194 (2012).
2003 | 4 | 14 | 11 | 48 | 0 | 62.54 | -142.75 | 12 | 4.1 | 332 | 85 | -129 | 235.86 | 39.27 | -7.91 | 7 | J. Ristau, G. C. Rogers, J. F. Cassidy, Stress in western Canada from regional moment tensor analysis. Can. J. Earth Sci. 44, 127–148 (2007).
2003 | 4 | 15 | 4 | 23 | 47.18 | 34.0373 | -116.4385 | 8.96 | 1.6 | 149 | 44 | -116 | 3.14 | 51.37 | -67.06 | 4 | W. Yang, E. Hauksson, P. M. Shearer, Computing a large refined catalog of focal mechanisms for southern California (1981-2010): Temporal stability of the style of faulting. Bull. Seismol. Soc. Am. 102, 1179–1194 (2012).
2003 | 4 | 15 | 8 | 21 | 17.7 | 25.03 | -109.43 | 10 | 5.49 | 318 | 77 | 169 | 50.5 | 79.29 | 13.23 | 13 | Global CMT database: https://www.globalcmt.org
2003 | 4 | 16 | 1 | 30 | 41.01 | 38.8178 | -122.7782 | 0.46 | 3.16 | 155 | 10 | -110 | 355.28 | 80.61 | -86.55 | 3 | NCEDC, Northern California Earthquake Data Center. UC Berkeley Seismol. Lab. (2014), doi:10.7932/NCEDC.
2003 | 4 | 16 | 1 | 58 | 42.14 | 33.8127 | -117.6388 | 5.26 | 1.5 | 141 | 32 | -145 | 20.3 | 72.31 | -62.89 | 4 | W. Yang, E. Hauksson, P. M. Shearer, Computing a large refined catalog of focal mechanisms for southern California (1981-2010): Temporal stability of the style of faulting. Bull. Seismol. Soc. Am. 102, 1179–1194 (2012).
2003 | 4 | 16 | 5 | 12 | 15.69 | 34.0535 | -116.3255 | 8.7 | 1.83 | 339 | 86 | -160 | 247.55 | 70.05 | -4.26 | 4 | W. Yang, E. Hauksson, P. M. Shearer, Computing a large refined catalog of focal mechanisms for southern California (1981-2010): Temporal stability of the style of faulting. Bull. Seismol. Soc. Am. 102, 1179–1194 (2012).
2003 | 4 | 16 | 5 | 14 | 12.82 | 33.9112 | -118.181 | 6.62 | 2.41 | 111 | 71 | 141 | 215.77 | 53.48 | 23.9 | 4 | W. Yang, E. Hauksson, P. M. Shearer, Computing a large refined catalog of focal mechanisms for southern California (1981-2010): Temporal stability of the style of faulting. Bull. Seismol. Soc. Am. 102, 1179–1194 (2012).
2003 | 4 | 16 | 19 | 37 | 24.67 | 34.594 | -116.6165 | 4.33 | 2.03 | 82 | 77 | -178 | 351.55 | 88.05 | -13.01 | 4 | W. Yang, E. Hauksson, P. M. Shearer, Computing a large refined catalog of focal mechanisms for southern California (1981-2010): Temporal stability of the style of faulting. Bull. Seismol. Soc. Am. 102, 1179–1194 (2012).
2003 | 4 | 16 | 23 | 19 | 22.24 | 33.1753 | -115.6045 | 5.88 | 1.88 | 347 | 83 | -177 | 256.63 | 87.02 | -7.01 | 4 | W. Yang, E. Hauksson, P. M. Shearer, Computing a large refined catalog of focal mechanisms for southern California (1981-2010): Temporal stability of the style of faulting. Bull. Seismol. Soc. Am. 102, 1179–1194 (2012).
2003 | 4 | 16 | 23 | 36 | 30.82 | 33.1755 | -115.6043 | 5.85 | 2 | 161 | 90 | 130 | 251 | 40 | 0 | 4 | W. Yang, E. Hauksson, P. M. Shearer, Computing a large refined catalog of focal mechanisms for southern California (1981-2010): Temporal stability of the style of faulting. Bull. Seismol. Soc. Am. 102, 1179–1194 (2012).
2003 | 4 | 17 | 1 | 4 | 19 | 39.55 | -111.88 | 2 | 4.13 | 185 | 50 | -85 | 357.25 | 40.26 | -95.93 | 2 | R. B. Herrmann, H. M. Benz, C. J. Ammon, Monitoring the earthquake source process in North America. Bull. Seismol. Soc. Am. 101, 2609–2625 (2011).
2003 | 4 | 17 | 5 | 21 | 38.31 | 34.6478 | -116.3343 | 3.45 | 1.53 | 306 | 81 | 164 | 38.57 | 74.2 | 9.36 | 4 | W. Yang, E. Hauksson, P. M. Shearer, Computing a large refined catalog of focal mechanisms for southern California (1981-2010): Temporal stability of the style of faulting. Bull. Seismol. Soc. Am. 102, 1179–1194 (2012).
2003 | 4 | 17 | 7 | 29 | 9.96 | 33.1517 | -116.4947 | 12.02 | 2 | 319 | 87 | 166 | 49.75 | 76.02 | 3.09 | 4 | W. Yang, E. Hauksson, P. M. Shearer, Computing a large refined catalog of focal mechanisms for southern California (1981-2010): Temporal stability of the style of faulting. Bull. Seismol. Soc. Am. 102, 1179–1194 (2012).
2003 | 4 | 17 | 20 | 50 | 14.29 | 33.5025 | -116.4447 | 7.62 | 1.6 | 308 | 88 | -178 | 217.93 | 88 | -2 | 4 | W. Yang, E. Hauksson, P. M. Shearer, Computing a large refined catalog of focal mechanisms for southern California (1981-2010): Temporal stability of the style of faulting. Bull. Seismol. Soc. Am. 102, 1179–1194 (2012).
2003 | 4 | 18 | 4 | 0 | 5.6 | 33.7228 | -116.836 | 16.26 | 1.62 | 223 | 53 | -99 | 57.74 | 37.93 | -78.27 | 4 | W. Yang, E. Hauksson, P. M. Shearer, Computing a large refined catalog of focal mechanisms for southern California (1981-2010): Temporal stability of the style of faulting. Bull. Seismol. Soc. Am. 102, 1179–1194 (2012).
2003 | 4 | 18 | 4 | 33 | 39.29 | 33.6353 | -116.6882 | 16.42 | 1.52 | 292 | 30 | 176 | 25.47 | 88 | 60.06 | 4 | W. Yang, E. Hauksson, P. M. Shearer, Computing a large refined catalog of focal mechanisms for southern California (1981-2010): Temporal stability of the style of faulting. Bull. Seismol. Soc. Am. 102, 1179–1194 (2012).
2003 | 4 | 18 | 5 | 43 | 4.69 | 33.1762 | -115.5937 | 5.97 | 2.42 | 334 | 67 | -171 | 240.46 | 81.72 | -23.26 | 4 | W. Yang, E. Hauksson, P. M. Shearer, Computing a large refined catalog of focal mechanisms for southern California (1981-2010): Temporal stability of the style of faulting. Bull. Seismol. Soc. Am. 102, 1179–1194 (2012).
2003 | 4 | 18 | 14 | 15 | 31.88 | 32.8675 | -117.611 | 19.79 | 2.78 | 313 | 80 | -156 | 218.58 | 66.39 | -10.92 | 4 | W. Yang, E. Hauksson, P. M. Shearer, Computing a large refined catalog of focal mechanisms for southern California (1981-2010): Temporal stability of the style of faulting. Bull. Seismol. Soc. Am. 102, 1179–1194 (2012).
2003 | 4 | 19 | 3 | 4 | 43.55 | 34.0132 | -117.0957 | 12.33 | 1.65 | 338 | 58 | -132 | 217.52 | 50.93 | -43.04 | 4 | W. Yang, E. Hauksson, P. M. Shearer, Computing a large refined catalog of focal mechanisms for southern California (1981-2010): Temporal stability of the style of faulting. Bull. Seismol. Soc. Am. 102, 1179–1194 (2012).
2003 | 4 | 19 | 3 | 39 | 4.33 | 34.0677 | -117.2478 | 14.33 | 1.51 | 3 | 68 | -132 | 250.41 | 46.45 | -31.12 | 4 | W. Yang, E. Hauksson, P. M. Shearer, Computing a large refined catalog of focal mechanisms for southern California (1981-2010): Temporal stability of the style of faulting. Bull. Seismol. Soc. Am. 102, 1179–1194 (2012).
2003 | 4 | 19 | 5 | 9 | 45.21 | 33.669 | -116.7195 | 15.26 | 0.9 | 2 | 25 | -109 | 202.8 | 66.45 | -81.37 | 4 | W. Yang, E. Hauksson, P. M. Shearer, Computing a large refined catalog of focal mechanisms for southern California (1981-2010): Temporal stability of the style of faulting. Bull. Seismol. Soc. Am. 102, 1179–1194 (2012).
2003 | 4 | 19 | 7 | 8 | 22.71 | 34.306 | -116.8517 | 5.92 | 1.71 | 313 | 84 | -169 | 221.84 | 79.06 | -6.11 | 4 | W. Yang, E. Hauksson, P. M. Shearer, Computing a large refined catalog of focal mechanisms for southern California (1981-2010): Temporal stability of the style of faulting. Bull. Seismol. Soc. Am. 102, 1179–1194 (2012).
2003 | 4 | 19 | 13 | 18 | 19.75 | 33.8442 | -116.7778 | 16.67 | 1.4 | 193 | 45 | -128 | 60.85 | 56.14 | -58.38 | 4 | W. Yang, E. Hauksson, P. M. Shearer, Computing a large refined catalog of focal mechanisms for southern California (1981-2010): Temporal stability of the style of faulting. Bull. Seismol. Soc. Am. 102, 1179–1194 (2012).
2003 | 4 | 19 | 14 | 41 | 46.32 | 32.8903 | -116.247 | 8.67 | 1.79 | 113 | 73 | -175 | 21.53 | 85.22 | -17.06 | 4 | W. Yang, E. Hauksson, P. M. Shearer, Computing a large refined catalog of focal mechanisms for southern California (1981-2010): Temporal stability of the style of faulting. Bull. Seismol. Soc. Am. 102, 1179–1194 (2012).
2003 | 4 | 19 | 16 | 10 | 18.9 | 33.8 | -116.0937 | 4.36 | 1.45 | 351 | 86 | -161 | 259.62 | 71.05 | -4.23 | 4 | W. Yang, E. Hauksson, P. M. Shearer, Computing a large refined catalog of focal mechanisms for southern California (1981-2010): Temporal stability of the style of faulting. Bull. Seismol. Soc. Am. 102, 1179–1194 (2012).
2003 | 4 | 19 | 17 | 25 | 35.14 | 33.7997 | -116.0935 | 4.36 | 2.08 | 171 | 86 | 156 | 262.78 | 66.06 | 4.38 | 4 | W. Yang, E. Hauksson, P. M. Shearer, Computing a large refined catalog of focal mechanisms for southern California (1981-2010): Temporal stability of the style of faulting. Bull. Seismol. Soc. Am. 102, 1179–1194 (2012).
2003 | 4 | 19 | 17 | 47 | 31.41 | 33.8003 | -116.0937 | 4.33 | 1.78 | 174 | 83 | 152 | 267.71 | 62.23 | 7.92 | 4 | W. Yang, E. Hauksson, P. M. Shearer, Computing a large refined catalog of focal mechanisms for southern California (1981-2010): Temporal stability of the style of faulting. Bull. Seismol. Soc. Am. 102, 1179–1194 (2012).
2003 | 4 | 19 | 18 | 18 | 56.6 | 33.8 | -116.0937 | 4.3 | 1.52 | 8 | 78 | -168 | 275.47 | 78.27 | -12.26 | 4 | W. Yang, E. Hauksson, P. M. Shearer, Computing a large refined catalog of focal mechanisms for southern California (1981-2010): Temporal stability of the style of faulting. Bull. Seismol. Soc. Am. 102, 1179–1194 (2012).
2003 | 4 | 19 | 18 | 28 | 42.78 | 33.7995 | -116.0937 | 4.27 | 1.98 | 173 | 81 | 153 | 267.56 | 63.36 | 10.08 | 4 | W. Yang, E. Hauksson, P. M. Shearer, Computing a large refined catalog of focal mechanisms for southern California (1981-2010): Temporal stability of the style of faulting. Bull. Seismol. Soc. Am. 102, 1179–1194 (2012).
2003 | 4 | 19 | 18 | 56 | 10.59 | 33.8 | -116.0935 | 4.35 | 2.03 | 170 | 82 | 157 | 263.38 | 67.24 | 8.68 | 4 | W. Yang, E. Hauksson, P. M. Shearer, Computing a large refined catalog of focal mechanisms for southern California (1981-2010): Temporal stability of the style of faulting. Bull. Seismol. Soc. Am. 102, 1179–1194 (2012).
2003 | 4 | 19 | 20 | 50 | 35.26 | 33.799 | -116.0935 | 4.39 | 1.39 | 175 | 78 | 154 | 270.79 | 64.61 | 13.31 | 4 | W. Yang, E. Hauksson, P. M. Shearer, Computing a large refined catalog of focal mechanisms for southern California (1981-2010): Temporal stability of the style of faulting. Bull. Seismol. Soc. Am. 102, 1179–1194 (2012).
2003 | 4 | 19 | 20 | 57 | 52.75 | 33.799 | -116.0935 | 4.35 | 2 | 349 | 83 | -172 | 258.02 | 82.06 | -7.07 | 4 | W. Yang, E. Hauksson, P. M. Shearer, Computing a large refined catalog of focal mechanisms for southern California (1981-2010): Temporal stability of the style of faulting. Bull. Seismol. Soc. Am. 102, 1179–1194 (2012).
2003 | 4 | 19 | 21 | 34 | 49.66 | 33.7987 | -116.0935 | 4.26 | 1.8 | 356 | 88 | -155 | 265.07 | 65.02 | -2.21 | 4 | W. Yang, E. Hauksson, P. M. Shearer, Computing a large refined catalog of focal mechanisms for southern California (1981-2010): Temporal stability of the style of faulting. Bull. Seismol. Soc. Am. 102, 1179–1194 (2012).
2003 | 4 | 19 | 21 | 35 | 15.99 | 33.7978 | -116.0933 | 4.32 | 2.15 | 353 | 73 | -174 | 261.24 | 84.26 | -17.09 | 4 | W. Yang, E. Hauksson, P. M. Shearer, Computing a large refined catalog of focal mechanisms for southern California (1981-2010): Temporal stability of the style of faulting. Bull. Seismol. Soc. Am. 102, 1179–1194 (2012).
2003 | 4 | 19 | 21 | 48 | 14.66 | 33.7988 | -116.0935 | 4.38 | 1.15 | 350 | 81 | -172 | 258.74 | 82.1 | -9.09 | 4 | W. Yang, E. Hauksson, P. M. Shearer, Computing a large refined catalog of focal mechanisms for southern California (1981-2010): Temporal stability of the style of faulting. Bull. Seismol. Soc. Am. 102, 1179–1194 (2012).
2003 | 4 | 19 | 23 | 6 | 30.74 | 33.7982 | -116.0933 | 4.26 | 1.28 | 355 | 82 | -178 | 264.72 | 88.02 | -8 | 4 | W. Yang, E. Hauksson, P. M. Shearer, Computing a large refined catalog of focal mechanisms for southern California (1981-2010): Temporal stability of the style of faulting. Bull. Seismol. Soc. Am. 102, 1179–1194 (2012).
2003 | 4 | 19 | 23 | 47 | 47.36 | 33.7995 | -116.0937 | 4.24 | 2.31 | 178 | 89 | 157 | 268.42 | 67 | 1.09 | 4 | W. Yang, E. Hauksson, P. M. Shearer, Computing a large refined catalog of focal mechanisms for southern California (1981-2010): Temporal stability of the style of faulting. Bull. Seismol. Soc. Am. 102, 1179–1194 (2012).
2003 | 4 | 19 | 23 | 50 | 24.23 | 33.8003 | -116.0935 | 4.36 | 3.17 | 352 | 64 | 174 | 84.64 | 84.61 | 26.12 | 4 | W. Yang, E. Hauksson, P. M. Shearer, Computing a large refined catalog of focal mechanisms for southern California (1981-2010): Temporal stability of the style of faulting. Bull. Seismol. Soc. Am. 102, 1179–1194 (2012).
2003 | 4 | 20 | 1 | 6 | 39.36 | 33.2278 | -116.0255 | 10.68 | 1.48 | 329 | 42 | -141 | 207.96 | 65.1 | -55.02 | 4 | W. Yang, E. Hauksson, P. M. Shearer, Computing a large refined catalog of focal mechanisms for southern California (1981-2010): Temporal stability of the style of faulting. Bull. Seismol. Soc. Am. 102, 1179–1194 (2012).
2003 | 4 | 20 | 2 | 32 | 58.83 | 33.6828 | -117.9535 | 5.41 | 1.97 | 341 | 79 | 153 | 76.55 | 63.54 | 12.31 | 4 | W. Yang, E. Hauksson, P. M. Shearer, Computing a large refined catalog of focal mechanisms for southern California (1981-2010): Temporal stability of the style of faulting. Bull. Seismol. Soc. Am. 102, 1179–1194 (2012).
2003 | 4 | 20 | 6 | 42 | 29.19 | 35.6673 | -117.4597 | 6.79 | 2.22 | 303 | 85 | 151 | 35.77 | 61.12 | 5.71 | 4 | W. Yang, E. Hauksson, P. M. Shearer, Computing a large refined catalog of focal mechanisms for southern California (1981-2010): Temporal stability of the style of faulting. Bull. Seismol. Soc. Am. 102, 1179–1194 (2012).
2003 | 4 | 20 | 6 | 46 | 36.91 | 35.2692 | -118.552 | 6.23 | 2.26 | 119 | 88 | 161 | 209.69 | 71.01 | 2.12 | 4 | W. Yang, E. Hauksson, P. M. Shearer, Computing a large refined catalog of focal mechanisms for southern California (1981-2010): Temporal stability of the style of faulting. Bull. Seismol. Soc. Am. 102, 1179–1194 (2012).
2003 | 4 | 20 | 9 | 36 | 43.51 | 33.7955 | -116.0932 | 4.17 | 1.39 | 10 | 57 | -176 | 277.82 | 86.65 | -33.06 | 4 | W. Yang, E. Hauksson, P. M. Shearer, Computing a large refined catalog of focal mechanisms for southern California (1981-2010): Temporal stability of the style of faulting. Bull. Seismol. Soc. Am. 102, 1179–1194 (2012).
2003 | 4 | 20 | 14 | 15 | 54.02 | 33.1442 | -116.5977 | 13.37 | 2.25 | 143 | 78 | 177 | 233.62 | 87.07 | 12.02 | 4 | W. Yang, E. Hauksson, P. M. Shearer, Computing a large refined catalog of focal mechanisms for southern California (1981-2010): Temporal stability of the style of faulting. Bull. Seismol. Soc. Am. 102, 1179–1194 (2012).
2003 | 4 | 20 | 15 | 19 | 23.27 | 34.2782 | -118.4837 | 9.63 | 1.89 | 132 | 51 | 144 | 246.57 | 62.82 | 45.03 | 4 | W. Yang, E. Hauksson, P. M. Shearer, Computing a large refined catalog of focal mechanisms for southern California (1981-2010): Temporal stability of the style of faulting. Bull. Seismol. Soc. Am. 102, 1179–1194 (2012).
2003 | 4 | 21 | 8 | 41 | 42.9 | 34 | -116.6467 | 15.52 | 1.93 | 122 | 90 | 174 | 212 | 84 | 0 | 4 | W. Yang, E. Hauksson, P. M. Shearer, Computing a large refined catalog of focal mechanisms for southern California (1981-2010): Temporal stability of the style of faulting. Bull. Seismol. Soc. Am. 102, 1179–1194 (2012).
2003 | 4 | 21 | 15 | 46 | 45.67 | 36.5622 | -120.7085 | 12.61 | 3.51 | 145 | 35 | 120 | 289.82 | 60.22 | 70.7 | 3 | NCEDC, Northern California Earthquake Data Center. UC Berkeley Seismol. Lab. (2014), doi:10.7932/NCEDC.
2003 | 4 | 22 | 6 | 56 | 22.17 | 34.3288 | -116.7595 | 3.73 | 2.48 | 312 | 88 | -173 | 221.75 | 83 | -2.02 | 4 | W. Yang, E. Hauksson, P. M. Shearer, Computing a large refined catalog of focal mechanisms for southern California (1981-2010): Temporal stability of the style of faulting. Bull. Seismol. Soc. Am. 102, 1179–1194 (2012).
2003 | 4 | 22 | 21 | 25 | 46.91 | 33.9208 | -118.4243 | 4.21 | 2.52 | 326 | 84 | 177 | 56.31 | 87.02 | 6.01 | 4 | W. Yang, E. Hauksson, P. M. Shearer, Computing a large refined catalog of focal mechanisms for southern California (1981-2010): Temporal stability of the style of faulting. Bull. Seismol. Soc. Am. 102, 1179–1194 (2012).
2003 | 4 | 23 | 8 | 1 | 22.4 | 33.8005 | -116.0918 | 4.69 | 1.72 | 172 | 71 | 140 | 277.28 | 52.57 | 24.2 | 4 | W. Yang, E. Hauksson, P. M. Shearer, Computing a large refined catalog of focal mechanisms for southern California (1981-2010): Temporal stability of the style of faulting. Bull. Seismol. Soc. Am. 102, 1179–1194 (2012).
2003 | 4 | 23 | 9 | 4 | 8.02 | 34.0003 | -116.7642 | 16.64 | 2.06 | 329 | 80 | -176 | 238.3 | 86.06 | -10.02 | 4 | W. Yang, E. Hauksson, P. M. Shearer, Computing a large refined catalog of focal mechanisms for southern California (1981-2010): Temporal stability of the style of faulting. Bull. Seismol. Soc. Am. 102, 1179–1194 (2012).
2003 | 4 | 23 | 9 | 31 | 40.67 | 35.5067 | -118.3872 | 6.51 | 2.65 | 359 | 47 | -92 | 181.93 | 43.04 | -87.86 | 4 | W. Yang, E. Hauksson, P. M. Shearer, Computing a large refined catalog of focal mechanisms for southern California (1981-2010): Temporal stability of the style of faulting. Bull. Seismol. Soc. Am. 102, 1179–1194 (2012).
2003 | 4 | 23 | 13 | 48 | 1.15 | 34.5688 | -116.26 | 7.63 | 2.69 | 355 | 85 | -178 | 264.83 | 88.01 | -5 | 4 | W. Yang, E. Hauksson, P. M. Shearer, Computing a large refined catalog of focal mechanisms for southern California (1981-2010): Temporal stability of the style of faulting. Bull. Seismol. Soc. Am. 102, 1179–1194 (2012).
2003 | 4 | 23 | 21 | 36 | 29.1 | 33.7973 | -116.0932 | 4.36 | 1.68 | 355 | 88 | -161 | 264.31 | 71.01 | -2.12 | 4 | W. Yang, E. Hauksson, P. M. Shearer, Computing a large refined catalog of focal mechanisms for southern California (1981-2010): Temporal stability of the style of faulting. Bull. Seismol. Soc. Am. 102, 1179–1194 (2012).
2003 | 4 | 23 | 23 | 9 | 37.45 | 33.3863 | -116.2898 | 12.46 | 1.55 | 277 | 79 | 175 | 7.96 | 85.09 | 11.04 | 4 | W. Yang, E. Hauksson, P. M. Shearer, Computing a large refined catalog of focal mechanisms for southern California (1981-2010): Temporal stability of the style of faulting. Bull. Seismol. Soc. Am. 102, 1179–1194 (2012).
2003 | 4 | 24 | 0 | 22 | 24.22 | 38.7747 | -122.7213 | 1.24 | 3.3 | 25 | 40 | -50 | 157.39 | 60.5 | -118.34 | 3 | NCEDC, Northern California Earthquake Data Center. UC Berkeley Seismol. Lab. (2014), doi:10.7932/NCEDC.
2003 | 4 | 24 | 1 | 37 | 47.27 | 38.8283 | -122.7968 | 0.33 | 3.11 | 220 | 60 | -50 | 340.79 | 48.44 | -138.07 | 3 | NCEDC, Northern California Earthquake Data Center. UC Berkeley Seismol. Lab. (2014), doi:10.7932/NCEDC.
2003 | 4 | 24 | 3 | 34 | 36.11 | 33.6358 | -116.6955 | 14.32 | 1.05 | 12 | 9 | -120 | 222.31 | 82.21 | -85.47 | 4 | W. Yang, E. Hauksson, P. M. Shearer, Computing a large refined catalog of focal mechanisms for southern California (1981-2010): Temporal stability of the style of faulting. Bull. Seismol. Soc. Am. 102, 1179–1194 (2012).
2003 | 4 | 24 | 3 | 35 | 12.06 | 33.6357 | -116.6957 | 14.3 | 1.7 | 314 | 36 | 156 | 63.81 | 76.17 | 56.43 | 4 | W. Yang, E. Hauksson, P. M. Shearer, Computing a large refined catalog of focal mechanisms for southern California (1981-2010): Temporal stability of the style of faulting. Bull. Seismol. Soc. Am. 102, 1179–1194 (2012).
2003 | 4 | 24 | 9 | 24 | 11.94 | 33.6568 | -116.7222 | 15.41 | 0.51 | 227 | 81 | -71 | 341.43 | 20.95 | -154.06 | 4 | W. Yang, E. Hauksson, P. M. Shearer, Computing a large refined catalog of focal mechanisms for southern California (1981-2010): Temporal stability of the style of faulting. Bull. Seismol. Soc. Am. 102, 1179–1194 (2012).
2003 | 4 | 24 | 14 | 14 | 22.77 | 34.0003 | -116.7645 | 16.59 | 2.07 | 165 | 80 | -156 | 70.58 | 66.39 | -10.92 | 4 | W. Yang, E. Hauksson, P. M. Shearer, Computing a large refined catalog of focal mechanisms for southern California (1981-2010): Temporal stability of the style of faulting. Bull. Seismol. Soc. Am. 102, 1179–1194 (2012).
2003 | 4 | 24 | 14 | 57 | 30.66 | 34.3017 | -116.0548 | 6.6 | 1.57 | 148 | 63 | -160 | 48.62 | 72.26 | -28.47 | 4 | W. Yang, E. Hauksson, P. M. Shearer, Computing a large refined catalog of focal mechanisms for southern California (1981-2010): Temporal stability of the style of faulting. Bull. Seismol. Soc. Am. 102, 1179–1194 (2012).
2003 | 4 | 24 | 15 | 35 | 6.26 | 33.7972 | -116.0957 | 4.38 | 1.54 | 347 | 90 | 165 | 77 | 75 | 0 | 4 | W. Yang, E. Hauksson, P. M. Shearer, Computing a large refined catalog of focal mechanisms for southern California (1981-2010): Temporal stability of the style of faulting. Bull. Seismol. Soc. Am. 102, 1179–1194 (2012).
2003 | 4 | 24 | 15 | 45 | 30.59 | 33.7978 | -116.0957 | 4.43 | 1.57 | 350 | 75 | -169 | 257.12 | 79.38 | -15.27 | 4 | W. Yang, E. Hauksson, P. M. Shearer, Computing a large refined catalog of focal mechanisms for southern California (1981-2010): Temporal stability of the style of faulting. Bull. Seismol. Soc. Am. 102, 1179–1194 (2012).
2003 | 4 | 24 | 23 | 39 | 52.27 | 38.8215 | -122.7988 | 2.68 | 3.08 | 130 | 30 | -90 | 310 | 60 | -90 | 3 | NCEDC, Northern California Earthquake Data Center. UC Berkeley Seismol. Lab. (2014), doi:10.7932/NCEDC.
2003 | 4 | 25 | 11 | 34 | 23.11 | 34.3117 | -116.4632 | 8.08 | 1.67 | 60 | 60 | -115 | 283 | 38.29 | -53.8 | 4 | W. Yang, E. Hauksson, P. M. Shearer, Computing a large refined catalog of focal mechanisms for southern California (1981-2010): Temporal stability of the style of faulting. Bull. Seismol. Soc. Am. 102, 1179–1194 (2012).
2003 | 4 | 25 | 13 | 4 | 0.03 | 33.9935 | -116.826 | 10.28 | 1.4 | 298 | 85 | -176 | 207.65 | 86.02 | -5.01 | 4 | W. Yang, E. Hauksson, P. M. Shearer, Computing a large refined catalog of focal mechanisms for southern California (1981-2010): Temporal stability of the style of faulting. Bull. Seismol. Soc. Am. 102, 1179–1194 (2012).
2003 | 4 | 26 | 22 | 1 | 35.37 | 34.8463 | -116.3263 | 5.68 | 2.5 | 162 | 71 | -170 | 68.71 | 80.55 | -19.27 | 4 | W. Yang, E. Hauksson, P. M. Shearer, Computing a large refined catalog of focal mechanisms for southern California (1981-2010): Temporal stability of the style of faulting. Bull. Seismol. Soc. Am. 102, 1179–1194 (2012).
2003 | 4 | 26 | 22 | 19 | 54.41 | 34.3177 | -116.8545 | 4.63 | 2.05 | 104 | 82 | -178 | 13.72 | 88.02 | -8 | 4 | W. Yang, E. Hauksson, P. M. Shearer, Computing a large refined catalog of focal mechanisms for southern California (1981-2010): Temporal stability of the style of faulting. Bull. Seismol. Soc. Am. 102, 1179–1194 (2012).
2003 | 4 | 27 | 1 | 54 | 22.64 | 33.7972 | -116.0953 | 4.5 | 1.67 | 169 | 89 | -157 | 78.58 | 67 | -1.09 | 4 | W. Yang, E. Hauksson, P. M. Shearer, Computing a large refined catalog of focal mechanisms for southern California (1981-2010): Temporal stability of the style of faulting. Bull. Seismol. Soc. Am. 102, 1179–1194 (2012).
2003 | 4 | 27 | 6 | 26 | 10.79 | 34.1207 | -117.3037 | 13.21 | 1.89 | 225 | 41 | -67 | 15.65 | 52.85 | -108.76 | 4 | W. Yang, E. Hauksson, P. M. Shearer, Computing a large refined catalog of focal mechanisms for southern California (1981-2010): Temporal stability of the style of faulting. Bull. Seismol. Soc. Am. 102, 1179–1194 (2012).
2003 | 4 | 27 | 8 | 41 | 25.05 | 33.1573 | -115.6353 | 6.07 | 2.45 | 160 | 88 | -174 | 69.79 | 84 | -2.01 | 4 | W. Yang, E. Hauksson, P. M. Shearer, Computing a large refined catalog of focal mechanisms for southern California (1981-2010): Temporal stability of the style of faulting. Bull. Seismol. Soc. Am. 102, 1179–1194 (2012).
2003 | 4 | 27 | 15 | 42 | 13.03 | 33.5003 | -116.6983 | 11.16 | 1.92 | 326 | 35 | -175 | 231.9 | 87.13 | -55.1 | 4 | W. Yang, E. Hauksson, P. M. Shearer, Computing a large refined catalog of focal mechanisms for southern California (1981-2010): Temporal stability of the style of faulting. Bull. Seismol. Soc. Am. 102, 1179–1194 (2012).
2003 | 4 | 27 | 19 | 33 | 36.62 | 34.306 | -116.8513 | 5.82 | 1.7 | 337 | 63 | -140 | 226.15 | 55.06 | -33.63 | 4 | W. Yang, E. Hauksson, P. M. Shearer, Computing a large refined catalog of focal mechanisms for southern California (1981-2010): Temporal stability of the style of faulting. Bull. Seismol. Soc. Am. 102, 1179–1194 (2012).
2003 | 4 | 27 | 19 | 42 | 57.68 | 33.7927 | -116.0943 | 4.2 | 1.49 | 4 | 76 | -167 | 270.8 | 77.39 | -14.35 | 4 | W. Yang, E. Hauksson, P. M. Shearer, Computing a large refined catalog of focal mechanisms for southern California (1981-2010): Temporal stability of the style of faulting. Bull. Seismol. Soc. Am. 102, 1179–1194 (2012).
2003 | 4 | 27 | 20 | 18 | 29.39 | 33.9993 | -116.831 | 14.42 | 1.82 | 349 | 60 | -149 | 242.28 | 63.51 | -33.96 | 4 | W. Yang, E. Hauksson, P. M. Shearer, Computing a large refined catalog of focal mechanisms for southern California (1981-2010): Temporal stability of the style of faulting. Bull. Seismol. Soc. Am. 102, 1179–1194 (2012).
2003 | 4 | 28 | 14 | 57 | 2.12 | 34.0548 | -117.2527 | 16.13 | 1.73 | 190 | 40 | -106 | 30.52 | 51.84 | -76.98 | 4 | W. Yang, E. Hauksson, P. M. Shearer, Computing a large refined catalog of focal mechanisms for southern California (1981-2010): Temporal stability of the style of faulting. Bull. Seismol. Soc. Am. 102, 1179–1194 (2012).
2003 | 4 | 29 | 2 | 38 | 40.28 | 33.1237 | -116.0687 | 8.62 | 3.34 | 286 | 34 | 136 | 54.68 | 67.14 | 64.12 | 4 | W. Yang, E. Hauksson, P. M. Shearer, Computing a large refined catalog of focal mechanisms for southern California (1981-2010): Temporal stability of the style of faulting. Bull. Seismol. Soc. Am. 102, 1179–1194 (2012).
2003 | 4 | 29 | 7 | 39 | 5.32 | 34.562 | -116.591 | 7.17 | 1.74 | 276 | 84 | -170 | 184.94 | 80.06 | -6.09 | 4 | W. Yang, E. Hauksson, P. M. Shearer, Computing a large refined catalog of focal mechanisms for southern California (1981-2010): Temporal stability of the style of faulting. Bull. Seismol. Soc. Am. 102, 1179–1194 (2012).
2003 | 4 | 29 | 8 | 59 | 37 | 34.55 | -85.5 | 12 | 4.59 | 184 | 85 | 165 | 275.34 | 75.06 | 5.18 | 2 | R. B. Herrmann, H. M. Benz, C. J. Ammon, Monitoring the earthquake source process in North America. Bull. Seismol. Soc. Am. 101, 2609–2625 (2011).
2003 | 4 | 29 | 17 | 3 | 14.27 | 35.7178 | -117.6518 | 6.67 | 1.12 | 318 | 81 | 161 | 51.08 | 71.24 | 9.51 | 4 | W. Yang, E. Hauksson, P. M. Shearer, Computing a large refined catalog of focal mechanisms for southern California (1981-2010): Temporal stability of the style of faulting. Bull. Seismol. Soc. Am. 102, 1179–1194 (2012).
2003 | 4 | 29 | 19 | 29 | 33.34 | 35.6373 | -117.562 | 2.32 | 1.55 | 152 | 55 | 139 | 268.5 | 57.49 | 42.85 | 4 | W. Yang, E. Hauksson, P. M. Shearer, Computing a large refined catalog of focal mechanisms for southern California (1981-2010): Temporal stability of the style of faulting. Bull. Seismol. Soc. Am. 102, 1179–1194 (2012).
2003 | 4 | 30 | 8 | 34 | 12.4 | 33.9778 | -117.218 | 13.27 | 1.46 | 139 | 58 | -149 | 31.34 | 64.1 | -36.09 | 4 | W. Yang, E. Hauksson, P. M. Shearer, Computing a large refined catalog of focal mechanisms for southern California (1981-2010): Temporal stability of the style of faulting. Bull. Seismol. Soc. Am. 102, 1179–1194 (2012).
2003 | 4 | 30 | 16 | 19 | 33.48 | 36.6725 | -117.1977 | 8.99 | 2.86 | 304 | 54 | 166 | 42.34 | 78.71 | 36.83 | 4 | W. Yang, E. Hauksson, P. M. Shearer, Computing a large refined catalog of focal mechanisms for southern California (1981-2010): Temporal stability of the style of faulting. Bull. Seismol. Soc. Am. 102, 1179–1194 (2012).
2003 | 5 | 1 | 10 | 18 | 13.22 | 33.21 | -115.6153 | 6.97 | 2.05 | 152 | 81 | -162 | 59.09 | 72.23 | -9.45 | 4 | W. Yang, E. Hauksson, P. M. Shearer, Computing a large refined catalog of focal mechanisms for southern California (1981-2010): Temporal stability of the style of faulting. Bull. Seismol. Soc. Am. 102, 1179–1194 (2012).
2003 | 5 | 1 | 10 | 21 | 48.33 | 34.06 | -117.8373 | 10.75 | 1.39 | 190 | 83 | 173 | 280.86 | 83.05 | 7.05 | 4 | W. Yang, E. Hauksson, P. M. Shearer, Computing a large refined catalog of focal mechanisms for southern California (1981-2010): Temporal stability of the style of faulting. Bull. Seismol. Soc. Am. 102, 1179–1194 (2012).
2003 | 5 | 1 | 14 | 53 | 9.71 | 34.174 | -117.4273 | 10.87 | 1.88 | 162 | 54 | -135 | 41.55 | 55.11 | -45.78 | 4 | W. Yang, E. Hauksson, P. M. Shearer, Computing a large refined catalog of focal mechanisms for southern California (1981-2010): Temporal stability of the style of faulting. Bull. Seismol. Soc. Am. 102, 1179–1194 (2012).
2003 | 5 | 2 | 3 | 0 | 37.96 | 35.8515 | -121.457 | 10.13 | 3.4 | 170 | 50 | 130 | 297.45 | 54.07 | 52.55 | 3 | NCEDC, Northern California Earthquake Data Center. UC Berkeley Seismol. Lab. (2014), doi:10.7932/NCEDC.
2003 | 5 | 2 | 9 | 58 | 21.3 | 33.9927 | -117.0555 | 17.09 | 1.45 | 178 | 57 | -152 | 71.85 | 66.81 | -36.33 | 4 | W. Yang, E. Hauksson, P. M. Shearer, Computing a large refined catalog of focal mechanisms for southern California (1981-2010): Temporal stability of the style of faulting. Bull. Seismol. Soc. Am. 102, 1179–1194 (2012).
2003 | 5 | 2 | 10 | 7 | 3.15 | 33.913 | -117.7855 | 8.13 | 1.72 | 133 | 46 | -158 | 27.32 | 74.37 | -46.17 | 4 | W. Yang, E. Hauksson, P. M. Shearer, Computing a large refined catalog of focal mechanisms for southern California (1981-2010): Temporal stability of the style of faulting. Bull. Seismol. Soc. Am. 102, 1179–1194 (2012).
2003 | 5 | 2 | 10 | 8 | 9.13 | 33.9125 | -117.786 | 8.13 | 2.4 | 128 | 69 | -172 | 35.12 | 82.53 | -21.19 | 4 | W. Yang, E. Hauksson, P. M. Shearer, Computing a large refined catalog of focal mechanisms for southern California (1981-2010): Temporal stability of the style of faulting. Bull. Seismol. Soc. Am. 102, 1179–1194 (2012).
2003 | 5 | 2 | 10 | 27 | 31.53 | 33.1897 | -116.3672 | 12.49 | 1.59 | 26 | 89 | 129 | 117.23 | 39.01 | 1.59 | 4 | W. Yang, E. Hauksson, P. M. Shearer, Computing a large refined catalog of focal mechanisms for southern California (1981-2010): Temporal stability of the style of faulting. Bull. Seismol. Soc. Am. 102, 1179–1194 (2012).
2003 | 5 | 2 | 15 | 1 | 55.47 | 40.6475 | -124.0303 | 23.79 | 3.12 | 140 | 15 | -70 | 299.35 | 75.92 | -95.24 | 3 | NCEDC, Northern California Earthquake Data Center. UC Berkeley Seismol. Lab. (2014), doi:10.7932/NCEDC.
2003 | 5 | 2 | 19 | 13 | 31.91 | 34.1508 | -116.9638 | 7.32 | 1.61 | 97 | 77 | 155 | 192.99 | 65.68 | 14.29 | 4 | W. Yang, E. Hauksson, P. M. Shearer, Computing a large refined catalog of focal mechanisms for southern California (1981-2010): Temporal stability of the style of faulting. Bull. Seismol. Soc. Am. 102, 1179–1194 (2012).
2003 | 5 | 3 | 14 | 18 | 15.07 | 33.9818 | -117.0755 | 15.79 | 2.82 | 338 | 57 | -157 | 234.98 | 70.87 | -35.2 | 4 | W. Yang, E. Hauksson, P. M. Shearer, Computing a large refined catalog of focal mechanisms for southern California (1981-2010): Temporal stability of the style of faulting. Bull. Seismol. Soc. Am. 102, 1179–1194 (2012).
2003 | 5 | 3 | 14 | 54 | 43.01 | 32.929 | -116.2278 | 8.53 | 2.18 | 113 | 73 | -178 | 22.42 | 88.09 | -17.01 | 4 | W. Yang, E. Hauksson, P. M. Shearer, Computing a large refined catalog of focal mechanisms for southern California (1981-2010): Temporal stability of the style of faulting. Bull. Seismol. Soc. Am. 102, 1179–1194 (2012).
2003 | 5 | 3 | 15 | 1 | 24.22 | 32.9285 | -116.2282 | 8.49 | 1.76 | 112 | 69 | -180 | 22 | 90 | -21 | 4 | W. Yang, E. Hauksson, P. M. Shearer, Computing a large refined catalog of focal mechanisms for southern California (1981-2010): Temporal stability of the style of faulting. Bull. Seismol. Soc. Am. 102, 1179–1194 (2012).
2003 | 5 | 4 | 0 | 54 | 10.26 | 33.1923 | -116.0458 | 6.36 | 1.76 | 320 | 36 | -166 | 218.6 | 81.82 | -54.82 | 4 | W. Yang, E. Hauksson, P. M. Shearer, Computing a large refined catalog of focal mechanisms for southern California (1981-2010): Temporal stability of the style of faulting. Bull. Seismol. Soc. Am. 102, 1179–1194 (2012).
2003 | 5 | 4 | 4 | 23 | 36 | 38.8038 | -122.7377 | 1.452 | 3.65 | 120 | 55 | 90 | 300 | 35 | 90 | 16 | Focal mechanisms from U.S. Geological Survey Advanced National Seismic System (ANSS) Comprehensive Catalog of Earthquake Events and Products, https://www.sciencebase.gov/catalog/item/52eab950e4b0444d1ce67917
2003 | 5 | 4 | 5 | 24 | 7.19 | 32.8618 | -115.7567 | 10.29 | 2.41 | 161 | 63 | -143 | 52.11 | 57.57 | -32.54 | 4 | W. Yang, E. Hauksson, P. M. Shearer, Computing a large refined catalog of focal mechanisms for southern California (1981-2010): Temporal stability of the style of faulting. Bull. Seismol. Soc. Am. 102, 1179–1194 (2012).
2003 | 5 | 4 | 6 | 12 | 50.18 | 33.4738 | -116.4587 | 5.77 | 1.53 | 145 | 89 | -154 | 54.51 | 64 | -1.11 | 4 | W. Yang, E. Hauksson, P. M. Shearer, Computing a large refined catalog of focal mechanisms for southern California (1981-2010): Temporal stability of the style of faulting. Bull. Seismol. Soc. Am. 102, 1179–1194 (2012).
2003 | 5 | 4 | 11 | 52 | 13.17 | 34.317 | -116.8382 | 6.98 | 1.54 | 141 | 76 | -125 | 31.94 | 37.36 | -23.49 | 4 | W. Yang, E. Hauksson, P. M. Shearer, Computing a large refined catalog of focal mechanisms for southern California (1981-2010): Temporal stability of the style of faulting. Bull. Seismol. Soc. Am. 102, 1179–1194 (2012).
2003 | 5 | 4 | 12 | 7 | 9.76 | 39.5108 | -119.5895 | -2.33 | 3.06 | 40 | 50 | -40 | 158.34 | 60.5 | -132.39 | 3 | NCEDC, Northern California Earthquake Data Center. UC Berkeley Seismol. Lab. (2014), doi:10.7932/NCEDC.
2003 | 5 | 4 | 14 | 56 | 9.66 | 33.668 | -116.764 | 13.5 | 1.69 | 118 | 85 | -167 | 26.85 | 77.05 | -5.13 | 4 | W. Yang, E. Hauksson, P. M. Shearer, Computing a large refined catalog of focal mechanisms for southern California (1981-2010): Temporal stability of the style of faulting. Bull. Seismol. Soc. Am. 102, 1179–1194 (2012).
2003 | 5 | 4 | 20 | 45 | 46.36 | 33.3557 | -116.36 | 11.9 | 1.59 | 298 | 89 | -179 | 207.98 | 89 | -1 | 4 | W. Yang, E. Hauksson, P. M. Shearer, Computing a large refined catalog of focal mechanisms for southern California (1981-2010): Temporal stability of the style of faulting. Bull. Seismol. Soc. Am. 102, 1179–1194 (2012).
2003 | 5 | 4 | 22 | 11 | 58.21 | 34.2268 | -116.757 | 9.95 | 1.73 | 355 | 84 | -174 | 264.37 | 84.03 | -6.03 | 4 | W. Yang, E. Hauksson, P. M. Shearer, Computing a large refined catalog of focal mechanisms for southern California (1981-2010): Temporal stability of the style of faulting. Bull. Seismol. Soc. Am. 102, 1179–1194 (2012).
2003 | 5 | 5 | 4 | 5 | 18.06 | 32.8918 | -116.246 | 8.79 | 1.87 | 118 | 83 | -172 | 27.02 | 82.06 | -7.07 | 4 | W. Yang, E. Hauksson, P. M. Shearer, Computing a large refined catalog of focal mechanisms for southern California (1981-2010): Temporal stability of the style of faulting. Bull. Seismol. Soc. Am. 102, 1179–1194 (2012).
2003 | 5 | 5 | 12 | 49 | 35.09 | 34.3505 | -116.4682 | 8.5 | 1.72 | 229 | 88 | 163 | 319.61 | 73.01 | 2.09 | 4 | W. Yang, E. Hauksson, P. M. Shearer, Computing a large refined catalog of focal mechanisms for southern California (1981-2010): Temporal stability of the style of faulting. Bull. Seismol. Soc. Am. 102, 1179–1194 (2012).
2003 | 5 | 5 | 16 | 32 | 32 | 37.75 | -78.07 | 5 | 3.55 | 3 | 71 | 158 | 100.49 | 69.26 | 20.37 | 2 | R. B. Herrmann, H. M. Benz, C. J. Ammon, Monitoring the earthquake source process in North America. Bull. Seismol. Soc. Am. 101, 2609–2625 (2011).
2003 | 5 | 5 | 17 | 24 | 1.8 | 33.989 | -116.8278 | 18.78 | 2.01 | 358 | 38 | -144 | 238.21 | 68.78 | -57.7 | 4 | W. Yang, E. Hauksson, P. M. Shearer, Computing a large refined catalog of focal mechanisms for southern California (1981-2010): Temporal stability of the style of faulting. Bull. Seismol. Soc. Am. 102, 1179–1194 (2012).
2003 | 5 | 5 | 19 | 27 | 7.04 | 34.303 | -116.8687 | 6.19 | 1.75 | 321 | 78 | -150 | 224.16 | 60.72 | -13.79 | 4 | W. Yang, E. Hauksson, P. M. Shearer, Computing a large refined catalog of focal mechanisms for southern California (1981-2010): Temporal stability of the style of faulting. Bull. Seismol. Soc. Am. 102, 1179–1194 (2012).
2003 | 5 | 5 | 21 | 29 | 8.55 | 33.2047 | -116.7118 | 9.6 | 2.29 | 142 | 73 | 176 | 233.17 | 86.18 | 17.04 | 4 | W. Yang, E. Hauksson, P. M. Shearer, Computing a large refined catalog of focal mechanisms for southern California (1981-2010): Temporal stability of the style of faulting. Bull. Seismol. Soc. Am. 102, 1179–1194 (2012).
2003 | 5 | 6 | 6 | 36 | 52.6 | 34.4337 | -119.1135 | 11.46 | 2.3 | 271 | 45 | 152 | 21.61 | 70.61 | 48.56 | 4 | W. Yang, E. Hauksson, P. M. Shearer, Computing a large refined catalog of focal mechanisms for southern California (1981-2010): Temporal stability of the style of faulting. Bull. Seismol. Soc. Am. 102, 1179–1194 (2012).
2003 | 5 | 6 | 16 | 7 | 10.58 | 35.7547 | -118.0273 | 6.9 | 1.55 | 123 | 73 | -176 | 31.83 | 86.18 | -17.04 | 4 | W. Yang, E. Hauksson, P. M. Shearer, Computing a large refined catalog of focal mechanisms for southern California (1981-2010): Temporal stability of the style of faulting. Bull. Seismol. Soc. Am. 102, 1179–1194 (2012).
2003 | 5 | 6 | 19 | 10 | 15.2 | 33.4692 | -116.4917 | 12.5 | 2.41 | 128 | 46 | -139 | 6.87 | 61.84 | -51.99 | 4 | W. Yang, E. Hauksson, P. M. Shearer, Computing a large refined catalog of focal mechanisms for southern California (1981-2010): Temporal stability of the style of faulting. Bull. Seismol. Soc. Am. 102, 1179–1194 (2012).
2003 | 5 | 6 | 23 | 52 | 45.85 | 32.247 | -115.777 | 10.02 | 3.11 | 346 | 65 | 166 | 82.02 | 77.33 | 25.67 | 4 | W. Yang, E. Hauksson, P. M. Shearer, Computing a large refined catalog of focal mechanisms for southern California (1981-2010): Temporal stability of the style of faulting. Bull. Seismol. Soc. Am. 102, 1179–1194 (2012).
2003 | 5 | 7 | 6 | 59 | 40.88 | 34.3027 | -116.832 | 5.31 | 1.18 | 117 | 78 | -170 | 24.9 | 80.22 | -12.18 | 4 | W. Yang, E. Hauksson, P. M. Shearer, Computing a large refined catalog of focal mechanisms for southern California (1981-2010): Temporal stability of the style of faulting. Bull. Seismol. Soc. Am. 102, 1179–1194 (2012).
2003 | 5 | 7 | 8 | 46 | 6.44 | 34.0328 | -116.326 | 7.55 | 1.61 | 180 | 52 | -100 | 15.98 | 39.1 | -77.47 | 4 | W. Yang, E. Hauksson, P. M. Shearer, Computing a large refined catalog of focal mechanisms for southern California (1981-2010): Temporal stability of the style of faulting. Bull. Seismol. Soc. Am. 102, 1179–1194 (2012).
2003 | 5 | 7 | 11 | 2 | 39.02 | 33.224 | -116.0885 | 6.33 | 1.94 | 179 | 65 | -101 | 23.7 | 27.17 | -67.75 | 4 | W. Yang, E. Hauksson, P. M. Shearer, Computing a large refined catalog of focal mechanisms for southern California (1981-2010): Temporal stability of the style of faulting. Bull. Seismol. Soc. Am. 102, 1179–1194 (2012).
2003 | 5 | 7 | 12 | 32 | 56.39 | 35.4742 | -118.3085 | 8.61 | 2.52 | 302 | 77 | -160 | 207.32 | 70.53 | -13.8 | 4 | W. Yang, E. Hauksson, P. M. Shearer, Computing a large refined catalog of focal mechanisms for southern California (1981-2010): Temporal stability of the style of faulting. Bull. Seismol. Soc. Am. 102, 1179–1194 (2012).
2003 | 5 | 8 | 17 | 18 | 11.38 | 34.0222 | -116.9142 | 12.65 | 1.97 | 222 | 45 | -57 | 359.44 | 53.63 | -118.57 | 4 | W. Yang, E. Hauksson, P. M. Shearer, Computing a large refined catalog of focal mechanisms for southern California (1981-2010): Temporal stability of the style of faulting. Bull. Seismol. Soc. Am. 102, 1179–1194 (2012).
2003 | 5 | 8 | 18 | 36 | 11.84 | 34.0182 | -117.0957 | 15.61 | 1.65 | 336 | 80 | -159 | 242.19 | 69.33 | -10.7 | 4 | W. Yang, E. Hauksson, P. M. Shearer, Computing a large refined catalog of focal mechanisms for southern California (1981-2010): Temporal stability of the style of faulting. Bull. Seismol. Soc. Am. 102, 1179–1194 (2012).
2003 | 5 | 9 | 1 | 4 | 16.47 | 34.0525 | -117.5473 | 8.49 | 1.83 | 125 | 89 | -167 | 34.77 | 77 | -1.03 | 4 | W. Yang, E. Hauksson, P. M. Shearer, Computing a large refined catalog of focal mechanisms for southern California (1981-2010): Temporal stability of the style of faulting. Bull. Seismol. Soc. Am. 102, 1179–1194 (2012).
2003 | 5 | 9 | 4 | 34 | 22.68 | 33.6978 | -116.6982 | 18.18 | 1.77 | 301 | 83 | 173 | 31.86 | 83.05 | 7.05 | 4 | W. Yang, E. Hauksson, P. M. Shearer, Computing a large refined catalog of focal mechanisms for southern California (1981-2010): Temporal stability of the style of faulting. Bull. Seismol. Soc. Am. 102, 1179–1194 (2012).
2003 | 5 | 9 | 5 | 16 | 26.5 | 33.7042 | -116.8062 | 16.4 | 1.68 | 330 | 50 | -128 | 200.55 | 52.87 | -53.73 | 4 | W. Yang, E. Hauksson, P. M. Shearer, Computing a large refined catalog of focal mechanisms for southern California (1981-2010): Temporal stability of the style of faulting. Bull. Seismol. Soc. Am. 102, 1179–1194 (2012).
2003 | 5 | 9 | 13 | 23 | 55.7 | 34.1437 | -117.056 | 9.93 | 2.56 | 309 | 87 | -170 | 218.47 | 80.01 | -3.05 | 4 | W. Yang, E. Hauksson, P. M. Shearer, Computing a large refined catalog of focal mechanisms for southern California (1981-2010): Temporal stability of the style of faulting. Bull. Seismol. Soc. Am. 102, 1179–1194 (2012).
2003 | 5 | 10 | 0 | 35 | 43.37 | 34.807 | -116.2665 | 6.09 | 2.85 | 185 | 81 | 156 | 278.98 | 66.31 | 9.84 | 4 | W. Yang, E. Hauksson, P. M. Shearer, Computing a large refined catalog of focal mechanisms for southern California (1981-2010): Temporal stability of the style of faulting. Bull. Seismol. Soc. Am. 102, 1179–1194 (2012).
2003 | 5 | 11 | 13 | 27 | 18.47 | 34.1228 | -116.9062 | 4.64 | 1.6 | 304 | 86 | -162 | 212.7 | 72.05 | -4.21 | 4 | W. Yang, E. Hauksson, P. M. Shearer, Computing a large refined catalog of focal mechanisms for southern California (1981-2010): Temporal stability of the style of faulting. Bull. Seismol. Soc. Am. 102, 1179–1194 (2012).
2003 | 5 | 11 | 14 | 19 | 36.98 | 33.8205 | -117.107 | 14.7 | 1.83 | 11 | 87 | -156 | 279.67 | 66.03 | -3.28 | 4 | W. Yang, E. Hauksson, P. M. Shearer, Computing a large refined catalog of focal mechanisms for southern California (1981-2010): Temporal stability of the style of faulting. Bull. Seismol. Soc. Am. 102, 1179–1194 (2012).
2003 | 5 | 11 | 15 | 50 | 58.57 | 33.7862 | -116.11 | 3.06 | 1.49 | 164 | 75 | 138 | 267.12 | 49.73 | 19.83 | 4 | W. Yang, E. Hauksson, P. M. Shearer, Computing a large refined catalog of focal mechanisms for southern California (1981-2010): Temporal stability of the style of faulting. Bull. Seismol. Soc. Am. 102, 1179–1194 (2012).
2003 | 5 | 12 | 16 | 29 | 25.52 | 34.3197 | -116.8353 | 3.8 | 1.55 | 322 | 72 | 169 | 55.44 | 79.54 | 18.31 | 4 | W. Yang, E. Hauksson, P. M. Shearer, Computing a large refined catalog of focal mechanisms for southern California (1981-2010): Temporal stability of the style of faulting. Bull. Seismol. Soc. Am. 102, 1179–1194 (2012).
2003 | 5 | 12 | 22 | 35 | 15.11 | 33.2687 | -116.1237 | 11.12 | 1.8 | 17 | 38 | -80 | 184.39 | 52.68 | -97.73 | 4 | W. Yang, E. Hauksson, P. M. Shearer, Computing a large refined catalog of focal mechanisms for southern California (1981-2010): Temporal stability of the style of faulting. Bull. Seismol. Soc. Am. 102, 1179–1194 (2012).
2003 | 5 | 13 | 6 | 53 | 57.77 | 33.2288 | -116.056 | 4.99 | 1.7 | 326 | 29 | -129 | 188.8 | 67.87 | -70.77 | 4 | W. Yang, E. Hauksson, P. M. Shearer, Computing a large refined catalog of focal mechanisms for southern California (1981-2010): Temporal stability of the style of faulting. Bull. Seismol. Soc. Am. 102, 1179–1194 (2012).
2003 | 5 | 13 | 12 | 37 | 7.12 | 34.0637 | -117.8417 | 10.34 | 1.97 | 338 | 86 | -180 | 248 | 90 | -4 | 4 | W. Yang, E. Hauksson, P. M. Shearer, Computing a large refined catalog of focal mechanisms for southern California (1981-2010): Temporal stability of the style of faulting. Bull. Seismol. Soc. Am. 102, 1179–1194 (2012).
2003 | 5 | 13 | 20 | 54 | 1.47 | 32.6868 | -116.3595 | 16.95 | 2.17 | 123 | 85 | 177 | 213.26 | 87.01 | 5.01 | 4 | W. Yang, E. Hauksson, P. M. Shearer, Computing a large refined catalog of focal mechanisms for southern California (1981-2010): Temporal stability of the style of faulting. Bull. Seismol. Soc. Am. 102, 1179–1194 (2012).
2003 | 5 | 14 | 2 | 0 | 47.81 | 34.3317 | -116.8197 | 7.37 | 1.7 | 338 | 84 | -166 | 246.51 | 76.08 | -6.18 | 4 | W. Yang, E. Hauksson, P. M. Shearer, Computing a large refined catalog of focal mechanisms for southern California (1981-2010): Temporal stability of the style of faulting. Bull. Seismol. Soc. Am. 102, 1179–1194 (2012).
2003 | 5 | 14 | 3 | 24 | 1.13 | 34.0152 | -116.3218 | 10.7 | 2.71 | 342 | 86 | 177 | 72.21 | 87.01 | 4.01 | 4 | W. Yang, E. Hauksson, P. M. Shearer, Computing a large refined catalog of focal mechanisms for southern California (1981-2010): Temporal stability of the style of faulting. Bull. Seismol. Soc. Am. 102, 1179–1194 (2012).
2003 | 5 | 14 | 3 | 46 | 55.34 | 34.0152 | -116.322 | 10.75 | 2.15 | 168 | 81 | 180 | 258 | 90 | 9 | 4 | W. Yang, E. Hauksson, P. M. Shearer, Computing a large refined catalog of focal mechanisms for southern California (1981-2010): Temporal stability of the style of faulting. Bull. Seismol. Soc. Am. 102, 1179–1194 (2012).
2003 | 5 | 14 | 8 | 40 | 10.91 | 33.174 | -115.9295 | 8.22 | 1.72 | 307 | 87 | 166 | 37.75 | 76.02 | 3.09 | 4 | W. Yang, E. Hauksson, P. M. Shearer, Computing a large refined catalog of focal mechanisms for southern California (1981-2010): Temporal stability of the style of faulting. Bull. Seismol. Soc. Am. 102, 1179–1194 (2012).
2003 | 5 | 14 | 9 | 46 | 53.53 | 33.1742 | -115.5977 | 5.11 | 1.76 | 326 | 19 | -126 | 183.54 | 74.73 | -78.56 | 4 | W. Yang, E. Hauksson, P. M. Shearer, Computing a large refined catalog of focal mechanisms for southern California (1981-2010): Temporal stability of the style of faulting. Bull. Seismol. Soc. Am. 102, 1179–1194 (2012).
2003 | 5 | 14 | 10 | 38 | 51.86 | 33.1738 | -115.5985 | 5.25 | 1.81 | 316 | 33 | -155 | 204.64 | 76.69 | -59.52 | 4 | W. Yang, E. Hauksson, P. M. Shearer, Computing a large refined catalog of focal mechanisms for southern California (1981-2010): Temporal stability of the style of faulting. Bull. Seismol. Soc. Am. 102, 1179–1194 (2012).
2003 | 5 | 14 | 13 | 32 | 19.09 | 34.0132 | -116.9368 | 14.54 | 1.74 | 320 | 77 | -176 | 229.1 | 86.1 | -13.03 | 4 | W. Yang, E. Hauksson, P. M. Shearer, Computing a large refined catalog of focal mechanisms for southern California (1981-2010): Temporal stability of the style of faulting. Bull. Seismol. Soc. Am. 102, 1179–1194 (2012).
2003 | 5 | 14 | 13 | 35 | 27 | 34.0132 | -116.9363 | 14.57 | 2.24 | 336 | 67 | 178 | 66.78 | 88.16 | 23.01 | 4 | W. Yang, E. Hauksson, P. M. Shearer, Computing a large refined catalog of focal mechanisms for southern California (1981-2010): Temporal stability of the style of faulting. Bull. Seismol. Soc. Am. 102, 1179–1194 (2012).
2003 | 5 | 14 | 22 | 47 | 18.11 | 33.7513 | -116.0217 | 8.76 | 3.87 | 9 | 89 | 175 | 99.09 | 85 | 1 | 4 | W. Yang, E. Hauksson, P. M. Shearer, Computing a large refined catalog of focal mechanisms for southern California (1981-2010): Temporal stability of the style of faulting. Bull. Seismol. Soc. Am. 102, 1179–1194 (2012).
2003 | 5 | 15 | 0 | 52 | 10.78 | 33.4767 | -116.931 | 12.28 | 1.91 | 312 | 62 | -145 | 203.8 | 59.57 | -32.99 | 4 | W. Yang, E. Hauksson, P. M. Shearer, Computing a large refined catalog of focal mechanisms for southern California (1981-2010): Temporal stability of the style of faulting. Bull. Seismol. Soc. Am. 102, 1179–1194 (2012).
2003 | 5 | 15 | 5 | 26 | 12.52 | 33.7495 | -116.0215 | 8.53 | 1.6 | 208 | 84 | 171 | 298.95 | 81.05 | 6.07 | 4 | W. Yang, E. Hauksson, P. M. Shearer, Computing a large refined catalog of focal mechanisms for southern California (1981-2010): Temporal stability of the style of faulting. Bull. Seismol. Soc. Am. 102, 1179–1194 (2012).
2003 | 5 | 15 | 13 | 37 | 3.66 | 34.8052 | -116.267 | 7.02 | 2.82 | 348 | 89 | -169 | 257.81 | 79 | -1.02 | 4 | W. Yang, E. Hauksson, P. M. Shearer, Computing a large refined catalog of focal mechanisms for southern California (1981-2010): Temporal stability of the style of faulting. Bull. Seismol. Soc. Am. 102, 1179–1194 (2012).
2003 | 5 | 15 | 17 | 58 | 1.96 | 35.826 | -118.0987 | 11.74 | 3.7 | 80 | 10 | -90 | 260 | 80 | -90 | 3 | NCEDC, Northern California Earthquake Data Center. UC Berkeley Seismol. Lab. (2014), doi:10.7932/NCEDC.
2003 | 5 | 16 | 3 | 38 | 46.91 | 33.4658 | -116.424 | 6.39 | 1.51 | 138 | 78 | -161 | 43.91 | 71.43 | -12.67 | 4 | W. Yang, E. Hauksson, P. M. Shearer, Computing a large refined catalog of focal mechanisms for southern California (1981-2010): Temporal stability of the style of faulting. Bull. Seismol. Soc. Am. 102, 1179–1194 (2012).
2003 | 5 | 16 | 4 | 37 | 50.73 | 33.2283 | -116.08 | 11 | 1.56 | 144 | 90 | -133 | 54 | 43 | 0 | 4 | W. Yang, E. Hauksson, P. M. Shearer, Computing a large refined catalog of focal mechanisms for southern California (1981-2010): Temporal stability of the style of faulting. Bull. Seismol. Soc. Am. 102, 1179–1194 (2012).
2003 | 5 | 16 | 19 | 5 | 50.6 | 33.8133 | -116.9735 | 11.02 | 1.29 | 293 | 81 | 174 | 23.94 | 84.07 | 9.05 | 4 | W. Yang, E. Hauksson, P. M. Shearer, Computing a large refined catalog of focal mechanisms for southern California (1981-2010): Temporal stability of the style of faulting. Bull. Seismol. Soc. Am. 102, 1179–1194 (2012).
2003 | 5 | 17 | 0 | 35 | 14.26 | 34.7668 | -118.9362 | 13.6 | 2.89 | 276 | 53 | 132 | 39.76 | 53.59 | 48.4 | 4 | W. Yang, E. Hauksson, P. M. Shearer, Computing a large refined catalog of focal mechanisms for southern California (1981-2010): Temporal stability of the style of faulting. Bull. Seismol. Soc. Am. 102, 1179–1194 (2012).
2003 | 5 | 17 | 7 | 18 | 9.25 | 34.4975 | -116.2455 | 10.61 | 2.72 | 0 | 55 | 156 | 104.33 | 70.54 | 37.47 | 4 | W. Yang, E. Hauksson, P. M. Shearer, Computing a large refined catalog of focal mechanisms for southern California (1981-2010): Temporal stability of the style of faulting. Bull. Seismol. Soc. Am. 102, 1179–1194 (2012).
2003 | 5 | 17 | 8 | 48 | 24.31 | 34.2958 | -116.8915 | 7.83 | 2.12 | 315 | 85 | -168 | 223.94 | 78.05 | -5.11 | 4 | W. Yang, E. Hauksson, P. M. Shearer, Computing a large refined catalog of focal mechanisms for southern California (1981-2010): Temporal stability of the style of faulting. Bull. Seismol. Soc. Am. 102, 1179–1194 (2012).
2003 | 5 | 17 | 11 | 27 | 26 | 33.1752 | -115.5985 | 4.81 | 3.11 | 140 | 77 | -127 | 33.38 | 38.91 | -20.99 | 4 | W. Yang, E. Hauksson, P. M. Shearer, Computing a large refined catalog of focal mechanisms for southern California (1981-2010): Temporal stability of the style of faulting. Bull. Seismol. Soc. Am. 102, 1179–1194 (2012).
2003 | 5 | 17 | 15 | 28 | 43.04 | 33.7512 | -116.0197 | 8.5 | 1.7 | 356 | 74 | 178 | 86.55 | 88.08 | 16.01 | 4 | W. Yang, E. Hauksson, P. M. Shearer, Computing a large refined catalog of focal mechanisms for southern California (1981-2010): Temporal stability of the style of faulting. Bull. Seismol. Soc. Am. 102, 1179–1194 (2012).
2003 | 5 | 18 | 6 | 26 | 32.2 | 33.9913 | -116.6777 | 17.47 | 2.3 | 305 | 33 | 158 | 53.72 | 78.23 | 58.95 | 4 | W. Yang, E. Hauksson, P. M. Shearer, Computing a large refined catalog of focal mechanisms for southern California (1981-2010): Temporal stability of the style of faulting. Bull. Seismol. Soc. Am. 102, 1179–1194 (2012).
2003 | 5 | 19 | 1 | 15 | 56.63 | 33.1753 | -115.5945 | 4.41 | 2.42 | 319 | 47 | 138 | 80.55 | 60.7 | 51.45 | 4 | W. Yang, E. Hauksson, P. M. Shearer, Computing a large refined catalog of focal mechanisms for southern California (1981-2010): Temporal stability of the style of faulting. Bull. Seismol. Soc. Am. 102, 1179–1194 (2012).
2003 | 5 | 19 | 2 | 53 | 33.76 | 33.6887 | -116.7223 | 17.03 | 1.69 | 234 | 78 | -101 | 97.07 | 16.22 | -48.09 | 4 | W. Yang, E. Hauksson, P. M. Shearer, Computing a large refined catalog of focal mechanisms for southern California (1981-2010): Temporal stability of the style of faulting. Bull. Seismol. Soc. Am. 102, 1179–1194 (2012).
2003 | 5 | 19 | 3 | 5 | 2.47 | 34.3937 | -119.3315 | 8.32 | 2.69 | 74 | 43 | 96 | 245.82 | 47.29 | 84.43 | 4 | W. Yang, E. Hauksson, P. M. Shearer, Computing a large refined catalog of focal mechanisms for southern California (1981-2010): Temporal stability of the style of faulting. Bull. Seismol. Soc. Am. 102, 1179–1194 (2012).
2003 | 5 | 19 | 3 | 6 | 20.12 | 34.395 | -119.3318 | 8.15 | 2.59 | 327 | 78 | 171 | 58.89 | 81.2 | 12.15 | 4 | W. Yang, E. Hauksson, P. M. Shearer, Computing a large refined catalog of focal mechanisms for southern California (1981-2010): Temporal stability of the style of faulting. Bull. Seismol. Soc. Am. 102, 1179–1194 (2012).
2003 | 5 | 19 | 3 | 13 | 55.27 | 34.3952 | -119.3303 | 8.15 | 2.71 | 16 | 43 | 73 | 218.69 | 49.29 | 105.25 | 4 | W. Yang, E. Hauksson, P. M. Shearer, Computing a large refined catalog of focal mechanisms for southern California (1981-2010): Temporal stability of the style of faulting. Bull. Seismol. Soc. Am. 102, 1179–1194 (2012).
2003 | 5 | 19 | 5 | 18 | 5.03 | 32.8913 | -116.246 | 8.88 | 2.18 | 113 | 87 | -155 | 21.6 | 65.04 | -3.31 | 4 | W. Yang, E. Hauksson, P. M. Shearer, Computing a large refined catalog of focal mechanisms for southern California (1981-2010): Temporal stability of the style of faulting. Bull. Seismol. Soc. Am. 102, 1179–1194 (2012).
2003 | 5 | 19 | 6 | 19 | 8.82 | 34.5567 | -116.5025 | 6.26 | 2.88 | 203 | 79 | 168 | 295.32 | 78.22 | 11.24 | 4 | W. Yang, E. Hauksson, P. M. Shearer, Computing a large refined catalog of focal mechanisms for southern California (1981-2010): Temporal stability of the style of faulting. Bull. Seismol. Soc. Am. 102, 1179–1194 (2012).
2003 | 5 | 19 | 6 | 58 | 13.47 | 33.5483 | -116.9287 | 9.18 | 1.97 | 154 | 87 | -180 | 64 | 90 | -3 | 4 | W. Yang, E. Hauksson, P. M. Shearer, Computing a large refined catalog of focal mechanisms for southern California (1981-2010): Temporal stability of the style of faulting. Bull. Seismol. Soc. Am. 102, 1179–1194 (2012).
2003 | 5 | 19 | 16 | 27 | 10 | 17.546 | -105.473 | 10 | 6.1 | 220 | 81 | -1 | 310.16 | 89.01 | -171 | 17 | Moment tensors from U.S. Geological Survey Advanced National Seismic System (ANSS) Comprehensive Catalog of Earthquake Events and Products, https://www.sciencebase.gov/catalog/item/52eab950e4b0444d1ce67917
2003 | 5 | 19 | 19 | 58 | 52.27 | 34.1152 | -117.2937 | 10.91 | 1.9 | 286 | 39 | -145 | 167.45 | 68.84 | -56.44 | 4 | W. Yang, E. Hauksson, P. M. Shearer, Computing a large refined catalog of focal mechanisms for southern California (1981-2010): Temporal stability of the style of faulting. Bull. Seismol. Soc. Am. 102, 1179–1194 (2012).
2003 | 5 | 20 | 1 | 59 | 18.06 | 33.4983 | -116.52 | 14.82 | 1.3 | 202 | 45 | -115 | 55.4 | 50.14 | -67.09 | 4 | W. Yang, E. Hauksson, P. M. Shearer, Computing a large refined catalog of focal mechanisms for southern California (1981-2010): Temporal stability of the style of faulting. Bull. Seismol. Soc. Am. 102, 1179–1194 (2012).
2003 | 5 | 20 | 7 | 32 | 32.08 | 35.7765 | -117.668 | 8.37 | 1.9 | 295 | 82 | -179 | 204.86 | 89.01 | -8 | 4 | W. Yang, E. Hauksson, P. M. Shearer, Computing a large refined catalog of focal mechanisms for southern California (1981-2010): Temporal stability of the style of faulting. Bull. Seismol. Soc. Am. 102, 1179–1194 (2012).
2003 | 5 | 20 | 7 | 33 | 41.01 | 33.9942 | -116.8285 | 18.38 | 1.48 | 326 | 75 | 161 | 61.09 | 71.67 | 15.82 | 4 | W. Yang, E. Hauksson, P. M. Shearer, Computing a large refined catalog of focal mechanisms for southern California (1981-2010): Temporal stability of the style of faulting. Bull. Seismol. Soc. Am. 102, 1179–1194 (2012).
2003 | 5 | 20 | 9 | 7 | 10.91 | 33.1712 | -115.604 | 6.31 | 1.73 | 150 | 72 | 151 | 249.72 | 62.54 | 20.38 | 4 | W. Yang, E. Hauksson, P. M. Shearer, Computing a large refined catalog of focal mechanisms for southern California (1981-2010): Temporal stability of the style of faulting. Bull. Seismol. Soc. Am. 102, 1179–1194 (2012).
2003 | 5 | 20 | 10 | 6 | 17.32 | 36.1292 | -117.3733 | 4.34 | 2.78 | 329 | 64 | 167 | 64.78 | 78.34 | 26.59 | 4 | W. Yang, E. Hauksson, P. M. Shearer, Computing a large refined catalog of focal mechanisms for southern California (1981-2010): Temporal stability of the style of faulting. Bull. Seismol. Soc. Am. 102, 1179–1194 (2012).
2003 | 5 | 20 | 16 | 50 | 41.7 | 38.8012 | -122.8033 | -0.12 | 4.05 | 235 | 70 | -30 | 336.17 | 61.98 | -157.2 | 3 | NCEDC, Northern California Earthquake Data Center. UC Berkeley Seismol. Lab. (2014), doi:10.7932/NCEDC.
2003 | 5 | 21 | 4 | 16 | 57.57 | 33.7513 | -116.0235 | 8.74 | 1.47 | 213 | 88 | 179 | 303.03 | 89 | 2 | 4 | W. Yang, E. Hauksson, P. M. Shearer, Computing a large refined catalog of focal mechanisms for southern California (1981-2010): Temporal stability of the style of faulting. Bull. Seismol. Soc. Am. 102, 1179–1194 (2012).
2003 | 5 | 21 | 10 | 6 | 0 | 62.53 | -142.75 | 15 | 4.5 | 239 | 87 | 19 | 147.97 | 71.03 | 176.83 | 7 | J. Ristau, G. C. Rogers, J. F. Cassidy, Stress in western Canada from regional moment tensor analysis. Can. J. Earth Sci. 44, 127–148 (2007).
2003 | 5 | 21 | 11 | 42 | 17.77 | 34.685 | -118.479 | 11.34 | 2.02 | 282 | 42 | 64 | 135.28 | 53.03 | 111.54 | 4 | W. Yang, E. Hauksson, P. M. Shearer, Computing a large refined catalog of focal mechanisms for southern California (1981-2010): Temporal stability of the style of faulting. Bull. Seismol. Soc. Am. 102, 1179–1194 (2012).
2003 | 5 | 21 | 13 | 5 | 54.72 | 35.278 | -118.5893 | 6.58 | 1.71 | 291 | 69 | 152 | 31.79 | 64.01 | 23.5 | 4 | W. Yang, E. Hauksson, P. M. Shearer, Computing a large refined catalog of focal mechanisms for southern California (1981-2010): Temporal stability of the style of faulting. Bull. Seismol. Soc. Am. 102, 1179–1194 (2012).
2003 | 5 | 21 | 13 | 59 | 46.05 | 38.7873 | -122.7213 | 2.41 | 3.36 | 90 | 50 | -90 | 270 | 40 | -90 | 3 | NCEDC, Northern California Earthquake Data Center. UC Berkeley Seismol. Lab. (2014), doi:10.7932/NCEDC.
2003 | 5 | 21 | 20 | 21 | 53.69 | 33.3108 | -116.2307 | 8.68 | 1.94 | 168 | 81 | -165 | 75.6 | 75.19 | -9.31 | 4 | W. Yang, E. Hauksson, P. M. Shearer, Computing a large refined catalog of focal mechanisms for southern California (1981-2010): Temporal stability of the style of faulting. Bull. Seismol. Soc. Am. 102, 1179–1194 (2012).
2003 | 5 | 21 | 21 | 4 | 2.4 | 33.7038 | -116.7142 | 17.77 | 1.62 | 8 | 36 | -153 | 255.6 | 74.52 | -57.08 | 4 | W. Yang, E. Hauksson, P. M. Shearer, Computing a large refined catalog of focal mechanisms for southern California (1981-2010): Temporal stability of the style of faulting. Bull. Seismol. Soc. Am. 102, 1179–1194 (2012).
2003 | 5 | 22 | 1 | 36 | 40.73 | 33.9247 | -116.655 | 16.03 | 2 | 289 | 87 | 171 | 19.47 | 81.01 | 3.04 | 4 | W. Yang, E. Hauksson, P. M. Shearer, Computing a large refined catalog of focal mechanisms for southern California (1981-2010): Temporal stability of the style of faulting. Bull. Seismol. Soc. Am. 102, 1179–1194 (2012).
2003 | 5 | 22 | 4 | 8 | 0 | 59.18 | -137.59 | 12 | 4.6 | 306 | 41 | 93 | 122.03 | 49.07 | 87.4 | 7 | J. Ristau, G. C. Rogers, J. F. Cassidy, Stress in western Canada from regional moment tensor analysis. Can. J. Earth Sci. 44, 127–148 (2007).
2003 | 5 | 22 | 13 | 44 | 42.7 | 34.3133 | -117.0112 | 6.31 | 2.32 | 315 | 75 | 175 | 46.3 | 85.17 | 15.05 | 4 | W. Yang, E. Hauksson, P. M. Shearer, Computing a large refined catalog of focal mechanisms for southern California (1981-2010): Temporal stability of the style of faulting. Bull. Seismol. Soc. Am. 102, 1179–1194 (2012).
2003 | 5 | 22 | 15 | 53 | 19.59 | 34.1022 | -118.1125 | 6.18 | 2.51 | 333 | 76 | -126 | 224.58 | 38.28 | -22.99 | 4 | W. Yang, E. Hauksson, P. M. Shearer, Computing a large refined catalog of focal mechanisms for southern California (1981-2010): Temporal stability of the style of faulting. Bull. Seismol. Soc. Am. 102, 1179–1194 (2012).
2003 | 5 | 22 | 17 | 1 | 24.48 | 35.7582 | -118.0258 | 4.14 | 2.17 | 131 | 77 | -179 | 40.78 | 89.03 | -13 | 4 | W. Yang, E. Hauksson, P. M. Shearer, Computing a large refined catalog of focal mechanisms for southern California (1981-2010): Temporal stability of the style of faulting. Bull. Seismol. Soc. Am. 102, 1179–1194 (2012).
2003 | 5 | 22 | 18 | 4 | 55.15 | 35.7583 | -118.0255 | 4.16 | 1.63 | 320 | 67 | -155 | 219.67 | 67.11 | -25.1 | 4 | W. Yang, E. Hauksson, P. M. Shearer, Computing a large refined catalog of focal mechanisms for southern California (1981-2010): Temporal stability of the style of faulting. Bull. Seismol. Soc. Am. 102, 1179–1194 (2012).
2003 | 5 | 22 | 19 | 3 | 33.86 | 35.7585 | -118.0258 | 4.07 | 2.79 | 313 | 89 | -173 | 222.88 | 83 | -1.01 | 4 | W. Yang, E. Hauksson, P. M. Shearer, Computing a large refined catalog of focal mechanisms for southern California (1981-2010): Temporal stability of the style of faulting. Bull. Seismol. Soc. Am. 102, 1179–1194 (2012).
2003 | 5 | 22 | 20 | 20 | 24.04 | 35.7333 | -118.024 | -1.13 | 3 | 180 | 70 | -20 | 277.1 | 71.25 | -158.83 | 3 | NCEDC, Northern California Earthquake Data Center. UC Berkeley Seismol. Lab. (2014), doi:10.7932/NCEDC.
2003 | 5 | 22 | 22 | 18 | 39.85 | 35.7595 | -118.0247 | 3.93 | 1.99 | 130 | 85 | 179 | 220.09 | 89 | 5 | 4 | W. Yang, E. Hauksson, P. M. Shearer, Computing a large refined catalog of focal mechanisms for southern California (1981-2010): Temporal stability of the style of faulting. Bull. Seismol. Soc. Am. 102, 1179–1194 (2012).
2003 | 5 | 22 | 22 | 22 | 28.58 | 35.7602 | -118.0235 | 4.1 | 1.82 | 130 | 86 | 174 | 220.42 | 84.01 | 4.02 | 4 | W. Yang, E. Hauksson, P. M. Shearer, Computing a large refined catalog of focal mechanisms for southern California (1981-2010): Temporal stability of the style of faulting. Bull. Seismol. Soc. Am. 102, 1179–1194 (2012).
2003 | 5 | 22 | 23 | 48 | 52.86 | 36.5565 | -121.1007 | 9.88 | 3.72 | 180 | 80 | -150 | 84.27 | 60.5 | -11.51 | 3 | NCEDC, Northern California Earthquake Data Center. UC Berkeley Seismol. Lab. (2014), doi:10.7932/NCEDC.
2003 | 5 | 23 | 3 | 38 | 0.81 | 34.0885 | -116.9908 | 4.28 | 1.98 | 297 | 76 | -179 | 206.76 | 89.03 | -14 | 4 | W. Yang, E. Hauksson, P. M. Shearer, Computing a large refined catalog of focal mechanisms for southern California (1981-2010): Temporal stability of the style of faulting. Bull. Seismol. Soc. Am. 102, 1179–1194 (2012).
2003 | 5 | 23 | 4 | 51 | 41.13 | 33.5008 | -116.6992 | 11.19 | 1.3 | 319 | 36 | -173 | 223.33 | 85.89 | -54.2 | 4 | W. Yang, E. Hauksson, P. M. Shearer, Computing a large refined catalog of focal mechanisms for southern California (1981-2010): Temporal stability of the style of faulting. Bull. Seismol. Soc. Am. 102, 1179–1194 (2012).
2003 | 5 | 23 | 7 | 20 | 1.43 | 33.4665 | -116.4585 | 11.19 | 1.3 | 326 | 88 | 170 | 56.35 | 80.01 | 2.03 | 4 | W. Yang, E. Hauksson, P. M. Shearer, Computing a large refined catalog of focal mechanisms for southern California (1981-2010): Temporal stability of the style of faulting. Bull. Seismol. Soc. Am. 102, 1179–1194 (2012).
2003 | 5 | 23 | 8 | 3 | 23.15 | 34.1285 | -116.3947 | 4.32 | 1.9 | 307 | 88 | -171 | 216.68 | 81.01 | -2.02 | 4 | W. Yang, E. Hauksson, P. M. Shearer, Computing a large refined catalog of focal mechanisms for southern California (1981-2010): Temporal stability of the style of faulting. Bull. Seismol. Soc. Am. 102, 1179–1194 (2012).
2003 | 5 | 23 | 17 | 3 | 6.11 | 32.9378 | -115.5502 | 9.01 | 1.87 | 328 | 80 | -176 | 237.3 | 86.06 | -10.02 | 4 | W. Yang, E. Hauksson, P. M. Shearer, Computing a large refined catalog of focal mechanisms for southern California (1981-2010): Temporal stability of the style of faulting. Bull. Seismol. Soc. Am. 102, 1179–1194 (2012).
2003 | 5 | 23 | 21 | 43 | 13.59 | 32.9382 | -115.5495 | 9.02 | 2.55 | 333 | 79 | -174 | 241.85 | 84.11 | -11.06 | 4 | W. Yang, E. Hauksson, P. M. Shearer, Computing a large refined catalog of focal mechanisms for southern California (1981-2010): Temporal stability of the style of faulting. Bull. Seismol. Soc. Am. 102, 1179–1194 (2012).
2003 | 5 | 23 | 21 | 55 | 14.05 | 32.9383 | -115.5492 | 9.01 | 2.78 | 331 | 88 | 171 | 61.32 | 81.01 | 2.02 | 4 | W. Yang, E. Hauksson, P. M. Shearer, Computing a large refined catalog of focal mechanisms for southern California (1981-2010): Temporal stability of the style of faulting. Bull. Seismol. Soc. Am. 102, 1179–1194 (2012).
2003 | 5 | 23 | 22 | 43 | 57.28 | 32.9382 | -115.5498 | 9.05 | 2.77 | 330 | 83 | 174 | 60.73 | 84.04 | 7.04 | 4 | W. Yang, E. Hauksson, P. M. Shearer, Computing a large refined catalog of focal mechanisms for southern California (1981-2010): Temporal stability of the style of faulting. Bull. Seismol. Soc. Am. 102, 1179–1194 (2012).
2003 | 5 | 23 | 23 | 18 | 44.96 | 32.9385 | -115.5473 | 8.8 | 1.97 | 330 | 65 | -169 | 235.3 | 80.04 | -25.41 | 4 | W. Yang, E. Hauksson, P. M. Shearer, Computing a large refined catalog of focal mechanisms for southern California (1981-2010): Temporal stability of the style of faulting. Bull. Seismol. Soc. Am. 102, 1179–1194 (2012).
2003 | 5 | 23 | 23 | 53 | 37.78 | 32.9357 | -115.551 | 9.08 | 3.54 | 336 | 86 | 163 | 67.22 | 73.04 | 4.18 | 4 | W. Yang, E. Hauksson, P. M. Shearer, Computing a large refined catalog of focal mechanisms for southern California (1981-2010): Temporal stability of the style of faulting. Bull. Seismol. Soc. Am. 102, 1179–1194 (2012).
2003 | 5 | 24 | 0 | 10 | 49.78 | 32.9365 | -115.5505 | 8.74 | 1.96 | 331 | 82 | -162 | 238.41 | 72.18 | -8.41 | 4 | W. Yang, E. Hauksson, P. M. Shearer, Computing a large refined catalog of focal mechanisms for southern California (1981-2010): Temporal stability of the style of faulting. Bull. Seismol. Soc. Am. 102, 1179–1194 (2012).
2003 | 5 | 24 | 1 | 12 | 34.38 | 32.939 | -115.549 | 9.39 | 2.3 | 137 | 90 | -172 | 47 | 82 | 0 | 4 | W. Yang, E. Hauksson, P. M. Shearer, Computing a large refined catalog of focal mechanisms for southern California (1981-2010): Temporal stability of the style of faulting. Bull. Seismol. Soc. Am. 102, 1179–1194 (2012).
2003 | 5 | 24 | 1 | 32 | 44.94 | 32.9387 | -115.5502 | 9.36 | 1.67 | 320 | 86 | 180 | 50 | 90 | 4 | 4 | W. Yang, E. Hauksson, P. M. Shearer, Computing a large refined catalog of focal mechanisms for southern California (1981-2010): Temporal stability of the style of faulting. Bull. Seismol. Soc. Am. 102, 1179–1194 (2012).
2003 | 5 | 24 | 1 | 38 | 37.15 | 32.9407 | -115.5448 | 9.06 | 2.61 | 318 | 87 | -177 | 227.84 | 87 | -3 | 4 | W. Yang, E. Hauksson, P. M. Shearer, Computing a large refined catalog of focal mechanisms for southern California (1981-2010): Temporal stability of the style of faulting. Bull. Seismol. Soc. Am. 102, 1179–1194 (2012).
2003 | 5 | 24 | 1 | 50 | 39.43 | 32.9382 | -115.552 | 9.43 | 2.27 | 331 | 77 | -176 | 240.1 | 86.1 | -13.03 | 4 | W. Yang, E. Hauksson, P. M. Shearer, Computing a large refined catalog of focal mechanisms for southern California (1981-2010): Temporal stability of the style of faulting. Bull. Seismol. Soc. Am. 102, 1179–1194 (2012).
2003 | 5 | 24 | 2 | 4 | 28.78 | 32.937 | -115.553 | 9.01 | 4.17 | 156 | 77 | 172 | 247.81 | 82.21 | 13.12 | 4 | W. Yang, E. Hauksson, P. M. Shearer, Computing a large refined catalog of focal mechanisms for southern California (1981-2010): Temporal stability of the style of faulting. Bull. Seismol. Soc. Am. 102, 1179–1194 (2012).
2003 | 5 | 24 | 2 | 7 | 44.71 | 32.945 | -115.5402 | 8.85 | 2.58 | 328 | 87 | -173 | 237.63 | 83.01 | -3.02 | 4 | W. Yang, E. Hauksson, P. M. Shearer, Computing a large refined catalog of focal mechanisms for southern California (1981-2010): Temporal stability of the style of faulting. Bull. Seismol. Soc. Am. 102, 1179–1194 (2012).
2003 | 5 | 24 | 2 | 16 | 26.83 | 32.937 | -115.5527 | 9.37 | 1.79 | 331 | 88 | -175 | 240.83 | 85 | -2.01 | 4 | W. Yang, E. Hauksson, P. M. Shearer, Computing a large refined catalog of focal mechanisms for southern California (1981-2010): Temporal stability of the style of faulting. Bull. Seismol. Soc. Am. 102, 1179–1194 (2012).
2003 | 5 | 24 | 2 | 17 | 56.68 | 32.9417 | -115.5442 | 9.19 | 2.35 | 329 | 83 | -178 | 238.76 | 88.01 | -7 | 4 | W. Yang, E. Hauksson, P. M. Shearer, Computing a large refined catalog of focal mechanisms for southern California (1981-2010): Temporal stability of the style of faulting. Bull. Seismol. Soc. Am. 102, 1179–1194 (2012).
2003 | 5 | 24 | 2 | 26 | 32.67 | 32.9353 | -115.552 | 8.6 | 2.13 | 152 | 86 | -168 | 61.15 | 78.03 | -4.09 | 4 | W. Yang, E. Hauksson, P. M. Shearer, Computing a large refined catalog of focal mechanisms for southern California (1981-2010): Temporal stability of the style of faulting. Bull. Seismol. Soc. Am. 102, 1179–1194 (2012).
2003 | 5 | 24 | 2 | 37 | 42.01 | 32.9395 | -115.546 | 9.8 | 2.68 | 325 | 56 | -157 | 221.65 | 71.1 | -36.23 | 4 | W. Yang, E. Hauksson, P. M. Shearer, Computing a large refined catalog of focal mechanisms for southern California (1981-2010): Temporal stability of the style of faulting. Bull. Seismol. Soc. Am. 102, 1179–1194 (2012).
2003 | 5 | 24 | 2 | 39 | 56.46 | 32.9443 | -115.5438 | 9.6 | 2.13 | 134 | 81 | -166 | 41.77 | 76.18 | -9.27 | 4 | W. Yang, E. Hauksson, P. M. Shearer, Computing a large refined catalog of focal mechanisms for southern California (1981-2010): Temporal stability of the style of faulting. Bull. Seismol. Soc. Am. 102, 1179–1194 (2012).
2003 | 5 | 24 | 2 | 50 | 12.49 | 32.9407 | -115.5428 | 8.71 | 2.67 | 154 | 86 | 162 | 245.3 | 72.05 | 4.21 | 4 | W. Yang, E. Hauksson, P. M. Shearer, Computing a large refined catalog of focal mechanisms for southern California (1981-2010): Temporal stability of the style of faulting. Bull. Seismol. Soc. Am. 102, 1179–1194 (2012).
2003 | 5 | 24 | 3 | 3 | 21.05 | 32.9402 | -115.5463 | 9.38 | 2.5 | 320 | 83 | 177 | 50.37 | 87.02 | 7.01 | 4 | W. Yang, E. Hauksson, P. M. Shearer, Computing a large refined catalog of focal mechanisms for southern California (1981-2010): Temporal stability of the style of faulting. Bull. Seismol. Soc. Am. 102, 1179–1194 (2012).
2003 | 5 | 24 | 3 | 23 | 0.42 | 32.9413 | -115.5422 | 8.56 | 1.72 | 321 | 86 | 178 | 51.14 | 88 | 4 | 4 | W. Yang, E. Hauksson, P. M. Shearer, Computing a large refined catalog of focal mechanisms for southern California (1981-2010): Temporal stability of the style of faulting. Bull. Seismol. Soc. Am. 102, 1179–1194 (2012).
2003 | 5 | 24 | 3 | 25 | 15.44 | 32.9415 | -115.5425 | 8.57 | 2.29 | 324 | 83 | 173 | 54.86 | 83.05 | 7.05 | 4 | W. Yang, E. Hauksson, P. M. Shearer, Computing a large refined catalog of focal mechanisms for southern California (1981-2010): Temporal stability of the style of faulting. Bull. Seismol. Soc. Am. 102, 1179–1194 (2012).
2003 | 5 | 24 | 3 | 30 | 38.56 | 32.9472 | -115.538 | 8.9 | 2.45 | 323 | 81 | -173 | 231.9 | 83.09 | -9.07 | 4 | W. Yang, E. Hauksson, P. M. Shearer, Computing a large refined catalog of focal mechanisms for southern California (1981-2010): Temporal stability of the style of faulting. Bull. Seismol. Soc. Am. 102, 1179–1194 (2012).
2003 | 5 | 24 | 3 | 46 | 31.8 | 32.9428 | -115.5433 | 9.33 | 2.21 | 326 | 75 | 178 | 56.52 | 88.07 | 15.01 | 4 | W. Yang, E. Hauksson, P. M. Shearer, Computing a large refined catalog of focal mechanisms for southern California (1981-2010): Temporal stability of the style of faulting. Bull. Seismol. Soc. Am. 102, 1179–1194 (2012).
2003 | 5 | 24 | 4 | 1 | 5.52 | 32.9467 | -115.5388 | 8.99 | 2.09 | 327 | 70 | -170 | 233.55 | 80.61 | -20.28 | 4 | W. Yang, E. Hauksson, P. M. Shearer, Computing a large refined catalog of focal mechanisms for southern California (1981-2010): Temporal stability of the style of faulting. Bull. Seismol. Soc. Am. 102, 1179–1194 (2012).
2003 | 5 | 24 | 4 | 4 | 15.69 | 32.9427 | -115.5432 | 9.26 | 1.92 | 325 | 77 | -172 | 233.19 | 82.21 | -13.12 | 4 | W. Yang, E. Hauksson, P. M. Shearer, Computing a large refined catalog of focal mechanisms for southern California (1981-2010): Temporal stability of the style of faulting. Bull. Seismol. Soc. Am. 102, 1179–1194 (2012).
2003 | 5 | 24 | 4 | 29 | 1.8 | 32.9398 | -115.5483 | 9.45 | 2.45 | 324 | 73 | -172 | 231.65 | 82.35 | -17.16 | 4 | W. Yang, E. Hauksson, P. M. Shearer, Computing a large refined catalog of focal mechanisms for southern California (1981-2010): Temporal stability of the style of faulting. Bull. Seismol. Soc. Am. 102, 1179–1194 (2012).
2003 | 5 | 24 | 4 | 46 | 39.81 | 32.9358 | -115.5462 | 8.79 | 2.23 | 319 | 81 | -175 | 228.22 | 85.06 | -9.03 | 4 | W. Yang, E. Hauksson, P. M. Shearer, Computing a large refined catalog of focal mechanisms for southern California (1981-2010): Temporal stability of the style of faulting. Bull. Seismol. Soc. Am. 102, 1179–1194 (2012).
2003 | 5 | 24 | 4 | 51 | 49.42 | 32.9362 | -115.5468 | 8.54 | 2.75 | 326 | 88 | -173 | 235.75 | 83 | -2.02 | 4 | W. Yang, E. Hauksson, P. M. Shearer, Computing a large refined catalog of focal mechanisms for southern California (1981-2010): Temporal stability of the style of faulting. Bull. Seismol. Soc. Am. 102, 1179–1194 (2012).
2003 | 5 | 24 | 5 | 24 | 51.9 | 34.3558 | -116.1282 | 7.64 | 2.16 | 328 | 82 | -169 | 236.45 | 79.11 | -8.15 | 4 | W. Yang, E. Hauksson, P. M. Shearer, Computing a large refined catalog of focal mechanisms for southern California (1981-2010): Temporal stability of the style of faulting. Bull. Seismol. Soc. Am. 102, 1179–1194 (2012).
2003 | 5 | 24 | 6 | 30 | 3.62 | 32.9453 | -115.5422 | 9.35 | 2.45 | 145 | 89 | -158 | 54.6 | 68 | -1.08 | 4 | W. Yang, E. Hauksson, P. M. Shearer, Computing a large refined catalog of focal mechanisms for southern California (1981-2010): Temporal stability of the style of faulting. Bull. Seismol. Soc. Am. 102, 1179–1194 (2012).
2003 | 5 | 24 | 6 | 51 | 10.34 | 32.9455 | -115.5413 | 9.44 | 3.76 | 308 | 78 | 152 | 44.31 | 62.66 | 13.54 | 4 | W. Yang, E. Hauksson, P. M. Shearer, Computing a large refined catalog of focal mechanisms for southern California (1981-2010): Temporal stability of the style of faulting. Bull. Seismol. Soc. Am. 102, 1179–1194 (2012).
2003 | 5 | 24 | 6 | 58 | 6.97 | 32.9423 | -115.5432 | 8.95 | 2.66 | 137 | 86 | -170 | 46.3 | 80.02 | -4.06 | 4 | W. Yang, E. Hauksson, P. M. Shearer, Computing a large refined catalog of focal mechanisms for southern California (1981-2010): Temporal stability of the style of faulting. Bull. Seismol. Soc. Am. 102, 1179–1194 (2012).
2003 | 5 | 24 | 7 | 1 | 27.62 | 32.945 | -115.54 | 8.8 | 2.6 | 140 | 88 | -180 | 50 | 90 | -2 | 4 | W. Yang, E. Hauksson, P. M. Shearer, Computing a large refined catalog of focal mechanisms for southern California (1981-2010): Temporal stability of the style of faulting. Bull. Seismol. Soc. Am. 102, 1179–1194 (2012).
2003 | 5 | 24 | 7 | 11 | 32.73 | 32.9477 | -115.537 | 8.93 | 2.27 | 330 | 71 | -173 | 237.71 | 83.38 | -19.13 | 4 | W. Yang, E. Hauksson, P. M. Shearer, Computing a large refined catalog of focal mechanisms for southern California (1981-2010): Temporal stability of the style of faulting. Bull. Seismol. Soc. Am. 102, 1179–1194 (2012).
2003 | 5 | 24 | 7 | 13 | 54.22 | 32.9453 | -115.5418 | 9.18 | 2.07 | 145 | 89 | -177 | 54.95 | 87 | -1 | 4 | W. Yang, E. Hauksson, P. M. Shearer, Computing a large refined catalog of focal mechanisms for southern California (1981-2010): Temporal stability of the style of faulting. Bull. Seismol. Soc. Am. 102, 1179–1194 (2012).
2003 | 5 | 24 | 8 | 4 | 18.44 | 32.9443 | -115.544 | 9.35 | 1.74 | 326 | 74 | -176 | 234.9 | 86.16 | -16.04 | 4 | W. Yang, E. Hauksson, P. M. Shearer, Computing a large refined catalog of focal mechanisms for southern California (1981-2010): Temporal stability of the style of faulting. Bull. Seismol. Soc. Am. 102, 1179–1194 (2012).
2003 | 5 | 24 | 8 | 25 | 56.55 | 32.9458 | -115.5415 | 9.6 | 2.32 | 325 | 88 | 169 | 55.39 | 79.01 | 2.04 | 4 | W. Yang, E. Hauksson, P. M. Shearer, Computing a large refined catalog of focal mechanisms for southern California (1981-2010): Temporal stability of the style of faulting. Bull. Seismol. Soc. Am. 102, 1179–1194 (2012).
2003 | 5 | 24 | 13 | 21 | 56.09 | 35.483 | -118.4493 | 5.73 | 1.55 | 126 | 78 | 175 | 217.04 | 85.11 | 12.04 | 4 | W. Yang, E. Hauksson, P. M. Shearer, Computing a large refined catalog of focal mechanisms for southern California (1981-2010): Temporal stability of the style of faulting. Bull. Seismol. Soc. Am. 102, 1179–1194 (2012).
2003 | 5 | 24 | 17 | 36 | 43.75 | 34.6597 | -116.2902 | 8.06 | 2.71 | 188 | 86 | 176 | 278.28 | 86.01 | 4.01 | 4 | W. Yang, E. Hauksson, P. M. Shearer, Computing a large refined catalog of focal mechanisms for southern California (1981-2010): Temporal stability of the style of faulting. Bull. Seismol. Soc. Am. 102, 1179–1194 (2012).
2003 | 5 | 25 | 3 | 17 | 42.56 | 34.3393 | -116.471 | 9.41 | 1.85 | 237 | 22 | -110 | 78.43 | 69.39 | -82.13 | 4 | W. Yang, E. Hauksson, P. M. Shearer, Computing a large refined catalog of focal mechanisms for southern California (1981-2010): Temporal stability of the style of faulting. Bull. Seismol. Soc. Am. 102, 1179–1194 (2012).
2003 | 5 | 25 | 3 | 45 | 12.3 | 34.3408 | -116.4718 | 11.22 | 1.55 | 221 | 56 | -140 | 105.86 | 57.8 | -41.36 | 4 | W. Yang, E. Hauksson, P. M. Shearer, Computing a large refined catalog of focal mechanisms for southern California (1981-2010): Temporal stability of the style of faulting. Bull. Seismol. Soc. Am. 102, 1179–1194 (2012).
2003 | 5 | 25 | 4 | 3 | 36.48 | 34.7498 | -116.3092 | 9.43 | 2.01 | 293 | 83 | -176 | 202.51 | 86.03 | -7.02 | 4 | W. Yang, E. Hauksson, P. M. Shearer, Computing a large refined catalog of focal mechanisms for southern California (1981-2010): Temporal stability of the style of faulting. Bull. Seismol. Soc. Am. 102, 1179–1194 (2012).
2003 | 5 | 25 | 5 | 45 | 45.74 | 33.7037 | -116.718 | 18.82 | 1.62 | 149 | 64 | -148 | 43.68 | 61.56 | -29.9 | 4 | W. Yang, E. Hauksson, P. M. Shearer, Computing a large refined catalog of focal mechanisms for southern California (1981-2010): Temporal stability of the style of faulting. Bull. Seismol. Soc. Am. 102, 1179–1194 (2012).
2003 | 5 | 25 | 7 | 9 | 33.67 | 38.4582 | -122.699 | 4.62 | 4.12 | 245 | 65 | -30 | 348.71 | 63.05 | -151.7 | 3 | NCEDC, Northern California Earthquake Data Center. UC Berkeley Seismol. Lab. (2014), doi:10.7932/NCEDC.
2003 | 5 | 25 | 7 | 32 | 33 | 43.1 | -101.75 | 15 | 3.93 | 85 | 60 | -130 | 324.21 | 48.44 | -41.93 | 2 | R. B. Herrmann, H. M. Benz, C. J. Ammon, Monitoring the earthquake source process in North America. Bull. Seismol. Soc. Am. 101, 2609–2625 (2011).
2003 | 5 | 25 | 9 | 52 | 21.05 | 34.0382 | -116.7408 | 11.65 | 1.6 | 272 | 70 | -157 | 173.74 | 68.46 | -21.57 | 4 | W. Yang, E. Hauksson, P. M. Shearer, Computing a large refined catalog of focal mechanisms for southern California (1981-2010): Temporal stability of the style of faulting. Bull. Seismol. Soc. Am. 102, 1179–1194 (2012).
2003 | 5 | 26 | 2 | 30 | 19.04 | 33.75 | -116.0213 | 8.48 | 1.71 | 160 | 80 | -139 | 61.42 | 49.75 | -13.15 | 4 | W. Yang, E. Hauksson, P. M. Shearer, Computing a large refined catalog of focal mechanisms for southern California (1981-2010): Temporal stability of the style of faulting. Bull. Seismol. Soc. Am. 102, 1179–1194 (2012).
2003 | 5 | 26 | 5 | 29 | 53.1 | 33.5478 | -116.9283 | 9.21 | 1.68 | 334 | 81 | -171 | 242.58 | 81.11 | -9.11 | 4 | W. Yang, E. Hauksson, P. M. Shearer, Computing a large refined catalog of focal mechanisms for southern California (1981-2010): Temporal stability of the style of faulting. Bull. Seismol. Soc. Am. 102, 1179–1194 (2012).
2003 | 5 | 26 | 7 | 46 | 51.33 | 35.284 | -118.5927 | 8.87 | 2.18 | 125 | 82 | 171 | 216.26 | 81.09 | 8.1 | 4 | W. Yang, E. Hauksson, P. M. Shearer, Computing a large refined catalog of focal mechanisms for southern California (1981-2010): Temporal stability of the style of faulting. Bull. Seismol. Soc. Am. 102, 1179–1194 (2012).
2003 | 5 | 26 | 10 | 1 | 39.6 | 37.3095 | -121.6785 | 8.59 | 3.81 | 235 | 75 | 0 | 145 | 90 | -165 | 3 | NCEDC, Northern California Earthquake Data Center. UC Berkeley Seismol. Lab. (2014), doi:10.7932/NCEDC.
2003 | 5 | 26 | 10 | 38 | 30 | 36.9833 | -120.165 | 7.459 | 3.72 | 355 | 50 | -110 | 204.52 | 43.96 | -67.82 | 16 | Focal mechanisms from U.S. Geological Survey Advanced National Seismic System (ANSS) Comprehensive Catalog of Earthquake Events and Products, https://www.sciencebase.gov/catalog/item/52eab950e4b0444d1ce67917
2003 | 5 | 26 | 20 | 3 | 7.82 | 34.1173 | -116.9115 | 9.57 | 1.81 | 310 | 78 | -180 | 220 | 90 | -12 | 4 | W. Yang, E. Hauksson, P. M. Shearer, Computing a large refined catalog of focal mechanisms for southern California (1981-2010): Temporal stability of the style of faulting. Bull. Seismol. Soc. Am. 102, 1179–1194 (2012).
2003 | 5 | 26 | 21 | 15 | 29.38 | 37.7703 | -122.5747 | 8.62 | 3.42 | 25 | 45 | -70 | 177.76 | 48.36 | -108.88 | 3 | NCEDC, Northern California Earthquake Data Center. UC Berkeley Seismol. Lab. (2014), doi:10.7932/NCEDC.
2003 | 5 | 27 | 2 | 32 | 11.23 | 33.4692 | -116.4992 | 13.26 | 1.5 | 313 | 82 | -149 | 218.22 | 59.33 | -9.31 | 4 | W. Yang, E. Hauksson, P. M. Shearer, Computing a large refined catalog of focal mechanisms for southern California (1981-2010): Temporal stability of the style of faulting. Bull. Seismol. Soc. Am. 102, 1179–1194 (2012).
2003 | 5 | 27 | 4 | 9 | 20 | 32.966 | -115.554 | 9.73 | 1.9 | 6 | 63 | 172 | 99.65 | 82.88 | 27.23 | 4 | W. Yang, E. Hauksson, P. M. Shearer, Computing a large refined catalog of focal mechanisms for southern California (1981-2010): Temporal stability of the style of faulting. Bull. Seismol. Soc. Am. 102, 1179–1194 (2012).
2003 | 5 | 27 | 4 | 49 | 45.36 | 33.6803 | -116.7758 | 17.16 | 0.99 | 110 | 71 | 164 | 205.33 | 74.89 | 19.71 | 4 | W. Yang, E. Hauksson, P. M. Shearer, Computing a large refined catalog of focal mechanisms for southern California (1981-2010): Temporal stability of the style of faulting. Bull. Seismol. Soc. Am. 102, 1179–1194 (2012).
2003 | 5 | 27 | 9 | 33 | 15.84 | 34.3997 | -118.6127 | 6.71 | 1.9 | 167 | 87 | 176 | 257.21 | 86.01 | 3.01 | 4 | W. Yang, E. Hauksson, P. M. Shearer, Computing a large refined catalog of focal mechanisms for southern California (1981-2010): Temporal stability of the style of faulting. Bull. Seismol. Soc. Am. 102, 1179–1194 (2012).
2003 | 5 | 27 | 10 | 14 | 29.66 | 35.2588 | -118.5522 | 8.89 | 2.02 | 314 | 76 | -152 | 216.67 | 62.9 | -15.77 | 4 | W. Yang, E. Hauksson, P. M. Shearer, Computing a large refined catalog of focal mechanisms for southern California (1981-2010): Temporal stability of the style of faulting. Bull. Seismol. Soc. Am. 102, 1179–1194 (2012).
2003 | 5 | 27 | 18 | 49 | 33.4 | 34.012 | -116.7263 | 19.63 | 2.34 | 208 | 45 | -96 | 36.45 | 45.31 | -84.03 | 4 | W. Yang, E. Hauksson, P. M. Shearer, Computing a large refined catalog of focal mechanisms for southern California (1981-2010): Temporal stability of the style of faulting. Bull. Seismol. Soc. Am. 102, 1179–1194 (2012).
2003 | 5 | 27 | 23 | 39 | 10.48 | 33.9242 | -117.7755 | 8.14 | 2.07 | 121 | 85 | 166 | 212.24 | 76.05 | 5.15 | 4 | W. Yang, E. Hauksson, P. M. Shearer, Computing a large refined catalog of focal mechanisms for southern California (1981-2010): Temporal stability of the style of faulting. Bull. Seismol. Soc. Am. 102, 1179–1194 (2012).
2003 | 5 | 28 | 4 | 24 | 7.7 | 33.2553 | -116.2527 | 10.44 | 1.34 | 346 | 76 | 161 | 80.76 | 71.59 | 14.77 | 4 | W. Yang, E. Hauksson, P. M. Shearer, Computing a large refined catalog of focal mechanisms for southern California (1981-2010): Temporal stability of the style of faulting. Bull. Seismol. Soc. Am. 102, 1179–1194 (2012).
2003 | 5 | 28 | 11 | 10 | 24.35 | 33.7495 | -116.0227 | 8.53 | 1.14 | 204 | 58 | -91 | 25.89 | 32.01 | -88.4 | 4 | W. Yang, E. Hauksson, P. M. Shearer, Computing a large refined catalog of focal mechanisms for southern California (1981-2010): Temporal stability of the style of faulting. Bull. Seismol. Soc. Am. 102, 1179–1194 (2012).
2003 | 5 | 28 | 13 | 6 | 45.17 | 35.5105 | -118.3047 | 9.2 | 1.22 | 112 | 85 | 153 | 204.54 | 63.11 | 5.61 | 4 | W. Yang, E. Hauksson, P. M. Shearer, Computing a large refined catalog of focal mechanisms for southern California (1981-2010): Temporal stability of the style of faulting. Bull. Seismol. Soc. Am. 102, 1179–1194 (2012).
2003 | 5 | 28 | 19 | 54 | 52.18 | 33.751 | -116.0195 | 8.53 | 2.09 | 350 | 76 | -179 | 259.76 | 89.03 | -14 | 4 | W. Yang, E. Hauksson, P. M. Shearer, Computing a large refined catalog of focal mechanisms for southern California (1981-2010): Temporal stability of the style of faulting. Bull. Seismol. Soc. Am. 102, 1179–1194 (2012).
2003 | 5 | 28 | 22 | 26 | 26.67 | 33.996 | -116.681 | 16.33 | 1.7 | 303 | 67 | 155 | 43.33 | 67.11 | 25.1 | 4 | W. Yang, E. Hauksson, P. M. Shearer, Computing a large refined catalog of focal mechanisms for southern California (1981-2010): Temporal stability of the style of faulting. Bull. Seismol. Soc. Am. 102, 1179–1194 (2012).
2003 | 5 | 28 | 23 | 47 | 25.47 | 33.5822 | -116.6152 | 13.59 | 1.58 | 285 | 17 | 146 | 47.82 | 80.59 | 75.78 | 4 | W. Yang, E. Hauksson, P. M. Shearer, Computing a large refined catalog of focal mechanisms for southern California (1981-2010): Temporal stability of the style of faulting. Bull. Seismol. Soc. Am. 102, 1179–1194 (2012).
2003 | 5 | 29 | 5 | 28 | 0 | 48.48 | -128.81 | 3 | 4.9 | 134 | 29 | -166 | 31.7 | 83.26 | -61.73 | 7 | J. Ristau, G. C. Rogers, J. F. Cassidy, Stress in western Canada from regional moment tensor analysis. Can. J. Earth Sci. 44, 127–148 (2007).
2003 | 5 | 29 | 20 | 42 | 10.85 | 33.6795 | -116.7227 | 16.29 | 1.4 | 257 | 83 | -92 | 92.99 | 7.28 | -74.13 | 4 | W. Yang, E. Hauksson, P. M. Shearer, Computing a large refined catalog of focal mechanisms for southern California (1981-2010): Temporal stability of the style of faulting. Bull. Seismol. Soc. Am. 102, 1179–1194 (2012).
2003 | 5 | 29 | 22 | 52 | 14 | 38.26 | -117.9 | 11 | 3.82 | 270 | 85 | -15 | 1.34 | 75.06 | -174.82 | 2 | R. B. Herrmann, H. M. Benz, C. J. Ammon, Monitoring the earthquake source process in North America. Bull. Seismol. Soc. Am. 101, 2609–2625 (2011).
2003 | 5 | 30 | 1 | 23 | 37.05 | 33.1785 | -116.3073 | 10.37 | 1.97 | 300 | 66 | 153 | 41.71 | 65.5 | 26.55 | 4 | W. Yang, E. Hauksson, P. M. Shearer, Computing a large refined catalog of focal mechanisms for southern California (1981-2010): Temporal stability of the style of faulting. Bull. Seismol. Soc. Am. 102, 1179–1194 (2012).
2003 | 5 | 30 | 9 | 3 | 38.52 | 36.9987 | -120.1797 | 8.28 | 3.15 | 150 | 80 | -170 | 58.25 | 80.15 | -10.15 | 3 | NCEDC, Northern California Earthquake Data Center. UC Berkeley Seismol. Lab. (2014), doi:10.7932/NCEDC.
2003 | 5 | 30 | 10 | 38 | 14.41 | 34.232 | -117.0598 | 7 | 2.11 | 269 | 86 | -175 | 178.65 | 85.01 | -4.02 | 4 | W. Yang, E. Hauksson, P. M. Shearer, Computing a large refined catalog of focal mechanisms for southern California (1981-2010): Temporal stability of the style of faulting. Bull. Seismol. Soc. Am. 102, 1179–1194 (2012).
2003 | 5 | 30 | 13 | 11 | 44.84 | 34.3035 | -116.8403 | 4.9 | 2 | 296 | 73 | -175 | 204.53 | 85.22 | -17.06 | 4 | W. Yang, E. Hauksson, P. M. Shearer, Computing a large refined catalog of focal mechanisms for southern California (1981-2010): Temporal stability of the style of faulting. Bull. Seismol. Soc. Am. 102, 1179–1194 (2012).
2003 | 5 | 30 | 20 | 2 | 22.36 | 33.7038 | -116.714 | 17.78 | 1.8 | 1 | 48 | -149 | 249.1 | 67.5 | -46.41 | 4 | W. Yang, E. Hauksson, P. M. Shearer, Computing a large refined catalog of focal mechanisms for southern California (1981-2010): Temporal stability of the style of faulting. Bull. Seismol. Soc. Am. 102, 1179–1194 (2012).
2003 | 5 | 31 | 6 | 16 | 24.41 | 34.1033 | -117.306 | 16.97 | 1.51 | 178 | 60 | -145 | 68.7 | 60.22 | -35.18 | 4 | W. Yang, E. Hauksson, P. M. Shearer, Computing a large refined catalog of focal mechanisms for southern California (1981-2010): Temporal stability of the style of faulting. Bull. Seismol. Soc. Am. 102, 1179–1194 (2012).
2003 | 6 | 1 | 2 | 59 | 51.12 | 33.2568 | -116.2045 | 9.81 | 2.26 | 285 | 79 | 164 | 18.13 | 74.3 | 11.43 | 4 | W. Yang, E. Hauksson, P. M. Shearer, Computing a large refined catalog of focal mechanisms for southern California (1981-2010): Temporal stability of the style of faulting. Bull. Seismol. Soc. Am. 102, 1179–1194 (2012).
2003 | 6 | 3 | 6 | 53 | 37.63 | 33.6643 | -116.7597 | 13.49 | 2.03 | 312 | 70 | 146 | 54.99 | 58.3 | 23.7 | 4 | W. Yang, E. Hauksson, P. M. Shearer, Computing a large refined catalog of focal mechanisms for southern California (1981-2010): Temporal stability of the style of faulting. Bull. Seismol. Soc. Am. 102, 1179–1194 (2012).
2003 | 6 | 3 | 11 | 24 | 32.94 | 33.7138 | -116.7617 | 16.25 | 1.2 | 211 | 87 | -95 | 90.11 | 5.83 | -31.02 | 4 | W. Yang, E. Hauksson, P. M. Shearer, Computing a large refined catalog of focal mechanisms for southern California (1981-2010): Temporal stability of the style of faulting. Bull. Seismol. Soc. Am. 102, 1179–1194 (2012).
2003 | 6 | 3 | 12 | 5 | 33.58 | 33.8317 | -115.9923 | 9.69 | 1.8 | 347 | 58 | 173 | 80.72 | 84.07 | 32.19 | 4 | W. Yang, E. Hauksson, P. M. Shearer, Computing a large refined catalog of focal mechanisms for southern California (1981-2010): Temporal stability of the style of faulting. Bull. Seismol. Soc. Am. 102, 1179–1194 (2012).
2003 | 6 | 3 | 22 | 21 | 45.68 | 33.8162 | -117.664 | 6.94 | 2.15 | 121 | 83 | -174 | 30.27 | 84.04 | -7.04 | 4 | W. Yang, E. Hauksson, P. M. Shearer, Computing a large refined catalog of focal mechanisms for southern California (1981-2010): Temporal stability of the style of faulting. Bull. Seismol. Soc. Am. 102, 1179–1194 (2012).
2003 | 6 | 4 | 1 | 27 | 1.73 | 33.8607 | -118.0328 | 9.53 | 2.53 | 103 | 47 | 118 | 245.06 | 49.78 | 63.28 | 4 | W. Yang, E. Hauksson, P. M. Shearer, Computing a large refined catalog of focal mechanisms for southern California (1981-2010): Temporal stability of the style of faulting. Bull. Seismol. Soc. Am. 102, 1179–1194 (2012).
2003 | 6 | 4 | 5 | 8 | 29.86 | 33.6905 | -116.7905 | 16.77 | 1.38 | 347 | 42 | -149 | 232.94 | 69.84 | -52.34 | 4 | W. Yang, E. Hauksson, P. M. Shearer, Computing a large refined catalog of focal mechanisms for southern California (1981-2010): Temporal stability of the style of faulting. Bull. Seismol. Soc. Am. 102, 1179–1194 (2012).
2003 | 6 | 4 | 5 | 9 | 32.27 | 33.6905 | -116.7905 | 16.74 | 1.2 | 24 | 25 | -144 | 260.64 | 75.62 | -69.33 | 4 | W. Yang, E. Hauksson, P. M. Shearer, Computing a large refined catalog of focal mechanisms for southern California (1981-2010): Temporal stability of the style of faulting. Bull. Seismol. Soc. Am. 102, 1179–1194 (2012).
2003 | 6 | 4 | 10 | 15 | 39.57 | 34.319 | -116.8582 | 4.76 | 1.74 | 314 | 80 | -157 | 219.78 | 67.37 | -10.84 | 4 | W. Yang, E. Hauksson, P. M. Shearer, Computing a large refined catalog of focal mechanisms for southern California (1981-2010): Temporal stability of the style of faulting. Bull. Seismol. Soc. Am. 102, 1179–1194 (2012).
2003 | 6 | 4 | 14 | 11 | 44.92 | 34.0682 | -117.2475 | 12.8 | 2.3 | 201 | 51 | -44 | 322.29 | 57.33 | -131.62 | 4 | W. Yang, E. Hauksson, P. M. Shearer, Computing a large refined catalog of focal mechanisms for southern California (1981-2010): Temporal stability of the style of faulting. Bull. Seismol. Soc. Am. 102, 1179–1194 (2012).
2003 | 6 | 4 | 19 | 27 | 25.85 | 34.0682 | -117.2482 | 12.77 | 2.2 | 218 | 52 | -43 | 337.86 | 57.49 | -133.11 | 4 | W. Yang, E. Hauksson, P. M. Shearer, Computing a large refined catalog of focal mechanisms for southern California (1981-2010): Temporal stability of the style of faulting. Bull. Seismol. Soc. Am. 102, 1179–1194 (2012).
2003 | 6 | 5 | 5 | 46 | 46.04 | 33.9523 | -116.3483 | 8.06 | 1.58 | 155 | 81 | 154 | 249.36 | 64.34 | 9.99 | 4 | W. Yang, E. Hauksson, P. M. Shearer, Computing a large refined catalog of focal mechanisms for southern California (1981-2010): Temporal stability of the style of faulting. Bull. Seismol. Soc. Am. 102, 1179–1194 (2012).
2003 | 6 | 5 | 7 | 58 | 53.81 | 33.8738 | -116.1925 | 11.15 | 2.89 | 7 | 89 | -176 | 276.93 | 86 | -1 | 4 | W. Yang, E. Hauksson, P. M. Shearer, Computing a large refined catalog of focal mechanisms for southern California (1981-2010): Temporal stability of the style of faulting. Bull. Seismol. Soc. Am. 102, 1179–1194 (2012).
2003 | 6 | 5 | 14 | 16 | 19.24 | 34.3413 | -116.463 | 6.28 | 2.75 | 357 | 66 | -171 | 263.31 | 81.78 | -24.26 | 4 | W. Yang, E. Hauksson, P. M. Shearer, Computing a large refined catalog of focal mechanisms for southern California (1981-2010): Temporal stability of the style of faulting. Bull. Seismol. Soc. Am. 102, 1179–1194 (2012).
2003 | 6 | 5 | 16 | 45 | 8.19 | 34.3408 | -116.4628 | 6.34 | 1.68 | 326 | 88 | 177 | 56.1 | 87 | 2 | 4 | W. Yang, E. Hauksson, P. M. Shearer, Computing a large refined catalog of focal mechanisms for southern California (1981-2010): Temporal stability of the style of faulting. Bull. Seismol. Soc. Am. 102, 1179–1194 (2012).
2003 | 6 | 5 | 20 | 2 | 14.45 | 33.781 | -116.123 | 8.02 | 1.62 | 316 | 87 | -180 | 226 | 90 | -3 | 4 | W. Yang, E. Hauksson, P. M. Shearer, Computing a large refined catalog of focal mechanisms for southern California (1981-2010): Temporal stability of the style of faulting. Bull. Seismol. Soc. Am. 102, 1179–1194 (2012).
2003 | 6 | 6 | 8 | 15 | 29.19 | 33.6282 | -116.6847 | 14.3 | 1.64 | 314 | 17 | 179 | 44.96 | 89.71 | 73 | 4 | W. Yang, E. Hauksson, P. M. Shearer, Computing a large refined catalog of focal mechanisms for southern California (1981-2010): Temporal stability of the style of faulting. Bull. Seismol. Soc. Am. 102, 1179–1194 (2012).
2003 | 6 | 6 | 9 | 7 | 38.95 | 35.284 | -118.5925 | 8.96 | 1.89 | 113 | 81 | 180 | 203 | 90 | 9 | 4 | W. Yang, E. Hauksson, P. M. Shearer, Computing a large refined catalog of focal mechanisms for southern California (1981-2010): Temporal stability of the style of faulting. Bull. Seismol. Soc. Am. 102, 1179–1194 (2012).
2003 | 6 | 6 | 10 | 10 | 35.14 | 34.0568 | -117.2487 | 16.43 | 2.03 | 191 | 39 | -103 | 27.55 | 52.18 | -79.68 | 4 | W. Yang, E. Hauksson, P. M. Shearer, Computing a large refined catalog of focal mechanisms for southern California (1981-2010): Temporal stability of the style of faulting. Bull. Seismol. Soc. Am. 102, 1179–1194 (2012).
2003 | 6 | 6 | 11 | 45 | 5.45 | 35.0425 | -116.9838 | 7.01 | 2.58 | 352 | 75 | -179 | 261.74 | 89.03 | -15 | 4 | W. Yang, E. Hauksson, P. M. Shearer, Computing a large refined catalog of focal mechanisms for southern California (1981-2010): Temporal stability of the style of faulting. Bull. Seismol. Soc. Am. 102, 1179–1194 (2012).
2003 | 6 | 6 | 11 | 56 | 44.28 | 33.0712 | -116.453 | 10.05 | 1.34 | 124 | 83 | -163 | 31.87 | 73.13 | -7.32 | 4 | W. Yang, E. Hauksson, P. M. Shearer, Computing a large refined catalog of focal mechanisms for southern California (1981-2010): Temporal stability of the style of faulting. Bull. Seismol. Soc. Am. 102, 1179–1194 (2012).
2003 | 6 | 6 | 12 | 29 | 33 | 36.89 | -88.99 | 5 | 4.02 | 165 | 85 | 15 | 73.66 | 75.06 | 174.82 | 2 | R. B. Herrmann, H. M. Benz, C. J. Ammon, Monitoring the earthquake source process in North America. Bull. Seismol. Soc. Am. 101, 2609–2625 (2011).
2003 | 6 | 6 | 21 | 41 | 18.39 | 33.4575 | -116.6235 | 7.96 | 1.43 | 151 | 87 | 162 | 241.97 | 72.03 | 3.15 | 4 | W. Yang, E. Hauksson, P. M. Shearer, Computing a large refined catalog of focal mechanisms for southern California (1981-2010): Temporal stability of the style of faulting. Bull. Seismol. Soc. Am. 102, 1179–1194 (2012).
2003 | 6 | 7 | 0 | 39 | 44.25 | 33.2148 | -116.2035 | 9.35 | 1.77 | 360 | 41 | -96 | 187.93 | 49.27 | -84.81 | 4 | W. Yang, E. Hauksson, P. M. Shearer, Computing a large refined catalog of focal mechanisms for southern California (1981-2010): Temporal stability of the style of faulting. Bull. Seismol. Soc. Am. 102, 1179–1194 (2012).
2003 | 6 | 7 | 0 | 48 | 49.78 | 36.0272 | -117.8703 | 4.61 | 1.9 | 181 | 45 | -153 | 71.19 | 71.28 | -48.3 | 4 | W. Yang, E. Hauksson, P. M. Shearer, Computing a large refined catalog of focal mechanisms for southern California (1981-2010): Temporal stability of the style of faulting. Bull. Seismol. Soc. Am. 102, 1179–1194 (2012).
2003 | 6 | 7 | 1 | 45 | 38.5 | 33.9642 | -117.1915 | 13.45 | 1.93 | 170 | 48 | -109 | 17.23 | 45.36 | -70.12 | 4 | W. Yang, E. Hauksson, P. M. Shearer, Computing a large refined catalog of focal mechanisms for southern California (1981-2010): Temporal stability of the style of faulting. Bull. Seismol. Soc. Am. 102, 1179–1194 (2012).
2003 | 6 | 7 | 7 | 0 | 40.01 | 33.6878 | -116.7112 | 16.6 | 1.52 | 77 | 24 | -74 | 239.57 | 66.98 | -97 | 4 | W. Yang, E. Hauksson, P. M. Shearer, Computing a large refined catalog of focal mechanisms for southern California (1981-2010): Temporal stability of the style of faulting. Bull. Seismol. Soc. Am. 102, 1179–1194 (2012).
2003 | 6 | 8 | 0 | 28 | 59.9 | 33.9222 | -117.7795 | 8.34 | 1.92 | 145 | 63 | -167 | 49.02 | 78.44 | -27.61 | 4 | W. Yang, E. Hauksson, P. M. Shearer, Computing a large refined catalog of focal mechanisms for southern California (1981-2010): Temporal stability of the style of faulting. Bull. Seismol. Soc. Am. 102, 1179–1194 (2012).
2003 | 6 | 8 | 10 | 14 | 54 | 41.22 | -116.36 | 11 | 3.79 | 75 | 80 | 85 | 281.74 | 11.17 | 116.3 | 2 | R. B. Herrmann, H. M. Benz, C. J. Ammon, Monitoring the earthquake source process in North America. Bull. Seismol. Soc. Am. 101, 2609–2625 (2011).
2003 | 6 | 8 | 11 | 17 | 31.57 | 33.1163 | -115.6262 | 8.8 | 1.8 | 165 | 79 | 155 | 260.08 | 65.49 | 12.11 | 4 | W. Yang, E. Hauksson, P. M. Shearer, Computing a large refined catalog of focal mechanisms for southern California (1981-2010): Temporal stability of the style of faulting. Bull. Seismol. Soc. Am. 102, 1179–1194 (2012).
2003 | 6 | 8 | 19 | 36 | 51.67 | 32.9295 | -116.2442 | 9.44 | 1.86 | 104 | 62 | 164 | 201.67 | 75.91 | 28.95 | 4 | W. Yang, E. Hauksson, P. M. Shearer, Computing a large refined catalog of focal mechanisms for southern California (1981-2010): Temporal stability of the style of faulting. Bull. Seismol. Soc. Am. 102, 1179–1194 (2012).
2003 | 6 | 8 | 20 | 12 | 56.4 | 34.0067 | -117.1565 | 8.45 | 1.8 | 151 | 79 | 175 | 241.96 | 85.09 | 11.04 | 4 | W. Yang, E. Hauksson, P. M. Shearer, Computing a large refined catalog of focal mechanisms for southern California (1981-2010): Temporal stability of the style of faulting. Bull. Seismol. Soc. Am. 102, 1179–1194 (2012).
2003 | 6 | 8 | 23 | 32 | 6.76 | 33.8332 | -116.9627 | 11.57 | 1.62 | 301 | 70 | -143 | 196.55 | 55.56 | -24.5 | 4 | W. Yang, E. Hauksson, P. M. Shearer, Computing a large refined catalog of focal mechanisms for southern California (1981-2010): Temporal stability of the style of faulting. Bull. Seismol. Soc. Am. 102, 1179–1194 (2012).
2003 | 6 | 9 | 2 | 27 | 39.9 | 34.7927 | -118.9453 | 11.55 | 2.04 | 294 | 57 | 147 | 43.48 | 62.82 | 37.75 | 4 | W. Yang, E. Hauksson, P. M. Shearer, Computing a large refined catalog of focal mechanisms for southern California (1981-2010): Temporal stability of the style of faulting. Bull. Seismol. Soc. Am. 102, 1179–1194 (2012).
2003 | 6 | 9 | 8 | 54 | 41.32 | 33.6813 | -116.7107 | 16.72 | 1.11 | 87 | 12 | -64 | 240.5 | 79.23 | -95.32 | 4 | W. Yang, E. Hauksson, P. M. Shearer, Computing a large refined catalog of focal mechanisms for southern California (1981-2010): Temporal stability of the style of faulting. Bull. Seismol. Soc. Am. 102, 1179–1194 (2012).
2003 | 6 | 9 | 10 | 1 | 41.86 | 33.964 | -117.191 | 13.4 | 1.65 | 167 | 45 | -111 | 15.5 | 48.69 | -70.28 | 4 | W. Yang, E. Hauksson, P. M. Shearer, Computing a large refined catalog of focal mechanisms for southern California (1981-2010): Temporal stability of the style of faulting. Bull. Seismol. Soc. Am. 102, 1179–1194 (2012).
2003 | 6 | 9 | 15 | 18 | 46.86 | 34.356 | -116.845 | 10.04 | 2.35 | 318 | 88 | -171 | 227.68 | 81.01 | -2.02 | 4 | W. Yang, E. Hauksson, P. M. Shearer, Computing a large refined catalog of focal mechanisms for southern California (1981-2010): Temporal stability of the style of faulting. Bull. Seismol. Soc. Am. 102, 1179–1194 (2012).
2003 | 6 | 9 | 15 | 34 | 0 | 61.61 | -141.4 | 6 | 4 | 137 | 70 | 174 | 229.06 | 84.36 | 20.1 | 7 | J. Ristau, G. C. Rogers, J. F. Cassidy, Stress in western Canada from regional moment tensor analysis. Can. J. Earth Sci. 44, 127–148 (2007).
2003 | 6 | 10 | 8 | 33 | 2.99 | 33.7057 | -116.7258 | 17.84 | 1 | 117 | 71 | 129 | 228.9 | 42.71 | 28.68 | 4 | W. Yang, E. Hauksson, P. M. Shearer, Computing a large refined catalog of focal mechanisms for southern California (1981-2010): Temporal stability of the style of faulting. Bull. Seismol. Soc. Am. 102, 1179–1194 (2012).
2003 | 6 | 10 | 15 | 36 | 54.3 | 33.8178 | -117.153 | 17.09 | 2.12 | 17 | 21 | 120 | 165.27 | 71.92 | 79.14 | 4 | W. Yang, E. Hauksson, P. M. Shearer, Computing a large refined catalog of focal mechanisms for southern California (1981-2010): Temporal stability of the style of faulting. Bull. Seismol. Soc. Am. 102, 1179–1194 (2012).
2003 | 6 | 10 | 19 | 12 | 2.55 | 33.5253 | -116.568 | 14.49 | 2.01 | 351 | 77 | -148 | 253 | 58.91 | -15.23 | 4 | W. Yang, E. Hauksson, P. M. Shearer, Computing a large refined catalog of focal mechanisms for southern California (1981-2010): Temporal stability of the style of faulting. Bull. Seismol. Soc. Am. 102, 1179–1194 (2012).
2003 | 6 | 10 | 19 | 54 | 12.67 | 32.7238 | -115.5622 | 12 | 2.06 | 222 | 48 | -56 | 356.77 | 51.97 | -121.84 | 4 | W. Yang, E. Hauksson, P. M. Shearer, Computing a large refined catalog of focal mechanisms for southern California (1981-2010): Temporal stability of the style of faulting. Bull. Seismol. Soc. Am. 102, 1179–1194 (2012).
2003 | 6 | 10 | 20 | 15 | 26.72 | 32.7243 | -115.563 | 11.87 | 1.71 | 16 | 57 | -160 | 274.79 | 73.33 | -34.65 | 4 | W. Yang, E. Hauksson, P. M. Shearer, Computing a large refined catalog of focal mechanisms for southern California (1981-2010): Temporal stability of the style of faulting. Bull. Seismol. Soc. Am. 102, 1179–1194 (2012).
2003 | 6 | 10 | 21 | 27 | 58.92 | 39.8275 | -123.4795 | 7.58 | 3.14 | 30 | 50 | -10 | 126.47 | 82.36 | -139.57 | 3 | NCEDC, Northern California Earthquake Data Center. UC Berkeley Seismol. Lab. (2014), doi:10.7932/NCEDC.
2003 | 6 | 11 | 3 | 6 | 1.85 | 33.8997 | -118.129 | 9.34 | 2.16 | 144 | 58 | 112 | 286.68 | 38.16 | 59.06 | 4 | W. Yang, E. Hauksson, P. M. Shearer, Computing a large refined catalog of focal mechanisms for southern California (1981-2010): Temporal stability of the style of faulting. Bull. Seismol. Soc. Am. 102, 1179–1194 (2012).
2003 | 6 | 12 | 3 | 53 | 7.58 | 32.944 | -115.548 | 10.24 | 3.57 | 324 | 79 | 175 | 54.96 | 85.09 | 11.04 | 4 | W. Yang, E. Hauksson, P. M. Shearer, Computing a large refined catalog of focal mechanisms for southern California (1981-2010): Temporal stability of the style of faulting. Bull. Seismol. Soc. Am. 102, 1179–1194 (2012).
2003 | 6 | 12 | 3 | 54 | 10.37 | 32.9455 | -115.5442 | 10.02 | 3.39 | 327 | 82 | 162 | 59.59 | 72.18 | 8.41 | 4 | W. Yang, E. Hauksson, P. M. Shearer, Computing a large refined catalog of focal mechanisms for southern California (1981-2010): Temporal stability of the style of faulting. Bull. Seismol. Soc. Am. 102, 1179–1194 (2012).
2003 | 6 | 12 | 4 | 2 | 58.7 | 32.9433 | -115.5488 | 10.22 | 2.49 | 329 | 73 | 180 | 59 | 90 | 17 | 4 | W. Yang, E. Hauksson, P. M. Shearer, Computing a large refined catalog of focal mechanisms for southern California (1981-2010): Temporal stability of the style of faulting. Bull. Seismol. Soc. Am. 102, 1179–1194 (2012).
2003 | 6 | 12 | 4 | 8 | 7.28 | 32.948 | -115.5407 | 10.23 | 2.56 | 327 | 89 | 179 | 57.02 | 89 | 1 | 4 | W. Yang, E. Hauksson, P. M. Shearer, Computing a large refined catalog of focal mechanisms for southern California (1981-2010): Temporal stability of the style of faulting. Bull. Seismol. Soc. Am. 102, 1179–1194 (2012).
2003 | 6 | 12 | 5 | 44 | 44 | 33.3258 | -116.3423 | 12.39 | 1.9 | 112 | 86 | 177 | 202.21 | 87.01 | 4.01 | 4 | W. Yang, E. Hauksson, P. M. Shearer, Computing a large refined catalog of focal mechanisms for southern California (1981-2010): Temporal stability of the style of faulting. Bull. Seismol. Soc. Am. 102, 1179–1194 (2012).
2003 | 6 | 12 | 8 | 51 | 27.54 | 33.658 | -116.7213 | 15.9 | 0.91 | 138 | 84 | -162 | 46.05 | 72.1 | -6.31 | 4 | W. Yang, E. Hauksson, P. M. Shearer, Computing a large refined catalog of focal mechanisms for southern California (1981-2010): Temporal stability of the style of faulting. Bull. Seismol. Soc. Am. 102, 1179–1194 (2012).
2003 | 6 | 12 | 11 | 5 | 38.1 | 33.7132 | -116.7367 | 19.3 | 1.5 | 323 | 64 | -171 | 229.03 | 81.92 | -26.28 | 4 | W. Yang, E. Hauksson, P. M. Shearer, Computing a large refined catalog of focal mechanisms for southern California (1981-2010): Temporal stability of the style of faulting. Bull. Seismol. Soc. Am. 102, 1179–1194 (2012).
2003 | 6 | 12 | 16 | 53 | 55.5 | 38.8238 | -122.7962 | 2.97 | 3.25 | 20 | 45 | -50 | 150.12 | 57.2 | -122.73 | 3 | NCEDC, Northern California Earthquake Data Center. UC Berkeley Seismol. Lab. (2014), doi:10.7932/NCEDC.
2003 | 6 | 13 | 0 | 0 | 0 | 47.7 | -70.09 | 11 | 4.1 | 110 | 40 | 90 | 290 | 50 | 90 | 15 | S. Mazzotti, J. Townend, State of stress in central and eastern North American seismic zones. Lithosphere. 2, 76–83 (2010).
2003 | 6 | 13 | 2 | 14 | 2.48 | 33.5623 | -117.0625 | 13.47 | 2.12 | 293 | 87 | 156 | 24.33 | 66.03 | 3.28 | 4 | W. Yang, E. Hauksson, P. M. Shearer, Computing a large refined catalog of focal mechanisms for southern California (1981-2010): Temporal stability of the style of faulting. Bull. Seismol. Soc. Am. 102, 1179–1194 (2012).
2003 | 6 | 13 | 7 | 7 | 20.74 | 33.5758 | -117.9812 | 13.39 | 2.83 | 122 | 44 | 85 | 308.93 | 46.21 | 94.81 | 4 | W. Yang, E. Hauksson, P. M. Shearer, Computing a large refined catalog of focal mechanisms for southern California (1981-2010): Temporal stability of the style of faulting. Bull. Seismol. Soc. Am. 102, 1179–1194 (2012).
2003 | 6 | 13 | 7 | 38 | 40.66 | 34.3048 | -116.8333 | 7.11 | 1.83 | 295 | 78 | -177 | 204.38 | 87.07 | -12.02 | 4 | W. Yang, E. Hauksson, P. M. Shearer, Computing a large refined catalog of focal mechanisms for southern California (1981-2010): Temporal stability of the style of faulting. Bull. Seismol. Soc. Am. 102, 1179–1194 (2012).
2003 | 6 | 13 | 7 | 52 | 47.02 | 34.305 | -116.8325 | 7.41 | 3.15 | 286 | 81 | 178 | 16.31 | 88.02 | 9.01 | 4 | W. Yang, E. Hauksson, P. M. Shearer, Computing a large refined catalog of focal mechanisms for southern California (1981-2010): Temporal stability of the style of faulting. Bull. Seismol. Soc. Am. 102, 1179–1194 (2012).
2003 | 6 | 13 | 11 | 34 | 40 | 47.7 | -70.09 | 9 | 3.34 | 80 | 70 | 60 | 319.36 | 35.53 | 143.95 | 2 | R. B. Herrmann, H. M. Benz, C. J. Ammon, Monitoring the earthquake source process in North America. Bull. Seismol. Soc. Am. 101, 2609–2625 (2011).
2003 | 6 | 13 | 21 | 31 | 3.43 | 33.3317 | -116.2175 | 11.98 | 1.21 | 176 | 37 | -134 | 46.41 | 64.35 | -62.37 | 4 | W. Yang, E. Hauksson, P. M. Shearer, Computing a large refined catalog of focal mechanisms for southern California (1981-2010): Temporal stability of the style of faulting. Bull. Seismol. Soc. Am. 102, 1179–1194 (2012).
2003 | 6 | 14 | 7 | 36 | 50.59 | 33.9435 | -117.0005 | 16.47 | 2.04 | 313 | 63 | 155 | 54.95 | 67.88 | 29.34 | 4 | W. Yang, E. Hauksson, P. M. Shearer, Computing a large refined catalog of focal mechanisms for southern California (1981-2010): Temporal stability of the style of faulting. Bull. Seismol. Soc. Am. 102, 1179–1194 (2012).
2003 | 6 | 14 | 7 | 55 | 46.99 | 33.8888 | -116.2927 | 6.3 | 1.8 | 345 | 40 | -94 | 170.22 | 50.12 | -86.65 | 4 | W. Yang, E. Hauksson, P. M. Shearer, Computing a large refined catalog of focal mechanisms for southern California (1981-2010): Temporal stability of the style of faulting. Bull. Seismol. Soc. Am. 102, 1179–1194 (2012).
2003 | 6 | 14 | 9 | 57 | 28.85 | 33.36 | -116.3627 | 12.64 | 1.67 | 308 | 81 | 166 | 40.23 | 76.18 | 9.27 | 4 | W. Yang, E. Hauksson, P. M. Shearer, Computing a large refined catalog of focal mechanisms for southern California (1981-2010): Temporal stability of the style of faulting. Bull. Seismol. Soc. Am. 102, 1179–1194 (2012).
2003 | 6 | 14 | 18 | 23 | 37.85 | 33.4523 | -116.837 | 8.79 | 1.78 | 106 | 49 | 98 | 273.91 | 41.64 | 80.9 | 4 | W. Yang, E. Hauksson, P. M. Shearer, Computing a large refined catalog of focal mechanisms for southern California (1981-2010): Temporal stability of the style of faulting. Bull. Seismol. Soc. Am. 102, 1179–1194 (2012).
2003 | 6 | 14 | 22 | 13 | 45.08 | 34.311 | -116.8362 | 7.63 | 1.83 | 179 | 69 | -149 | 76.85 | 61.26 | -24.12 | 4 | W. Yang, E. Hauksson, P. M. Shearer, Computing a large refined catalog of focal mechanisms for southern California (1981-2010): Temporal stability of the style of faulting. Bull. Seismol. Soc. Am. 102, 1179–1194 (2012).
2003 | 6 | 15 | 17 | 0 | 4.35 | 34.3107 | -116.835 | 7.61 | 1.7 | 320 | 50 | -178 | 228.71 | 88.47 | -40.02 | 4 | W. Yang, E. Hauksson, P. M. Shearer, Computing a large refined catalog of focal mechanisms for southern California (1981-2010): Temporal stability of the style of faulting. Bull. Seismol. Soc. Am. 102, 1179–1194 (2012).
2003 | 6 | 15 | 17 | 25 | 30.68 | 37.4655 | -118.8353 | 3.74 | 3.2 | 190 | 60 | -30 | 296.1 | 64.34 | -146.31 | 3 | NCEDC, Northern California Earthquake Data Center. UC Berkeley Seismol. Lab. (2014), doi:10.7932/NCEDC.
2003 | 6 | 15 | 18 | 39 | 56.73 | 33.9942 | -116.8205 | 12.61 | 2.34 | 287 | 72 | 170 | 20.12 | 80.49 | 18.26 | 4 | W. Yang, E. Hauksson, P. M. Shearer, Computing a large refined catalog of focal mechanisms for southern California (1981-2010): Temporal stability of the style of faulting. Bull. Seismol. Soc. Am. 102, 1179–1194 (2012).
2003 | 6 | 15 | 23 | 54 | 2.89 | 36.1708 | -118.071 | -1.11 | 3.12 | 25 | 10 | -60 | 174.62 | 81.35 | -95.04 | 3 | NCEDC, Northern California Earthquake Data Center. UC Berkeley Seismol. Lab. (2014), doi:10.7932/NCEDC.
2003 | 6 | 16 | 4 | 34 | 1.89 | 35.2693 | -118.5505 | 6.4 | 1.84 | 114 | 89 | 157 | 204.42 | 67 | 1.09 | 4 | W. Yang, E. Hauksson, P. M. Shearer, Computing a large refined catalog of focal mechanisms for southern California (1981-2010): Temporal stability of the style of faulting. Bull. Seismol. Soc. Am. 102, 1179–1194 (2012).
2003 | 6 | 16 | 6 | 30 | 12.08 | 34.3112 | -116.4578 | 4.04 | 1.7 | 184 | 48 | -138 | 62.93 | 60.18 | -50.47 | 4 | W. Yang, E. Hauksson, P. M. Shearer, Computing a large refined catalog of focal mechanisms for southern California (1981-2010): Temporal stability of the style of faulting. Bull. Seismol. Soc. Am. 102, 1179–1194 (2012).
2003 | 6 | 17 | 3 | 54 | 25.96 | 33.4952 | -116.444 | 6.27 | 1 | 112 | 87 | 139 | 204.6 | 49.07 | 3.97 | 4 | W. Yang, E. Hauksson, P. M. Shearer, Computing a large refined catalog of focal mechanisms for southern California (1981-2010): Temporal stability of the style of faulting. Bull. Seismol. Soc. Am. 102, 1179–1194 (2012).
2003 | 6 | 17 | 16 | 24 | 45.77 | 33.4675 | -116.4365 | 12.44 | 1.59 | 130 | 73 | 174 | 221.76 | 84.26 | 17.09 | 4 | W. Yang, E. Hauksson, P. M. Shearer, Computing a large refined catalog of focal mechanisms for southern California (1981-2010): Temporal stability of the style of faulting. Bull. Seismol. Soc. Am. 102, 1179–1194 (2012).
2003 | 6 | 17 | 20 | 25 | 5.1 | 34.1837 | -117.4768 | 6.84 | 3.14 | 305 | 60 | 163 | 43.69 | 75.33 | 31.12 | 4 | W. Yang, E. Hauksson, P. M. Shearer, Computing a large refined catalog of focal mechanisms for southern California (1981-2010): Temporal stability of the style of faulting. Bull. Seismol. Soc. Am. 102, 1179–1194 (2012).
2003 | 6 | 17 | 20 | 55 | 8.66 | 35.2815 | -118.481 | 3.98 | 2.02 | 178 | 85 | 157 | 270.12 | 67.09 | 5.43 | 4 | W. Yang, E. Hauksson, P. M. Shearer, Computing a large refined catalog of focal mechanisms for southern California (1981-2010): Temporal stability of the style of faulting. Bull. Seismol. Soc. Am. 102, 1179–1194 (2012).
2003 | 6 | 17 | 23 | 18 | 22.63 | 33.4823 | -116.4615 | 12.91 | 1.2 | 131 | 78 | 164 | 224.41 | 74.36 | 12.47 | 4 | W. Yang, E. Hauksson, P. M. Shearer, Computing a large refined catalog of focal mechanisms for southern California (1981-2010): Temporal stability of the style of faulting. Bull. Seismol. Soc. Am. 102, 1179–1194 (2012).
2003 | 6 | 18 | 1 | 6 | 20.49 | 33.17 | -116.4245 | 12.34 | 1.67 | 322 | 69 | 135 | 71.72 | 48.69 | 28.5 | 4 | W. Yang, E. Hauksson, P. M. Shearer, Computing a large refined catalog of focal mechanisms for southern California (1981-2010): Temporal stability of the style of faulting. Bull. Seismol. Soc. Am. 102, 1179–1194 (2012).
2003 | 6 | 18 | 8 | 17 | 58 | 33.645 | -116.7228 | 13.02 | 1.2 | 182 | 60 | -117 | 47.54 | 39.5 | -51.82 | 4 | W. Yang, E. Hauksson, P. M. Shearer, Computing a large refined catalog of focal mechanisms for southern California (1981-2010): Temporal stability of the style of faulting. Bull. Seismol. Soc. Am. 102, 1179–1194 (2012).
2003 | 6 | 18 | 20 | 26 | 45.84 | 34.1328 | -118.113 | 5.2 | 2.56 | 187 | 81 | 157 | 280.8 | 67.3 | 9.76 | 4 | W. Yang, E. Hauksson, P. M. Shearer, Computing a large refined catalog of focal mechanisms for southern California (1981-2010): Temporal stability of the style of faulting. Bull. Seismol. Soc. Am. 102, 1179–1194 (2012).
2003 | 6 | 19 | 1 | 13 | 4.97 | 38.734 | -119.6785 | -1.5 | 3.17 | 20 | 80 | -20 | 113.62 | 70.32 | -169.37 | 3 | NCEDC, Northern California Earthquake Data Center. UC Berkeley Seismol. Lab. (2014), doi:10.7932/NCEDC.
2003 | 6 | 19 | 5 | 44 | 51.38 | 33.3007 | -116.7337 | 16.25 | 1.85 | 312 | 67 | 157 | 51.42 | 68.92 | 24.76 | 4 | W. Yang, E. Hauksson, P. M. Shearer, Computing a large refined catalog of focal mechanisms for southern California (1981-2010): Temporal stability of the style of faulting. Bull. Seismol. Soc. Am. 102, 1179–1194 (2012).
2003 | 6 | 19 | 19 | 33 | 56.57 | 33.953 | -117.0563 | 16.51 | 1.62 | 314 | 71 | 134 | 62.63 | 47.14 | 26.37 | 4 | W. Yang, E. Hauksson, P. M. Shearer, Computing a large refined catalog of focal mechanisms for southern California (1981-2010): Temporal stability of the style of faulting. Bull. Seismol. Soc. Am. 102, 1179–1194 (2012).
2003 | 6 | 20 | 4 | 12 | 15.64 | 36.0067 | -117.7972 | 1.34 | 1.93 | 131 | 20 | 152 | 247.55 | 80.76 | 72.18 | 4 | W. Yang, E. Hauksson, P. M. Shearer, Computing a large refined catalog of focal mechanisms for southern California (1981-2010): Temporal stability of the style of faulting. Bull. Seismol. Soc. Am. 102, 1179–1194 (2012).
2003 | 6 | 20 | 10 | 11 | 41.67 | 33.1583 | -115.6355 | 4.94 | 2.25 | 168 | 81 | -121 | 63.41 | 32.15 | -17.09 | 4 | W. Yang, E. Hauksson, P. M. Shearer, Computing a large refined catalog of focal mechanisms for southern California (1981-2010): Temporal stability of the style of faulting. Bull. Seismol. Soc. Am. 102, 1179–1194 (2012).
2003 | 6 | 20 | 11 | 14 | 2.89 | 33.1557 | -115.6392 | 5.18 | 2.33 | 335 | 77 | 173 | 66.58 | 83.18 | 13.09 | 4 | W. Yang, E. Hauksson, P. M. Shearer, Computing a large refined catalog of focal mechanisms for southern California (1981-2010): Temporal stability of the style of faulting. Bull. Seismol. Soc. Am. 102, 1179–1194 (2012).
2003 | 6 | 20 | 11 | 19 | 12.88 | 33.1553 | -115.6395 | 5.1 | 2.38 | 344 | 79 | 178 | 74.38 | 88.04 | 11.01 | 4 | W. Yang, E. Hauksson, P. M. Shearer, Computing a large refined catalog of focal mechanisms for southern California (1981-2010): Temporal stability of the style of faulting. Bull. Seismol. Soc. Am. 102, 1179–1194 (2012).
2003 | 6 | 20 | 16 | 7 | 30.66 | 32.6415 | -116.1255 | 10.5 | 3.45 | 318 | 90 | 158 | 48 | 68 | 0 | 4 | W. Yang, E. Hauksson, P. M. Shearer, Computing a large refined catalog of focal mechanisms for southern California (1981-2010): Temporal stability of the style of faulting. Bull. Seismol. Soc. Am. 102, 1179–1194 (2012).
2003 | 6 | 20 | 16 | 9 | 0.01 | 33.9073 | -117.0532 | 14.71 | 2.37 | 161 | 61 | 140 | 273.14 | 55.79 | 35.89 | 4 | W. Yang, E. Hauksson, P. M. Shearer, Computing a large refined catalog of focal mechanisms for southern California (1981-2010): Temporal stability of the style of faulting. Bull. Seismol. Soc. Am. 102, 1179–1194 (2012).
2003 | 6 | 20 | 21 | 32 | 35.62 | 39.424 | -122.9288 | 11.88 | 3.25 | 50 | 50 | -110 | 259.52 | 43.96 | -67.82 | 3 | NCEDC, Northern California Earthquake Data Center. UC Berkeley Seismol. Lab. (2014), doi:10.7932/NCEDC.
2003 | 6 | 21 | 5 | 52 | 15.08 | 33.5898 | -116.8215 | 12.55 | 1.01 | 168 | 87 | 177 | 258.16 | 87 | 3 | 4 | W. Yang, E. Hauksson, P. M. Shearer, Computing a large refined catalog of focal mechanisms for southern California (1981-2010): Temporal stability of the style of faulting. Bull. Seismol. Soc. Am. 102, 1179–1194 (2012).
2003 | 6 | 21 | 21 | 1 | 31.33 | 33.1815 | -116.038 | 4.91 | 1.7 | 324 | 33 | -176 | 230.64 | 87.82 | -57.06 | 4 | W. Yang, E. Hauksson, P. M. Shearer, Computing a large refined catalog of focal mechanisms for southern California (1981-2010): Temporal stability of the style of faulting. Bull. Seismol. Soc. Am. 102, 1179–1194 (2012).
2003 | 6 | 21 | 22 | 50 | 52.23 | 33.2285 | -116.1452 | 9.73 | 2.63 | 310 | 76 | -177 | 219.27 | 87.09 | -14.02 | 4 | W. Yang, E. Hauksson, P. M. Shearer, Computing a large refined catalog of focal mechanisms for southern California (1981-2010): Temporal stability of the style of faulting. Bull. Seismol. Soc. Am. 102, 1179–1194 (2012).
2003 | 6 | 22 | 8 | 10 | 8.11 | 33.7073 | -116.8157 | 14.74 | 1.87 | 122 | 59 | 178 | 213.03 | 88.29 | 31.02 | 4 | W. Yang, E. Hauksson, P. M. Shearer, Computing a large refined catalog of focal mechanisms for southern California (1981-2010): Temporal stability of the style of faulting. Bull. Seismol. Soc. Am. 102, 1179–1194 (2012).
2003 | 6 | 22 | 9 | 46 | 53.01 | 34.0138 | -116.9908 | 15.84 | 1.99 | 313 | 59 | 168 | 49.25 | 79.73 | 31.56 | 4 | W. Yang, E. Hauksson, P. M. Shearer, Computing a large refined catalog of focal mechanisms for southern California (1981-2010): Temporal stability of the style of faulting. Bull. Seismol. Soc. Am. 102, 1179–1194 (2012).
2003 | 6 | 22 | 13 | 12 | 17.56 | 33.4952 | -116.5123 | 14.43 | 0.86 | 219 | 64 | -93 | 45.82 | 26.16 | -83.88 | 4 | W. Yang, E. Hauksson, P. M. Shearer, Computing a large refined catalog of focal mechanisms for southern California (1981-2010): Temporal stability of the style of faulting. Bull. Seismol. Soc. Am. 102, 1179–1194 (2012).
2003 | 6 | 22 | 19 | 10 | 15.45 | 34.6503 | -116.2887 | 7.72 | 2.76 | 180 | 89 | 177 | 270.05 | 87 | 1 | 4 | W. Yang, E. Hauksson, P. M. Shearer, Computing a large refined catalog of focal mechanisms for southern California (1981-2010): Temporal stability of the style of faulting. Bull. Seismol. Soc. Am. 102, 1179–1194 (2012).
2003 | 6 | 24 | 8 | 10 | 20.56 | 36.1587 | -117.8692 | 9.23 | 1.6 | 132 | 85 | -177 | 41.74 | 87.01 | -5.01 | 4 | W. Yang, E. Hauksson, P. M. Shearer, Computing a large refined catalog of focal mechanisms for southern California (1981-2010): Temporal stability of the style of faulting. Bull. Seismol. Soc. Am. 102, 1179–1194 (2012).
2003 | 6 | 24 | 10 | 30 | 51.8 | 36.0825 | -117.6382 | 6.37 | 1.94 | 335 | 70 | -123 | 217.23 | 37.99 | -33.75 | 4 | W. Yang, E. Hauksson, P. M. Shearer, Computing a large refined catalog of focal mechanisms for southern California (1981-2010): Temporal stability of the style of faulting. Bull. Seismol. Soc. Am. 102, 1179–1194 (2012).
2003 | 6 | 24 | 13 | 17 | 11.19 | 38.8192 | -122.8308 | 1.14 | 3.43 | 65 | 80 | 10 | 333.25 | 80.15 | 169.85 | 3 | NCEDC, Northern California Earthquake Data Center. UC Berkeley Seismol. Lab. (2014), doi:10.7932/NCEDC.
2003 | 6 | 25 | 0 | 14 | 19.87 | 33.7962 | -116.9335 | 12.27 | 2.04 | 151 | 86 | 141 | 244.23 | 51.11 | 5.14 | 4 | W. Yang, E. Hauksson, P. M. Shearer, Computing a large refined catalog of focal mechanisms for southern California (1981-2010): Temporal stability of the style of faulting. Bull. Seismol. Soc. Am. 102, 1179–1194 (2012).
2003 | 6 | 25 | 9 | 29 | 15.19 | 34.8045 | -116.2667 | 6.99 | 1.83 | 204 | 67 | -172 | 110.86 | 82.64 | -23.2 | 4 | W. Yang, E. Hauksson, P. M. Shearer, Computing a large refined catalog of focal mechanisms for southern California (1981-2010): Temporal stability of the style of faulting. Bull. Seismol. Soc. Am. 102, 1179–1194 (2012).
2003 | 6 | 25 | 17 | 38 | 10.89 | 34.0068 | -117.2165 | 4.08 | 1.73 | 314 | 34 | -169 | 214.85 | 83.87 | -56.49 | 4 | W. Yang, E. Hauksson, P. M. Shearer, Computing a large refined catalog of focal mechanisms for southern California (1981-2010): Temporal stability of the style of faulting. Bull. Seismol. Soc. Am. 102, 1179–1194 (2012).
2003 | 6 | 25 | 18 | 31 | 59.33 | 33.2287 | -116.1452 | 9.6 | 1.55 | 121 | 87 | 178 | 211.1 | 88 | 3 | 4 | W. Yang, E. Hauksson, P. M. Shearer, Computing a large refined catalog of focal mechanisms for southern California (1981-2010): Temporal stability of the style of faulting. Bull. Seismol. Soc. Am. 102, 1179–1194 (2012).
2003 | 6 | 26 | 8 | 55 | 9.67 | 33.4895 | -116.7577 | 8.19 | 1.7 | 150 | 72 | -138 | 44.45 | 50.48 | -23.62 | 4 | W. Yang, E. Hauksson, P. M. Shearer, Computing a large refined catalog of focal mechanisms for southern California (1981-2010): Temporal stability of the style of faulting. Bull. Seismol. Soc. Am. 102, 1179–1194 (2012).
2003 | 6 | 26 | 10 | 56 | 19.67 | 33.4872 | -116.5797 | 8.95 | 1.6 | 150 | 67 | 155 | 250.33 | 67.11 | 25.1 | 4 | W. Yang, E. Hauksson, P. M. Shearer, Computing a large refined catalog of focal mechanisms for southern California (1981-2010): Temporal stability of the style of faulting. Bull. Seismol. Soc. Am. 102, 1179–1194 (2012).
2003 | 6 | 26 | 11 | 29 | 49.09 | 34.0523 | -116.5645 | 10.55 | 1.77 | 320 | 82 | 162 | 52.59 | 72.18 | 8.41 | 4 | W. Yang, E. Hauksson, P. M. Shearer, Computing a large refined catalog of focal mechanisms for southern California (1981-2010): Temporal stability of the style of faulting. Bull. Seismol. Soc. Am. 102, 1179–1194 (2012).
2003 | 6 | 26 | 12 | 17 | 48.65 | 33.2297 | -116.0943 | 8.27 | 1.89 | 330 | 81 | -178 | 239.69 | 88.02 | -9.01 | 4 | W. Yang, E. Hauksson, P. M. Shearer, Computing a large refined catalog of focal mechanisms for southern California (1981-2010): Temporal stability of the style of faulting. Bull. Seismol. Soc. Am. 102, 1179–1194 (2012).
2003 | 6 | 26 | 12 | 19 | 9.73 | 33.2295 | -116.0945 | 8.12 | 1.56 | 321 | 56 | 172 | 55.49 | 83.37 | 34.26 | 4 | W. Yang, E. Hauksson, P. M. Shearer, Computing a large refined catalog of focal mechanisms for southern California (1981-2010): Temporal stability of the style of faulting. Bull. Seismol. Soc. Am. 102, 1179–1194 (2012).
2003 | 6 | 26 | 15 | 50 | 2.44 | 33.7547 | -117.0615 | 15 | 2.25 | 195 | 44 | 135 | 320.73 | 60.58 | 55.67 | 4 | W. Yang, E. Hauksson, P. M. Shearer, Computing a large refined catalog of focal mechanisms for southern California (1981-2010): Temporal stability of the style of faulting. Bull. Seismol. Soc. Am. 102, 1179–1194 (2012).
2003 | 6 | 26 | 22 | 54 | 58.62 | 34.3847 | -118.736 | 12.96 | 1.8 | 237 | 48 | 68 | 88.12 | 46.45 | 112.59 | 4 | W. Yang, E. Hauksson, P. M. Shearer, Computing a large refined catalog of focal mechanisms for southern California (1981-2010): Temporal stability of the style of faulting. Bull. Seismol. Soc. Am. 102, 1179–1194 (2012).
2003 | 6 | 26 | 23 | 15 | 44.72 | 34.3852 | -118.7365 | 13.01 | 2.01 | 281 | 38 | 12 | 181.49 | 82.65 | 127.39 | 4 | W. Yang, E. Hauksson, P. M. Shearer, Computing a large refined catalog of focal mechanisms for southern California (1981-2010): Temporal stability of the style of faulting. Bull. Seismol. Soc. Am. 102, 1179–1194 (2012).
2003 | 6 | 27 | 0 | 26 | 11.98 | 41.21 | -120.4597 | 8.39 | 3.23 | 50 | 45 | -90 | 230 | 45 | -90 | 3 | NCEDC, Northern California Earthquake Data Center. UC Berkeley Seismol. Lab. (2014), doi:10.7932/NCEDC.
2003 | 6 | 27 | 4 | 9 | 37.62 | 33.99 | -116.9512 | 9.84 | 1.8 | 357 | 62 | -124 | 232.16 | 42.95 | -43.56 | 4 | W. Yang, E. Hauksson, P. M. Shearer, Computing a large refined catalog of focal mechanisms for southern California (1981-2010): Temporal stability of the style of faulting. Bull. Seismol. Soc. Am. 102, 1179–1194 (2012).
2003 | 6 | 27 | 6 | 14 | 38.5 | 34.159 | -117.4427 | 9.54 | 1.82 | 39 | 51 | -35 | 152.78 | 63.53 | -135.33 | 4 | W. Yang, E. Hauksson, P. M. Shearer, Computing a large refined catalog of focal mechanisms for southern California (1981-2010): Temporal stability of the style of faulting. Bull. Seismol. Soc. Am. 102, 1179–1194 (2012).
2003 | 6 | 27 | 9 | 38 | 23.97 | 34.6687 | -116.2937 | 8.35 | 1.9 | 190 | 83 | -179 | 99.88 | 89.01 | -7 | 4 | W. Yang, E. Hauksson, P. M. Shearer, Computing a large refined catalog of focal mechanisms for southern California (1981-2010): Temporal stability of the style of faulting. Bull. Seismol. Soc. Am. 102, 1179–1194 (2012).
2003 | 6 | 27 | 19 | 18 | 43.2 | 33.7177 | -116.8343 | 15.12 | 1.46 | 350 | 75 | -175 | 258.7 | 85.17 | -15.05 | 4 | W. Yang, E. Hauksson, P. M. Shearer, Computing a large refined catalog of focal mechanisms for southern California (1981-2010): Temporal stability of the style of faulting. Bull. Seismol. Soc. Am. 102, 1179–1194 (2012).
2003 | 6 | 27 | 20 | 39 | 35.49 | 33.4582 | -116.6228 | 7.74 | 1.48 | 142 | 69 | 156 | 241.07 | 67.68 | 22.79 | 4 | W. Yang, E. Hauksson, P. M. Shearer, Computing a large refined catalog of focal mechanisms for southern California (1981-2010): Temporal stability of the style of faulting. Bull. Seismol. Soc. Am. 102, 1179–1194 (2012).
2003 | 6 | 27 | 23 | 18 | 11.22 | 34.018 | -117.226 | 10.26 | 1.61 | 267 | 19 | 169 | 7.41 | 86.44 | 71.32 | 4 | W. Yang, E. Hauksson, P. M. Shearer, Computing a large refined catalog of focal mechanisms for southern California (1981-2010): Temporal stability of the style of faulting. Bull. Seismol. Soc. Am. 102, 1179–1194 (2012).
2003 | 6 | 28 | 2 | 59 | 8.91 | 34.0178 | -117.2258 | 10.25 | 1.74 | 45 | 26 | -49 | 180.96 | 70.68 | -107.74 | 4 | W. Yang, E. Hauksson, P. M. Shearer, Computing a large refined catalog of focal mechanisms for southern California (1981-2010): Temporal stability of the style of faulting. Bull. Seismol. Soc. Am. 102, 1179–1194 (2012).
2003 | 6 | 28 | 4 | 5 | 7.92 | 34.0182 | -117.2262 | 10.3 | 2.39 | 28 | 36 | -75 | 189.67 | 55.41 | -100.65 | 4 | W. Yang, E. Hauksson, P. M. Shearer, Computing a large refined catalog of focal mechanisms for southern California (1981-2010): Temporal stability of the style of faulting. Bull. Seismol. Soc. Am. 102, 1179–1194 (2012).
2003 | 6 | 28 | 4 | 9 | 57 | 34.0173 | -117.2257 | 10.2 | 1.8 | 181 | 65 | -122 | 56.93 | 39.77 | -41.35 | 4 | W. Yang, E. Hauksson, P. M. Shearer, Computing a large refined catalog of focal mechanisms for southern California (1981-2010): Temporal stability of the style of faulting. Bull. Seismol. Soc. Am. 102, 1179–1194 (2012).
2003 | 6 | 28 | 4 | 13 | 37.12 | 34.0182 | -117.226 | 10.23 | 2.01 | 149 | 77 | -118 | 36.07 | 30.65 | -26.19 | 4 | W. Yang, E. Hauksson, P. M. Shearer, Computing a large refined catalog of focal mechanisms for southern California (1981-2010): Temporal stability of the style of faulting. Bull. Seismol. Soc. Am. 102, 1179–1194 (2012).
2003 | 6 | 28 | 4 | 40 | 21.75 | 34.2972 | -116.9478 | 6.34 | 1.7 | 137 | 85 | 178 | 227.17 | 88.01 | 5 | 4 | W. Yang, E. Hauksson, P. M. Shearer, Computing a large refined catalog of focal mechanisms for southern California (1981-2010): Temporal stability of the style of faulting. Bull. Seismol. Soc. Am. 102, 1179–1194 (2012).
2003 | 6 | 28 | 6 | 19 | 20.07 | 34.017 | -117.2257 | 10.2 | 1.8 | 32 | 37 | -61 | 177.24 | 58.24 | -110.07 | 4 | W. Yang, E. Hauksson, P. M. Shearer, Computing a large refined catalog of focal mechanisms for southern California (1981-2010): Temporal stability of the style of faulting. Bull. Seismol. Soc. Am. 102, 1179–1194 (2012).
2003 | 6 | 28 | 7 | 4 | 57.27 | 34.0165 | -117.2253 | 10.15 | 1.57 | 35 | 29 | -64 | 185.85 | 64.17 | -103.66 | 4 | W. Yang, E. Hauksson, P. M. Shearer, Computing a large refined catalog of focal mechanisms for southern California (1981-2010): Temporal stability of the style of faulting. Bull. Seismol. Soc. Am. 102, 1179–1194 (2012).
2003 | 6 | 28 | 7 | 9 | 38.67 | 34.0163 | -117.2252 | 10.12 | 2.02 | 178 | 73 | -140 | 74.22 | 52.07 | -21.76 | 4 | W. Yang, E. Hauksson, P. M. Shearer, Computing a large refined catalog of focal mechanisms for southern California (1981-2010): Temporal stability of the style of faulting. Bull. Seismol. Soc. Am. 102, 1179–1194 (2012).
2003 | 6 | 28 | 7 | 37 | 20.38 | 34.1258 | -117.512 | 6.81 | 1.53 | 149 | 79 | 171 | 240.73 | 81.17 | 11.13 | 4 | W. Yang, E. Hauksson, P. M. Shearer, Computing a large refined catalog of focal mechanisms for southern California (1981-2010): Temporal stability of the style of faulting. Bull. Seismol. Soc. Am. 102, 1179–1194 (2012).
2003 | 6 | 28 | 8 | 35 | 40.43 | 34.0163 | -117.2253 | 10.16 | 1.85 | 71 | 30 | -39 | 196.04 | 71.66 | -114.17 | 4 | W. Yang, E. Hauksson, P. M. Shearer, Computing a large refined catalog of focal mechanisms for southern California (1981-2010): Temporal stability of the style of faulting. Bull. Seismol. Soc. Am. 102, 1179–1194 (2012).
2003 | 6 | 28 | 10 | 22 | 37.32 | 34.018 | -117.2262 | 10.36 | 1.67 | 273 | 23 | -164 | 168.21 | 83.82 | -67.8 | 4 | W. Yang, E. Hauksson, P. M. Shearer, Computing a large refined catalog of focal mechanisms for southern California (1981-2010): Temporal stability of the style of faulting. Bull. Seismol. Soc. Am. 102, 1179–1194 (2012).
2003 | 6 | 28 | 13 | 54 | 54.59 | 34.0182 | -117.2263 | 10.35 | 2.79 | 152 | 71 | -134 | 43.37 | 47.14 | -26.37 | 4 | W. Yang, E. Hauksson, P. M. Shearer, Computing a large refined catalog of focal mechanisms for southern California (1981-2010): Temporal stability of the style of faulting. Bull. Seismol. Soc. Am. 102, 1179–1194 (2012).
2003 | 6 | 29 | 4 | 11 | 14.28 | 33.9642 | -116.3528 | 6.69 | 1.46 | 112 | 83 | -175 | 21.39 | 85.04 | -7.03 | 4 | W. Yang, E. Hauksson, P. M. Shearer, Computing a large refined catalog of focal mechanisms for southern California (1981-2010): Temporal stability of the style of faulting. Bull. Seismol. Soc. Am. 102, 1179–1194 (2012).
2003 | 6 | 29 | 6 | 10 | 9.05 | 33.1593 | -115.6382 | 4 | 2.36 | 348 | 90 | 99 | 78 | 9 | 0 | 4 | W. Yang, E. Hauksson, P. M. Shearer, Computing a large refined catalog of focal mechanisms for southern California (1981-2010): Temporal stability of the style of faulting. Bull. Seismol. Soc. Am. 102, 1179–1194 (2012).
2003 | 6 | 29 | 6 | 30 | 30.08 | 33.9497 | -117.0192 | 16.03 | 2.1 | 322 | 59 | 157 | 64.33 | 70.43 | 33.13 | 4 | W. Yang, E. Hauksson, P. M. Shearer, Computing a large refined catalog of focal mechanisms for southern California (1981-2010): Temporal stability of the style of faulting. Bull. Seismol. Soc. Am. 102, 1179–1194 (2012).
2003 | 6 | 29 | 12 | 59 | 28.5 | 33.3865 | -116.2905 | 12.46 | 1.39 | 281 | 69 | 170 | 14.62 | 80.67 | 21.3 | 4 | W. Yang, E. Hauksson, P. M. Shearer, Computing a large refined catalog of focal mechanisms for southern California (1981-2010): Temporal stability of the style of faulting. Bull. Seismol. Soc. Am. 102, 1179–1194 (2012).
2003 | 6 | 29 | 17 | 25 | 50.46 | 36.0293 | -117.8717 | 4.44 | 2.07 | 171 | 81 | 177 | 261.47 | 87.04 | 9.01 | 4 | W. Yang, E. Hauksson, P. M. Shearer, Computing a large refined catalog of focal mechanisms for southern California (1981-2010): Temporal stability of the style of faulting. Bull. Seismol. Soc. Am. 102, 1179–1194 (2012).
2003 | 6 | 30 | 0 | 7 | 28 | 17.28 | -61.29 | 18 | 5.7 | 44 | 73 | -45 | 150.3 | 47.45 | -156.62 | 1 | International Seismological Centre (ISC) Bulletin (http://www.isc.ac.uk/iscbulletin/search/fmechanisms/)
2003 | 6 | 30 | 12 | 20 | 0 | 62.48 | -142.52 | 6 | 4.3 | 109 | 85 | -180 | 19 | 90 | -5 | 7 | J. Ristau, G. C. Rogers, J. F. Cassidy, Stress in western Canada from regional moment tensor analysis. Can. J. Earth Sci. 44, 127–148 (2007).
2003 | 6 | 30 | 15 | 57 | 15.05 | 34.579 | -118.2708 | 8.13 | 1.94 | 158 | 85 | -176 | 67.65 | 86.02 | -5.01 | 4 | W. Yang, E. Hauksson, P. M. Shearer, Computing a large refined catalog of focal mechanisms for southern California (1981-2010): Temporal stability of the style of faulting. Bull. Seismol. Soc. Am. 102, 1179–1194 (2012).
2003 | 7 | 1 | 1 | 38 | 1.37 | 34.7175 | -116.3012 | 8.39 | 1.91 | 197 | 87 | -165 | 106.2 | 75.02 | -3.11 | 4 | W. Yang, E. Hauksson, P. M. Shearer, Computing a large refined catalog of focal mechanisms for southern California (1981-2010): Temporal stability of the style of faulting. Bull. Seismol. Soc. Am. 102, 1179–1194 (2012).
2003 | 7 | 1 | 3 | 46 | 51.69 | 34.728 | -116.3002 | 6.67 | 2.33 | 182 | 89 | -167 | 91.77 | 77 | -1.03 | 4 | W. Yang, E. Hauksson, P. M. Shearer, Computing a large refined catalog of focal mechanisms for southern California (1981-2010): Temporal stability of the style of faulting. Bull. Seismol. Soc. Am. 102, 1179–1194 (2012).
2003 | 7 | 1 | 6 | 14 | 58.65 | 34.0025 | -117.481 | 15.56 | 1.88 | 284 | 52 | 167 | 22.09 | 79.79 | 38.72 | 4 | W. Yang, E. Hauksson, P. M. Shearer, Computing a large refined catalog of focal mechanisms for southern California (1981-2010): Temporal stability of the style of faulting. Bull. Seismol. Soc. Am. 102, 1179–1194 (2012).
2003 | 7 | 1 | 14 | 4 | 34.24 | 34.1093 | -117.306 | 16.45 | 1.48 | 205 | 36 | -82 | 15.15 | 54.4 | -95.77 | 4 | W. Yang, E. Hauksson, P. M. Shearer, Computing a large refined catalog of focal mechanisms for southern California (1981-2010): Temporal stability of the style of faulting. Bull. Seismol. Soc. Am. 102, 1179–1194 (2012).
2003 | 7 | 1 | 15 | 49 | 0 | 50.51 | -130.27 | 12 | 5 | 144 | 83 | 170 | 235.23 | 80.08 | 7.11 | 7 | J. Ristau, G. C. Rogers, J. F. Cassidy, Stress in western Canada from regional moment tensor analysis. Can. J. Earth Sci. 44, 127–148 (2007).
2003 | 7 | 2 | 4 | 47 | 7.19 | 33.99 | -116.9837 | 9.57 | 1.44 | 154 | 86 | 178 | 244.14 | 88 | 4 | 4 | W. Yang, E. Hauksson, P. M. Shearer, Computing a large refined catalog of focal mechanisms for southern California (1981-2010): Temporal stability of the style of faulting. Bull. Seismol. Soc. Am. 102, 1179–1194 (2012).
2003 | 7 | 2 | 5 | 11 | 34.8 | 22.9 | -108.19 | 10 | 5.58 | 305 | 82 | -173 | 214.02 | 83.07 | -8.06 | 13 | Global CMT database: https://www.globalcmt.org
2003 | 7 | 2 | 8 | 5 | 0.11 | 33.7032 | -116.7232 | 17.29 | 1.4 | 127 | 25 | 21 | 17.82 | 81.29 | 113.53 | 4 | W. Yang, E. Hauksson, P. M. Shearer, Computing a large refined catalog of focal mechanisms for southern California (1981-2010): Temporal stability of the style of faulting. Bull. Seismol. Soc. Am. 102, 1179–1194 (2012).
2003 | 7 | 2 | 9 | 1 | 52.94 | 34.3992 | -116.165 | 7.58 | 1.88 | 35 | 47 | -94 | 220.85 | 43.15 | -85.72 | 4 | W. Yang, E. Hauksson, P. M. Shearer, Computing a large refined catalog of focal mechanisms for southern California (1981-2010): Temporal stability of the style of faulting. Bull. Seismol. Soc. Am. 102, 1179–1194 (2012).
2003 | 7 | 2 | 14 | 2 | 55.63 | 33.4415 | -116.4635 | 5.24 | 1.02 | 125 | 44 | 151 | 236.74 | 70.32 | 49.82 | 4 | W. Yang, E. Hauksson, P. M. Shearer, Computing a large refined catalog of focal mechanisms for southern California (1981-2010): Temporal stability of the style of faulting. Bull. Seismol. Soc. Am. 102, 1179–1194 (2012).
2003 | 7 | 3 | 3 | 18 | 6.82 | 33.8722 | -116.8202 | 15.37 | 1.8 | 108 | 62 | -167 | 11.81 | 78.54 | -28.62 | 4 | W. Yang, E. Hauksson, P. M. Shearer, Computing a large refined catalog of focal mechanisms for southern California (1981-2010): Temporal stability of the style of faulting. Bull. Seismol. Soc. Am. 102, 1179–1194 (2012).
2003 | 7 | 3 | 8 | 25 | 45.64 | 33.7187 | -116.7652 | 17.28 | 1.2 | 198 | 73 | -124 | 84.57 | 37.55 | -28.67 | 4 | W. Yang, E. Hauksson, P. M. Shearer, Computing a large refined catalog of focal mechanisms for southern California (1981-2010): Temporal stability of the style of faulting. Bull. Seismol. Soc. Am. 102, 1179–1194 (2012).
2003 | 7 | 3 | 15 | 50 | 31.64 | 33.6695 | -116.701 | 16.31 | 1.58 | 331 | 9 | 128 | 112.66 | 82.92 | 84.43 | 4 | W. Yang, E. Hauksson, P. M. Shearer, Computing a large refined catalog of focal mechanisms for southern California (1981-2010): Temporal stability of the style of faulting. Bull. Seismol. Soc. Am. 102, 1179–1194 (2012).
2003 | 7 | 3 | 17 | 52 | 47.65 | 33.2513 | -116.2637 | 9.7 | 2.2 | 319 | 87 | 174 | 49.32 | 84.01 | 3.02 | 4 | W. Yang, E. Hauksson, P. M. Shearer, Computing a large refined catalog of focal mechanisms for southern California (1981-2010): Temporal stability of the style of faulting. Bull. Seismol. Soc. Am. 102, 1179–1194 (2012).
2003 | 7 | 4 | 20 | 52 | 57.77 | 40.3238 | -124.584 | 23.59 | 4.3 | 180 | 50 | -10 | 276.47 | 82.36 | -139.57 | 3 | NCEDC, Northern California Earthquake Data Center. UC Berkeley Seismol. Lab. (2014), doi:10.7932/NCEDC.
2003 | 7 | 4 | 23 | 8 | 17.32 | 33.9808 | -116.969 | 14.69 | 1.99 | 346 | 62 | 175 | 78.35 | 85.59 | 28.09 | 4 | W. Yang, E. Hauksson, P. M. Shearer, Computing a large refined catalog of focal mechanisms for southern California (1981-2010): Temporal stability of the style of faulting. Bull. Seismol. Soc. Am. 102, 1179–1194 (2012).
2003 | 7 | 5 | 4 | 50 | 58.14 | 34.148 | -116.7405 | 7.72 | 0.9 | 320 | 86 | -174 | 229.58 | 84.01 | -4.02 | 4 | W. Yang, E. Hauksson, P. M. Shearer, Computing a large refined catalog of focal mechanisms for southern California (1981-2010): Temporal stability of the style of faulting. Bull. Seismol. Soc. Am. 102, 1179–1194 (2012).
2003 | 7 | 5 | 5 | 29 | 45.86 | 34.1998 | -116.4417 | 6.97 | 1.34 | 38 | 46 | -96 | 226.6 | 44.32 | -83.82 | 4 | W. Yang, E. Hauksson, P. M. Shearer, Computing a large refined catalog of focal mechanisms for southern California (1981-2010): Temporal stability of the style of faulting. Bull. Seismol. Soc. Am. 102, 1179–1194 (2012).
2003 | 7 | 5 | 6 | 10 | 24.99 | 33.9187 | -116.6933 | 14.71 | 2.45 | 305 | 84 | -177 | 214.69 | 87.02 | -6.01 | 4 | W. Yang, E. Hauksson, P. M. Shearer, Computing a large refined catalog of focal mechanisms for southern California (1981-2010): Temporal stability of the style of faulting. Bull. Seismol. Soc. Am. 102, 1179–1194 (2012).
2003 | 7 | 5 | 8 | 51 | 11.43 | 33.3728 | -116.398 | 11.16 | 1.29 | 146 | 81 | 178 | 236.31 | 88.02 | 9.01 | 4 | W. Yang, E. Hauksson, P. M. Shearer, Computing a large refined catalog of focal mechanisms for southern California (1981-2010): Temporal stability of the style of faulting. Bull. Seismol. Soc. Am. 102, 1179–1194 (2012).
2003 | 7 | 5 | 14 | 13 | 9.33 | 34.4197 | -116.1847 | 9.44 | 1.72 | 336 | 38 | 150 | 90.46 | 72.07 | 55.92 | 4 | W. Yang, E. Hauksson, P. M. Shearer, Computing a large refined catalog of focal mechanisms for southern California (1981-2010): Temporal stability of the style of faulting. Bull. Seismol. Soc. Am. 102, 1179–1194 (2012).
2003 | 7 | 5 | 17 | 39 | 11.92 | 33.9823 | -117.2355 | 11.6 | 1.99 | 351 | 68 | -119 | 226.95 | 35.81 | -39.81 | 4 | W. Yang, E. Hauksson, P. M. Shearer, Computing a large refined catalog of focal mechanisms for southern California (1981-2010): Temporal stability of the style of faulting. Bull. Seismol. Soc. Am. 102, 1179–1194 (2012).
2003 | 7 | 5 | 19 | 2 | 52.5 | 33.8582 | -116.1577 | 10.21 | 1.24 | 356 | 77 | -148 | 258 | 58.91 | -15.23 | 4 | W. Yang, E. Hauksson, P. M. Shearer, Computing a large refined catalog of focal mechanisms for southern California (1981-2010): Temporal stability of the style of faulting. Bull. Seismol. Soc. Am. 102, 1179–1194 (2012).
2003 | 7 | 5 | 20 | 28 | 49.12 | 33.4428 | -116.4637 | 5.06 | 1.07 | 325 | 76 | 168 | 57.94 | 78.36 | 14.3 | 4 | W. Yang, E. Hauksson, P. M. Shearer, Computing a large refined catalog of focal mechanisms for southern California (1981-2010): Temporal stability of the style of faulting. Bull. Seismol. Soc. Am. 102, 1179–1194 (2012).
2003 | 7 | 6 | 4 | 0 | 40.92 | 33.3617 | -116.3752 | 12.25 | 2.22 | 134 | 64 | -156 | 32.96 | 68.56 | -28.1 | 4 | W. Yang, E. Hauksson, P. M. Shearer, Computing a large refined catalog of focal mechanisms for southern California (1981-2010): Temporal stability of the style of faulting. Bull. Seismol. Soc. Am. 102, 1179–1194 (2012).
2003 | 7 | 6 | 9 | 59 | 22.04 | 33.872 | -116.849 | 17.46 | 2.04 | 308 | 64 | 162 | 46.11 | 73.87 | 27.15 | 4 | W. Yang, E. Hauksson, P. M. Shearer, Computing a large refined catalog of focal mechanisms for southern California (1981-2010): Temporal stability of the style of faulting. Bull. Seismol. Soc. Am. 102, 1179–1194 (2012).
2003 | 7 | 6 | 11 | 31 | 19.65 | 33.7252 | -116.7702 | 16.31 | 1.59 | 91 | 43 | 116 | 237.3 | 52.19 | 67.77 | 4 | W. Yang, E. Hauksson, P. M. Shearer, Computing a large refined catalog of focal mechanisms for southern California (1981-2010): Temporal stability of the style of faulting. Bull. Seismol. Soc. Am. 102, 1179–1194 (2012).
2003 | 7 | 6 | 11 | 35 | 36.82 | 33.4767 | -116.9317 | 12.08 | 1.59 | 318 | 83 | 174 | 48.73 | 84.04 | 7.04 | 4 | W. Yang, E. Hauksson, P. M. Shearer, Computing a large refined catalog of focal mechanisms for southern California (1981-2010): Temporal stability of the style of faulting. Bull. Seismol. Soc. Am. 102, 1179–1194 (2012).
2003 | 7 | 6 | 11 | 37 | 47.67 | 33.5003 | -116.4567 | 6.3 | 0.92 | 320 | 72 | -168 | 226.24 | 78.6 | -18.38 | 4 | W. Yang, E. Hauksson, P. M. Shearer, Computing a large refined catalog of focal mechanisms for southern California (1981-2010): Temporal stability of the style of faulting. Bull. Seismol. Soc. Am. 102, 1179–1194 (2012).
2003 | 7 | 6 | 12 | 46 | 29.08 | 34.044 | -117.2417 | 16.48 | 1.7 | 354 | 70 | -146 | 251.01 | 58.3 | -23.7 | 4 | W. Yang, E. Hauksson, P. M. Shearer, Computing a large refined catalog of focal mechanisms for southern California (1981-2010): Temporal stability of the style of faulting. Bull. Seismol. Soc. Am. 102, 1179–1194 (2012).
2003 | 7 | 6 | 14 | 5 | 7.51 | 34.6638 | -116.2887 | 6.02 | 1.89 | 9 | 89 | 163 | 99.31 | 73 | 1.05 | 4 | W. Yang, E. Hauksson, P. M. Shearer, Computing a large refined catalog of focal mechanisms for southern California (1981-2010): Temporal stability of the style of faulting. Bull. Seismol. Soc. Am. 102, 1179–1194 (2012).
2003 | 7 | 6 | 17 | 15 | 21.45 | 32.8878 | -116.2488 | 8.34 | 0.84 | 114 | 74 | 177 | 204.83 | 87.12 | 16.02 | 4 | W. Yang, E. Hauksson, P. M. Shearer, Computing a large refined catalog of focal mechanisms for southern California (1981-2010): Temporal stability of the style of faulting. Bull. Seismol. Soc. Am. 102, 1179–1194 (2012).
2003 | 7 | 6 | 18 | 48 | 18.3 | 33.511 | -116.5628 | 12.98 | 1.66 | 171 | 50 | -112 | 23.15 | 44.74 | -65.94 | 4 | W. Yang, E. Hauksson, P. M. Shearer, Computing a large refined catalog of focal mechanisms for southern California (1981-2010): Temporal stability of the style of faulting. Bull. Seismol. Soc. Am. 102, 1179–1194 (2012).
2003 | 7 | 6 | 21 | 49 | 36.26 | 32.8877 | -116.249 | 8.34 | 1.62 | 112 | 78 | -177 | 21.38 | 87.07 | -12.02 | 4 | W. Yang, E. Hauksson, P. M. Shearer, Computing a large refined catalog of focal mechanisms for southern California (1981-2010): Temporal stability of the style of faulting. Bull. Seismol. Soc. Am. 102, 1179–1194 (2012).
2003 | 7 | 7 | 7 | 36 | 32.15 | 33.425 | -116.4158 | 4.78 | 1.32 | 335 | 76 | 143 | 75.33 | 54.27 | 17.34 | 4 | W. Yang, E. Hauksson, P. M. Shearer, Computing a large refined catalog of focal mechanisms for southern California (1981-2010): Temporal stability of the style of faulting. Bull. Seismol. Soc. Am. 102, 1179–1194 (2012).
2003 | 7 | 7 | 10 | 9 | 29.75 | 34.2282 | -116.4492 | 6.71 | 1.46 | 229 | 71 | -177 | 138.02 | 87.16 | -19.02 | 4 | W. Yang, E. Hauksson, P. M. Shearer, Computing a large refined catalog of focal mechanisms for southern California (1981-2010): Temporal stability of the style of faulting. Bull. Seismol. Soc. Am. 102, 1179–1194 (2012).
2003 | 7 | 7 | 11 | 49 | 9.64 | 33.2312 | -116.196 | 10.61 | 1.67 | 327 | 71 | -167 | 232.7 | 77.72 | -19.46 | 4 | W. Yang, E. Hauksson, P. M. Shearer, Computing a large refined catalog of focal mechanisms for southern California (1981-2010): Temporal stability of the style of faulting. Bull. Seismol. Soc. Am. 102, 1179–1194 (2012).
2003 | 7 | 7 | 17 | 2 | 55.08 | 34.6637 | -116.2888 | 6.08 | 1.77 | 182 | 73 | -158 | 85.26 | 69.01 | -18.25 | 4 | W. Yang, E. Hauksson, P. M. Shearer, Computing a large refined catalog of focal mechanisms for southern California (1981-2010): Temporal stability of the style of faulting. Bull. Seismol. Soc. Am. 102, 1179–1194 (2012).
2003 | 7 | 7 | 18 | 2 | 8.8 | 33.2298 | -116.6475 | 15.63 | 1.93 | 96 | 88 | -147 | 4.7 | 57.02 | -2.38 | 4 | W. Yang, E. Hauksson, P. M. Shearer, Computing a large refined catalog of focal mechanisms for southern California (1981-2010): Temporal stability of the style of faulting. Bull. Seismol. Soc. Am. 102, 1179–1194 (2012).
2003 | 7 | 7 | 23 | 41 | 12.46 | 35.9545 | -117.9598 | 3.95 | 1.67 | 304 | 66 | 168 | 38.94 | 79.05 | 24.47 | 4 | W. Yang, E. Hauksson, P. M. Shearer, Computing a large refined catalog of focal mechanisms for southern California (1981-2010): Temporal stability of the style of faulting. Bull. Seismol. Soc. Am. 102, 1179–1194 (2012).
2003 | 7 | 8 | 13 | 50 | 19.86 | 34.038 | -117.5985 | 6.26 | 2.2 | 313 | 71 | 180 | 43 | 90 | 19 | 4 | W. Yang, E. Hauksson, P. M. Shearer, Computing a large refined catalog of focal mechanisms for southern California (1981-2010): Temporal stability of the style of faulting. Bull. Seismol. Soc. Am. 102, 1179–1194 (2012).
2003 | 7 | 8 | 18 | 7 | 57.02 | 35.8543 | -117.7442 | 6.26 | 1.68 | 313 | 82 | 171 | 44.26 | 81.09 | 8.1 | 4 | W. Yang, E. Hauksson, P. M. Shearer, Computing a large refined catalog of focal mechanisms for southern California (1981-2010): Temporal stability of the style of faulting. Bull. Seismol. Soc. Am. 102, 1179–1194 (2012).
2003 | 7 | 8 | 18 | 10 | 46.39 | 35.0423 | -119.0798 | 6.51 | 2.61 | 296 | 52 | 144 | 50.1 | 62.41 | 44 | 4 | W. Yang, E. Hauksson, P. M. Shearer, Computing a large refined catalog of focal mechanisms for southern California (1981-2010): Temporal stability of the style of faulting. Bull. Seismol. Soc. Am. 102, 1179–1194 (2012).
2003 | 7 | 8 | 18 | 52 | 36.66 | 34.6773 | -116.298 | 6.52 | 2.57 | 5 | 87 | 173 | 95.37 | 83.01 | 3.02 | 4 | W. Yang, E. Hauksson, P. M. Shearer, Computing a large refined catalog of focal mechanisms for southern California (1981-2010): Temporal stability of the style of faulting. Bull. Seismol. Soc. Am. 102, 1179–1194 (2012).
2003 | 7 | 8 | 18 | 53 | 24.04 | 34.1218 | -117.3167 | 16.33 | 2.31 | 39 | 45 | -107 | 242.38 | 47.45 | -73.7 | 4 | W. Yang, E. Hauksson, P. M. Shearer, Computing a large refined catalog of focal mechanisms for southern California (1981-2010): Temporal stability of the style of faulting. Bull. Seismol. Soc. Am. 102, 1179–1194 (2012).
2003 | 7 | 8 | 23 | 5 | 21.3 | 33.6478 | -116.717 | 13.56 | 0.93 | 129 | 77 | -129 | 23.48 | 40.78 | -20.15 | 4 | W. Yang, E. Hauksson, P. M. Shearer, Computing a large refined catalog of focal mechanisms for southern California (1981-2010): Temporal stability of the style of faulting. Bull. Seismol. Soc. Am. 102, 1179–1194 (2012).
2003 | 7 | 9 | 0 | 49 | 36 | 33.0777 | -116.4217 | 13.49 | 2.09 | 325 | 70 | -162 | 228.66 | 73.12 | -20.94 | 4 | W. Yang, E. Hauksson, P. M. Shearer, Computing a large refined catalog of focal mechanisms for southern California (1981-2010): Temporal stability of the style of faulting. Bull. Seismol. Soc. Am. 102, 1179–1194 (2012).
2003 | 7 | 9 | 3 | 43 | 13.26 | 34.7207 | -116.3005 | 7.57 | 1.95 | 178 | 89 | -167 | 87.77 | 77 | -1.03 | 4 | W. Yang, E. Hauksson, P. M. Shearer, Computing a large refined catalog of focal mechanisms for southern California (1981-2010): Temporal stability of the style of faulting. Bull. Seismol. Soc. Am. 102, 1179–1194 (2012).
2003 | 7 | 9 | 5 | 39 | 44.56 | 33.8978 | -116.2065 | 8.46 | 1.84 | 336 | 72 | -171 | 243.2 | 81.44 | -18.21 | 4 | W. Yang, E. Hauksson, P. M. Shearer, Computing a large refined catalog of focal mechanisms for southern California (1981-2010): Temporal stability of the style of faulting. Bull. Seismol. Soc. Am. 102, 1179–1194 (2012).
2003 | 7 | 9 | 5 | 55 | 26.44 | 33.6582 | -116.7395 | 15.23 | 1.2 | 305 | 43 | 137 | 69.29 | 62.28 | 55.71 | 4 | W. Yang, E. Hauksson, P. M. Shearer, Computing a large refined catalog of focal mechanisms for southern California (1981-2010): Temporal stability of the style of faulting. Bull. Seismol. Soc. Am. 102, 1179–1194 (2012).
2003 | 7 | 9 | 6 | 9 | 58.95 | 33.9707 | -116.4602 | 4.12 | 1.68 | 331 | 30 | -74 | 132.68 | 61.27 | -99.04 | 4 | W. Yang, E. Hauksson, P. M. Shearer, Computing a large refined catalog of focal mechanisms for southern California (1981-2010): Temporal stability of the style of faulting. Bull. Seismol. Soc. Am. 102, 1179–1194 (2012).
2003 | 7 | 9 | 6 | 22 | 45.43 | 33.1867 | -115.5635 | 4.95 | 2.03 | 146 | 73 | -141 | 42.68 | 53 | -21.47 | 4 | W. Yang, E. Hauksson, P. M. Shearer, Computing a large refined catalog of focal mechanisms for southern California (1981-2010): Temporal stability of the style of faulting. Bull. Seismol. Soc. Am. 102, 1179–1194 (2012).
2003 | 7 | 9 | 6 | 26 | 51.83 | 33.1883 | -115.5632 | 5.03 | 2.19 | 305 | 63 | -173 | 211.81 | 83.77 | -27.17 | 4 | W. Yang, E. Hauksson, P. M. Shearer, Computing a large refined catalog of focal mechanisms for southern California (1981-2010): Temporal stability of the style of faulting. Bull. Seismol. Soc. Am. 102, 1179–1194 (2012).
2003 | 7 | 9 | 12 | 55 | 58.28 | 33.7043 | -116.718 | 17.98 | 0.75 | 306 | 78 | -177 | 215.38 | 87.07 | -12.02 | 4 | W. Yang, E. Hauksson, P. M. Shearer, Computing a large refined catalog of focal mechanisms for southern California (1981-2010): Temporal stability of the style of faulting. Bull. Seismol. Soc. Am. 102, 1179–1194 (2012).
2003 | 7 | 10 | 2 | 26 | 4.13 | 33.266 | -116.3697 | 10.9 | 2.46 | 148 | 86 | -178 | 57.86 | 88 | -4 | 4 | W. Yang, E. Hauksson, P. M. Shearer, Computing a large refined catalog of focal mechanisms for southern California (1981-2010): Temporal stability of the style of faulting. Bull. Seismol. Soc. Am. 102, 1179–1194 (2012).
2003 | 7 | 10 | 5 | 38 | 30.4 | 34.3622 | -116.1313 | 6.73 | 1.6 | 129 | 62 | 147 | 235.96 | 61.26 | 32.37 | 4 | W. Yang, E. Hauksson, P. M. Shearer, Computing a large refined catalog of focal mechanisms for southern California (1981-2010): Temporal stability of the style of faulting. Bull. Seismol. Soc. Am. 102, 1179–1194 (2012).
2003 | 7 | 10 | 6 | 35 | 42.38 | 34.0752 | -117.2907 | 16.47 | 1.5 | 203 | 36 | 64 | 54.08 | 58.11 | 107.67 | 4 | W. Yang, E. Hauksson, P. M. Shearer, Computing a large refined catalog of focal mechanisms for southern California (1981-2010): Temporal stability of the style of faulting. Bull. Seismol. Soc. Am. 102, 1179–1194 (2012).
2003 | 7 | 10 | 11 | 40 | 39.17 | 33.4373 | -116.7035 | 10.29 | 1.2 | 202 | 53 | -137 | 82.7 | 57 | -45.86 | 4 | W. Yang, E. Hauksson, P. M. Shearer, Computing a large refined catalog of focal mechanisms for southern California (1981-2010): Temporal stability of the style of faulting. Bull. Seismol. Soc. Am. 102, 1179–1194 (2012).
2003 | 7 | 11 | 6 | 0 | 47.99 | 33.0955 | -116.0637 | 8.84 | 1.69 | 328 | 37 | -167 | 227.55 | 82.22 | -53.71 | 4 | W. Yang, E. Hauksson, P. M. Shearer, Computing a large refined catalog of focal mechanisms for southern California (1981-2010): Temporal stability of the style of faulting. Bull. Seismol. Soc. Am. 102, 1179–1194 (2012).
2003 | 7 | 11 | 11 | 23 | 53.85 | 34.0132 | -117.0135 | 17.33 | 1.48 | 120 | 88 | 173 | 210.25 | 83 | 2.02 | 4 | W. Yang, E. Hauksson, P. M. Shearer, Computing a large refined catalog of focal mechanisms for southern California (1981-2010): Temporal stability of the style of faulting. Bull. Seismol. Soc. Am. 102, 1179–1194 (2012).
2003 | 7 | 11 | 12 | 23 | 53.23 | 33.4422 | -116.464 | 5.11 | 0.63 | 318 | 82 | 175 | 48.7 | 85.05 | 8.03 | 4 | W. Yang, E. Hauksson, P. M. Shearer, Computing a large refined catalog of focal mechanisms for southern California (1981-2010): Temporal stability of the style of faulting. Bull. Seismol. Soc. Am. 102, 1179–1194 (2012).
2003 | 7 | 11 | 12 | 58 | 47.92 | 33.9587 | -116.3273 | 4.94 | 1.29 | 327 | 63 | 177 | 58.36 | 87.33 | 27.03 | 4 | W. Yang, E. Hauksson, P. M. Shearer, Computing a large refined catalog of focal mechanisms for southern California (1981-2010): Temporal stability of the style of faulting. Bull. Seismol. Soc. Am. 102, 1179–1194 (2012).
2003 | 7 | 11 | 13 | 30 | 53.64 | 34.0495 | -117.2493 | 16.14 | 1.69 | 351 | 74 | 165 | 85.22 | 75.59 | 16.53 | 4 | W. Yang, E. Hauksson, P. M. Shearer, Computing a large refined catalog of focal mechanisms for southern California (1981-2010): Temporal stability of the style of faulting. Bull. Seismol. Soc. Am. 102, 1179–1194 (2012).
2003 | 7 | 11 | 13 | 46 | 8.22 | 33.4803 | -116.4513 | 9.02 | 1.7 | 139 | 80 | 172 | 230.4 | 82.12 | 10.1 | 4 | W. Yang, E. Hauksson, P. M. Shearer, Computing a large refined catalog of focal mechanisms for southern California (1981-2010): Temporal stability of the style of faulting. Bull. Seismol. Soc. Am. 102, 1179–1194 (2012).
2003 | 7 | 12 | 6 | 14 | 16.32 | 35.9778 | -117.867 | 3.38 | 1.72 | 323 | 81 | -175 | 232.22 | 85.06 | -9.03 | 4 | W. Yang, E. Hauksson, P. M. Shearer, Computing a large refined catalog of focal mechanisms for southern California (1981-2010): Temporal stability of the style of faulting. Bull. Seismol. Soc. Am. 102, 1179–1194 (2012).
2003 | 7 | 12 | 7 | 32 | 34.43 | 33.7773 | -116.1213 | 8.36 | 1.6 | 336 | 80 | 176 | 66.7 | 86.06 | 10.02 | 4 | W. Yang, E. Hauksson, P. M. Shearer, Computing a large refined catalog of focal mechanisms for southern California (1981-2010): Temporal stability of the style of faulting. Bull. Seismol. Soc. Am. 102, 1179–1194 (2012).
2003 | 7 | 12 | 8 | 21 | 29.79 | 35.978 | -117.8667 | 3.41 | 2.1 | 148 | 84 | 157 | 240.54 | 67.13 | 6.51 | 4 | W. Yang, E. Hauksson, P. M. Shearer, Computing a large refined catalog of focal mechanisms for southern California (1981-2010): Temporal stability of the style of faulting. Bull. Seismol. Soc. Am. 102, 1179–1194 (2012).
2003 | 7 | 12 | 13 | 23 | 52.58 | 34.8083 | -116.2648 | 7.55 | 2.83 | 179 | 87 | 169 | 269.58 | 79.02 | 3.06 | 4 | W. Yang, E. Hauksson, P. M. Shearer, Computing a large refined catalog of focal mechanisms for southern California (1981-2010): Temporal stability of the style of faulting. Bull. Seismol. Soc. Am. 102, 1179–1194 (2012).
2003 | 7 | 12 | 19 | 45 | 47.34 | 36.8497 | -121.5745 | 3.01 | 3.27 | 55 | 50 | 20 | 311.83 | 74.81 | 138.24 | 3 | NCEDC, Northern California Earthquake Data Center. UC Berkeley Seismol. Lab. (2014), doi:10.7932/NCEDC.
2003 | 7 | 12 | 23 | 1 | 0 | 54.72 | -134.39 | 16 | 6 | 335 | 44 | 180 | 65 | 90 | 46 | 5 | J. Ristau, G. C. Rogers, J. F. Cassidy, Moment magnitude-local magnitude calibration for earthquakes off Canada’s West Coast. Bull. Seismol. Soc. Am. 93, 2296–2300 (2003), and other references.
2003 | 7 | 12 | 23 | 1 | 38 | 54.65 | -134.47 | 20 | 6 | 324 | 57 | 180 | 54 | 90 | 33 | 17 | Moment tensors from U.S. Geological Survey Advanced National Seismic System (ANSS) Comprehensive Catalog of Earthquake Events and Products, https://www.sciencebase.gov/catalog/item/52eab950e4b0444d1ce67917
2003 | 7 | 13 | 2 | 42 | 51.86 | 33.9198 | -116.778 | 16.77 | 2.07 | 315 | 82 | 168 | 46.69 | 78.12 | 8.18 | 4 | W. Yang, E. Hauksson, P. M. Shearer, Computing a large refined catalog of focal mechanisms for southern California (1981-2010): Temporal stability of the style of faulting. Bull. Seismol. Soc. Am. 102, 1179–1194 (2012).
2003 | 7 | 13 | 4 | 48 | 18.63 | 34.1305 | -118.494 | 8.87 | 1.7 | 339 | 59 | 138 | 93.88 | 55 | 38.96 | 4 | W. Yang, E. Hauksson, P. M. Shearer, Computing a large refined catalog of focal mechanisms for southern California (1981-2010): Temporal stability of the style of faulting. Bull. Seismol. Soc. Am. 102, 1179–1194 (2012).
2003 | 7 | 13 | 6 | 54 | 36.92 | 35.9778 | -117.867 | 3.36 | 1 | 160 | 88 | 148 | 251.25 | 58.02 | 2.36 | 4 | W. Yang, E. Hauksson, P. M. Shearer, Computing a large refined catalog of focal mechanisms for southern California (1981-2010): Temporal stability of the style of faulting. Bull. Seismol. Soc. Am. 102, 1179–1194 (2012).
2003 | 7 | 13 | 21 | 21 | 56 | 12.61 | -90.55 | 21.7 | 5.4 | 123 | 64 | 93 | 296.18 | 26.16 | 83.88 | 1 | International Seismological Centre (ISC) Bulletin (http://www.isc.ac.uk/iscbulletin/search/fmechanisms/)
2003 | 7 | 14 | 6 | 36 | 0.05 | 34.2603 | -116.437 | 4.51 | 1.98 | 333 | 87 | -166 | 242.25 | 76.02 | -3.09 | 4 | W. Yang, E. Hauksson, P. M. Shearer, Computing a large refined catalog of focal mechanisms for southern California (1981-2010): Temporal stability of the style of faulting. Bull. Seismol. Soc. Am. 102, 1179–1194 (2012).
2003 | 7 | 14 | 12 | 31 | 26.51 | 33.8072 | -116.9547 | 12.36 | 1.33 | 354 | 20 | -136 | 221.78 | 76.26 | -75.33 | 4 | W. Yang, E. Hauksson, P. M. Shearer, Computing a large refined catalog of focal mechanisms for southern California (1981-2010): Temporal stability of the style of faulting. Bull. Seismol. Soc. Am. 102, 1179–1194 (2012).
2003 | 7 | 14 | 15 | 47 | 54.81 | 34.276 | -118.525 | 10.48 | 1.81 | 131 | 64 | 169 | 225.87 | 80.13 | 26.42 | 4 | W. Yang, E. Hauksson, P. M. Shearer, Computing a large refined catalog of focal mechanisms for southern California (1981-2010): Temporal stability of the style of faulting. Bull. Seismol. Soc. Am. 102, 1179–1194 (2012).
2003 | 7 | 14 | 17 | 9 | 36.36 | 35.7355 | -117.6983 | 8.28 | 1.38 | 326 | 79 | 173 | 57.34 | 83.13 | 11.08 | 4 | W. Yang, E. Hauksson, P. M. Shearer, Computing a large refined catalog of focal mechanisms for southern California (1981-2010): Temporal stability of the style of faulting. Bull. Seismol. Soc. Am. 102, 1179–1194 (2012).
2003 | 7 | 15 | 0 | 57 | 0.48 | 33.8033 | -116.093 | 3.98 | 2.21 | 341 | 75 | 171 | 73.35 | 81.31 | 15.18 | 4 | W. Yang, E. Hauksson, P. M. Shearer, Computing a large refined catalog of focal mechanisms for southern California (1981-2010): Temporal stability of the style of faulting. Bull. Seismol. Soc. Am. 102, 1179–1194 (2012).
2003 | 7 | 15 | 6 | 15 | 50.43 | 34.6182 | -116.6662 | 7.36 | 4.15 | 101 | 65 | 178 | 191.85 | 88.19 | 25.01 | 4 | W. Yang, E. Hauksson, P. M. Shearer, Computing a large refined catalog of focal mechanisms for southern California (1981-2010): Temporal stability of the style of faulting. Bull. Seismol. Soc. Am. 102, 1179–1194 (2012).
2003 | 7 | 16 | 2 | 24 | 44.81 | 33.8525 | -117.144 | 13.42 | 1.67 | 3 | 63 | 158 | 103.39 | 70.5 | 28.79 | 4 | W. Yang, E. Hauksson, P. M. Shearer, Computing a large refined catalog of focal mechanisms for southern California (1981-2010): Temporal stability of the style of faulting. Bull. Seismol. Soc. Am. 102, 1179–1194 (2012).
2003 | 7 | 16 | 2 | 25 | 46.79 | 34.2998 | -116.4565 | 8.73 | 1.45 | 214 | 40 | -114 | 64.17 | 54.04 | -71.16 | 4 | W. Yang, E. Hauksson, P. M. Shearer, Computing a large refined catalog of focal mechanisms for southern California (1981-2010): Temporal stability of the style of faulting. Bull. Seismol. Soc. Am. 102, 1179–1194 (2012).
2003 | 7 | 16 | 2 | 55 | 56.24 | 33.2937 | -116.827 | 12.1 | 1.58 | 159 | 44 | -79 | 323.88 | 47.01 | -100.44 | 4 | W. Yang, E. Hauksson, P. M. Shearer, Computing a large refined catalog of focal mechanisms for southern California (1981-2010): Temporal stability of the style of faulting. Bull. Seismol. Soc. Am. 102, 1179–1194 (2012).
2003 | 7 | 16 | 9 | 7 | 57.62 | 35.321 | -118.6553 | 7.64 | 1.84 | 302 | 88 | -163 | 211.39 | 73.01 | -2.09 | 4 | W. Yang, E. Hauksson, P. M. Shearer, Computing a large refined catalog of focal mechanisms for southern California (1981-2010): Temporal stability of the style of faulting. Bull. Seismol. Soc. Am. 102, 1179–1194 (2012).
2003 | 7 | 16 | 13 | 37 | 45.15 | 33.096 | -115.6072 | 9.85 | 1.8 | 349 | 84 | 171 | 79.95 | 81.05 | 6.07 | 4 | W. Yang, E. Hauksson, P. M. Shearer, Computing a large refined catalog of focal mechanisms for southern California (1981-2010): Temporal stability of the style of faulting. Bull. Seismol. Soc. Am. 102, 1179–1194 (2012).
2003 | 7 | 16 | 15 | 42 | 48.26 | 33.0957 | -115.6075 | 9.91 | 2.12 | 344 | 70 | -177 | 252.97 | 87.18 | -20.03 | 4 | W. Yang, E. Hauksson, P. M. Shearer, Computing a large refined catalog of focal mechanisms for southern California (1981-2010): Temporal stability of the style of faulting. Bull. Seismol. Soc. Am. 102, 1179–1194 (2012).
2003 | 7 | 16 | 21 | 43 | 42.34 | 33.6575 | -116.7287 | 13.96 | 1.24 | 338 | 47 | -156 | 231.11 | 72.69 | -45.59 | 4 | W. Yang, E. Hauksson, P. M. Shearer, Computing a large refined catalog of focal mechanisms for southern California (1981-2010): Temporal stability of the style of faulting. Bull. Seismol. Soc. Am. 102, 1179–1194 (2012).
2003 | 7 | 17 | 8 | 24 | 2.99 | 33.6593 | -116.7438 | 15.18 | 0.72 | 341 | 20 | -156 | 228.3 | 82 | -71.61 | 4 | W. Yang, E. Hauksson, P. M. Shearer, Computing a large refined catalog of focal mechanisms for southern California (1981-2010): Temporal stability of the style of faulting. Bull. Seismol. Soc. Am. 102, 1179–1194 (2012).
2003 | 7 | 17 | 8 | 48 | 17.53 | 36.648 | -120.9445 | 4.41 | 3.07 | 90 | 40 | 80 | 282.96 | 50.73 | 98.29 | 3 | NCEDC, Northern California Earthquake Data Center. UC Berkeley Seismol. Lab. (2014), doi:10.7932/NCEDC.
2003 | 7 | 17 | 9 | 57 | 44.67 | 33.2663 | -116.3708 | 10.72 | 1.8 | 309 | 77 | 167 | 41.97 | 77.34 | 13.33 | 4 | W. Yang, E. Hauksson, P. M. Shearer, Computing a large refined catalog of focal mechanisms for southern California (1981-2010): Temporal stability of the style of faulting. Bull. Seismol. Soc. Am. 102, 1179–1194 (2012).
2003 | 7 | 17 | 10 | 8 | 11.59 | 34.7772 | -120.9417 | 7.28 | 3.51 | 190 | 70 | 150 | 291.17 | 61.98 | 22.8 | 3 | NCEDC, Northern California Earthquake Data Center. UC Berkeley Seismol. Lab. (2014), doi:10.7932/NCEDC.
2003 | 7 | 17 | 10 | 33 | 24 | 34.7608 | -120.9868 | 7.175 | 3.56 | 20 | 60 | -140 | 267.24 | 56.17 | -37 | 16 | Focal mechanisms from U.S. Geological Survey Advanced National Seismic System (ANSS) Comprehensive Catalog of Earthquake Events and Products, https://www.sciencebase.gov/catalog/item/52eab950e4b0444d1ce67917
2003 | 7 | 17 | 14 | 39 | 13.74 | 34.0132 | -117.2097 | 5.15 | 1.96 | 317 | 63 | -161 | 218.12 | 73.14 | -28.32 | 4 | W. Yang, E. Hauksson, P. M. Shearer, Computing a large refined catalog of focal mechanisms for southern California (1981-2010): Temporal stability of the style of faulting. Bull. Seismol. Soc. Am. 102, 1179–1194 (2012).
2003 | 7 | 17 | 16 | 26 | 55.32 | 35.4572 | -118.338 | 3.87 | 1.96 | 119 | 78 | 175 | 210.04 | 85.11 | 12.04 | 4 | W. Yang, E. Hauksson, P. M. Shearer, Computing a large refined catalog of focal mechanisms for southern California (1981-2010): Temporal stability of the style of faulting. Bull. Seismol. Soc. Am. 102, 1179–1194 (2012).
2003 | 7 | 17 | 19 | 13 | 59.43 | 33.6478 | -116.7292 | 15.11 | 0.73 | 61 | 88 | 80 | 319.8 | 10.2 | 168.63 | 4 | W. Yang, E. Hauksson, P. M. Shearer, Computing a large refined catalog of focal mechanisms for southern California (1981-2010): Temporal stability of the style of faulting. Bull. Seismol. Soc. Am. 102, 1179–1194 (2012).
2003 | 7 | 17 | 19 | 57 | 13.8 | 18.51 | -107.13 | 10 | 5.98 | 20 | 87 | 2 | 289.9 | 88 | 177 | 13 | Global CMT database: https://www.globalcmt.org
2003 | 7 | 17 | 23 | 15 | 29.18 | 33.0515 | -116.4308 | 9.74 | 2.68 | 144 | 86 | 177 | 234.21 | 87.01 | 4.01 | 4 | W. Yang, E. Hauksson, P. M. Shearer, Computing a large refined catalog of focal mechanisms for southern California (1981-2010): Temporal stability of the style of faulting. Bull. Seismol. Soc. Am. 102, 1179–1194 (2012).
2003 | 7 | 19 | 0 | 44 | 18.39 | 33.4793 | -116.4967 | 11.74 | 1.71 | 134 | 88 | 178 | 224.07 | 88 | 2 | 4 | W. Yang, E. Hauksson, P. M. Shearer, Computing a large refined catalog of focal mechanisms for southern California (1981-2010): Temporal stability of the style of faulting. Bull. Seismol. Soc. Am. 102, 1179–1194 (2012).
2003 | 7 | 19 | 4 | 40 | 27.03 | 34.0263 | -116.3187 | 8.56 | 1.56 | 143 | 80 | 152 | 238.28 | 62.46 | 11.29 | 4 | W. Yang, E. Hauksson, P. M. Shearer, Computing a large refined catalog of focal mechanisms for southern California (1981-2010): Temporal stability of the style of faulting. Bull. Seismol. Soc. Am. 102, 1179–1194 (2012).
2003 | 7 | 19 | 8 | 48 | 23.3 | 34.3087 | -116.8498 | 5.85 | 2.25 | 314 | 78 | -170 | 221.9 | 80.22 | -12.18 | 4 | W. Yang, E. Hauksson, P. M. Shearer, Computing a large refined catalog of focal mechanisms for southern California (1981-2010): Temporal stability of the style of faulting. Bull. Seismol. Soc. Am. 102, 1179–1194 (2012).
2003 | 7 | 19 | 13 | 38 | 31.43 | 33.6318 | -116.7668 | 15.22 | 1.7 | 301 | 46 | 115 | 87.13 | 49.31 | 66.36 | 4 | W. Yang, E. Hauksson, P. M. Shearer, Computing a large refined catalog of focal mechanisms for southern California (1981-2010): Temporal stability of the style of faulting. Bull. Seismol. Soc. Am. 102, 1179–1194 (2012).
2003 | 7 | 19 | 13 | 39 | 18.95 | 33.632 | -116.7672 | 15.23 | 1.81 | 311 | 43 | 127 | 85.14 | 57 | 60.7 | 4 | W. Yang, E. Hauksson, P. M. Shearer, Computing a large refined catalog of focal mechanisms for southern California (1981-2010): Temporal stability of the style of faulting. Bull. Seismol. Soc. Am. 102, 1179–1194 (2012).
2003 | 7 | 19 | 14 | 18 | 54.27 | 33.6738 | -116.7308 | 14.61 | 1.32 | 346 | 38 | -152 | 233.27 | 73.2 | -55.4 | 4 | W. Yang, E. Hauksson, P. M. Shearer, Computing a large refined catalog of focal mechanisms for southern California (1981-2010): Temporal stability of the style of faulting. Bull. Seismol. Soc. Am. 102, 1179–1194 (2012).
2003 | 7 | 19 | 17 | 31 | 39.25 | 33.5003 | -116.533 | 10.05 | 1.2 | 154 | 77 | 144 | 253.28 | 55.06 | 15.93 | 4 | W. Yang, E. Hauksson, P. M. Shearer, Computing a large refined catalog of focal mechanisms for southern California (1981-2010): Temporal stability of the style of faulting. Bull. Seismol. Soc. Am. 102, 1179–1194 (2012).
2003 | 7 | 19 | 18 | 34 | 59.12 | 33.8438 | -117.8338 | 9.58 | 2.26 | 316 | 76 | 165 | 49.71 | 75.46 | 14.47 | 4 | W. Yang, E. Hauksson, P. M. Shearer, Computing a large refined catalog of focal mechanisms for southern California (1981-2010): Temporal stability of the style of faulting. Bull. Seismol. Soc. Am. 102, 1179–1194 (2012).
2003 | 7 | 20 | 0 | 9 | 58.42 | 33.641 | -116.7262 | 14.25 | 0.67 | 322 | 67 | 166 | 57.56 | 77.13 | 23.63 | 4 | W. Yang, E. Hauksson, P. M. Shearer, Computing a large refined catalog of focal mechanisms for southern California (1981-2010): Temporal stability of the style of faulting. Bull. Seismol. Soc. Am. 102, 1179–1194 (2012).
2003 | 7 | 20 | 5 | 50 | 21.17 | 33.9503 | -117.1885 | 13.88 | 1.58 | 254 | 84 | 148 | 347.74 | 58.2 | 7.07 | 4 | W. Yang, E. Hauksson, P. M. Shearer, Computing a large refined catalog of focal mechanisms for southern California (1981-2010): Temporal stability of the style of faulting. Bull. Seismol. Soc. Am. 102, 1179–1194 (2012).
2003 | 7 | 20 | 7 | 46 | 39.97 | 32.8242 | -116.2083 | 10.65 | 1.3 | 111 | 74 | -178 | 20.45 | 88.08 | -16.01 | 4 | W. Yang, E. Hauksson, P. M. Shearer, Computing a large refined catalog of focal mechanisms for southern California (1981-2010): Temporal stability of the style of faulting. Bull. Seismol. Soc. Am. 102, 1179–1194 (2012).
2003 | 7 | 20 | 9 | 10 | 3.02 | 33.8855 | -116.854 | 15.27 | 1.17 | 308 | 89 | 153 | 38.51 | 63 | 1.12 | 4 | W. Yang, E. Hauksson, P. M. Shearer, Computing a large refined catalog of focal mechanisms for southern California (1981-2010): Temporal stability of the style of faulting. Bull. Seismol. Soc. Am. 102, 1179–1194 (2012).
2003 | 7 | 20 | 9 | 22 | 29.84 | 34.3085 | -116.8502 | 5.84 | 1.85 | 322 | 83 | -168 | 230.52 | 78.09 | -7.15 | 4 | W. Yang, E. Hauksson, P. M. Shearer, Computing a large refined catalog of focal mechanisms for southern California (1981-2010): Temporal stability of the style of faulting. Bull. Seismol. Soc. Am. 102, 1179–1194 (2012).
2003 | 7 | 20 | 12 | 15 | 34.3 | 33.1588 | -116.0547 | 8.37 | 1.76 | 152 | 83 | -139 | 55.95 | 49.37 | -9.24 | 4 | W. Yang, E. Hauksson, P. M. Shearer, Computing a large refined catalog of focal mechanisms for southern California (1981-2010): Temporal stability of the style of faulting. Bull. Seismol. Soc. Am. 102, 1179–1194 (2012).
2003 | 7 | 20 | 15 | 7 | 56.17 | 33.9905 | -116.9517 | 9.8 | 1.9 | 138 | 85 | -176 | 47.65 | 86.02 | -5.01 | 4 | W. Yang, E. Hauksson, P. M. Shearer, Computing a large refined catalog of focal mechanisms for southern California (1981-2010): Temporal stability of the style of faulting. Bull. Seismol. Soc. Am. 102, 1179–1194 (2012).
2003 | 7 | 20 | 15 | 44 | 38.06 | 34.4397 | -116.4742 | 8.71 | 2.17 | 326 | 43 | 138 | 89.37 | 62.85 | 55.28 | 4 | W. Yang, E. Hauksson, P. M. Shearer, Computing a large refined catalog of focal mechanisms for southern California (1981-2010): Temporal stability of the style of faulting. Bull. Seismol. Soc. Am. 102, 1179–1194 (2012).
2003 | 7 | 20 | 17 | 30 | 20.01 | 33.4905 | -116.579 | 8.32 | 1.7 | 348 | 88 | -157 | 257.15 | 67.01 | -2.17 | 4 | W. Yang, E. Hauksson, P. M. Shearer, Computing a large refined catalog of focal mechanisms for southern California (1981-2010): Temporal stability of the style of faulting. Bull. Seismol. Soc. Am. 102, 1179–1194 (2012).
2003 | 7 | 20 | 19 | 17 | 44.99 | 33.2355 | -116.0532 | 3.58 | 1.47 | 306 | 37 | -153 | 193.86 | 74.14 | -56.12 | 4 | W. Yang, E. Hauksson, P. M. Shearer, Computing a large refined catalog of focal mechanisms for southern California (1981-2010): Temporal stability of the style of faulting. Bull. Seismol. Soc. Am. 102, 1179–1194 (2012).
2003 | 7 | 21 | 6 | 16 | 56.98 | 33.9343 | -116.357 | 7.52 | 2.07 | 296 | 68 | -167 | 201.06 | 77.96 | -22.52 | 4 | W. Yang, E. Hauksson, P. M. Shearer, Computing a large refined catalog of focal mechanisms for southern California (1981-2010): Temporal stability of the style of faulting. Bull. Seismol. Soc. Am. 102, 1179–1194 (2012).
2003 | 7 | 21 | 10 | 9 | 15.15 | 34.3287 | -116.7605 | 3.75 | 1.9 | 145 | 88 | -158 | 54.19 | 68.01 | -2.16 | 4 | W. Yang, E. Hauksson, P. M. Shearer, Computing a large refined catalog of focal mechanisms for southern California (1981-2010): Temporal stability of the style of faulting. Bull. Seismol. Soc. Am. 102, 1179–1194 (2012).
2003 | 7 | 21 | 11 | 12 | 58.81 | 33.6737 | -116.7798 | 13.87 | 1.46 | 24 | 9 | -83 | 196.91 | 81.07 | -91.11 | 4 | W. Yang, E. Hauksson, P. M. Shearer, Computing a large refined catalog of focal mechanisms for southern California (1981-2010): Temporal stability of the style of faulting. Bull. Seismol. Soc. Am. 102, 1179–1194 (2012).
2003 | 7 | 22 | 2 | 18 | 46.39 | 33.5103 | -116.4575 | 6.59 | 1.42 | 189 | 49 | -60 | 327.65 | 49.19 | -119.91 | 4 | W. Yang, E. Hauksson, P. M. Shearer, Computing a large refined catalog of focal mechanisms for southern California (1981-2010): Temporal stability of the style of faulting. Bull. Seismol. Soc. Am. 102, 1179–1194 (2012).
2003 | 7 | 22 | 3 | 52 | 0 | 57.47 | -136.42 | 9 | 4.3 | 334 | 73 | 178 | 64.58 | 88.09 | 17.01 | 7 | J. Ristau, G. C. Rogers, J. F. Cassidy, Stress in western Canada from regional moment tensor analysis. Can. J. Earth Sci. 44, 127–148 (2007).
2003 | 7 | 22 | 9 | 15 | 35.19 | 34.2658 | -118.5038 | 11.03 | 1.94 | 333 | 56 | 177 | 64.68 | 87.51 | 34.04 | 4 | W. Yang, E. Hauksson, P. M. Shearer, Computing a large refined catalog of focal mechanisms for southern California (1981-2010): Temporal stability of the style of faulting. Bull. Seismol. Soc. Am. 102, 1179–1194 (2012).
2003 | 7 | 22 | 10 | 6 | 2.7 | 33.426 | -116.4163 | 4.79 | 1.48 | 328 | 59 | 125 | 94.34 | 45.4 | 46.33 | 4 | W. Yang, E. Hauksson, P. M. Shearer, Computing a large refined catalog of focal mechanisms for southern California (1981-2010): Temporal stability of the style of faulting. Bull. Seismol. Soc. Am. 102, 1179–1194 (2012).
2003 | 7 | 22 | 11 | 48 | 11.65 | 33.969 | -116.6013 | 16 | 1.48 | 281 | 64 | 150 | 25.2 | 63.29 | 29.39 | 4 | W. Yang, E. Hauksson, P. M. Shearer, Computing a large refined catalog of focal mechanisms for southern California (1981-2010): Temporal stability of the style of faulting. Bull. Seismol. Soc. Am. 102, 1179–1194 (2012).
2003 | 7 | 22 | 15 | 6 | 12.03 | 33.4207 | -116.4655 | 12.99 | 1.61 | 352 | 62 | -127 | 230.08 | 45.16 | -41.46 | 4 | W. Yang, E. Hauksson, P. M. Shearer, Computing a large refined catalog of focal mechanisms for southern California (1981-2010): Temporal stability of the style of faulting. Bull. Seismol. Soc. Am. 102, 1179–1194 (2012).
2003 | 7 | 22 | 18 | 20 | 18.44 | 35.16 | -119.015 | 19.22 | 2.66 | 136 | 87 | 179 | 226.05 | 89 | 3 | 4 | W. Yang, E. Hauksson, P. M. Shearer, Computing a large refined catalog of focal mechanisms for southern California (1981-2010): Temporal stability of the style of faulting. Bull. Seismol. Soc. Am. 102, 1179–1194 (2012).
2003 | 7 | 22 | 18 | 53 | 0 | 50.1 | -130.23 | 9 | 4.3 | 164 | 31 | -151 | 48.59 | 75.54 | -62.28 | 7 | J. Ristau, G. C. Rogers, J. F. Cassidy, Stress in western Canada from regional moment tensor analysis. Can. J. Earth Sci. 44, 127–148 (2007).
2003 | 7 | 22 | 19 | 38 | 19.35 | 33.8872 | -116.8847 | 13.31 | 1.66 | 284 | 72 | 147 | 25.35 | 58.8 | 21.18 | 4 | W. Yang, E. Hauksson, P. M. Shearer, Computing a large refined catalog of focal mechanisms for southern California (1981-2010): Temporal stability of the style of faulting. Bull. Seismol. Soc. Am. 102, 1179–1194 (2012).
2003 | 7 | 23 | 4 | 20 | 55.2 | 34.026 | -117.2287 | 17 | 1.6 | 27 | 46 | -133 | 260.32 | 58.26 | -54.77 | 4 | W. Yang, E. Hauksson, P. M. Shearer, Computing a large refined catalog of focal mechanisms for southern California (1981-2010): Temporal stability of the style of faulting. Bull. Seismol. Soc. Am. 102, 1179–1194 (2012).
2003 | 7 | 24 | 4 | 7 | 9.51 | 33.4188 | -116.4577 | 13.45 | 1.54 | 157 | 89 | 173 | 247.12 | 83 | 1.01 | 4 | W. Yang, E. Hauksson, P. M. Shearer, Computing a large refined catalog of focal mechanisms for southern California (1981-2010): Temporal stability of the style of faulting. Bull. Seismol. Soc. Am. 102, 1179–1194 (2012).
2003 | 7 | 24 | 16 | 11 | 30.93 | 33.453 | -116.5607 | 12.85 | 1.3 | 338 | 28 | -101 | 170.42 | 62.56 | -84.21 | 4 | W. Yang, E. Hauksson, P. M. Shearer, Computing a large refined catalog of focal mechanisms for southern California (1981-2010): Temporal stability of the style of faulting. Bull. Seismol. Soc. Am. 102, 1179–1194 (2012).
2003 | 7 | 25 | 2 | 16 | 32.96 | 34.2682 | -118.6225 | 6.82 | 2 | 136 | 77 | -160 | 41.32 | 70.53 | -13.8 | 4 | W. Yang, E. Hauksson, P. M. Shearer, Computing a large refined catalog of focal mechanisms for southern California (1981-2010): Temporal stability of the style of faulting. Bull. Seismol. Soc. Am. 102, 1179–1194 (2012).
2003 | 7 | 25 | 9 | 15 | 17.25 | 35.779 | -117.6718 | 9.42 | 1.57 | 171 | 56 | -106 | 18.15 | 37.16 | -67.77 | 4 | W. Yang, E. Hauksson, P. M. Shearer, Computing a large refined catalog of focal mechanisms for southern California (1981-2010): Temporal stability of the style of faulting. Bull. Seismol. Soc. Am. 102, 1179–1194 (2012).
2003 | 7 | 25 | 22 | 55 | 14 | 52.11 | -168.3 | 24.2 | 5.4 | 50 | 71 | 86 | 242.12 | 19.4 | 101.45 | 1 | International Seismological Centre (ISC) Bulletin (http://www.isc.ac.uk/iscbulletin/search/fmechanisms/)
2003 | 7 | 26 | 3 | 45 | 42.64 | 35.7422 | -117.9763 | 3.97 | 1.6 | 150 | 89 | -160 | 59.64 | 70 | -1.06 | 4 | W. Yang, E. Hauksson, P. M. Shearer, Computing a large refined catalog of focal mechanisms for southern California (1981-2010): Temporal stability of the style of faulting. Bull. Seismol. Soc. Am. 102, 1179–1194 (2012).
2003 | 7 | 26 | 5 | 56 | 36.1 | 32.8942 | -116.246 | 8.33 | 1.78 | 114 | 83 | -169 | 22.64 | 79.08 | -7.13 | 4 | W. Yang, E. Hauksson, P. M. Shearer, Computing a large refined catalog of focal mechanisms for southern California (1981-2010): Temporal stability of the style of faulting. Bull. Seismol. Soc. Am. 102, 1179–1194 (2012).
2003 | 7 | 26 | 9 | 4 | 29.95 | 33.1367 | -116.2558 | 10.96 | 1.53 | 271 | 64 | 177 | 2.32 | 87.3 | 26.03 | 4 | W. Yang, E. Hauksson, P. M. Shearer, Computing a large refined catalog of focal mechanisms for southern California (1981-2010): Temporal stability of the style of faulting. Bull. Seismol. Soc. Am. 102, 1179–1194 (2012).
2003 | 7 | 26 | 11 | 1 | 34.18 | 33.6397 | -116.695 | 14.13 | 1.39 | 336 | 76 | 139 | 77.88 | 50.46 | 18.28 | 4 | W. Yang, E. Hauksson, P. M. Shearer, Computing a large refined catalog of focal mechanisms for southern California (1981-2010): Temporal stability of the style of faulting. Bull. Seismol. Soc. Am. 102, 1179–1194 (2012).
2003 | 7 | 26 | 13 | 26 | 0.7 | 32.8217 | -115.4722 | 10.01 | 2.08 | 345 | 45 | -116 | 199.6 | 50.54 | -66.33 | 4 | W. Yang, E. Hauksson, P. M. Shearer, Computing a large refined catalog of focal mechanisms for southern California (1981-2010): Temporal stability of the style of faulting. Bull. Seismol. Soc. Am. 102, 1179–1194 (2012).
2003 | 7 | 26 | 15 | 57 | 4.96 | 35.9878 | -117.8738 | 4.46 | 1.85 | 175 | 76 | 151 | 272.64 | 61.94 | 15.91 | 4 | W. Yang, E. Hauksson, P. M. Shearer, Computing a large refined catalog of focal mechanisms for southern California (1981-2010): Temporal stability of the style of faulting. Bull. Seismol. Soc. Am. 102, 1179–1194 (2012).
2003 | 7 | 26 | 21 | 35 | 5.72 | 34.3718 | -118.6672 | 9.04 | 1.61 | 259 | 50 | 127 | 29.46 | 52.28 | 54.35 | 4 | W. Yang, E. Hauksson, P. M. Shearer, Computing a large refined catalog of focal mechanisms for southern California (1981-2010): Temporal stability of the style of faulting. Bull. Seismol. Soc. Am. 102, 1179–1194 (2012).
2003 | 7 | 27 | 0 | 18 | 43.44 | 33.8458 | -117.855 | 8.18 | 1.84 | 319 | 66 | 147 | 63.8 | 60.16 | 27.96 | 4 | W. Yang, E. Hauksson, P. M. Shearer, Computing a large refined catalog of focal mechanisms for southern California (1981-2010): Temporal stability of the style of faulting. Bull. Seismol. Soc. Am. 102, 1179–1194 (2012).
2003 | 7 | 27 | 2 | 6 | 54.9 | 36.0952 | -117.6155 | 5.91 | 2.09 | 320 | 87 | -171 | 229.53 | 81.01 | -3.04 | 4 | W. Yang, E. Hauksson, P. M. Shearer, Computing a large refined catalog of focal mechanisms for southern California (1981-2010): Temporal stability of the style of faulting. Bull. Seismol. Soc. Am. 102, 1179–1194 (2012).
2003 | 7 | 27 | 7 | 53 | 23.36 | 34.3653 | -118.6653 | 11.13 | 1.46 | 62 | 36 | 59 | 278.6 | 59.75 | 110.52 | 4 | W. Yang, E. Hauksson, P. M. Shearer, Computing a large refined catalog of focal mechanisms for southern California (1981-2010): Temporal stability of the style of faulting. Bull. Seismol. Soc. Am. 102, 1179–1194 (2012).
2003 | 7 | 27 | 9 | 15 | 7.62 | 33.6365 | -116.7208 | 14.14 | 1.3 | 325 | 18 | 172 | 62.61 | 87.54 | 72.16 | 4 | W. Yang, E. Hauksson, P. M. Shearer, Computing a large refined catalog of focal mechanisms for southern California (1981-2010): Temporal stability of the style of faulting. Bull. Seismol. Soc. Am. 102, 1179–1194 (2012).
2003 | 7 | 27 | 11 | 33 | 49.5 | 33.9787 | -117.195 | 11.99 | 1.9 | 170 | 46 | -95 | 357.18 | 44.23 | -84.84 | 4 | W. Yang, E. Hauksson, P. M. Shearer, Computing a large refined catalog of focal mechanisms for southern California (1981-2010): Temporal stability of the style of faulting. Bull. Seismol. Soc. Am. 102, 1179–1194 (2012).
2003 | 7 | 28 | 3 | 54 | 6.79 | 33.3735 | -116.3658 | 11.68 | 1.46 | 147 | 90 | 168 | 237 | 78 | 0 | 4 | W. Yang, E. Hauksson, P. M. Shearer, Computing a large refined catalog of focal mechanisms for southern California (1981-2010): Temporal stability of the style of faulting. Bull. Seismol. Soc. Am. 102, 1179–1194 (2012).
2003 | 7 | 28 | 9 | 18 | 23.29 | 32.9978 | -117.7047 | 12.11 | 2.41 | 171 | 77 | 179 | 261.22 | 89.03 | 13 | 4 | W. Yang, E. Hauksson, P. M. Shearer, Computing a large refined catalog of focal mechanisms for southern California (1981-2010): Temporal stability of the style of faulting. Bull. Seismol. Soc. Am. 102, 1179–1194 (2012).
2003 | 7 | 28 | 11 | 23 | 3.17 | 33.2925 | -116.2295 | 11.07 | 1.55 | 174 | 49 | -113 | 26.9 | 46 | -65.8 | 4 | W. Yang, E. Hauksson, P. M. Shearer, Computing a large refined catalog of focal mechanisms for southern California (1981-2010): Temporal stability of the style of faulting. Bull. Seismol. Soc. Am. 102, 1179–1194 (2012).
2003 | 7 | 28 | 13 | 22 | 26.99 | 33.9522 | -116.83 | 19.15 | 1.77 | 297 | 48 | 156 | 43.59 | 72.41 | 44.58 | 4 | W. Yang, E. Hauksson, P. M. Shearer, Computing a large refined catalog of focal mechanisms for southern California (1981-2010): Temporal stability of the style of faulting. Bull. Seismol. Soc. Am. 102, 1179–1194 (2012).
2003 | 7 | 28 | 19 | 10 | 58.41 | 39.225 | -122.2405 | 13.37 | 3.18 | 75 | 85 | -100 | 318.7 | 11.17 | -26.74 | 3 | NCEDC, Northern California Earthquake Data Center. UC Berkeley Seismol. Lab. (2014), doi:10.7932/NCEDC.
2003 | 7 | 28 | 20 | 8 | 28.43 | 33.0315 | -116.0087 | 10.04 | 2.94 | 274 | 64 | 171 | 7.97 | 81.92 | 26.28 | 4 | W. Yang, E. Hauksson, P. M. Shearer, Computing a large refined catalog of focal mechanisms for southern California (1981-2010): Temporal stability of the style of faulting. Bull. Seismol. Soc. Am. 102, 1179–1194 (2012).
2003 | 7 | 29 | 0 | 41 | 12.71 | 33.1377 | -116.256 | 11.05 | 1.8 | 279 | 83 | 173 | 9.86 | 83.05 | 7.05 | 4 | W. Yang, E. Hauksson, P. M. Shearer, Computing a large refined catalog of focal mechanisms for southern California (1981-2010): Temporal stability of the style of faulting. Bull. Seismol. Soc. Am. 102, 1179–1194 (2012).
2003 | 7 | 29 | 4 | 21 | 46.07 | 34.8605 | -116.4087 | 6.49 | 2.35 | 344 | 78 | 179 | 74.21 | 89.02 | 12 | 4 | W. Yang, E. Hauksson, P. M. Shearer, Computing a large refined catalog of focal mechanisms for southern California (1981-2010): Temporal stability of the style of faulting. Bull. Seismol. Soc. Am. 102, 1179–1194 (2012).
2003 | 7 | 29 | 9 | 2 | 56.86 | 36.6233 | -121.109 | 6.59 | 3.33 | 85 | 70 | 50 | 332.82 | 43.96 | 150.48 | 3 | NCEDC, Northern California Earthquake Data Center. UC Berkeley Seismol. Lab. (2014), doi:10.7932/NCEDC.
2003 | 7 | 29 | 15 | 41 | 7.78 | 33.6595 | -116.903 | 12.42 | 1.57 | 359 | 77 | -158 | 263.81 | 68.59 | -13.98 | 4 | W. Yang, E. Hauksson, P. M. Shearer, Computing a large refined catalog of focal mechanisms for southern California (1981-2010): Temporal stability of the style of faulting. Bull. Seismol. Soc. Am. 102, 1179–1194 (2012).
2003 | 7 | 30 | 4 | 50 | 6 | 38.681 | -122.912 | 5.1 | 4 | 37 | 89 | 6 | 306.89 | 84 | 178.99 | 17 | Moment tensors from U.S. Geological Survey Advanced National Seismic System (ANSS) Comprehensive Catalog of Earthquake Events and Products, https://www.sciencebase.gov/catalog/item/52eab950e4b0444d1ce67917
2003 | 7 | 30 | 10 | 53 | 24.84 | 36.0103 | -117.8718 | 3.32 | 1.62 | 359 | 59 | -141 | 246.36 | 57.35 | -37.71 | 4 | W. Yang, E. Hauksson, P. M. Shearer, Computing a large refined catalog of focal mechanisms for southern California (1981-2010): Temporal stability of the style of faulting. Bull. Seismol. Soc. Am. 102, 1179–1194 (2012).
2003 | 7 | 31 | 0 | 30 | 23.79 | 34.0618 | -116.4277 | 10.07 | 1.53 | 162 | 78 | -172 | 70.33 | 82.18 | -12.11 | 4 | W. Yang, E. Hauksson, P. M. Shearer, Computing a large refined catalog of focal mechanisms for southern California (1981-2010): Temporal stability of the style of faulting. Bull. Seismol. Soc. Am. 102, 1179–1194 (2012).
2003 | 7 | 31 | 0 | 31 | 52.75 | 34.3053 | -116.8487 | 3.98 | 1.62 | 305 | 41 | -156 | 196.43 | 74.52 | -51.55 | 4 | W. Yang, E. Hauksson, P. M. Shearer, Computing a large refined catalog of focal mechanisms for southern California (1981-2010): Temporal stability of the style of faulting. Bull. Seismol. Soc. Am. 102, 1179–1194 (2012).
2003 | 7 | 31 | 4 | 55 | 26.85 | 33.9552 | -116.7922 | 16.21 | 1.7 | 250 | 44 | 142 | 9.34 | 64.68 | 52.73 | 4 | W. Yang, E. Hauksson, P. M. Shearer, Computing a large refined catalog of focal mechanisms for southern California (1981-2010): Temporal stability of the style of faulting. Bull. Seismol. Soc. Am. 102, 1179–1194 (2012).
2003 | 7 | 31 | 8 | 54 | 37.47 | 37.538 | -118.8553 | 7.07 | 3.14 | 135 | 45 | -130 | 4.88 | 57.2 | -57.27 | 3 | NCEDC, Northern California Earthquake Data Center. UC Berkeley Seismol. Lab. (2014), doi:10.7932/NCEDC.
2003 | 7 | 31 | 17 | 8 | 47.09 | 33.1587 | -116.0557 | 8.37 | 1.82 | 112 | 89 | -168 | 21.79 | 78 | -1.02 | 4 | W. Yang, E. Hauksson, P. M. Shearer, Computing a large refined catalog of focal mechanisms for southern California (1981-2010): Temporal stability of the style of faulting. Bull. Seismol. Soc. Am. 102, 1179–1194 (2012).
2003 | 7 | 31 | 19 | 25 | 46.83 | 34.2762 | -116.7695 | 11.21 | 1.98 | 324 | 84 | 179 | 54.1 | 89.01 | 6 | 4 | W. Yang, E. Hauksson, P. M. Shearer, Computing a large refined catalog of focal mechanisms for southern California (1981-2010): Temporal stability of the style of faulting. Bull. Seismol. Soc. Am. 102, 1179–1194 (2012).
2003 | 7 | 31 | 20 | 29 | 55.75 | 34.3597 | -118.686 | 11.51 | 2.16 | 185 | 42 | 37 | 65.75 | 66.25 | 125.72 | 4 | W. Yang, E. Hauksson, P. M. Shearer, Computing a large refined catalog of focal mechanisms for southern California (1981-2010): Temporal stability of the style of faulting. Bull. Seismol. Soc. Am. 102, 1179–1194 (2012).
2003 | 8 | 1 | 9 | 53 | 9.3 | 34.0473 | -117.2485 | 16.45 | 1.66 | 91 | 57 | 130 | 213.99 | 50.02 | 45.29 | 4 | W. Yang, E. Hauksson, P. M. Shearer, Computing a large refined catalog of focal mechanisms for southern California (1981-2010): Temporal stability of the style of faulting. Bull. Seismol. Soc. Am. 102, 1179–1194 (2012).
2003 | 8 | 1 | 18 | 35 | 18.74 | 34.1325 | -118.5598 | 6.17 | 2.32 | 145 | 77 | 170 | 237.27 | 80.26 | 13.19 | 4 | W. Yang, E. Hauksson, P. M. Shearer, Computing a large refined catalog of focal mechanisms for southern California (1981-2010): Temporal stability of the style of faulting. Bull. Seismol. Soc. Am. 102, 1179–1194 (2012).
2003 | 8 | 1 | 19 | 6 | 49.14 | 33.3138 | -115.7285 | 6.84 | 3.04 | 319 | 87 | 176 | 49.21 | 86.01 | 3.01 | 4 | W. Yang, E. Hauksson, P. M. Shearer, Computing a large refined catalog of focal mechanisms for southern California (1981-2010): Temporal stability of the style of faulting. Bull. Seismol. Soc. Am. 102, 1179–1194 (2012).
2003 | 8 | 1 | 20 | 19 | 40.08 | 33.3147 | -115.7273 | 6.72 | 1.97 | 316 | 74 | 167 | 49.64 | 77.51 | 16.4 | 4 | W. Yang, E. Hauksson, P. M. Shearer, Computing a large refined catalog of focal mechanisms for southern California (1981-2010): Temporal stability of the style of faulting. Bull. Seismol. Soc. Am. 102, 1179–1194 (2012).
2003 | 8 | 2 | 7 | 54 | 36.42 | 32.9 | -116.24 | 9.19 | 1.96 | 137 | 88 | -171 | 46.68 | 81.01 | -2.02 | 4 | W. Yang, E. Hauksson, P. M. Shearer, Computing a large refined catalog of focal mechanisms for southern California (1981-2010): Temporal stability of the style of faulting. Bull. Seismol. Soc. Am. 102, 1179–1194 (2012).
2003 | 8 | 2 | 22 | 18 | 11.66 | 33.1375 | -115.6467 | 7.62 | 1.97 | 326 | 90 | 168 | 56 | 78 | 0 | 4 | W. Yang, E. Hauksson, P. M. Shearer, Computing a large refined catalog of focal mechanisms for southern California (1981-2010): Temporal stability of the style of faulting. Bull. Seismol. Soc. Am. 102, 1179–1194 (2012).
2003 | 8 | 3 | 4 | 10 | 50.7 | 56.11 | -153.32 | 17.2 | 5.62 | 229 | 14 | 75 | 64.44 | 76.49 | 93.69 | 13 | Global CMT database: https://www.globalcmt.org
2003 | 8 | 3 | 12 | 0 | 52.75 | 38.7993 | -122.7692 | -0.04 | 4.09 | 260 | 85 | -20 | 351.82 | 70.08 | -174.68 | 3 | NCEDC, Northern California Earthquake Data Center. UC Berkeley Seismol. Lab. (2014), doi:10.7932/NCEDC.
2003 | 8 | 3 | 16 | 21 | 14.13 | 33.9513 | -116.8367 | 7.93 | 1.2 | 284 | 78 | 177 | 14.62 | 87.07 | 12.02 | 4 | W. Yang, E. Hauksson, P. M. Shearer, Computing a large refined catalog of focal mechanisms for southern California (1981-2010): Temporal stability of the style of faulting. Bull. Seismol. Soc. Am. 102, 1179–1194 (2012).
2003 | 8 | 3 | 18 | 23 | 7.11 | 33.3432 | -116.7837 | 14.19 | 1.83 | 267 | 45 | 129 | 38.13 | 56.67 | 57.82 | 4 | W. Yang, E. Hauksson, P. M. Shearer, Computing a large refined catalog of focal mechanisms for southern California (1981-2010): Temporal stability of the style of faulting. Bull. Seismol. Soc. Am. 102, 1179–1194 (2012).
2003 | 8 | 3 | 19 | 29 | 5.33 | 34.1218 | -117.3173 | 17.7 | 1.72 | 65 | 58 | -60 | 197.55 | 42.74 | -128.67 | 4 | W. Yang, E. Hauksson, P. M. Shearer, Computing a large refined catalog of focal mechanisms for southern California (1981-2010): Temporal stability of the style of faulting. Bull. Seismol. Soc. Am. 102, 1179–1194 (2012).
2003 | 8 | 4 | 17 | 35 | 14.53 | 33.9258 | -116.769 | 19.22 | 2.05 | 320 | 75 | 176 | 51.04 | 86.14 | 15.03 | 4 | W. Yang, E. Hauksson, P. M. Shearer, Computing a large refined catalog of focal mechanisms for southern California (1981-2010): Temporal stability of the style of faulting. Bull. Seismol. Soc. Am. 102, 1179–1194 (2012).
2003 | 8 | 4 | 23 | 13 | 15.09 | 34.0457 | -117.1403 | 11.22 | 1.74 | 139 | 75 | 156 | 235.57 | 66.87 | 16.35 | 4 | W. Yang, E. Hauksson, P. M. Shearer, Computing a large refined catalog of focal mechanisms for southern California (1981-2010): Temporal stability of the style of faulting. Bull. Seismol. Soc. Am. 102, 1179–1194 (2012).
2003 | 8 | 5 | 6 | 8 | 16.2 | 34.027 | -116.851 | 20.85 | 1.51 | 213 | 38 | -91 | 34.27 | 52.01 | -89.22 | 4 | W. Yang, E. Hauksson, P. M. Shearer, Computing a large refined catalog of focal mechanisms for southern California (1981-2010): Temporal stability of the style of faulting. Bull. Seismol. Soc. Am. 102, 1179–1194 (2012).
2003 | 8 | 5 | 9 | 32 | 4.99 | 34.0513 | -117.231 | 16.91 | 2.23 | 164 | 62 | -174 | 71.18 | 84.7 | -28.13 | 4 | W. Yang, E. Hauksson, P. M. Shearer, Computing a large refined catalog of focal mechanisms for southern California (1981-2010): Temporal stability of the style of faulting. Bull. Seismol. Soc. Am. 102, 1179–1194 (2012).
2003 | 8 | 6 | 3 | 20 | 19.5 | 34.4522 | -116.4958 | 6.78 | 2.24 | 329 | 14 | -160 | 219.55 | 85.25 | -76.81 | 4 | W. Yang, E. Hauksson, P. M. Shearer, Computing a large refined catalog of focal mechanisms for southern California (1981-2010): Temporal stability of the style of faulting. Bull. Seismol. Soc. Am. 102, 1179–1194 (2012).
2003 | 8 | 6 | 7 | 13 | 32.31 | 34.0243 | -116.7077 | 12.52 | 1.4 | 296 | 77 | 156 | 31.72 | 66.65 | 14.18 | 4 | W. Yang, E. Hauksson, P. M. Shearer, Computing a large refined catalog of focal mechanisms for southern California (1981-2010): Temporal stability of the style of faulting. Bull. Seismol. Soc. Am. 102, 1179–1194 (2012).
2003 | 8 | 6 | 8 | 39 | 32.51 | 33.8802 | -116.2 | 10.92 | 1.6 | 173 | 82 | 160 | 265.9 | 70.2 | 8.51 | 4 | W. Yang, E. Hauksson, P. M. Shearer, Computing a large refined catalog of focal mechanisms for southern California (1981-2010): Temporal stability of the style of faulting. Bull. Seismol. Soc. Am. 102, 1179–1194 (2012).
2003 | 8 | 6 | 10 | 24 | 28.91 | 33.9117 | -116.7648 | 16.79 | 1.4 | 298 | 67 | 158 | 36.97 | 69.83 | 24.6 | 4 | W. Yang, E. Hauksson, P. M. Shearer, Computing a large refined catalog of focal mechanisms for southern California (1981-2010): Temporal stability of the style of faulting. Bull. Seismol. Soc. Am. 102, 1179–1194 (2012).
2003 | 8 | 6 | 10 | 31 | 56.16 | 33.6488 | -116.7302 | 14.62 | 1.1 | 320 | 41 | 165 | 61.43 | 80.22 | 49.98 | 4 | W. Yang, E. Hauksson, P. M. Shearer, Computing a large refined catalog of focal mechanisms for southern California (1981-2010): Temporal stability of the style of faulting. Bull. Seismol. Soc. Am. 102, 1179–1194 (2012).
2003 | 8 | 7 | 5 | 48 | 24.92 | 34.9317 | -116.7573 | 8.22 | 2.87 | 354 | 77 | 179 | 84.22 | 89.03 | 13 | 4 | W. Yang, E. Hauksson, P. M. Shearer, Computing a large refined catalog of focal mechanisms for southern California (1981-2010): Temporal stability of the style of faulting. Bull. Seismol. Soc. Am. 102, 1179–1194 (2012).
2003 | 8 | 7 | 17 | 5 | 52.9 | 33.8032 | -116.1772 | 7.61 | 2.33 | 164 | 53 | -101 | 1.9 | 38.38 | -75.79 | 4 | W. Yang, E. Hauksson, P. M. Shearer, Computing a large refined catalog of focal mechanisms for southern California (1981-2010): Temporal stability of the style of faulting. Bull. Seismol. Soc. Am. 102, 1179–1194 (2012).
2003 | 8 | 8 | 6 | 45 | 17.76 | 33.8033 | -116.1768 | 7.66 | 1.3 | 159 | 59 | -87 | 333.19 | 31.13 | -94.98 | 4 | W. Yang, E. Hauksson, P. M. Shearer, Computing a large refined catalog of focal mechanisms for southern California (1981-2010): Temporal stability of the style of faulting. Bull. Seismol. Soc. Am. 102, 1179–1194 (2012).
2003 | 8 | 8 | 10 | 6 | 51.24 | 33.2627 | -116.2995 | 11.71 | 1.7 | 194 | 55 | -80 | 356.91 | 36.22 | -103.93 | 4 | W. Yang, E. Hauksson, P. M. Shearer, Computing a large refined catalog of focal mechanisms for southern California (1981-2010): Temporal stability of the style of faulting. Bull. Seismol. Soc. Am. 102, 1179–1194 (2012).
2003 | 8 | 9 | 3 | 11 | 5.49 | 33.6558 | -116.717 | 16.09 | 0.93 | 134 | 75 | -147 | 34.46 | 58.26 | -17.72 | 4 | W. Yang, E. Hauksson, P. M. Shearer, Computing a large refined catalog of focal mechanisms for southern California (1981-2010): Temporal stability of the style of faulting. Bull. Seismol. Soc. Am. 102, 1179–1194 (2012).
2003 | 8 | 9 | 3 | 12 | 1.64 | 33.6558 | -116.717 | 16.13 | 1.75 | 132 | 81 | -162 | 39.09 | 72.23 | -9.45 | 4 | W. Yang, E. Hauksson, P. M. Shearer, Computing a large refined catalog of focal mechanisms for southern California (1981-2010): Temporal stability of the style of faulting. Bull. Seismol. Soc. Am. 102, 1179–1194 (2012).
2003 | 8 | 9 | 3 | 58 | 59.19 | 33.3835 | -116.4013 | 12.01 | 1.36 | 152 | 72 | -164 | 56.94 | 74.8 | -18.68 | 4 | W. Yang, E. Hauksson, P. M. Shearer, Computing a large refined catalog of focal mechanisms for southern California (1981-2010): Temporal stability of the style of faulting. Bull. Seismol. Soc. Am. 102, 1179–1194 (2012).
2003 | 8 | 9 | 4 | 3 | 6.09 | 33.3837 | -116.4017 | 12 | 2.3 | 138 | 77 | -161 | 43.57 | 71.5 | -13.72 | 4 | W. Yang, E. Hauksson, P. M. Shearer, Computing a large refined catalog of focal mechanisms for southern California (1981-2010): Temporal stability of the style of faulting. Bull. Seismol. Soc. Am. 102, 1179–1194 (2012).
2003 | 8 | 9 | 6 | 38 | 20.94 | 33.3878 | -116.9148 | 15.3 | 2.46 | 291 | 74 | 175 | 22.38 | 85.19 | 16.06 | 4 | W. Yang, E. Hauksson, P. M. Shearer, Computing a large refined catalog of focal mechanisms for southern California (1981-2010): Temporal stability of the style of faulting. Bull. Seismol. Soc. Am. 102, 1179–1194 (2012).
2003 | 8 | 9 | 7 | 30 | 44.28 | 33.7442 | -115.9157 | 8.72 | 1.5 | 141 | 81 | -158 | 47.38 | 68.28 | -9.69 | 4 | W. Yang, E. Hauksson, P. M. Shearer, Computing a large refined catalog of focal mechanisms for southern California (1981-2010): Temporal stability of the style of faulting. Bull. Seismol. Soc. Am. 102, 1179–1194 (2012).
2003 | 8 | 9 | 17 | 47 | 51.46 | 34.5528 | -116.2555 | 6.05 | 2.34 | 202 | 73 | -169 | 108.75 | 79.49 | -17.3 | 4 | W. Yang, E. Hauksson, P. M. Shearer, Computing a large refined catalog of focal mechanisms for southern California (1981-2010): Temporal stability of the style of faulting. Bull. Seismol. Soc. Am. 102, 1179–1194 (2012).
2003 | 8 | 9 | 19 | 6 | 52.99 | 34.6617 | -116.29 | 7.27 | 2.22 | 204 | 62 | -162 | 105.33 | 74.17 | -29.21 | 4 | W. Yang, E. Hauksson, P. M. Shearer, Computing a large refined catalog of focal mechanisms for southern California (1981-2010): Temporal stability of the style of faulting. Bull. Seismol. Soc. Am. 102, 1179–1194 (2012).
2003 | 8 | 10 | 4 | 33 | 53.78 | 34.2978 | -116.4577 | 7.61 | 2.1 | 2 | 84 | -153 | 268.95 | 63.16 | -6.73 | 4 | W. Yang, E. Hauksson, P. M. Shearer, Computing a large refined catalog of focal mechanisms for southern California (1981-2010): Temporal stability of the style of faulting. Bull. Seismol. Soc. Am. 102, 1179–1194 (2012).
2003 | 8 | 10 | 6 | 20 | 34.46 | 34.2983 | -116.829 | 4.18 | 1.66 | 316 | 82 | -139 | 219.1 | 49.48 | -10.55 | 4 | W. Yang, E. Hauksson, P. M. Shearer, Computing a large refined catalog of focal mechanisms for southern California (1981-2010): Temporal stability of the style of faulting. Bull. Seismol. Soc. Am. 102, 1179–1194 (2012).
2003 | 8 | 10 | 9 | 42 | 59.17 | 33.1732 | -115.6158 | 3.56 | 1.63 | 332 | 88 | -88 | 106.98 | 2.83 | -134.98 | 4 | W. Yang, E. Hauksson, P. M. Shearer, Computing a large refined catalog of focal mechanisms for southern California (1981-2010): Temporal stability of the style of faulting. Bull. Seismol. Soc. Am. 102, 1179–1194 (2012).
2003 | 8 | 10 | 10 | 13 | 15.23 | 34.108 | -116.8113 | 8.08 | 1.75 | 306 | 81 | -172 | 214.74 | 82.1 | -9.09 | 4 | W. Yang, E. Hauksson, P. M. Shearer, Computing a large refined catalog of focal mechanisms for southern California (1981-2010): Temporal stability of the style of faulting. Bull. Seismol. Soc. Am. 102, 1179–1194 (2012).
2003 | 8 | 10 | 11 | 0 | 44.74 | 35.3205 | -118.6563 | 7.63 | 1.76 | 308 | 89 | -175 | 217.91 | 85 | -1 | 4 | W. Yang, E. Hauksson, P. M. Shearer, Computing a large refined catalog of focal mechanisms for southern California (1981-2010): Temporal stability of the style of faulting. Bull. Seismol. Soc. Am. 102, 1179–1194 (2012).
2003 | 8 | 11 | 1 | 17 | 53.6 | 18.35 | -106.04 | 10 | 5.62 | 204 | 29 | -2 | 295.75 | 89.03 | -118.99 | 13 | Global CMT database: https://www.globalcmt.org
2003 | 8 | 11 | 6 | 28 | 2.19 | 33.9933 | -117.2458 | 13.06 | 1.6 | 144 | 62 | -179 | 53.53 | 89.12 | -28 | 4 | W. Yang, E. Hauksson, P. M. Shearer, Computing a large refined catalog of focal mechanisms for southern California (1981-2010): Temporal stability of the style of faulting. Bull. Seismol. Soc. Am. 102, 1179–1194 (2012).
2003 | 8 | 11 | 8 | 26 | 16.54 | 34.2262 | -117.4217 | 12.72 | 1.85 | 120 | 87 | 170 | 210.53 | 80.01 | 3.05 | 4 | W. Yang, E. Hauksson, P. M. Shearer, Computing a large refined catalog of focal mechanisms for southern California (1981-2010): Temporal stability of the style of faulting. Bull. Seismol. Soc. Am. 102, 1179–1194 (2012).
2003 | 8 | 11 | 20 | 45 | 27.77 | 34.3512 | -116.4693 | 7.77 | 1.96 | 263 | 39 | -119 | 118.5 | 56.6 | -68.57 | 4 | W. Yang, E. Hauksson, P. M. Shearer, Computing a large refined catalog of focal mechanisms for southern California (1981-2010): Temporal stability of the style of faulting. Bull. Seismol. Soc. Am. 102, 1179–1194 (2012).
2003 | 8 | 12 | 2 | 1 | 52.81 | 34.0043 | -117.0028 | 13.1 | 1.65 | 118 | 77 | -178 | 27.55 | 88.05 | -13.01 | 4 | W. Yang, E. Hauksson, P. M. Shearer, Computing a large refined catalog of focal mechanisms for southern California (1981-2010): Temporal stability of the style of faulting. Bull. Seismol. Soc. Am. 102, 1179–1194 (2012).
2003 | 8 | 12 | 6 | 44 | 7.92 | 33.1595 | -115.6485 | 4.87 | 2.27 | 150 | 86 | 162 | 241.3 | 72.05 | 4.21 | 4 | W. Yang, E. Hauksson, P. M. Shearer, Computing a large refined catalog of focal mechanisms for southern California (1981-2010): Temporal stability of the style of faulting. Bull. Seismol. Soc. Am. 102, 1179–1194 (2012).
2003 | 8 | 12 | 15 | 28 | 36.25 | 39.0175 | -122.4227 | 1.11 | 3.01 | 40 | 80 | 20 | 306.38 | 70.32 | 169.37 | 3 | NCEDC, Northern California Earthquake Data Center. UC Berkeley Seismol. Lab. (2014), doi:10.7932/NCEDC.
2003 | 8 | 12 | 18 | 46 | 31.73 | 36.1128 | -117.7905 | 6.46 | 1.45 | 152 | 79 | 179 | 242.19 | 89.02 | 11 | 4 | W. Yang, E. Hauksson, P. M. Shearer, Computing a large refined catalog of focal mechanisms for southern California (1981-2010): Temporal stability of the style of faulting. Bull. Seismol. Soc. Am. 102, 1179–1194 (2012).
2003 | 8 | 12 | 22 | 36 | 16.54 | 36.1153 | -117.7898 | 6.45 | 2.02 | 155 | 83 | 173 | 245.86 | 83.05 | 7.05 | 4 | W. Yang, E. Hauksson, P. M. Shearer, Computing a large refined catalog of focal mechanisms for southern California (1981-2010): Temporal stability of the style of faulting. Bull. Seismol. Soc. Am. 102, 1179–1194 (2012).
2003 | 8 | 13 | 0 | 35 | 59.69 | 32.7655 | -115.4335 | 9.37 | 2.35 | 16 | 37 | -99 | 207.22 | 53.53 | -83.28 | 4 | W. Yang, E. Hauksson, P. M. Shearer, Computing a large refined catalog of focal mechanisms for southern California (1981-2010): Temporal stability of the style of faulting. Bull. Seismol. Soc. Am. 102, 1179–1194 (2012).
2003 | 8 | 13 | 6 | 45 | 39.88 | 32.7873 | -115.4438 | 9.14 | 2.24 | 338 | 47 | -130 | 208.9 | 55.93 | -55.42 | 4 | W. Yang, E. Hauksson, P. M. Shearer, Computing a large refined catalog of focal mechanisms for southern California (1981-2010): Temporal stability of the style of faulting. Bull. Seismol. Soc. Am. 102, 1179–1194 (2012).
2003 | 8 | 13 | 7 | 40 | 6.34 | 32.7868 | -115.4428 | 9.29 | 2.37 | 323 | 62 | -158 | 222.26 | 70.69 | -29.83 | 4 | W. Yang, E. Hauksson, P. M. Shearer, Computing a large refined catalog of focal mechanisms for southern California (1981-2010): Temporal stability of the style of faulting. Bull. Seismol. Soc. Am. 102, 1179–1194 (2012).
2003 | 8 | 13 | 9 | 39 | 22.88 | 33.4902 | -116.4807 | 14.44 | 1.39 | 74 | 28 | -129 | 296.53 | 68.6 | -71.5 | 4 | W. Yang, E. Hauksson, P. M. Shearer, Computing a large refined catalog of focal mechanisms for southern California (1981-2010): Temporal stability of the style of faulting. Bull. Seismol. Soc. Am. 102, 1179–1194 (2012).
2003 | 8 | 13 | 11 | 15 | 26.33 | 33.9198 | -117.7885 | 8.48 | 2.17 | 116 | 74 | -170 | 23.22 | 80.39 | -16.23 | 4 | W. Yang, E. Hauksson, P. M. Shearer, Computing a large refined catalog of focal mechanisms for southern California (1981-2010): Temporal stability of the style of faulting. Bull. Seismol. Soc. Am. 102, 1179–1194 (2012).
2003 | 8 | 13 | 14 | 12 | 38.84 | 32.8998 | -116.2398 | 9.31 | 2.2 | 124 | 83 | -155 | 30.75 | 65.2 | -7.72 | 4 | W. Yang, E. Hauksson, P. M. Shearer, Computing a large refined catalog of focal mechanisms for southern California (1981-2010): Temporal stability of the style of faulting. Bull. Seismol. Soc. Am. 102, 1179–1194 (2012).
2003 | 8 | 14 | 5 | 11 | 15.93 | 33.6737 | -116.7472 | 17.17 | 1.5 | 128 | 85 | 170 | 218.88 | 80.04 | 5.08 | 4 | W. Yang, E. Hauksson, P. M. Shearer, Computing a large refined catalog of focal mechanisms for southern California (1981-2010): Temporal stability of the style of faulting. Bull. Seismol. Soc. Am. 102, 1179–1194 (2012).
2003 | 8 | 14 | 10 | 1 | 4.5 | 33.98 | -117.1952 | 12.13 | 1.65 | 338 | 37 | -96 | 165.5 | 53.24 | -85.5 | 4 | W. Yang, E. Hauksson, P. M. Shearer, Computing a large refined catalog of focal mechanisms for southern California (1981-2010): Temporal stability of the style of faulting. Bull. Seismol. Soc. Am. 102, 1179–1194 (2012).
2003 | 8 | 14 | 17 | 9 | 51.17 | 33.4688 | -116.4655 | 12.6 | 1.55 | 142 | 76 | -179 | 51.76 | 89.03 | -14 | 4 | W. Yang, E. Hauksson, P. M. Shearer, Computing a large refined catalog of focal mechanisms for southern California (1981-2010): Temporal stability of the style of faulting. Bull. Seismol. Soc. Am. 102, 1179–1194 (2012).
2003 | 8 | 14 | 18 | 24 | 52.39 | 33.5118 | -116.4563 | 6.17 | 1.62 | 124 | 87 | -177 | 33.84 | 87 | -3 | 4 | W. Yang, E. Hauksson, P. M. Shearer, Computing a large refined catalog of focal mechanisms for southern California (1981-2010): Temporal stability of the style of faulting. Bull. Seismol. Soc. Am. 102, 1179–1194 (2012).
2003 | 8 | 14 | 20 | 38 | 56.2 | 34.0405 | -117.5612 | 8.3 | 2.35 | 146 | 74 | -164 | 51.48 | 74.64 | -16.61 | 4 | W. Yang, E. Hauksson, P. M. Shearer, Computing a large refined catalog of focal mechanisms for southern California (1981-2010): Temporal stability of the style of faulting. Bull. Seismol. Soc. Am. 102, 1179–1194 (2012).
2003 | 8 | 15 | 9 | 22 | 14.9 | 40.99 | -125.43 | 8.6 | 5.23 | 228 | 70 | -16 | 323.6 | 74.99 | -159.26 | 13 | Global CMT database: https://www.globalcmt.org
2003 | 8 | 15 | 14 | 57 | 32.34 | 33.5122 | -116.4568 | 6.16 | 2.43 | 302 | 87 | -171 | 211.53 | 81.01 | -3.04 | 4 | W. Yang, E. Hauksson, P. M. Shearer, Computing a large refined catalog of focal mechanisms for southern California (1981-2010): Temporal stability of the style of faulting. Bull. Seismol. Soc. Am. 102, 1179–1194 (2012).
2003 | 8 | 16 | 2 | 53 | 43.6 | 34.2707 | -117.5657 | 5.28 | 2.8 | 152 | 56 | -142 | 38.4 | 59.31 | -40.56 | 4 | W. Yang, E. Hauksson, P. M. Shearer, Computing a large refined catalog of focal mechanisms for southern California (1981-2010): Temporal stability of the style of faulting. Bull. Seismol. Soc. Am. 102, 1179–1194 (2012).
2003 | 8 | 16 | 5 | 9 | 20 | 36.8 | -91.72 | 5 | 3.71 | 25 | 80 | -165 | 292.34 | 75.23 | -10.35 | 2 | R. B. Herrmann, H. M. Benz, C. J. Ammon, Monitoring the earthquake source process in North America. Bull. Seismol. Soc. Am. 101, 2609–2625 (2011).
2003 | 8 | 16 | 10 | 35 | 41.23 | 33.9192 | -117.7922 | 8.73 | 1.85 | 146 | 75 | 176 | 237.04 | 86.14 | 15.03 | 4 | W. Yang, E. Hauksson, P. M. Shearer, Computing a large refined catalog of focal mechanisms for southern California (1981-2010): Temporal stability of the style of faulting. Bull. Seismol. Soc. Am. 102, 1179–1194 (2012).
2003 | 8 | 16 | 10 | 43 | 31.68 | 34.0065 | -117.1847 | 11.45 | 2.45 | 136 | 88 | -166 | 45.5 | 76.01 | -2.06 | 4 | W. Yang, E. Hauksson, P. M. Shearer, Computing a large refined catalog of focal mechanisms for southern California (1981-2010): Temporal stability of the style of faulting. Bull. Seismol. Soc. Am. 102, 1179–1194 (2012).
2003 | 8 | 16 | 11 | 31 | 5.51 | 33.7145 | -116.7507 | 17.14 | 1.2 | 360 | 35 | -135 | 230.68 | 66.07 | -63.66 | 4 | W. Yang, E. Hauksson, P. M. Shearer, Computing a large refined catalog of focal mechanisms for southern California (1981-2010): Temporal stability of the style of faulting. Bull. Seismol. Soc. Am. 102, 1179–1194 (2012).
2003 | 8 | 16 | 12 | 7 | 27.13 | 33.2517 | -116.3017 | 10.14 | 1.7 | 337 | 88 | -175 | 246.83 | 85 | -2.01 | 4 | W. Yang, E. Hauksson, P. M. Shearer, Computing a large refined catalog of focal mechanisms for southern California (1981-2010): Temporal stability of the style of faulting. Bull. Seismol. Soc. Am. 102, 1179–1194 (2012).
2003 | 8 | 16 | 15 | 44 | 31.78 | 33.1988 | -116.0265 | 7.9 | 1.98 | 108 | 87 | -152 | 16.41 | 62.04 | -3.4 | 4 | W. Yang, E. Hauksson, P. M. Shearer, Computing a large refined catalog of focal mechanisms for southern California (1981-2010): Temporal stability of the style of faulting. Bull. Seismol. Soc. Am. 102, 1179–1194 (2012).
2003 | 8 | 16 | 22 | 26 | 31.57 | 33.4815 | -116.4747 | 14.37 | 1.94 | 357 | 37 | -132 | 225.43 | 63.43 | -63.24 | 4 | W. Yang, E. Hauksson, P. M. Shearer, Computing a large refined catalog of focal mechanisms for southern California (1981-2010): Temporal stability of the style of faulting. Bull. Seismol. Soc. Am. 102, 1179–1194 (2012).
2003 | 8 | 17 | 9 | 4 | 49.46 | 33.1945 | -115.5732 | 5.33 | 1.86 | 150 | 87 | -154 | 58.54 | 64.04 | -3.34 | 4 | W. Yang, E. Hauksson, P. M. Shearer, Computing a large refined catalog of focal mechanisms for southern California (1981-2010): Temporal stability of the style of faulting. Bull. Seismol. Soc. Am. 102, 1179–1194 (2012).
2003 | 8 | 17 | 9 | 20 | 9.38 | 35.9063 | -117.9343 | 7.16 | 1.76 | 346 | 74 | -177 | 255.17 | 87.12 | -16.02 | 4 | W. Yang, E. Hauksson, P. M. Shearer, Computing a large refined catalog of focal mechanisms for southern California (1981-2010): Temporal stability of the style of faulting. Bull. Seismol. Soc. Am. 102, 1179–1194 (2012).
2003 | 8 | 17 | 13 | 21 | 47.27 | 33.9885 | -118.7728 | 14.59 | 2.24 | 209 | 44 | 153 | 319.13 | 71.62 | 49.29 | 4 | W. Yang, E. Hauksson, P. M. Shearer, Computing a large refined catalog of focal mechanisms for southern California (1981-2010): Temporal stability of the style of faulting. Bull. Seismol. Soc. Am. 102, 1179–1194 (2012).
2003 | 8 | 17 | 22 | 44 | 41.52 | 33.9368 | -116.7353 | 11.62 | 1.8 | 293 | 79 | 167 | 25.52 | 77.24 | 11.28 | 4 | W. Yang, E. Hauksson, P. M. Shearer, Computing a large refined catalog of focal mechanisms for southern California (1981-2010): Temporal stability of the style of faulting. Bull. Seismol. Soc. Am. 102, 1179–1194 (2012).
2003 | 8 | 18 | 6 | 3 | 34.07 | 35.7553 | -118.0143 | 3.19 | 1.5 | 292 | 79 | -130 | 189.19 | 41.24 | -16.83 | 4 | W. Yang, E. Hauksson, P. M. Shearer, Computing a large refined catalog of focal mechanisms for southern California (1981-2010): Temporal stability of the style of faulting. Bull. Seismol. Soc. Am. 102, 1179–1194 (2012).
2003 | 8 | 18 | 8 | 40 | 5.04 | 33.65 | -116.721 | 14.59 | 1.4 | 339 | 37 | -156 | 229.43 | 75.83 | -55.46 | 4 | W. Yang, E. Hauksson, P. M. Shearer, Computing a large refined catalog of focal mechanisms for southern California (1981-2010): Temporal stability of the style of faulting. Bull. Seismol. Soc. Am. 102, 1179–1194 (2012).
2003 | 8 | 18 | 15 | 17 | 7.98 | 33.7147 | -116.7632 | 16.54 | 1.2 | 131 | 81 | -156 | 37.02 | 66.31 | -9.84 | 4 | W. Yang, E. Hauksson, P. M. Shearer, Computing a large refined catalog of focal mechanisms for southern California (1981-2010): Temporal stability of the style of faulting. Bull. Seismol. Soc. Am. 102, 1179–1194 (2012).
2003 | 8 | 18 | 19 | 35 | 51.53 | 37.4673 | -118.8393 | 5.1 | 3.43 | 110 | 75 | -130 | 2.86 | 42.27 | -22.63 | 3 | NCEDC, Northern California Earthquake Data Center. UC Berkeley Seismol. Lab. (2014), doi:10.7932/NCEDC.
2003 | 8 | 19 | 2 | 19 | 47.22 | 33.6688 | -116.7182 | 15.27 | 0.83 | 344 | 30 | -143 | 220.87 | 72.49 | -65.25 | 4 | W. Yang, E. Hauksson, P. M. Shearer, Computing a large refined catalog of focal mechanisms for southern California (1981-2010): Temporal stability of the style of faulting. Bull. Seismol. Soc. Am. 102, 1179–1194 (2012).
2003 | 8 | 19 | 2 | 50 | 1.57 | 33.7222 | -116.8232 | 17.45 | 1.6 | 42 | 44 | -127 | 268.33 | 56.3 | -59.84 | 4 | W. Yang, E. Hauksson, P. M. Shearer, Computing a large refined catalog of focal mechanisms for southern California (1981-2010): Temporal stability of the style of faulting. Bull. Seismol. Soc. Am. 102, 1179–1194 (2012).
2003 | 8 | 19 | 3 | 3 | 5.16 | 35.0227 | -117.107 | 4.9 | 2.62 | 337 | 64 | -170 | 242.58 | 81.02 | -26.35 | 4 | W. Yang, E. Hauksson, P. M. Shearer, Computing a large refined catalog of focal mechanisms for southern California (1981-2010): Temporal stability of the style of faulting. Bull. Seismol. Soc. Am. 102, 1179–1194 (2012).
2003 | 8 | 19 | 3 | 49 | 55.99 | 34.2677 | -116.7407 | 3.44 | 1.3 | 332 | 16 | -179 | 241.04 | 89.72 | -74 | 4 | W. Yang, E. Hauksson, P. M. Shearer, Computing a large refined catalog of focal mechanisms for southern California (1981-2010): Temporal stability of the style of faulting. Bull. Seismol. Soc. Am. 102, 1179–1194 (2012).
2003 | 8 | 19 | 7 | 30 | 46.02 | 34.4743 | -116.5062 | 8.58 | 1.9 | 347 | 87 | 178 | 77.1 | 88 | 3 | 4 | W. Yang, E. Hauksson, P. M. Shearer, Computing a large refined catalog of focal mechanisms for southern California (1981-2010): Temporal stability of the style of faulting. Bull. Seismol. Soc. Am. 102, 1179–1194 (2012).
2003 | 8 | 19 | 20 | 7 | 57.29 | 32.7347 | -116.0068 | 10.98 | 3.03 | 124 | 74 | -177 | 33.17 | 87.12 | -16.02 | 4 | W. Yang, E. Hauksson, P. M. Shearer, Computing a large refined catalog of focal mechanisms for southern California (1981-2010): Temporal stability of the style of faulting. Bull. Seismol. Soc. Am. 102, 1179–1194 (2012).
2003 | 8 | 19 | 20 | 48 | 32.65 | 34.3463 | -117.6227 | 9.8 | 2.32 | 117 | 48 | 109 | 269.77 | 45.36 | 70.12 | 4 | W. Yang, E. Hauksson, P. M. Shearer, Computing a large refined catalog of focal mechanisms for southern California (1981-2010): Temporal stability of the style of faulting. Bull. Seismol. Soc. Am. 102, 1179–1194 (2012).
2003 | 8 | 19 | 22 | 2 | 7.88 | 36.4728 | -118.2885 | -1.4 | 3.79 | 75 | 60 | 0 | 345 | 90 | -150 | 3 | NCEDC, Northern California Earthquake Data Center. UC Berkeley Seismol. Lab. (2014), doi:10.7932/NCEDC.
2003 | 8 | 20 | 0 | 19 | 7.3 | 33.6705 | -116.9505 | 14.23 | 1.4 | 141 | 59 | -171 | 46.34 | 82.29 | -31.31 | 4 | W. Yang, E. Hauksson, P. M. Shearer, Computing a large refined catalog of focal mechanisms for southern California (1981-2010): Temporal stability of the style of faulting. Bull. Seismol. Soc. Am. 102, 1179–1194 (2012).
2003 | 8 | 20 | 0 | 31 | 47.73 | 33.2632 | -116.2988 | 11.82 | 2.21 | 328 | 73 | -162 | 232.57 | 72.81 | -17.82 | 4 | W. Yang, E. Hauksson, P. M. Shearer, Computing a large refined catalog of focal mechanisms for southern California (1981-2010): Temporal stability of the style of faulting. Bull. Seismol. Soc. Am. 102, 1179–1194 (2012).
2003 | 8 | 20 | 0 | 47 | 53.5 | 33.1978 | -116.2755 | 10.39 | 1.82 | 150 | 89 | -163 | 59.69 | 73 | -1.05 | 4 | W. Yang, E. Hauksson, P. M. Shearer, Computing a large refined catalog of focal mechanisms for southern California (1981-2010): Temporal stability of the style of faulting. Bull. Seismol. Soc. Am. 102, 1179–1194 (2012).
2003 | 8 | 20 | 5 | 27 | 48.6 | 35.6775 | -118.1 | 3.56 | 1.8 | 313 | 82 | -145 | 217.43 | 55.39 | -9.74 | 4 | W. Yang, E. Hauksson, P. M. Shearer, Computing a large refined catalog of focal mechanisms for southern California (1981-2010): Temporal stability of the style of faulting. Bull. Seismol. Soc. Am. 102, 1179–1194 (2012).
2003 | 8 | 20 | 11 | 35 | 29.34 | 33.8287 | -117.6482 | 5.62 | 1.9 | 141 | 61 | 178 | 231.97 | 88.25 | 29.01 | 4 | W. Yang, E. Hauksson, P. M. Shearer, Computing a large refined catalog of focal mechanisms for southern California (1981-2010): Temporal stability of the style of faulting. Bull. Seismol. Soc. Am. 102, 1179–1194 (2012).
2003 | 8 | 20 | 13 | 57 | 43.77 | 34.3038 | -116.8322 | 7.06 | 2.1 | 292 | 71 | -169 | 198.38 | 79.61 | -19.33 | 4 | W. Yang, E. Hauksson, P. M. Shearer, Computing a large refined catalog of focal mechanisms for southern California (1981-2010): Temporal stability of the style of faulting. Bull. Seismol. Soc. Am. 102, 1179–1194 (2012).
2003 | 8 | 21 | 6 | 26 | 20.19 | 34.268 | -117.5352 | 5.69 | 1.7 | 158 | 59 | -169 | 62.28 | 80.59 | -31.47 | 4 | W. Yang, E. Hauksson, P. M. Shearer, Computing a large refined catalog of focal mechanisms for southern California (1981-2010): Temporal stability of the style of faulting. Bull. Seismol. Soc. Am. 102, 1179–1194 (2012).
2003 | 8 | 21 | 7 | 46 | 54 | 44.09 | -110.53 | 5 | 4.2 | 295 | 55 | -100 | 132.09 | 36.22 | -76.07 | 2 | R. B. Herrmann, H. M. Benz, C. J. Ammon, Monitoring the earthquake source process in North America. Bull. Seismol. Soc. Am. 101, 2609–2625 (2011).
2003 | 8 | 21 | 23 | 31 | 49 | 68.88 | -147.23 | 15 | 5.4 | 161 | 66 | -92 | 345.91 | 24.08 | -85.52 | 1 | International Seismological Centre (ISC) Bulletin (http://www.isc.ac.uk/iscbulletin/search/fmechanisms/)
2003 | 8 | 22 | 11 | 54 | 57.28 | 33.1677 | -116.458 | 13.79 | 1.62 | 28 | 24 | -101 | 220.01 | 66.47 | -85.14 | 4 | W. Yang, E. Hauksson, P. M. Shearer, Computing a large refined catalog of focal mechanisms for southern California (1981-2010): Temporal stability of the style of faulting. Bull. Seismol. Soc. Am. 102, 1179–1194 (2012).
2003 | 8 | 22 | 11 | 56 | 15.99 | 34.0502 | -117.2397 | 18.33 | 1.53 | 191 | 50 | -129 | 62.56 | 53.46 | -53.13 | 4 | W. Yang, E. Hauksson, P. M. Shearer, Computing a large refined catalog of focal mechanisms for southern California (1981-2010): Temporal stability of the style of faulting. Bull. Seismol. Soc. Am. 102, 1179–1194 (2012).
2003 | 8 | 22 | 14 | 8 | 51.33 | 32.8998 | -116.2403 | 9.22 | 2.47 | 326 | 78 | 152 | 62.31 | 62.66 | 13.54 | 4 | W. Yang, E. Hauksson, P. M. Shearer, Computing a large refined catalog of focal mechanisms for southern California (1981-2010): Temporal stability of the style of faulting. Bull. Seismol. Soc. Am. 102, 1179–1194 (2012).
2003 | 8 | 22 | 17 | 52 | 46 | 34.2103 | -117.5782 | 6.37 | 1.87 | 135 | 84 | -165 | 43.4 | 75.08 | -6.21 | 4 | W. Yang, E. Hauksson, P. M. Shearer, Computing a large refined catalog of focal mechanisms for southern California (1981-2010): Temporal stability of the style of faulting. Bull. Seismol. Soc. Am. 102, 1179–1194 (2012).
2003 | 8 | 22 | 23 | 13 | 9.73 | 36.1322 | -117.9067 | 4.8 | 1.93 | 197 | 50 | -124 | 63.38 | 50.57 | -56.32 | 4 | W. Yang, E. Hauksson, P. M. Shearer, Computing a large refined catalog of focal mechanisms for southern California (1981-2010): Temporal stability of the style of faulting. Bull. Seismol. Soc. Am. 102, 1179–1194 (2012).
2003 | 8 | 23 | 12 | 14 | 50.9 | 33.1988 | -116.0267 | 7.74 | 1.6 | 296 | 84 | 165 | 27.6 | 75.08 | 6.21 | 4 | W. Yang, E. Hauksson, P. M. Shearer, Computing a large refined catalog of focal mechanisms for southern California (1981-2010): Temporal stability of the style of faulting. Bull. Seismol. Soc. Am. 102, 1179–1194 (2012).
2003 | 8 | 23 | 14 | 55 | 17.39 | 34.0052 | -116.7753 | 18.66 | 1.5 | 2 | 47 | -125 | 227.75 | 53.2 | -58.4 | 4 | W. Yang, E. Hauksson, P. M. Shearer, Computing a large refined catalog of focal mechanisms for southern California (1981-2010): Temporal stability of the style of faulting. Bull. Seismol. Soc. Am. 102, 1179–1194 (2012).
2003 | 8 | 23 | 16 | 29 | 46.89 | 33.4583 | -116.5865 | 10.7 | 1.63 | 321 | 88 | -163 | 230.39 | 73.01 | -2.09 | 4 | W. Yang, E. Hauksson, P. M. Shearer, Computing a large refined catalog of focal mechanisms for southern California (1981-2010): Temporal stability of the style of faulting. Bull. Seismol. Soc. Am. 102, 1179–1194 (2012).
2003 | 8 | 23 | 22 | 59 | 47.73 | 33.9408 | -116.7038 | 16.28 | 1.69 | 281 | 69 | 172 | 13.88 | 82.53 | 21.19 | 4 | W. Yang, E. Hauksson, P. M. Shearer, Computing a large refined catalog of focal mechanisms for southern California (1981-2010): Temporal stability of the style of faulting. Bull. Seismol. Soc. Am. 102, 1179–1194 (2012).
2003 | 8 | 24 | 10 | 59 | 15.26 | 33.9798 | -116.975 | 13.5 | 1.39 | 283 | 71 | 117 | 45.58 | 32.6 | 37.18 | 4 | W. Yang, E. Hauksson, P. M. Shearer, Computing a large refined catalog of focal mechanisms for southern California (1981-2010): Temporal stability of the style of faulting. Bull. Seismol. Soc. Am. 102, 1179–1194 (2012).
2003 | 8 | 24 | 11 | 4 | 29.82 | 33.9925 | -117.1303 | 10.54 | 1.5 | 308 | 78 | 151 | 44.57 | 61.69 | 13.66 | 4 | W. Yang, E. Hauksson, P. M. Shearer, Computing a large refined catalog of focal mechanisms for southern California (1981-2010): Temporal stability of the style of faulting. Bull. Seismol. Soc. Am. 102, 1179–1194 (2012).
2003 | 8 | 24 | 16 | 5 | 46.23 | 33.6512 | -116.7277 | 13.12 | 1.74 | 306 | 76 | 136 | 49.15 | 47.62 | 19.12 | 4 | W. Yang, E. Hauksson, P. M. Shearer, Computing a large refined catalog of focal mechanisms for southern California (1981-2010): Temporal stability of the style of faulting. Bull. Seismol. Soc. Am. 102, 1179–1194 (2012).
2003 | 8 | 24 | 18 | 20 | 52.45 | 34.3048 | -116.8462 | 5.64 | 1.66 | 297 | 74 | -171 | 204.5 | 81.35 | -16.19 | 4 | W. Yang, E. Hauksson, P. M. Shearer, Computing a large refined catalog of focal mechanisms for southern California (1981-2010): Temporal stability of the style of faulting. Bull. Seismol. Soc. Am. 102, 1179–1194 (2012).
2003 | 8 | 24 | 18 | 52 | 16.72 | 35.8278 | -117.7318 | 8.18 | 1.94 | 167 | 79 | -173 | 75.66 | 83.13 | -11.08 | 4 | W. Yang, E. Hauksson, P. M. Shearer, Computing a large refined catalog of focal mechanisms for southern California (1981-2010): Temporal stability of the style of faulting. Bull. Seismol. Soc. Am. 102, 1179–1194 (2012).
2003 | 8 | 24 | 21 | 43 | 31.44 | 34.2625 | -116.7662 | 3.24 | 1.36 | 159 | 78 | 171 | 250.89 | 81.2 | 12.15 | 4 | W. Yang, E. Hauksson, P. M. Shearer, Computing a large refined catalog of focal mechanisms for southern California (1981-2010): Temporal stability of the style of faulting. Bull. Seismol. Soc. Am. 102, 1179–1194 (2012).
2003 | 8 | 24 | 22 | 35 | 24.47 | 33.4898 | -116.4805 | 14.4 | 1.48 | 360 | 32 | -153 | 246.63 | 76.08 | -60.89 | 4 | W. Yang, E. Hauksson, P. M. Shearer, Computing a large refined catalog of focal mechanisms for southern California (1981-2010): Temporal stability of the style of faulting. Bull. Seismol. Soc. Am. 102, 1179–1194 (2012).
2003 | 8 | 24 | 23 | 16 | 5.28 | 33.3015 | -116.2303 | 4.4 | 1.95 | 3 | 54 | -115 | 221.43 | 42.84 | -59.81 | 4 | W. Yang, E. Hauksson, P. M. Shearer, Computing a large refined catalog of focal mechanisms for southern California (1981-2010): Temporal stability of the style of faulting. Bull. Seismol. Soc. Am. 102, 1179–1194 (2012).
2003 | 8 | 25 | 7 | 31 | 10.31 | 34.3993 | -118.6523 | 13.47 | 3.23 | 190 | 37 | 7 | 94.4 | 85.79 | 126.79 | 4 | W. Yang, E. Hauksson, P. M. Shearer, Computing a large refined catalog of focal mechanisms for southern California (1981-2010): Temporal stability of the style of faulting. Bull. Seismol. Soc. Am. 102, 1179–1194 (2012).
2003 | 8 | 25 | 9 | 22 | 40.9 | 33.933 | -116.7835 | 10.08 | 2.24 | 315 | 83 | 178 | 45.24 | 88.01 | 7 | 4 | W. Yang, E. Hauksson, P. M. Shearer, Computing a large refined catalog of focal mechanisms for southern California (1981-2010): Temporal stability of the style of faulting. Bull. Seismol. Soc. Am. 102, 1179–1194 (2012).
2003 | 8 | 25 | 9 | 30 | 22.23 | 33.6748 | -118.0205 | 13.6 | 2.67 | 336 | 77 | 158 | 71.19 | 68.59 | 13.98 | 4 | W. Yang, E. Hauksson, P. M. Shearer, Computing a large refined catalog of focal mechanisms for southern California (1981-2010): Temporal stability of the style of faulting. Bull. Seismol. Soc. Am. 102, 1179–1194 (2012).
2003 | 8 | 25 | 9 | 53 | 51.13 | 33.9932 | -116.8277 | 9.95 | 1.1 | 295 | 85 | 178 | 25.17 | 88.01 | 5 | 4 | W. Yang, E. Hauksson, P. M. Shearer, Computing a large refined catalog of focal mechanisms for southern California (1981-2010): Temporal stability of the style of faulting. Bull. Seismol. Soc. Am. 102, 1179–1194 (2012).
2003 | 8 | 25 | 15 | 10 | 15.14 | 33.8805 | -117.9038 | 11.35 | 2.12 | 154 | 78 | -179 | 63.79 | 89.02 | -12 | 4 | W. Yang, E. Hauksson, P. M. Shearer, Computing a large refined catalog of focal mechanisms for southern California (1981-2010): Temporal stability of the style of faulting. Bull. Seismol. Soc. Am. 102, 1179–1194 (2012).
2003 | 8 | 25 | 21 | 29 | 13.92 | 34.4007 | -118.6513 | 13.47 | 2.01 | 105 | 80 | 141 | 203 | 51.7 | 12.78 | 4 | W. Yang, E. Hauksson, P. M. Shearer, Computing a large refined catalog of focal mechanisms for southern California (1981-2010): Temporal stability of the style of faulting. Bull. Seismol. Soc. Am. 102, 1179–1194 (2012).
2003 | 8 | 25 | 22 | 57 | 49.96 | 33.418 | -116.4307 | 13.93 | 1.83 | 150 | 78 | 172 | 241.67 | 82.18 | 12.11 | 4 | W. Yang, E. Hauksson, P. M. Shearer, Computing a large refined catalog of focal mechanisms for southern California (1981-2010): Temporal stability of the style of faulting. Bull. Seismol. Soc. Am. 102, 1179–1194 (2012).
2003 | 8 | 25 | 23 | 24 | 59 | 18.541 | -106.695 | 10 | 5.8 | 31 | 83 | -3 | 121.37 | 87.02 | -172.99 | 17 | Moment tensors from U.S. Geological Survey Advanced National Seismic System (ANSS) Comprehensive Catalog of Earthquake Events and Products, https://www.sciencebase.gov/catalog/item/52eab950e4b0444d1ce67917
2003 | 8 | 26 | 0 | 57 | 2.84 | 34.3568 | -116.893 | 3.78 | 1.68 | 291 | 76 | -168 | 198.06 | 78.36 | -14.3 | 4 | W. Yang, E. Hauksson, P. M. Shearer, Computing a large refined catalog of focal mechanisms for southern California (1981-2010): Temporal stability of the style of faulting. Bull. Seismol. Soc. Am. 102, 1179–1194 (2012).
2003 | 8 | 26 | 2 | 29 | 55 | 40.445 | -124.676 | 18.9 | 4.4 | 124 | 83 | 170 | 215.23 | 80.08 | 7.11 | 1 | International Seismological Centre (ISC) Bulletin (http://www.isc.ac.uk/iscbulletin/search/fmechanisms/)
2003 | 8 | 26 | 2 | 42 | 59.84 | 33.9482 | -116.7425 | 17.77 | 2.36 | 322 | 70 | -178 | 231.32 | 88.12 | -20.01 | 4 | W. Yang, E. Hauksson, P. M. Shearer, Computing a large refined catalog of focal mechanisms for southern California (1981-2010): Temporal stability of the style of faulting. Bull. Seismol. Soc. Am. 102, 1179–1194 (2012).
2003 | 8 | 26 | 7 | 39 | 52.75 | 33.5905 | -116.8187 | 13.08 | 1.3 | 308 | 71 | -165 | 213.01 | 75.83 | -19.62 | 4 | W. Yang, E. Hauksson, P. M. Shearer, Computing a large refined catalog of focal mechanisms for southern California (1981-2010): Temporal stability of the style of faulting. Bull. Seismol. Soc. Am. 102, 1179–1194 (2012).
2003 | 8 | 26 | 10 | 58 | 45.67 | 33.483 | -116.386 | 9.98 | 1.89 | 309 | 73 | 153 | 47.47 | 64.27 | 18.94 | 4 | W. Yang, E. Hauksson, P. M. Shearer, Computing a large refined catalog of focal mechanisms for southern California (1981-2010): Temporal stability of the style of faulting. Bull. Seismol. Soc. Am. 102, 1179–1194 (2012).
2003 | 8 | 26 | 11 | 22 | 5.55 | 34.403 | -118.6498 | 13.46 | 1.73 | 343 | 86 | 158 | 74.61 | 68.06 | 4.31 | 4 | W. Yang, E. Hauksson, P. M. Shearer, Computing a large refined catalog of focal mechanisms for southern California (1981-2010): Temporal stability of the style of faulting. Bull. Seismol. Soc. Am. 102, 1179–1194 (2012).
2003 | 8 | 26 | 14 | 52 | 4.07 | 33.488 | -116.5087 | 9.58 | 1.66 | 131 | 29 | 129 | 268.2 | 67.87 | 70.77 | 4 | W. Yang, E. Hauksson, P. M. Shearer, Computing a large refined catalog of focal mechanisms for southern California (1981-2010): Temporal stability of the style of faulting. Bull. Seismol. Soc. Am. 102, 1179–1194 (2012).
2003 | 8 | 27 | 1 | 40 | 25.96 | 40.1518 | -122.074 | 0.3 | 3.02 | 155 | 75 | 170 | 247.61 | 80.34 | 15.22 | 3 | NCEDC, Northern California Earthquake Data Center. UC Berkeley Seismol. Lab. (2014), doi:10.7932/NCEDC.
2003 | 8 | 27 | 6 | 0 | 59.35 | 34.401 | -118.653 | 13.44 | 2.62 | 333 | 16 | 164 | 78.41 | 85.64 | 74.59 | 4 | W. Yang, E. Hauksson, P. M. Shearer, Computing a large refined catalog of focal mechanisms for southern California (1981-2010): Temporal stability of the style of faulting. Bull. Seismol. Soc. Am. 102, 1179–1194 (2012).
2003 | 8 | 27 | 6 | 2 | 21.99 | 34.4032 | -118.6517 | 13.41 | 3.9 | 188 | 23 | 13 | 86 | 84.96 | 112.47 | 4 | W. Yang, E. Hauksson, P. M. Shearer, Computing a large refined catalog of focal mechanisms for southern California (1981-2010): Temporal stability of the style of faulting. Bull. Seismol. Soc. Am. 102, 1179–1194 (2012).
2003 | 8 | 27 | 6 | 3 | 50.91 | 34.3998 | -118.6547 | 13.43 | 2.4 | 351 | 85 | 168 | 82.06 | 78.05 | 5.11 | 4 | W. Yang, E. Hauksson, P. M. Shearer, Computing a large refined catalog of focal mechanisms for southern California (1981-2010): Temporal stability of the style of faulting. Bull. Seismol. Soc. Am. 102, 1179–1194 (2012).
2003 | 8 | 27 | 6 | 17 | 33.59 | 33.6588 | -116.7647 | 14.08 | 1.59 | 321 | 71 | -153 | 221.58 | 64.58 | -21.13 | 4 | W. Yang, E. Hauksson, P. M. Shearer, Computing a large refined catalog of focal mechanisms for southern California (1981-2010): Temporal stability of the style of faulting. Bull. Seismol. Soc. Am. 102, 1179–1194 (2012).
2003 | 8 | 27 | 6 | 24 | 22 | 19.326 | -155.207 | 9.9 | 4.7 | 238 | 31 | 75 | 75.36 | 60.17 | 98.84 | 17 | Moment tensors from U.S. Geological Survey Advanced National Seismic System (ANSS) Comprehensive Catalog of Earthquake Events and Products, https://www.sciencebase.gov/catalog/item/52eab950e4b0444d1ce67917
2003 | 8 | 27 | 6 | 28 | 20.49 | 33.6587 | -116.7648 | 14.05 | 2.16 | 326 | 71 | -156 | 227.75 | 67.38 | -20.65 | 4 | W. Yang, E. Hauksson, P. M. Shearer, Computing a large refined catalog of focal mechanisms for southern California (1981-2010): Temporal stability of the style of faulting. Bull. Seismol. Soc. Am. 102, 1179–1194 (2012).
2003 | 8 | 27 | 16 | 7 | 48.24 | 33.5905 | -116.8185 | 13.09 | 2 | 315 | 74 | -163 | 220.18 | 73.68 | -16.69 | 4 | W. Yang, E. Hauksson, P. M. Shearer, Computing a large refined catalog of focal mechanisms for southern California (1981-2010): Temporal stability of the style of faulting. Bull. Seismol. Soc. Am. 102, 1179–1194 (2012).
2003 | 8 | 28 | 0 | 11 | 12.69 | 35.9242 | -120.4702 | 5.39 | 3.04 | 140 | 80 | 170 | 231.75 | 80.15 | 10.15 | 3 | NCEDC, Northern California Earthquake Data Center. UC Berkeley Seismol. Lab. (2014), doi:10.7932/NCEDC.
2003 | 8 | 28 | 15 | 20 | 23.56 | 34.6158 | -118.6395 | 11.25 | 1.78 | 87 | 23 | 127 | 227.7 | 71.82 | 75.67 | 4 | W. Yang, E. Hauksson, P. M. Shearer, Computing a large refined catalog of focal mechanisms for southern California (1981-2010): Temporal stability of the style of faulting. Bull. Seismol. Soc. Am. 102, 1179–1194 (2012).
2003 | 8 | 29 | 1 | 10 | 6.23 | 34.3633 | -118.7498 | 5.14 | 2.09 | 307 | 82 | 172 | 38.12 | 82.08 | 8.08 | 4 | W. Yang, E. Hauksson, P. M. Shearer, Computing a large refined catalog of focal mechanisms for southern California (1981-2010): Temporal stability of the style of faulting. Bull. Seismol. Soc. Am. 102, 1179–1194 (2012).
2003 | 8 | 29 | 10 | 58 | 47.59 | 33.451 | -116.4045 | 9.03 | 1.59 | 134 | 89 | 168 | 224.21 | 78 | 1.02 | 4 | W. Yang, E. Hauksson, P. M. Shearer, Computing a large refined catalog of focal mechanisms for southern California (1981-2010): Temporal stability of the style of faulting. Bull. Seismol. Soc. Am. 102, 1179–1194 (2012).
2003 | 8 | 29 | 11 | 8 | 29.66 | 33.9953 | -116.8347 | 18.65 | 1.5 | 58 | 10 | -70 | 217.72 | 80.61 | -93.45 | 4 | W. Yang, E. Hauksson, P. M. Shearer, Computing a large refined catalog of focal mechanisms for southern California (1981-2010): Temporal stability of the style of faulting. Bull. Seismol. Soc. Am. 102, 1179–1194 (2012).
2003 | 8 | 29 | 14 | 47 | 40.75 | 33.7887 | -116.1165 | 3.44 | 1.59 | 345 | 79 | -172 | 253.46 | 82.15 | -11.11 | 4 | W. Yang, E. Hauksson, P. M. Shearer, Computing a large refined catalog of focal mechanisms for southern California (1981-2010): Temporal stability of the style of faulting. Bull. Seismol. Soc. Am. 102, 1179–1194 (2012).
2003 | 8 | 29 | 22 | 56 | 12.4 | 34.9392 | -116.7708 | 6.47 | 2.32 | 355 | 78 | -166 | 262.03 | 76.31 | -12.36 | 4 | W. Yang, E. Hauksson, P. M. Shearer, Computing a large refined catalog of focal mechanisms for southern California (1981-2010): Temporal stability of the style of faulting. Bull. Seismol. Soc. Am. 102, 1179–1194 (2012).
2003 | 8 | 30 | 5 | 37 | 29.23 | 33.2552 | -116.2782 | 11.65 | 1.44 | 343 | 70 | -127 | 228.59 | 41.37 | -31.17 | 4 | W. Yang, E. Hauksson, P. M. Shearer, Computing a large refined catalog of focal mechanisms for southern California (1981-2010): Temporal stability of the style of faulting. Bull. Seismol. Soc. Am. 102, 1179–1194 (2012).
2003 | 8 | 30 | 10 | 26 | 26.5 | 35.0978 | -116.996 | 8.11 | 2.22 | 348 | 75 | -178 | 257.48 | 88.07 | -15.01 | 4 | W. Yang, E. Hauksson, P. M. Shearer, Computing a large refined catalog of focal mechanisms for southern California (1981-2010): Temporal stability of the style of faulting. Bull. Seismol. Soc. Am. 102, 1179–1194 (2012).
2003 | 8 | 30 | 18 | 51 | 36.56 | 33.511 | -116.4555 | 6.01 | 1.81 | 304 | 85 | -179 | 213.91 | 89 | -5 | 4 | W. Yang, E. Hauksson, P. M. Shearer, Computing a large refined catalog of focal mechanisms for southern California (1981-2010): Temporal stability of the style of faulting. Bull. Seismol. Soc. Am. 102, 1179–1194 (2012).
2003 | 8 | 30 | 19 | 1 | 19.61 | 33.9367 | -116.847 | 4.48 | 1.76 | 136 | 83 | 175 | 226.61 | 85.04 | 7.03 | 4 | W. Yang, E. Hauksson, P. M. Shearer, Computing a large refined catalog of focal mechanisms for southern California (1981-2010): Temporal stability of the style of faulting. Bull. Seismol. Soc. Am. 102, 1179–1194 (2012).
2003 | 8 | 30 | 20 | 6 | 32.66 | 34.0433 | -117.229 | 16.6 | 2.12 | 205 | 35 | -114 | 53.53 | 58.4 | -74.1 | 4 | W. Yang, E. Hauksson, P. M. Shearer, Computing a large refined catalog of focal mechanisms for southern California (1981-2010): Temporal stability of the style of faulting. Bull. Seismol. Soc. Am. 102, 1179–1194 (2012).
2003 | 8 | 31 | 6 | 30 | 40.01 | 34.0128 | -117.2095 | 5.56 | 1.49 | 140 | 52 | -163 | 39.34 | 76.68 | -39.25 | 4 | W. Yang, E. Hauksson, P. M. Shearer, Computing a large refined catalog of focal mechanisms for southern California (1981-2010): Temporal stability of the style of faulting. Bull. Seismol. Soc. Am. 102, 1179–1194 (2012).
2003 | 8 | 31 | 9 | 50 | 36.8 | 33.6795 | -116.779 | 17.43 | 0.91 | 308 | 85 | -137 | 213.35 | 47.2 | -6.82 | 4 | W. Yang, E. Hauksson, P. M. Shearer, Computing a large refined catalog of focal mechanisms for southern California (1981-2010): Temporal stability of the style of faulting. Bull. Seismol. Soc. Am. 102, 1179–1194 (2012).
2003 | 8 | 31 | 11 | 20 | 11.35 | 33.3093 | -116.2878 | 10.39 | 1.43 | 335 | 85 | -170 | 244.12 | 80.04 | -5.08 | 4 | W. Yang, E. Hauksson, P. M. Shearer, Computing a large refined catalog of focal mechanisms for southern California (1981-2010): Temporal stability of the style of faulting. Bull. Seismol. Soc. Am. 102, 1179–1194 (2012).
2003 | 8 | 31 | 11 | 26 | 20.42 | 33.1707 | -115.6452 | 5.13 | 1.34 | 330 | 80 | 152 | 65.28 | 62.46 | 11.29 | 4 | W. Yang, E. Hauksson, P. M. Shearer, Computing a large refined catalog of focal mechanisms for southern California (1981-2010): Temporal stability of the style of faulting. Bull. Seismol. Soc. Am. 102, 1179–1194 (2012).
2003 | 8 | 31 | 22 | 50 | 13.57 | 34.8293 | -118.9783 | 14.37 | 2.1 | 283 | 54 | 131 | 47.07 | 52.37 | 47.92 | 4 | W. Yang, E. Hauksson, P. M. Shearer, Computing a large refined catalog of focal mechanisms for southern California (1981-2010): Temporal stability of the style of faulting. Bull. Seismol. Soc. Am. 102, 1179–1194 (2012).
2003 | 9 | 1 | 8 | 29 | 19.65 | 33.206 | -116.1735 | 7.94 | 1.45 | 28 | 28 | -60 | 174.82 | 66.01 | -104.89 | 4 | W. Yang, E. Hauksson, P. M. Shearer, Computing a large refined catalog of focal mechanisms for southern California (1981-2010): Temporal stability of the style of faulting. Bull. Seismol. Soc. Am. 102, 1179–1194 (2012).
2003 | 9 | 1 | 10 | 16 | 5.74 | 33.2897 | -116.1632 | 9.82 | 1.7 | 346 | 83 | -176 | 255.51 | 86.03 | -7.02 | 4 | W. Yang, E. Hauksson, P. M. Shearer, Computing a large refined catalog of focal mechanisms for southern California (1981-2010): Temporal stability of the style of faulting. Bull. Seismol. Soc. Am. 102, 1179–1194 (2012).
2003 | 9 | 1 | 10 | 32 | 11.68 | 33.2077 | -116.0483 | 10.06 | 1.38 | 118 | 79 | -164 | 24.87 | 74.3 | -11.43 | 4 | W. Yang, E. Hauksson, P. M. Shearer, Computing a large refined catalog of focal mechanisms for southern California (1981-2010): Temporal stability of the style of faulting. Bull. Seismol. Soc. Am. 102, 1179–1194 (2012).
2003 | 9 | 1 | 18 | 3 | 25.01 | 33.221 | -116.7375 | 6.6 | 1.55 | 147 | 89 | -178 | 56.97 | 88 | -1 | 4 | W. Yang, E. Hauksson, P. M. Shearer, Computing a large refined catalog of focal mechanisms for southern California (1981-2010): Temporal stability of the style of faulting. Bull. Seismol. Soc. Am. 102, 1179–1194 (2012).
2003 | 9 | 1 | 22 | 38 | 5.38 | 34.057 | -117.2448 | 16.89 | 2.15 | 184 | 79 | -153 | 88.45 | 63.54 | -12.31 | 4 | W. Yang, E. Hauksson, P. M. Shearer, Computing a large refined catalog of focal mechanisms for southern California (1981-2010): Temporal stability of the style of faulting. Bull. Seismol. Soc. Am. 102, 1179–1194 (2012).
2003 | 9 | 2 | 1 | 46 | 49.44 | 33.4562 | -116.5435 | 8.49 | 2.23 | 161 | 26 | -99 | 350.99 | 64.34 | -85.64 | 4 | W. Yang, E. Hauksson, P. M. Shearer, Computing a large refined catalog of focal mechanisms for southern California (1981-2010): Temporal stability of the style of faulting. Bull. Seismol. Soc. Am. 102, 1179–1194 (2012).
2003 | 9 | 2 | 2 | 9 | 48.36 | 33.6407 | -116.741 | 17.06 | 1.4 | 8 | 36 | 153 | 120.4 | 74.52 | 57.08 | 4 | W. Yang, E. Hauksson, P. M. Shearer, Computing a large refined catalog of focal mechanisms for southern California (1981-2010): Temporal stability of the style of faulting. Bull. Seismol. Soc. Am. 102, 1179–1194 (2012).
2003 | 9 | 2 | 13 | 14 | 7.41 | 33.4868 | -116.5037 | 12.01 | 1.8 | 345 | 53 | -146 | 232.91 | 63.47 | -42.27 | 4 | W. Yang, E. Hauksson, P. M. Shearer, Computing a large refined catalog of focal mechanisms for southern California (1981-2010): Temporal stability of the style of faulting. Bull. Seismol. Soc. Am. 102, 1179–1194 (2012).
2003 | 9 | 2 | 20 | 49 | 37.5 | 32.8245 | -116.2083 | 10.66 | 2.04 | 115 | 84 | -171 | 24.05 | 81.05 | -6.07 | 4 | W. Yang, E. Hauksson, P. M. Shearer, Computing a large refined catalog of focal mechanisms for southern California (1981-2010): Temporal stability of the style of faulting. Bull. Seismol. Soc. Am. 102, 1179–1194 (2012).
2003 | 9 | 2 | 22 | 18 | 44.63 | 33.4962 | -116.536 | 9.28 | 1.47 | 360 | 34 | -137 | 232.29 | 67.58 | -63.74 | 4 | W. Yang, E. Hauksson, P. M. Shearer, Computing a large refined catalog of focal mechanisms for southern California (1981-2010): Temporal stability of the style of faulting. Bull. Seismol. Soc. Am. 102, 1179–1194 (2012).
2003 | 9 | 3 | 2 | 24 | 40.67 | 33.4037 | -116.3917 | 4.43 | 1.74 | 328 | 84 | 168 | 59.27 | 78.07 | 6.13 | 4 | W. Yang, E. Hauksson, P. M. Shearer, Computing a large refined catalog of focal mechanisms for southern California (1981-2010): Temporal stability of the style of faulting. Bull. Seismol. Soc. Am. 102, 1179–1194 (2012).
2003 | 9 | 3 | 21 | 33 | 31.56 | 33.6557 | -116.7203 | 15.27 | 1.28 | 299 | 37 | 145 | 58.21 | 69.81 | 58.31 | 4 | W. Yang, E. Hauksson, P. M. Shearer, Computing a large refined catalog of focal mechanisms for southern California (1981-2010): Temporal stability of the style of faulting. Bull. Seismol. Soc. Am. 102, 1179–1194 (2012).
2003 | 9 | 4 | 3 | 24 | 20.09 | 34.1447 | -117.0448 | 8.18 | 2.27 | 98 | 63 | 139 | 209.54 | 54.23 | 34.02 | 4 | W. Yang, E. Hauksson, P. M. Shearer, Computing a large refined catalog of focal mechanisms for southern California (1981-2010): Temporal stability of the style of faulting. Bull. Seismol. Soc. Am. 102, 1179–1194 (2012).
2003 | 9 | 4 | 4 | 2 | 27.51 | 34.1448 | -117.044 | 8.13 | 1.95 | 97 | 73 | 140 | 200.78 | 52.07 | 21.76 | 4 | W. Yang, E. Hauksson, P. M. Shearer, Computing a large refined catalog of focal mechanisms for southern California (1981-2010): Temporal stability of the style of faulting. Bull. Seismol. Soc. Am. 102, 1179–1194 (2012).
2003 | 9 | 4 | 6 | 3 | 36.07 | 34.0123 | -117.2105 | 4.97 | 1.5 | 282 | 72 | -171 | 189.2 | 81.44 | -18.21 | 4 | W. Yang, E. Hauksson, P. M. Shearer, Computing a large refined catalog of focal mechanisms for southern California (1981-2010): Temporal stability of the style of faulting. Bull. Seismol. Soc. Am. 102, 1179–1194 (2012).
2003 | 9 | 4 | 11 | 22 | 4.49 | 34.0572 | -117.1468 | 12.09 | 1.62 | 150 | 86 | 177 | 240.21 | 87.01 | 4.01 | 4 | W. Yang, E. Hauksson, P. M. Shearer, Computing a large refined catalog of focal mechanisms for southern California (1981-2010): Temporal stability of the style of faulting. Bull. Seismol. Soc. Am. 102, 1179–1194 (2012).
2003 | 9 | 4 | 14 | 10 | 0.97 | 34.043 | -117.1225 | 7.34 | 1.58 | 162 | 83 | 178 | 252.24 | 88.01 | 7 | 4 | W. Yang, E. Hauksson, P. M. Shearer, Computing a large refined catalog of focal mechanisms for southern California (1981-2010): Temporal stability of the style of faulting. Bull. Seismol. Soc. Am. 102, 1179–1194 (2012).
2003 | 9 | 4 | 16 | 32 | 52.76 | 33.4507 | -116.5917 | 10.32 | 1.86 | 239 | 55 | -38 | 353.14 | 59.71 | -138.38 | 4 | W. Yang, E. Hauksson, P. M. Shearer, Computing a large refined catalog of focal mechanisms for southern California (1981-2010): Temporal stability of the style of faulting. Bull. Seismol. Soc. Am. 102, 1179–1194 (2012).
2003 | 9 | 5 | 1 | 39 | 53.68 | 37.8432 | -122.2225 | 11.01 | 4 | 225 | 85 | 20 | 133.18 | 70.08 | 174.68 | 3 | NCEDC, Northern California Earthquake Data Center. UC Berkeley Seismol. Lab. (2014), doi:10.7932/NCEDC.
2003 | 9 | 5 | 1 | 40 | 35.94 | 37.8363 | -122.2282 | 8.12 | 3 | 125 | 45 | 150 | 237.21 | 69.3 | 49.11 | 3 | NCEDC, Northern California Earthquake Data Center. UC Berkeley Seismol. Lab. (2014), doi:10.7932/NCEDC.
2003 | 9 | 5 | 2 | 43 | 46.08 | 37.8392 | -122.22 | 10.46 | 3.03 | 135 | 70 | 140 | 241.01 | 52.84 | 25.41 | 3 | NCEDC, Northern California Earthquake Data Center. UC Berkeley Seismol. Lab. (2014), doi:10.7932/NCEDC.
2003 | 9 | 5 | 6 | 48 | 41.66 | 33.5025 | -116.4448 | 7.63 | 1.59 | 311 | 76 | -147 | 212.07 | 58.1 | -16.56 | 4 | W. Yang, E. Hauksson, P. M. Shearer, Computing a large refined catalog of focal mechanisms for southern California (1981-2010): Temporal stability of the style of faulting. Bull. Seismol. Soc. Am. 102, 1179–1194 (2012).
2003 | 9 | 6 | 10 | 29 | 24.22 | 34.0222 | -117.0955 | 16.24 | 2.55 | 345 | 54 | -132 | 221.86 | 53.04 | -47.36 | 4 | W. Yang, E. Hauksson, P. M. Shearer, Computing a large refined catalog of focal mechanisms for southern California (1981-2010): Temporal stability of the style of faulting. Bull. Seismol. Soc. Am. 102, 1179–1194 (2012).
2003 | 9 | 6 | 21 | 19 | 39.31 | 33.1622 | -116.0913 | 10.75 | 1.61 | 350 | 84 | 172 | 80.84 | 82.04 | 6.06 | 4 | W. Yang, E. Hauksson, P. M. Shearer, Computing a large refined catalog of focal mechanisms for southern California (1981-2010): Temporal stability of the style of faulting. Bull. Seismol. Soc. Am. 102, 1179–1194 (2012).
2003 | 9 | 7 | 1 | 6 | 13.06 | 33.4978 | -116.537 | 9.29 | 1.48 | 347 | 85 | -157 | 254.88 | 67.09 | -5.43 | 4 | W. Yang, E. Hauksson, P. M. Shearer, Computing a large refined catalog of focal mechanisms for southern California (1981-2010): Temporal stability of the style of faulting. Bull. Seismol. Soc. Am. 102, 1179–1194 (2012).
2003 | 9 | 7 | 14 | 22 | 53.92 | 34.1297 | -116.8968 | 10.04 | 1.74 | 328 | 77 | -171 | 235.96 | 81.23 | -13.16 | 4 | W. Yang, E. Hauksson, P. M. Shearer, Computing a large refined catalog of focal mechanisms for southern California (1981-2010): Temporal stability of the style of faulting. Bull. Seismol. Soc. Am. 102, 1179–1194 (2012).
2003 | 9 | 8 | 1 | 46 | 43 | 33.3717 | -116.388 | 12.47 | 1.52 | 158 | 85 | 175 | 248.44 | 85.02 | 5.02 | 4 | W. Yang, E. Hauksson, P. M. Shearer, Computing a large refined catalog of focal mechanisms for southern California (1981-2010): Temporal stability of the style of faulting. Bull. Seismol. Soc. Am. 102, 1179–1194 (2012).
2003 | 9 | 8 | 13 | 39 | 53.46 | 33.0475 | -116.0167 | 9.8 | 1.62 | 347 | 47 | -152 | 237.07 | 69.92 | -46.56 | 4 | W. Yang, E. Hauksson, P. M. Shearer, Computing a large refined catalog of focal mechanisms for southern California (1981-2010): Temporal stability of the style of faulting. Bull. Seismol. Soc. Am. 102, 1179–1194 (2012).
2003 | 9 | 8 | 14 | 5 | 14.58 | 33.0468 | -116.0163 | 9.78 | 1.65 | 348 | 73 | -175 | 256.53 | 85.22 | -17.06 | 4 | W. Yang, E. Hauksson, P. M. Shearer, Computing a large refined catalog of focal mechanisms for southern California (1981-2010): Temporal stability of the style of faulting. Bull. Seismol. Soc. Am. 102, 1179–1194 (2012).
2003 | 9 | 9 | 1 | 8 | 57.4 | 36.132 | -117.905 | 4.93 | 2.12 | 162 | 73 | -139 | 57.74 | 51.14 | -22.05 | 4 | W. Yang, E. Hauksson, P. M. Shearer, Computing a large refined catalog of focal mechanisms for southern California (1981-2010): Temporal stability of the style of faulting. Bull. Seismol. Soc. Am. 102, 1179–1194 (2012).
2003 | 9 | 9 | 8 | 50 | 20.97 | 36.0143 | -117.5598 | 3.77 | 1.85 | 300 | 77 | 169 | 32.5 | 79.29 | 13.23 | 4 | W. Yang, E. Hauksson, P. M. Shearer, Computing a large refined catalog of focal mechanisms for southern California (1981-2010): Temporal stability of the style of faulting. Bull. Seismol. Soc. Am. 102, 1179–1194 (2012).
2003 | 9 | 10 | 9 | 8 | 52.7 | 33.5373 | -116.985 | 10.64 | 1.75 | 129 | 57 | -115 | 349.57 | 40.53 | -56.94 | 4 | W. Yang, E. Hauksson, P. M. Shearer, Computing a large refined catalog of focal mechanisms for southern California (1981-2010): Temporal stability of the style of faulting. Bull. Seismol. Soc. Am. 102, 1179–1194 (2012).
2003 | 9 | 10 | 11 | 52 | 10.01 | 36.1312 | -117.9045 | 4.93 | 1.54 | 153 | 81 | -130 | 52.44 | 40.83 | -13.84 | 4 | W. Yang, E. Hauksson, P. M. Shearer, Computing a large refined catalog of focal mechanisms for southern California (1981-2010): Temporal stability of the style of faulting. Bull. Seismol. Soc. Am. 102, 1179–1194 (2012).
2003 | 9 | 10 | 15 | 27 | 40.02 | 33.3283 | -116.3478 | 12.34 | 3.12 | 297 | 72 | 176 | 28.24 | 86.2 | 18.04 | 4 | W. Yang, E. Hauksson, P. M. Shearer, Computing a large refined catalog of focal mechanisms for southern California (1981-2010): Temporal stability of the style of faulting. Bull. Seismol. Soc. Am. 102, 1179–1194 (2012).
2003 | 9 | 10 | 21 | 19 | 24 | 40.448 | -125.7 | 5.1 | 4.1 | 92 | 56 | -176 | 359.76 | 86.68 | -34.06 | 1 | International Seismological Centre (ISC) Bulletin (http://www.isc.ac.uk/iscbulletin/search/fmechanisms/)
2003 | 9 | 11 | 4 | 16 | 40.46 | 33.3988 | -116.4137 | 11.43 | 1.8 | 261 | 60 | 74 | 110.83 | 33.65 | 115.52 | 4 | W. Yang, E. Hauksson, P. M. Shearer, Computing a large refined catalog of focal mechanisms for southern California (1981-2010): Temporal stability of the style of faulting. Bull. Seismol. Soc. Am. 102, 1179–1194 (2012).
2003 | 9 | 11 | 9 | 0 | 35.83 | 33.9345 | -116.9285 | 15.9 | 1.77 | 118 | 84 | -173 | 27.26 | 83.04 | -6.04 | 4 | W. Yang, E. Hauksson, P. M. Shearer, Computing a large refined catalog of focal mechanisms for southern California (1981-2010): Temporal stability of the style of faulting. Bull. Seismol. Soc. Am. 102, 1179–1194 (2012).
2003 | 9 | 11 | 11 | 17 | 33.69 | 33.3283 | -116.3453 | 12.94 | 1.2 | 346 | 85 | -163 | 254.47 | 73.07 | -5.23 | 4 | W. Yang, E. Hauksson, P. M. Shearer, Computing a large refined catalog of focal mechanisms for southern California (1981-2010): Temporal stability of the style of faulting. Bull. Seismol. Soc. Am. 102, 1179–1194 (2012).
2003 | 9 | 11 | 14 | 30 | 38.06 | 33.3985 | -116.413 | 11.49 | 1.58 | 281 | 77 | 115 | 36.75 | 27.98 | 28.65 | 4 | W. Yang, E. Hauksson, P. M. Shearer, Computing a large refined catalog of focal mechanisms for southern California (1981-2010): Temporal stability of the style of faulting. Bull. Seismol. Soc. Am. 102, 1179–1194 (2012).
2003 | 9 | 12 | 1 | 12 | 33.32 | 35.3977 | -117.823 | 8.28 | 1.3 | 160 | 84 | -161 | 67.94 | 71.11 | -6.34 | 4 | W. Yang, E. Hauksson, P. M. Shearer, Computing a large refined catalog of focal mechanisms for southern California (1981-2010): Temporal stability of the style of faulting. Bull. Seismol. Soc. Am. 102, 1179–1194 (2012).
2003 | 9 | 12 | 16 | 9 | 4.45 | 34.0697 | -117.2485 | 14.82 | 1.41 | 351 | 77 | -166 | 257.79 | 76.37 | -13.38 | 4 | W. Yang, E. Hauksson, P. M. Shearer, Computing a large refined catalog of focal mechanisms for southern California (1981-2010): Temporal stability of the style of faulting. Bull. Seismol. Soc. Am. 102, 1179–1194 (2012).
2003 | 9 | 12 | 17 | 8 | 25.55 | 33.3553 | -116.3643 | 11.63 | 1.84 | 114 | 87 | 175 | 204.26 | 85.01 | 3.01 | 4 | W. Yang, E. Hauksson, P. M. Shearer, Computing a large refined catalog of focal mechanisms for southern California (1981-2010): Temporal stability of the style of faulting. Bull. Seismol. Soc. Am. 102, 1179–1194 (2012).
2003 | 9 | 13 | 0 | 59 | 26.31 | 34.346 | -118.7413 | 11.24 | 3.43 | 164 | 67 | -172 | 70.86 | 82.64 | -23.2 | 4 | W. Yang, E. Hauksson, P. M. Shearer, Computing a large refined catalog of focal mechanisms for southern California (1981-2010): Temporal stability of the style of faulting. Bull. Seismol. Soc. Am. 102, 1179–1194 (2012).
2003 | 9 | 13 | 3 | 41 | 43.49 | 34.2802 | -117.4613 | 10.73 | 1.6 | 260 | 50 | 123 | 34.71 | 50.02 | 57.01 | 4 | W. Yang, E. Hauksson, P. M. Shearer, Computing a large refined catalog of focal mechanisms for southern California (1981-2010): Temporal stability of the style of faulting. Bull. Seismol. Soc. Am. 102, 1179–1194 (2012).
2003 | 9 | 13 | 5 | 19 | 39.33 | 34.3453 | -118.7425 | 11.33 | 1.88 | 148 | 70 | -178 | 57.32 | 88.12 | -20.01 | 4 | W. Yang, E. Hauksson, P. M. Shearer, Computing a large refined catalog of focal mechanisms for southern California (1981-2010): Temporal stability of the style of faulting. Bull. Seismol. Soc. Am. 102, 1179–1194 (2012).
2003 | 9 | 13 | 8 | 23 | 24.66 | 34.8588 | -119.492 | 10.72 | 2.9 | 3 | 76 | 164 | 96.97 | 74.49 | 14.54 | 4 | W. Yang, E. Hauksson, P. M. Shearer, Computing a large refined catalog of focal mechanisms for southern California (1981-2010): Temporal stability of the style of faulting. Bull. Seismol. Soc. Am. 102, 1179–1194 (2012).
2003 | 9 | 13 | 9 | 27 | 36.46 | 33.7055 | -116.742 | 16.53 | 1.3 | 91 | 26 | -41 | 219 | 73.29 | -110.21 | 4 | W. Yang, E. Hauksson, P. M. Shearer, Computing a large refined catalog of focal mechanisms for southern California (1981-2010): Temporal stability of the style of faulting. Bull. Seismol. Soc. Am. 102, 1179–1194 (2012).
2003 | 9 | 13 | 15 | 22 | 41 | 36.85 | -104.99 | 4 | 4.05 | 170 | 55 | -100 | 7.09 | 36.22 | -76.07 | 2 | R. B. Herrmann, H. M. Benz, C. J. Ammon, Monitoring the earthquake source process in North America. Bull. Seismol. Soc. Am. 101, 2609–2625 (2011).
2003 | 9 | 13 | 19 | 52 | 36.51 | 37.2573 | -118.3827 | 6.71 | 3 | 45 | 60 | -40 | 157.76 | 56.17 | -143 | 3 | NCEDC, Northern California Earthquake Data Center. UC Berkeley Seismol. Lab. (2014), doi:10.7932/NCEDC.
2003 | 9 | 14 | 2 | 32 | 30.18 | 33.7603 | -116.0237 | 5.46 | 3.05 | 0 | 27 | -118 | 210.83 | 66.37 | -76.55 | 4 | W. Yang, E. Hauksson, P. M. Shearer, Computing a large refined catalog of focal mechanisms for southern California (1981-2010): Temporal stability of the style of faulting. Bull. Seismol. Soc. Am. 102, 1179–1194 (2012).
2003 | 9 | 14 | 5 | 30 | 10.88 | 34.5543 | -116.2472 | 9.18 | 2.15 | 359 | 63 | 157 | 99.91 | 69.63 | 28.97 | 4 | W. Yang, E. Hauksson, P. M. Shearer, Computing a large refined catalog of focal mechanisms for southern California (1981-2010): Temporal stability of the style of faulting. Bull. Seismol. Soc. Am. 102, 1179–1194 (2012).
2003 | 9 | 14 | 6 | 20 | 11.56 | 33.6538 | -116.711 | 16.62 | 1.4 | 344 | 20 | -152 | 227.45 | 80.76 | -72.18 | 4 | W. Yang, E. Hauksson, P. M. Shearer, Computing a large refined catalog of focal mechanisms for southern California (1981-2010): Temporal stability of the style of faulting. Bull. Seismol. Soc. Am. 102, 1179–1194 (2012).
2003 | 9 | 14 | 9 | 50 | 42.34 | 33.7113 | -116.7323 | 19.27 | 1.64 | 335 | 53 | -153 | 227.95 | 68.74 | -40.22 | 4 | W. Yang, E. Hauksson, P. M. Shearer, Computing a large refined catalog of focal mechanisms for southern California (1981-2010): Temporal stability of the style of faulting. Bull. Seismol. Soc. Am. 102, 1179–1194 (2012).
2003 | 9 | 14 | 16 | 29 | 35.61 | 35.9588 | -117.9515 | 7.11 | 1.91 | 147 | 88 | -177 | 56.9 | 87 | -2 | 4 | W. Yang, E. Hauksson, P. M. Shearer, Computing a large refined catalog of focal mechanisms for southern California (1981-2010): Temporal stability of the style of faulting. Bull. Seismol. Soc. Am. 102, 1179–1194 (2012).
2003 | 9 | 14 | 19 | 42 | 54.9 | 33.9178 | -116.7707 | 17.77 | 1.92 | 303 | 83 | 143 | 38.25 | 53.32 | 8.74 | 4 | W. Yang, E. Hauksson, P. M. Shearer, Computing a large refined catalog of focal mechanisms for southern California (1981-2010): Temporal stability of the style of faulting. Bull. Seismol. Soc. Am. 102, 1179–1194 (2012).
2003 | 9 | 15 | 0 | 20 | 47.94 | 33.1763 | -115.5983 | 4.86 | 2.95 | 14 | 31 | -68 | 168.76 | 61.48 | -102.69 | 4 | W. Yang, E. Hauksson, P. M. Shearer, Computing a large refined catalog of focal mechanisms for southern California (1981-2010): Temporal stability of the style of faulting. Bull. Seismol. Soc. Am. 102, 1179–1194 (2012).
2003 | 9 | 15 | 5 | 33 | 37.39 | 36.1038 | -117.8968 | 5.04 | 2.09 | 151 | 85 | -133 | 55.66 | 43.23 | -7.31 | 4 | W. Yang, E. Hauksson, P. M. Shearer, Computing a large refined catalog of focal mechanisms for southern California (1981-2010): Temporal stability of the style of faulting. Bull. Seismol. Soc. Am. 102, 1179–1194 (2012).
2003 | 9 | 15 | 10 | 39 | 56.4 | 33.9338 | -116.783 | 10.14 | 1.2 | 288 | 87 | -161 | 196.97 | 71.03 | -3.17 | 4 | W. Yang, E. Hauksson, P. M. Shearer, Computing a large refined catalog of focal mechanisms for southern California (1981-2010): Temporal stability of the style of faulting. Bull. Seismol. Soc. Am. 102, 1179–1194 (2012).
2003 | 9 | 16 | 21 | 22 | 35.26 | 36.6478 | -121.2597 | 2.46 | 3.2 | 200 | 55 | -60 | 334.81 | 44.81 | -125.53 | 3 | NCEDC, Northern California Earthquake Data Center. UC Berkeley Seismol. Lab. (2014), doi:10.7932/NCEDC.
2003 | 9 | 17 | 1 | 9 | 2.31 | 34.3115 | -116.8837 | 8.52 | 1.98 | 146 | 88 | 160 | 236.73 | 70.01 | 2.13 | 4 | W. Yang, E. Hauksson, P. M. Shearer, Computing a large refined catalog of focal mechanisms for southern California (1981-2010): Temporal stability of the style of faulting. Bull. Seismol. Soc. Am. 102, 1179–1194 (2012).
2003 | 9 | 17 | 2 | 9 | 46.89 | 34.2008 | -117.5205 | 8.67 | 1.6 | 156 | 60 | -153 | 51.71 | 66.85 | -32.94 | 4 | W. Yang, E. Hauksson, P. M. Shearer, Computing a large refined catalog of focal mechanisms for southern California (1981-2010): Temporal stability of the style of faulting. Bull. Seismol. Soc. Am. 102, 1179–1194 (2012).
2003 | 9 | 17 | 7 | 21 | 38.15 | 34.5195 | -118.7363 | 6 | 1.71 | 110 | 24 | 65 | 317.04 | 68.37 | 100.66 | 4 | W. Yang, E. Hauksson, P. M. Shearer, Computing a large refined catalog of focal mechanisms for southern California (1981-2010): Temporal stability of the style of faulting. Bull. Seismol. Soc. Am. 102, 1179–1194 (2012).
2003 | 9 | 17 | 10 | 39 | 16.99 | 33.895 | -116.8358 | 16.73 | 1.92 | 146 | 70 | -158 | 48.13 | 69.39 | -21.43 | 4 | W. Yang, E. Hauksson, P. M. Shearer, Computing a large refined catalog of focal mechanisms for southern California (1981-2010): Temporal stability of the style of faulting. Bull. Seismol. Soc. Am. 102, 1179–1194 (2012).
2003 | 9 | 18 | 4 | 34 | 23.13 | 33.2247 | -116.1898 | 10.66 | 1.51 | 162 | 83 | -155 | 68.75 | 65.2 | -7.72 | 4 | W. Yang, E. Hauksson, P. M. Shearer, Computing a large refined catalog of focal mechanisms for southern California (1981-2010): Temporal stability of the style of faulting. Bull. Seismol. Soc. Am. 102, 1179–1194 (2012).
2003 | 9 | 20 | 0 | 12 | 48.15 | 36.0945 | -117.8628 | 3.72 | 1.84 | 354 | 84 | -149 | 260.41 | 59.19 | -6.99 | 4 | W. Yang, E. Hauksson, P. M. Shearer, Computing a large refined catalog of focal mechanisms for southern California (1981-2010): Temporal stability of the style of faulting. Bull. Seismol. Soc. Am. 102, 1179–1194 (2012).
2003 | 9 | 20 | 0 | 30 | 11.92 | 34.3355 | -116.7908 | 3.84 | 1.79 | 319 | 86 | -180 | 229 | 90 | -4 | 4 | W. Yang, E. Hauksson, P. M. Shearer, Computing a large refined catalog of focal mechanisms for southern California (1981-2010): Temporal stability of the style of faulting. Bull. Seismol. Soc. Am. 102, 1179–1194 (2012).
2003 | 9 | 20 | 5 | 49 | 22.21 | 33.5095 | -116.4573 | 6.51 | 1.34 | 308 | 89 | 175 | 38.09 | 85 | 1 | 4 | W. Yang, E. Hauksson, P. M. Shearer, Computing a large refined catalog of focal mechanisms for southern California (1981-2010): Temporal stability of the style of faulting. Bull. Seismol. Soc. Am. 102, 1179–1194 (2012).
2003 | 9 | 20 | 6 | 29 | 5.07 | 34.3918 | -118.6192 | 5.54 | 1.58 | 352 | 78 | 168 | 84.53 | 78.27 | 12.26 | 4 | W. Yang, E. Hauksson, P. M. Shearer, Computing a large refined catalog of focal mechanisms for southern California (1981-2010): Temporal stability of the style of faulting. Bull. Seismol. Soc. Am. 102, 1179–1194 (2012).
2003 | 9 | 20 | 7 | 56 | 9.9 | 33.18 | -115.5997 | 5.43 | 1.86 | 137 | 88 | -159 | 46.23 | 69.01 | -2.14 | 4 | W. Yang, E. Hauksson, P. M. Shearer, Computing a large refined catalog of focal mechanisms for southern California (1981-2010): Temporal stability of the style of faulting. Bull. Seismol. Soc. Am. 102, 1179–1194 (2012).
2003 | 9 | 20 | 9 | 40 | 1.19 | 40.3 | -121.7015 | 8.19 | 3.1 | 20 | 90 | -10 | 110 | 80 | -180 | 3 | NCEDC, Northern California Earthquake Data Center. UC Berkeley Seismol. Lab. (2014), doi:10.7932/NCEDC.
2003 | 9 | 21 | 0 | 16 | 15.9 | 33.1792 | -115.6 | 5.55 | 1.79 | 317 | 88 | 179 | 47.03 | 89 | 2 | 4 | W. Yang, E. Hauksson, P. M. Shearer, Computing a large refined catalog of focal mechanisms for southern California (1981-2010): Temporal stability of the style of faulting. Bull. Seismol. Soc. Am. 102, 1179–1194 (2012).
2003 | 9 | 21 | 2 | 21 | 10.78 | 33.2252 | -116.1902 | 10.72 | 1.83 | 174 | 81 | -167 | 81.93 | 77.16 | -9.23 | 4 | W. Yang, E. Hauksson, P. M. Shearer, Computing a large refined catalog of focal mechanisms for southern California (1981-2010): Temporal stability of the style of faulting. Bull. Seismol. Soc. Am. 102, 1179–1194 (2012).
2003 | 9 | 21 | 5 | 58 | 37.25 | 35.2728 | -118.9398 | 17.09 | 1.8 | 78 | 47 | 92 | 255.07 | 43.04 | 87.86 | 4 | W. Yang, E. Hauksson, P. M. Shearer, Computing a large refined catalog of focal mechanisms for southern California (1981-2010): Temporal stability of the style of faulting. Bull. Seismol. Soc. Am. 102, 1179–1194 (2012).
2003 | 9 | 21 | 6 | 1 | 31.32 | 33.9652 | -116.791 | 13.8 | 1.9 | 162 | 77 | -152 | 65.18 | 62.78 | -14.65 | 4 | W. Yang, E. Hauksson, P. M. Shearer, Computing a large refined catalog of focal mechanisms for southern California (1981-2010): Temporal stability of the style of faulting. Bull. Seismol. Soc. Am. 102, 1179–1194 (2012).
2003 | 9 | 21 | 7 | 43 | 25.28 | 36.0785 | -120.6355 | 5.7 | 3.21 | 140 | 60 | -130 | 19.21 | 48.44 | -41.93 | 3 | NCEDC, Northern California Earthquake Data Center. UC Berkeley Seismol. Lab. (2014), doi:10.7932/NCEDC.
2003 | 9 | 21 | 22 | 54 | 41 | 34.0468 | -116.7283 | 3.64 | 1.59 | 312 | 55 | 168 | 48.95 | 80.19 | 35.6 | 4 | W. Yang, E. Hauksson, P. M. Shearer, Computing a large refined catalog of focal mechanisms for southern California (1981-2010): Temporal stability of the style of faulting. Bull. Seismol. Soc. Am. 102, 1179–1194 (2012).
2003 | 9 | 22 | 4 | 45 | 36 | 19.777 | -70.673 | 10 | 6.4 | 15 | 11 | -19 | 123.68 | 86.44 | -100.41 | 17 | Moment tensors from U.S. Geological Survey Advanced National Seismic System (ANSS) Comprehensive Catalog of Earthquake Events and Products, https://www.sciencebase.gov/catalog/item/52eab950e4b0444d1ce67917
2003 | 9 | 22 | 5 | 30 | 17.8 | 19.91 | -70.51 | 10 | 5.6 | 92 | 8 | 84 | 278.06 | 82.04 | 90.84 | 13 | Global CMT database: https://www.globalcmt.org
2003 | 9 | 22 | 9 | 8 | 34.32 | 33.9958 | -117.0595 | 16.88 | 1.18 | 167 | 77 | -173 | 75.42 | 83.18 | -13.09 | 4 | W. Yang, E. Hauksson, P. M. Shearer, Computing a large refined catalog of focal mechanisms for southern California (1981-2010): Temporal stability of the style of faulting. Bull. Seismol. Soc. Am. 102, 1179–1194 (2012).
2003 | 9 | 22 | 10 | 52 | 0 | 53.252 | -133.267 | 12 | 4.4 | 354 | 76 | 174 | 85.46 | 84.18 | 14.07 | 7 | J. Ristau, G. C. Rogers, J. F. Cassidy, Stress in western Canada from regional moment tensor analysis. Can. J. Earth Sci. 44, 127–148 (2007).
2003 | 9 | 22 | 13 | 55 | 50.37 | 35.5163 | -118.4173 | 6.57 | 1.72 | 333 | 68 | -146 | 228.82 | 58.77 | -25.98 | 4 | W. Yang, E. Hauksson, P. M. Shearer, Computing a large refined catalog of focal mechanisms for southern California (1981-2010): Temporal stability of the style of faulting. Bull. Seismol. Soc. Am. 102, 1179–1194 (2012).
2003 | 9 | 23 | 0 | 13 | 46.92 | 34.4638 | -116.543 | 12.19 | 1.87 | 154 | 84 | -180 | 64 | 90 | -6 | 4 | W. Yang, E. Hauksson, P. M. Shearer, Computing a large refined catalog of focal mechanisms for southern California (1981-2010): Temporal stability of the style of faulting. Bull. Seismol. Soc. Am. 102, 1179–1194 (2012).
2003 | 9 | 23 | 8 | 53 | 48.05 | 33.8412 | -118.6715 | 14.07 | 1.9 | 356 | 86 | 167 | 86.92 | 77.03 | 4.1 | 4 | W. Yang, E. Hauksson, P. M. Shearer, Computing a large refined catalog of focal mechanisms for southern California (1981-2010): Temporal stability of the style of faulting. Bull. Seismol. Soc. Am. 102, 1179–1194 (2012).
2003 | 9 | 23 | 12 | 39 | 51.42 | 34.0115 | -117.2132 | 6.22 | 2 | 148 | 75 | 176 | 239.04 | 86.14 | 15.03 | 4 | W. Yang, E. Hauksson, P. M. Shearer, Computing a large refined catalog of focal mechanisms for southern California (1981-2010): Temporal stability of the style of faulting. Bull. Seismol. Soc. Am. 102, 1179–1194 (2012).
2003 | 9 | 23 | 15 | 45 | 26.58 | 36.1043 | -117.8957 | 5.29 | 1.73 | 304 | 84 | 162 | 35.95 | 72.1 | 6.31 | 4 | W. Yang, E. Hauksson, P. M. Shearer, Computing a large refined catalog of focal mechanisms for southern California (1981-2010): Temporal stability of the style of faulting. Bull. Seismol. Soc. Am. 102, 1179–1194 (2012).
2003 | 9 | 25 | 8 | 40 | 59.16 | 34.3028 | -116.8312 | 6.91 | 1.75 | 289 | 82 | -178 | 198.72 | 88.02 | -8 | 4 | W. Yang, E. Hauksson, P. M. Shearer, Computing a large refined catalog of focal mechanisms for southern California (1981-2010): Temporal stability of the style of faulting. Bull. Seismol. Soc. Am. 102, 1179–1194 (2012).
2003 | 9 | 25 | 14 | 33 | 45.74 | 36.8202 | -121.3545 | 6 | 3.5 | 40 | 75 | 10 | 307.39 | 80.34 | 164.78 | 3 | NCEDC, Northern California Earthquake Data Center. UC Berkeley Seismol. Lab. (2014), doi:10.7932/NCEDC.
2003 | 9 | 25 | 17 | 1 | 34.07 | 33.569 | -116.715 | 14.97 | 1.31 | 332 | 74 | 158 | 68.35 | 68.89 | 17.19 | 4 | W. Yang, E. Hauksson, P. M. Shearer, Computing a large refined catalog of focal mechanisms for southern California (1981-2010): Temporal stability of the style of faulting. Bull. Seismol. Soc. Am. 102, 1179–1194 (2012).
2003 | 9 | 26 | 5 | 29 | 46.23 | 33.353 | -116.425 | 7.88 | 1.59 | 341 | 79 | 162 | 74.55 | 72.34 | 11.55 | 4 | W. Yang, E. Hauksson, P. M. Shearer, Computing a large refined catalog of focal mechanisms for southern California (1981-2010): Temporal stability of the style of faulting. Bull. Seismol. Soc. Am. 102, 1179–1194 (2012).
2003 | 9 | 26 | 6 | 1 | 24.04 | 34.0008 | -116.7692 | 13.57 | 1.5 | 294 | 85 | 166 | 25.24 | 76.05 | 5.15 | 4 | W. Yang, E. Hauksson, P. M. Shearer, Computing a large refined catalog of focal mechanisms for southern California (1981-2010): Temporal stability of the style of faulting. Bull. Seismol. Soc. Am. 102, 1179–1194 (2012).
2003 | 9 | 27 | 0 | 10 | 25.87 | 33.2782 | -116.207 | 9.92 | 1.68 | 173 | 73 | -114 | 49.71 | 29.12 | -36.93 | 4 | W. Yang, E. Hauksson, P. M. Shearer, Computing a large refined catalog of focal mechanisms for southern California (1981-2010): Temporal stability of the style of faulting. Bull. Seismol. Soc. Am. 102, 1179–1194 (2012).
2003 | 9 | 27 | 2 | 2 | 10.62 | 34.0668 | -118.9273 | 11.48 | 2.16 | 139 | 69 | 155 | 238.49 | 66.76 | 22.95 | 4 | W. Yang, E. Hauksson, P. M. Shearer, Computing a large refined catalog of focal mechanisms for southern California (1981-2010): Temporal stability of the style of faulting. Bull. Seismol. Soc. Am. 102, 1179–1194 (2012).
2003 | 9 | 27 | 7 | 19 | 21.1 | 34.2767 | -118.4393 | 10.11 | 1.31 | 119 | 43 | 143 | 237.86 | 65.77 | 53.32 | 4 | W. Yang, E. Hauksson, P. M. Shearer, Computing a large refined catalog of focal mechanisms for southern California (1981-2010): Temporal stability of the style of faulting. Bull. Seismol. Soc. Am. 102, 1179–1194 (2012).
2003 | 9 | 27 | 9 | 38 | 58.78 | 34.1597 | -117.4525 | 4.11 | 1.9 | 299 | 81 | 179 | 29.16 | 89.01 | 9 | 4 | W. Yang, E. Hauksson, P. M. Shearer, Computing a large refined catalog of focal mechanisms for southern California (1981-2010): Temporal stability of the style of faulting. Bull. Seismol. Soc. Am. 102, 1179–1194 (2012).
2003 | 9 | 27 | 21 | 44 | 13.08 | 34.0237 | -117.2213 | 18.9 | 1.7 | 201 | 45 | -103 | 39.08 | 46.45 | -77.32 | 4 | W. Yang, E. Hauksson, P. M. Shearer, Computing a large refined catalog of focal mechanisms for southern California (1981-2010): Temporal stability of the style of faulting. Bull. Seismol. Soc. Am. 102, 1179–1194 (2012).
2003 | 9 | 28 | 2 | 9 | 0 | 38.76 | -122.7212 | 1.791 | 3.63 | 35 | 55 | -120 | 260.19 | 44.81 | -54.47 | 16 | Focal mechanisms from U.S. Geological Survey Advanced National Seismic System (ANSS) Comprehensive Catalog of Earthquake Events and Products, https://www.sciencebase.gov/catalog/item/52eab950e4b0444d1ce67917
2003 | 9 | 28 | 10 | 39 | 24.25 | 33.5452 | -116.6728 | 12.02 | 1.58 | 158 | 71 | 177 | 248.98 | 87.16 | 19.02 | 4 | W. Yang, E. Hauksson, P. M. Shearer, Computing a large refined catalog of focal mechanisms for southern California (1981-2010): Temporal stability of the style of faulting. Bull. Seismol. Soc. Am. 102, 1179–1194 (2012).
2003 | 9 | 28 | 10 | 55 | 50.25 | 34.7353 | -116.3012 | 7.01 | 2.18 | 136 | 84 | -163 | 44.17 | 73.1 | -6.27 | 4 | W. Yang, E. Hauksson, P. M. Shearer, Computing a large refined catalog of focal mechanisms for southern California (1981-2010): Temporal stability of the style of faulting. Bull. Seismol. Soc. Am. 102, 1179–1194 (2012).
2003 | 9 | 28 | 12 | 46 | 43.75 | 34.7352 | -116.3023 | 6.63 | 1.94 | 312 | 81 | 172 | 43.26 | 82.1 | 9.09 | 4 | W. Yang, E. Hauksson, P. M. Shearer, Computing a large refined catalog of focal mechanisms for southern California (1981-2010): Temporal stability of the style of faulting. Bull. Seismol. Soc. Am. 102, 1179–1194 (2012).
2003 | 9 | 28 | 14 | 40 | 55.83 | 33.481 | -116.4595 | 13.01 | 1.3 | 143 | 85 | 165 | 234.34 | 75.06 | 5.18 | 4 | W. Yang, E. Hauksson, P. M. Shearer, Computing a large refined catalog of focal mechanisms for southern California (1981-2010): Temporal stability of the style of faulting. Bull. Seismol. Soc. Am. 102, 1179–1194 (2012).
2003 | 9 | 28 | 14 | 41 | 46.34 | 33.6887 | -116.7237 | 15.98 | 1.3 | 34 | 11 | -124 | 248.49 | 80.9 | -83.8 | 4 | W. Yang, E. Hauksson, P. M. Shearer, Computing a large refined catalog of focal mechanisms for southern California (1981-2010): Temporal stability of the style of faulting. Bull. Seismol. Soc. Am. 102, 1179–1194 (2012).
2003 | 9 | 28 | 18 | 50 | 21.72 | 33.7022 | -116.8102 | 15.75 | 1.26 | 205 | 74 | -92 | 32.22 | 16.12 | -83.06 | 4 | W. Yang, E. Hauksson, P. M. Shearer, Computing a large refined catalog of focal mechanisms for southern California (1981-2010): Temporal stability of the style of faulting. Bull. Seismol. Soc. Am. 102, 1179–1194 (2012).
2003 | 9 | 29 | 2 | 46 | 28.51 | 32.954 | -116.49 | 9.57 | 2.04 | 316 | 83 | -178 | 225.76 | 88.01 | -7 | 4 | W. Yang, E. Hauksson, P. M. Shearer, Computing a large refined catalog of focal mechanisms for southern California (1981-2010): Temporal stability of the style of faulting. Bull. Seismol. Soc. Am. 102, 1179–1194 (2012).
2003 | 9 | 29 | 5 | 17 | 15.13 | 34.7015 | -119.3282 | 11.31 | 2.04 | 145 | 74 | -168 | 51.65 | 78.47 | -16.34 | 4 | W. Yang, E. Hauksson, P. M. Shearer, Computing a large refined catalog of focal mechanisms for southern California (1981-2010): Temporal stability of the style of faulting. Bull. Seismol. Soc. Am. 102, 1179–1194 (2012).
2003 | 9 | 30 | 4 | 6 | 7.28 | 37.3715 | -121.3032 | -0.29 | 3.04 | 170 | 65 | -160 | 71.26 | 71.94 | -26.39 | 3 | NCEDC, Northern California Earthquake Data Center. UC Berkeley Seismol. Lab. (2014), doi:10.7932/NCEDC.
2003 | 9 | 30 | 9 | 4 | 44.18 | 34.2343 | -118.6652 | 6.09 | 1.74 | 124 | 72 | 180 | 214 | 90 | 18 | 4 | W. Yang, E. Hauksson, P. M. Shearer, Computing a large refined catalog of focal mechanisms for southern California (1981-2010): Temporal stability of the style of faulting. Bull. Seismol. Soc. Am. 102, 1179–1194 (2012).
2003 | 9 | 30 | 13 | 29 | 45.92 | 33.9337 | -116.783 | 10.11 | 1.5 | 294 | 80 | -147 | 197.57 | 57.56 | -11.87 | 4 | W. Yang, E. Hauksson, P. M. Shearer, Computing a large refined catalog of focal mechanisms for southern California (1981-2010): Temporal stability of the style of faulting. Bull. Seismol. Soc. Am. 102, 1179–1194 (2012).
2003 | 9 | 30 | 15 | 3 | 17.38 | 34.225 | -118.4895 | 12.48 | 2.05 | 304 | 71 | 98 | 100.65 | 20.56 | 67.99 | 4 | W. Yang, E. Hauksson, P. M. Shearer, Computing a large refined catalog of focal mechanisms for southern California (1981-2010): Temporal stability of the style of faulting. Bull. Seismol. Soc. Am. 102, 1179–1194 (2012).
2003 | 9 | 30 | 16 | 7 | 42.36 | 33.4882 | -116.4872 | 12.12 | 1.67 | 61 | 88 | 97 | 166.87 | 7.28 | 15.99 | 4 | W. Yang, E. Hauksson, P. M. Shearer, Computing a large refined catalog of focal mechanisms for southern California (1981-2010): Temporal stability of the style of faulting. Bull. Seismol. Soc. Am. 102, 1179–1194 (2012).
2003 | 10 | 1 | 3 | 48 | 44.76 | 33.3385 | -116.8722 | 9.8 | 0.55 | 303 | 77 | -161 | 208.57 | 71.5 | -13.72 | 4 | W. Yang, E. Hauksson, P. M. Shearer, Computing a large refined catalog of focal mechanisms for southern California (1981-2010): Temporal stability of the style of faulting. Bull. Seismol. Soc. Am. 102, 1179–1194 (2012).
2003 | 10 | 1 | 7 | 34 | 35.85 | 33.4388 | -116.434 | 8.02 | 0.79 | 79 | 48 | 95 | 251.55 | 42.24 | 84.47 | 4 | W. Yang, E. Hauksson, P. M. Shearer, Computing a large refined catalog of focal mechanisms for southern California (1981-2010): Temporal stability of the style of faulting. Bull. Seismol. Soc. Am. 102, 1179–1194 (2012).
2003 | 10 | 1 | 8 | 25 | 21.67 | 35.4857 | -118.4478 | 6.01 | 2.04 | 119 | 88 | 167 | 209.46 | 77.01 | 2.05 | 4 | W. Yang, E. Hauksson, P. M. Shearer, Computing a large refined catalog of focal mechanisms for southern California (1981-2010): Temporal stability of the style of faulting. Bull. Seismol. Soc. Am. 102, 1179–1194 (2012).
2003 | 10 | 1 | 8 | 45 | 33.76 | 34.0213 | -117.094 | 15.84 | 1.4 | 334 | 86 | -157 | 242.3 | 67.06 | -4.34 | 4 | W. Yang, E. Hauksson, P. M. Shearer, Computing a large refined catalog of focal mechanisms for southern California (1981-2010): Temporal stability of the style of faulting. Bull. Seismol. Soc. Am. 102, 1179–1194 (2012).
2003 | 10 | 1 | 18 | 0 | 21.58 | 33.0218 | -115.8738 | 11.02 | 2.09 | 126 | 73 | -133 | 18.59 | 45.62 | -24.15 | 4 | W. Yang, E. Hauksson, P. M. Shearer, Computing a large refined catalog of focal mechanisms for southern California (1981-2010): Temporal stability of the style of faulting. Bull. Seismol. Soc. Am. 102, 1179–1194 (2012).
2003 | 10 | 2 | 2 | 12 | 59.94 | 35.485 | -118.4483 | 6.09 | 1.83 | 126 | 83 | 168 | 217.48 | 78.09 | 7.15 | 4 | W. Yang, E. Hauksson, P. M. Shearer, Computing a large refined catalog of focal mechanisms for southern California (1981-2010): Temporal stability of the style of faulting. Bull. Seismol. Soc. Am. 102, 1179–1194 (2012).
2003 | 10 | 2 | 6 | 54 | 17.31 | 33.0232 | -115.8597 | 8.51 | 1.41 | 144 | 66 | -150 | 40.78 | 62.82 | -27.21 | 4 | W. Yang, E. Hauksson, P. M. Shearer, Computing a large refined catalog of focal mechanisms for southern California (1981-2010): Temporal stability of the style of faulting. Bull. Seismol. Soc. Am. 102, 1179–1194 (2012).
2003 | 10 | 2 | 18 | 51 | 13.43 | 33.4818 | -116.4547 | 13.19 | 1.6 | 146 | 89 | 161 | 236.34 | 71 | 1.06 | 4 | W. Yang, E. Hauksson, P. M. Shearer, Computing a large refined catalog of focal mechanisms for southern California (1981-2010): Temporal stability of the style of faulting. Bull. Seismol. Soc. Am. 102, 1179–1194 (2012).
2003 | 10 | 2 | 20 | 28 | 19.49 | 34.0037 | -116.8088 | 12.51 | 1.58 | 315 | 55 | -122 | 182.45 | 46 | -52.88 | 4 | W. Yang, E. Hauksson, P. M. Shearer, Computing a large refined catalog of focal mechanisms for southern California (1981-2010): Temporal stability of the style of faulting. Bull. Seismol. Soc. Am. 102, 1179–1194 (2012).
2003 | 10 | 2 | 22 | 48 | 11.02 | 34.0305 | -117.2278 | 16.72 | 1.63 | 176 | 66 | -129 | 59.33 | 44.77 | -35.28 | 4 | W. Yang, E. Hauksson, P. M. Shearer, Computing a large refined catalog of focal mechanisms for southern California (1981-2010): Temporal stability of the style of faulting. Bull. Seismol. Soc. Am. 102, 1179–1194 (2012).
2003 | 10 | 3 | 0 | 5 | 48.59 | 33.3215 | -116.3237 | 13.27 | 1.39 | 218 | 60 | 138 | 332.24 | 54.59 | 37.84 | 4 | W. Yang, E. Hauksson, P. M. Shearer, Computing a large refined catalog of focal mechanisms for southern California (1981-2010): Temporal stability of the style of faulting. Bull. Seismol. Soc. Am. 102, 1179–1194 (2012).
2003 | 10 | 3 | 8 | 42 | 7.6 | 33.6548 | -116.7275 | 13.61 | 1.23 | 317 | 83 | 166 | 48.74 | 76.11 | 7.21 | 4 | W. Yang, E. Hauksson, P. M. Shearer, Computing a large refined catalog of focal mechanisms for southern California (1981-2010): Temporal stability of the style of faulting. Bull. Seismol. Soc. Am. 102, 1179–1194 (2012).
2003 | 10 | 3 | 10 | 39 | 36.39 | 33.4653 | -116.477 | 12.99 | 1.5 | 329 | 83 | -163 | 236.87 | 73.13 | -7.32 | 4 | W. Yang, E. Hauksson, P. M. Shearer, Computing a large refined catalog of focal mechanisms for southern California (1981-2010): Temporal stability of the style of faulting. Bull. Seismol. Soc. Am. 102, 1179–1194 (2012).
2003 | 10 | 3 | 11 | 29 | 3.72 | 34.3042 | -116.832 | 7.07 | 2.65 | 297 | 73 | -175 | 205.53 | 85.22 | -17.06 | 4 | W. Yang, E. Hauksson, P. M. Shearer, Computing a large refined catalog of focal mechanisms for southern California (1981-2010): Temporal stability of the style of faulting. Bull. Seismol. Soc. Am. 102, 1179–1194 (2012).
2003 | 10 | 3 | 11 | 40 | 51.92 | 38.7613 | -119.6038 | -0.71 | 3.09 | 140 | 50 | -160 | 36.83 | 74.81 | -41.76 | 3 | NCEDC, Northern California Earthquake Data Center. UC Berkeley Seismol. Lab. (2014), doi:10.7932/NCEDC.
2003 | 10 | 3 | 16 | 28 | 28 | 38.8323 | -122.8132 | 0.749 | 3.57 | 170 | 70 | -170 | 76.55 | 80.61 | -20.28 | 16 | Focal mechanisms from U.S. Geological Survey Advanced National Seismic System (ANSS) Comprehensive Catalog of Earthquake Events and Products, https://www.sciencebase.gov/catalog/item/52eab950e4b0444d1ce67917
2003 | 10 | 3 | 16 | 56 | 34.81 | 38.8393 | -122.8095 | 0.78 | 4.13 | 265 | 85 | 0 | 175 | 90 | -175 | 3 | NCEDC, Northern California Earthquake Data Center. UC Berkeley Seismol. Lab. (2014), doi:10.7932/NCEDC.
2003 | 10 | 3 | 22 | 40 | 25.81 | 33.6552 | -116.728 | 13.56 | 2.41 | 124 | 83 | -170 | 32.77 | 80.08 | -7.11 | 4 | W. Yang, E. Hauksson, P. M. Shearer, Computing a large refined catalog of focal mechanisms for southern California (1981-2010): Temporal stability of the style of faulting. Bull. Seismol. Soc. Am. 102, 1179–1194 (2012).
2003 | 10 | 3 | 23 | 36 | 41 | 52.54 | -166.88 | 15 | 5 | 69 | 53 | 105 | 225 | 39.52 | 71.04 | 1 | International Seismological Centre (ISC) Bulletin (http://www.isc.ac.uk/iscbulletin/search/fmechanisms/)
2003 | 10 | 4 | 2 | 40 | 27.9 | 34.1052 | -117.3067 | 16.64 | 1.41 | 154 | 60 | 175 | 246.5 | 85.67 | 30.09 | 4 | W. Yang, E. Hauksson, P. M. Shearer, Computing a large refined catalog of focal mechanisms for southern California (1981-2010): Temporal stability of the style of faulting. Bull. Seismol. Soc. Am. 102, 1179–1194 (2012).
2003 | 10 | 4 | 3 | 55 | 18.19 | 32.8388 | -115.9545 | 5.25 | 2.06 | 189 | 84 | -144 | 94.66 | 54.23 | -7.4 | 4 | W. Yang, E. Hauksson, P. M. Shearer, Computing a large refined catalog of focal mechanisms for southern California (1981-2010): Temporal stability of the style of faulting. Bull. Seismol. Soc. Am. 102, 1179–1194 (2012).
2003 | 10 | 4 | 5 | 2 | 28.61 | 38.8162 | -122.8098 | 2.32 | 3.42 | 15 | 50 | -120 | 236.93 | 48.44 | -59.21 | 3 | NCEDC, Northern California Earthquake Data Center. UC Berkeley Seismol. Lab. (2014), doi:10.7932/NCEDC.
2003 | 10 | 4 | 7 | 51 | 0.89 | 33.3845 | -116.4248 | 11.15 | 1.08 | 143 | 81 | 179 | 233.16 | 89.01 | 9 | 4 | W. Yang, E. Hauksson, P. M. Shearer, Computing a large refined catalog of focal mechanisms for southern California (1981-2010): Temporal stability of the style of faulting. Bull. Seismol. Soc. Am. 102, 1179–1194 (2012).
2003 | 10 | 4 | 12 | 14 | 21.41 | 34.8498 | -116.3357 | 8.68 | 1.37 | 163 | 90 | -178 | 73 | 88 | 0 | 4 | W. Yang, E. Hauksson, P. M. Shearer, Computing a large refined catalog of focal mechanisms for southern California (1981-2010): Temporal stability of the style of faulting. Bull. Seismol. Soc. Am. 102, 1179–1194 (2012).
2003 | 10 | 4 | 14 | 4 | 50.18 | 34.0467 | -116.9213 | 17.82 | 1.57 | 118 | 80 | 156 | 212.42 | 66.39 | 10.92 | 4 | W. Yang, E. Hauksson, P. M. Shearer, Computing a large refined catalog of focal mechanisms for southern California (1981-2010): Temporal stability of the style of faulting. Bull. Seismol. Soc. Am. 102, 1179–1194 (2012).
2003 | 10 | 4 | 19 | 26 | 22.85 | 33.228 | -116.1453 | 9.62 | 2.96 | 129 | 88 | -173 | 38.75 | 83 | -2.02 | 4 | W. Yang, E. Hauksson, P. M. Shearer, Computing a large refined catalog of focal mechanisms for southern California (1981-2010): Temporal stability of the style of faulting. Bull. Seismol. Soc. Am. 102, 1179–1194 (2012).
2003 | 10 | 5 | 4 | 18 | 8.96 | 32.9673 | -116.2938 | 9.85 | 1.5 | 301 | 76 | 173 | 32.7 | 83.21 | 14.1 | 4 | W. Yang, E. Hauksson, P. M. Shearer, Computing a large refined catalog of focal mechanisms for southern California (1981-2010): Temporal stability of the style of faulting. Bull. Seismol. Soc. Am. 102, 1179–1194 (2012).
2003 | 10 | 5 | 7 | 40 | 47.95 | 33.4812 | -116.447 | 11.85 | 1.73 | 272 | 38 | 137 | 38.31 | 65.17 | 60.26 | 4 | W. Yang, E. Hauksson, P. M. Shearer, Computing a large refined catalog of focal mechanisms for southern California (1981-2010): Temporal stability of the style of faulting. Bull. Seismol. Soc. Am. 102, 1179–1194 (2012).
2003 | 10 | 5 | 10 | 4 | 43.59 | 34.0117 | -117.0625 | 16.9 | 1.6 | 208 | 43 | -78 | 11.79 | 48.16 | -100.97 | 4 | W. Yang, E. Hauksson, P. M. Shearer, Computing a large refined catalog of focal mechanisms for southern California (1981-2010): Temporal stability of the style of faulting. Bull. Seismol. Soc. Am. 102, 1179–1194 (2012).
2003 | 10 | 5 | 11 | 27 | 27.17 | 34.345 | -118.7422 | 11.31 | 2.91 | 158 | 46 | 167 | 257.11 | 80.69 | 44.74 | 4 | W. Yang, E. Hauksson, P. M. Shearer, Computing a large refined catalog of focal mechanisms for southern California (1981-2010): Temporal stability of the style of faulting. Bull. Seismol. Soc. Am. 102, 1179–1194 (2012).
2003 | 10 | 6 | 9 | 46 | 28.5 | 34.0113 | -117.0123 | 16.72 | 1.65 | 129 | 82 | 166 | 220.99 | 76.14 | 8.24 | 4 | W. Yang, E. Hauksson, P. M. Shearer, Computing a large refined catalog of focal mechanisms for southern California (1981-2010): Temporal stability of the style of faulting. Bull. Seismol. Soc. Am. 102, 1179–1194 (2012).
2003 | 10 | 6 | 14 | 8 | 46.15 | 34.8497 | -116.336 | 8.64 | 2.04 | 158 | 87 | 177 | 248.16 | 87 | 3 | 4 | W. Yang, E. Hauksson, P. M. Shearer, Computing a large refined catalog of focal mechanisms for southern California (1981-2010): Temporal stability of the style of faulting. Bull. Seismol. Soc. Am. 102, 1179–1194 (2012).
2003 | 10 | 6 | 15 | 15 | 31.82 | 33.9435 | -116.6352 | 15.61 | 1.87 | 301 | 74 | 176 | 32.1 | 86.16 | 16.04 | 4 | W. Yang, E. Hauksson, P. M. Shearer, Computing a large refined catalog of focal mechanisms for southern California (1981-2010): Temporal stability of the style of faulting. Bull. Seismol. Soc. Am. 102, 1179–1194 (2012).
2003 | 10 | 6 | 17 | 20 | 11.56 | 34.8497 | -116.3355 | 8.72 | 2.2 | 352 | 74 | 175 | 83.38 | 85.19 | 16.06 | 4 | W. Yang, E. Hauksson, P. M. Shearer, Computing a large refined catalog of focal mechanisms for southern California (1981-2010): Temporal stability of the style of faulting. Bull. Seismol. Soc. Am. 102, 1179–1194 (2012).
2003 | 10 | 6 | 20 | 41 | 34.1 | 33.7183 | -116.8357 | 15.03 | 1.85 | 332 | 60 | -155 | 228.88 | 68.53 | -32.5 | 4 | W. Yang, E. Hauksson, P. M. Shearer, Computing a large refined catalog of focal mechanisms for southern California (1981-2010): Temporal stability of the style of faulting. Bull. Seismol. Soc. Am. 102, 1179–1194 (2012).
2003 | 10 | 7 | 1 | 48 | 26.27 | 34.8497 | -116.3362 | 8.63 | 2.59 | 346 | 82 | -151 | 251.59 | 61.31 | -9.13 | 4 | W. Yang, E. Hauksson, P. M. Shearer, Computing a large refined catalog of focal mechanisms for southern California (1981-2010): Temporal stability of the style of faulting. Bull. Seismol. Soc. Am. 102, 1179–1194 (2012).
2003 | 10 | 7 | 4 | 16 | 59.05 | 34.8498 | -116.3362 | 8.65 | 1.97 | 359 | 88 | -177 | 268.9 | 87 | -2 | 4 | W. Yang, E. Hauksson, P. M. Shearer, Computing a large refined catalog of focal mechanisms for southern California (1981-2010): Temporal stability of the style of faulting. Bull. Seismol. Soc. Am. 102, 1179–1194 (2012).
2003 | 10 | 7 | 5 | 20 | 32.85 | 38.1258 | -118.2892 | 1.55 | 3.49 | 80 | 55 | -20 | 181.79 | 73.73 | -143.31 | 3 | NCEDC, Northern California Earthquake Data Center. UC Berkeley Seismol. Lab. (2014), doi:10.7932/NCEDC.
2003 | 10 | 7 | 7 | 22 | 11.8 | 34.2927 | -118.522 | 5.88 | 1.7 | 136 | 84 | 175 | 226.52 | 85.03 | 6.02 | 4 | W. Yang, E. Hauksson, P. M. Shearer, Computing a large refined catalog of focal mechanisms for southern California (1981-2010): Temporal stability of the style of faulting. Bull. Seismol. Soc. Am. 102, 1179–1194 (2012).
2003 | 10 | 7 | 7 | 53 | 49.92 | 34.0103 | -117.2095 | 11.3 | 1.8 | 155 | 76 | -137 | 52.29 | 48.57 | -18.82 | 4 | W. Yang, E. Hauksson, P. M. Shearer, Computing a large refined catalog of focal mechanisms for southern California (1981-2010): Temporal stability of the style of faulting. Bull. Seismol. Soc. Am. 102, 1179–1194 (2012).
2003 | 10 | 7 | 8 | 59 | 57.69 | 34.0103 | -117.2095 | 11.31 | 2.01 | 155 | 82 | -152 | 60.77 | 62.3 | -9.04 | 4 | W. Yang, E. Hauksson, P. M. Shearer, Computing a large refined catalog of focal mechanisms for southern California (1981-2010): Temporal stability of the style of faulting. Bull. Seismol. Soc. Am. 102, 1179–1194 (2012).
2003 | 10 | 7 | 11 | 54 | 16.14 | 34.01 | -117.2093 | 11.29 | 1.64 | 160 | 77 | -144 | 60.72 | 55.06 | -15.93 | 4 | W. Yang, E. Hauksson, P. M. Shearer, Computing a large refined catalog of focal mechanisms for southern California (1981-2010): Temporal stability of the style of faulting. Bull. Seismol. Soc. Am. 102, 1179–1194 (2012).
2003 | 10 | 7 | 12 | 38 | 7.03 | 35.828 | -117.7323 | 7.99 | 1.34 | 37 | 42 | -68 | 188.47 | 51.65 | -108.64 | 4 | W. Yang, E. Hauksson, P. M. Shearer, Computing a large refined catalog of focal mechanisms for southern California (1981-2010): Temporal stability of the style of faulting. Bull. Seismol. Soc. Am. 102, 1179–1194 (2012).
2003 | 10 | 7 | 17 | 35 | 50.35 | 32.5205 | -117.1247 | 17.22 | 3.63 | 144 | 55 | 180 | 234 | 90 | 35 | 4 | W. Yang, E. Hauksson, P. M. Shearer, Computing a large refined catalog of focal mechanisms for southern California (1981-2010): Temporal stability of the style of faulting. Bull. Seismol. Soc. Am. 102, 1179–1194 (2012).
2003 | 10 | 8 | 4 | 34 | 7.53 | 33.6562 | -116.7247 | 15.27 | 0.81 | 133 | 89 | -139 | 42.13 | 49.01 | -1.32 | 4 | W. Yang, E. Hauksson, P. M. Shearer, Computing a large refined catalog of focal mechanisms for southern California (1981-2010): Temporal stability of the style of faulting. Bull. Seismol. Soc. Am. 102, 1179–1194 (2012).
2003 | 10 | 8 | 13 | 17 | 53.47 | 34.0115 | -117.0123 | 16.68 | 1.65 | 147 | 86 | 135 | 240.99 | 45.14 | 5.65 | 4 | W. Yang, E. Hauksson, P. M. Shearer, Computing a large refined catalog of focal mechanisms for southern California (1981-2010): Temporal stability of the style of faulting. Bull. Seismol. Soc. Am. 102, 1179–1194 (2012).
2003 | 10 | 8 | 20 | 34 | 36.16 | 34.3042 | -116.8318 | 6.53 | 1.04 | 284 | 84 | -170 | 192.94 | 80.06 | -6.09 | 4 | W. Yang, E. Hauksson, P. M. Shearer, Computing a large refined catalog of focal mechanisms for southern California (1981-2010): Temporal stability of the style of faulting. Bull. Seismol. Soc. Am. 102, 1179–1194 (2012).
2003 | 10 | 9 | 3 | 33 | 39.31 | 33.3972 | -116.4013 | 9.1 | 1.45 | 328 | 89 | -169 | 237.81 | 79 | -1.02 | 4 | W. Yang, E. Hauksson, P. M. Shearer, Computing a large refined catalog of focal mechanisms for southern California (1981-2010): Temporal stability of the style of faulting. Bull. Seismol. Soc. Am. 102, 1179–1194 (2012).
2003 | 10 | 9 | 5 | 23 | 18.62 | 34.4535 | -117.796 | 5.75 | 1.56 | 267 | 47 | 71 | 113.79 | 46.25 | 109.25 | 4 | W. Yang, E. Hauksson, P. M. Shearer, Computing a large refined catalog of focal mechanisms for southern California (1981-2010): Temporal stability of the style of faulting. Bull. Seismol. Soc. Am. 102, 1179–1194 (2012).
2003 | 10 | 9 | 6 | 11 | 34 | 41.075 | -125.158 | 2.5 | 4.5 | 47 | 49 | -5 | 140.29 | 86.23 | -138.89 | 1 | International Seismological Centre (ISC) Bulletin (http://www.isc.ac.uk/iscbulletin/search/fmechanisms/)
2003 | 10 | 9 | 7 | 0 | 52.75 | 34.0042 | -116.3217 | 10 | 1.76 | 291 | 84 | 175 | 21.52 | 85.03 | 6.02 | 4 | W. Yang, E. Hauksson, P. M. Shearer, Computing a large refined catalog of focal mechanisms for southern California (1981-2010): Temporal stability of the style of faulting. Bull. Seismol. Soc. Am. 102, 1179–1194 (2012).
2003 | 10 | 9 | 7 | 33 | 55.23 | 33.4192 | -116.3932 | 8.59 | 3.06 | 281 | 86 | 166 | 12 | 76.03 | 4.12 | 4 | W. Yang, E. Hauksson, P. M. Shearer, Computing a large refined catalog of focal mechanisms for southern California (1981-2010): Temporal stability of the style of faulting. Bull. Seismol. Soc. Am. 102, 1179–1194 (2012).
2003 | 10 | 9 | 8 | 38 | 31.68 | 34.065 | -117.2408 | 14.09 | 1.56 | 177 | 50 | -116 | 34.19 | 46.49 | -62.42 | 4 | W. Yang, E. Hauksson, P. M. Shearer, Computing a large refined catalog of focal mechanisms for southern California (1981-2010): Temporal stability of the style of faulting. Bull. Seismol. Soc. Am. 102, 1179–1194 (2012).
2003 | 10 | 9 | 12 | 37 | 37.68 | 34.6412 | -116.2905 | 10.39 | 2.46 | 352 | 75 | 173 | 83.82 | 83.24 | 15.11 | 4 | W. Yang, E. Hauksson, P. M. Shearer, Computing a large refined catalog of focal mechanisms for southern California (1981-2010): Temporal stability of the style of faulting. Bull. Seismol. Soc. Am. 102, 1179–1194 (2012).
2003 | 10 | 9 | 14 | 5 | 41.02 | 34.8503 | -116.3363 | 8.6 | 1.95 | 355 | 89 | -180 | 265 | 90 | -1 | 4 | W. Yang, E. Hauksson, P. M. Shearer, Computing a large refined catalog of focal mechanisms for southern California (1981-2010): Temporal stability of the style of faulting. Bull. Seismol. Soc. Am. 102, 1179–1194 (2012).
2003 | 10 | 10 | 1 | 52 | 2.39 | 34.9563 | -116.9458 | 5.6 | 2.14 | 155 | 86 | 172 | 245.56 | 82.02 | 4.04 | 4 | W. Yang, E. Hauksson, P. M. Shearer, Computing a large refined catalog of focal mechanisms for southern California (1981-2010): Temporal stability of the style of faulting. Bull. Seismol. Soc. Am. 102, 1179–1194 (2012).
2003 | 10 | 10 | 2 | 27 | 35.8 | 34.21 | -116.438 | 4.65 | 3.52 | 12 | 27 | -132 | 237.3 | 70.28 | -71.17 | 4 | W. Yang, E. Hauksson, P. M. Shearer, Computing a large refined catalog of focal mechanisms for southern California (1981-2010): Temporal stability of the style of faulting. Bull. Seismol. Soc. Am. 102, 1179–1194 (2012).
2003 | 10 | 10 | 3 | 11 | 28.32 | 34.2097 | -116.4388 | 4.59 | 1.76 | 16 | 48 | -142 | 258.4 | 62.77 | -48.81 | 4 | W. Yang, E. Hauksson, P. M. Shearer, Computing a large refined catalog of focal mechanisms for southern California (1981-2010): Temporal stability of the style of faulting. Bull. Seismol. Soc. Am. 102, 1179–1194 (2012).
2003 | 10 | 10 | 4 | 57 | 19.13 | 36.0387 | -117.8043 | 1.64 | 2.38 | 151 | 65 | -165 | 54.54 | 76.43 | -25.77 | 4 | W. Yang, E. Hauksson, P. M. Shearer, Computing a large refined catalog of focal mechanisms for southern California (1981-2010): Temporal stability of the style of faulting. Bull. Seismol. Soc. Am. 102, 1179–1194 (2012).
2003 | 10 | 10 | 5 | 11 | 52.65 | 36.0388 | -117.804 | 1.59 | 1.82 | 133 | 79 | -169 | 40.88 | 79.2 | -11.2 | 4 | W. Yang, E. Hauksson, P. M. Shearer, Computing a large refined catalog of focal mechanisms for southern California (1981-2010): Temporal stability of the style of faulting. Bull. Seismol. Soc. Am. 102, 1179–1194 (2012).
2003 | 10 | 10 | 8 | 7 | 8.42 | 33.3603 | -116.4078 | 8.74 | 1.39 | 149 | 83 | -178 | 58.76 | 88.01 | -7 | 4 | W. Yang, E. Hauksson, P. M. Shearer, Computing a large refined catalog of focal mechanisms for southern California (1981-2010): Temporal stability of the style of faulting. Bull. Seismol. Soc. Am. 102, 1179–1194 (2012).
2003 | 10 | 10 | 8 | 57 | 28.2 | 34.3038 | -116.831 | 6.68 | 1.7 | 326 | 85 | -143 | 232.24 | 53.16 | -6.25 | 4 | W. Yang, E. Hauksson, P. M. Shearer, Computing a large refined catalog of focal mechanisms for southern California (1981-2010): Temporal stability of the style of faulting. Bull. Seismol. Soc. Am. 102, 1179–1194 (2012).
2003 | 10 | 10 | 12 | 31 | 10.87 | 33.4762 | -116.5882 | 10.13 | 1.74 | 336 | 64 | -161 | 237.42 | 72.99 | -27.29 | 4 | W. Yang, E. Hauksson, P. M. Shearer, Computing a large refined catalog of focal mechanisms for southern California (1981-2010): Temporal stability of the style of faulting. Bull. Seismol. Soc. Am. 102, 1179–1194 (2012).
2003 | 10 | 10 | 18 | 54 | 3.85 | 36.014 | -117.7917 | 0.9 | 1.8 | 173 | 21 | 163 | 278.93 | 83.99 | 69.84 | 4 | W. Yang, E. Hauksson, P. M. Shearer, Computing a large refined catalog of focal mechanisms for southern California (1981-2010): Temporal stability of the style of faulting. Bull. Seismol. Soc. Am. 102, 1179–1194 (2012).
2003 | 10 | 11 | 5 | 16 | 41.75 | 37.8347 | -122.0592 | 13.31 | 3.06 | 65 | 80 | -10 | 156.75 | 80.15 | -169.85 | 3 | NCEDC, Northern California Earthquake Data Center. UC Berkeley Seismol. Lab. (2014), doi:10.7932/NCEDC.
2003 | 10 | 11 | 9 | 27 | 13.16 | 33.5998 | -116.7083 | 14.63 | 1.2 | 328 | 50 | -169 | 230.88 | 81.6 | -40.52 | 4 | W. Yang, E. Hauksson, P. M. Shearer, Computing a large refined catalog of focal mechanisms for southern California (1981-2010): Temporal stability of the style of faulting. Bull. Seismol. Soc. Am. 102, 1179–1194 (2012).
2003 | 10 | 11 | 9 | 28 | 13.76 | 33.3912 | -116.9578 | 5.36 | 1.74 | 274 | 84 | -172 | 183.16 | 82.04 | -6.06 | 4 | W. Yang, E. Hauksson, P. M. Shearer, Computing a large refined catalog of focal mechanisms for southern California (1981-2010): Temporal stability of the style of faulting. Bull. Seismol. Soc. Am. 102, 1179–1194 (2012).
2003 | 10 | 11 | 14 | 53 | 41.18 | 34.3675 | -116.8913 | 5.14 | 1.48 | 164 | 73 | -172 | 71.65 | 82.35 | -17.16 | 4 | W. Yang, E. Hauksson, P. M. Shearer, Computing a large refined catalog of focal mechanisms for southern California (1981-2010): Temporal stability of the style of faulting. Bull. Seismol. Soc. Am. 102, 1179–1194 (2012).
2003 | 10 | 11 | 15 | 57 | 24.49 | 33.5088 | -116.4558 | 6.54 | 1.89 | 304 | 87 | -177 | 213.84 | 87 | -3 | 4 | W. Yang, E. Hauksson, P. M. Shearer, Computing a large refined catalog of focal mechanisms for southern California (1981-2010): Temporal stability of the style of faulting. Bull. Seismol. Soc. Am. 102, 1179–1194 (2012).
2003 | 10 | 12 | 0 | 0 | 0 | 47.01 | -76.36 | 18 | 4.5 | 155 | 55 | 3 | 63.28 | 87.54 | 144.96 | 15 | S. Mazzotti, J. Townend, State of stress in central and eastern North American seismic zones. Lithosphere. 2, 76–83 (2010).
2003 | 10 | 12 | 7 | 17 | 37.28 | 33.9988 | -116.9942 | 15.01 | 1.45 | 160 | 84 | -173 | 69.26 | 83.04 | -6.04 | 4 | W. Yang, E. Hauksson, P. M. Shearer, Computing a large refined catalog of focal mechanisms for southern California (1981-2010): Temporal stability of the style of faulting. Bull. Seismol. Soc. Am. 102, 1179–1194 (2012).
2003 | 10 | 12 | 14 | 43 | 43.73 | 40.3002 | -124.3963 | 8.45 | 3.6 | 170 | 75 | 10 | 77.39 | 80.34 | 164.78 | 3 | NCEDC, Northern California Earthquake Data Center. UC Berkeley Seismol. Lab. (2014), doi:10.7932/NCEDC.
2003 | 10 | 12 | 17 | 54 | 47.1 | 34.1185 | -116.7402 | 9.89 | 1.46 | 321 | 83 | -179 | 230.88 | 89.01 | -7 | 4 | W. Yang, E. Hauksson, P. M. Shearer, Computing a large refined catalog of focal mechanisms for southern California (1981-2010): Temporal stability of the style of faulting. Bull. Seismol. Soc. Am. 102, 1179–1194 (2012).
2003 | 10 | 12 | 19 | 30 | 42.76 | 36.081 | -117.6353 | 4.37 | 1.56 | 304 | 81 | 178 | 34.31 | 88.02 | 9.01 | 4 | W. Yang, E. Hauksson, P. M. Shearer, Computing a large refined catalog of focal mechanisms for southern California (1981-2010): Temporal stability of the style of faulting. Bull. Seismol. Soc. Am. 102, 1179–1194 (2012).
2003 | 10 | 12 | 19 | 57 | 36.19 | 33.3853 | -116.3325 | 10.85 | 1.35 | 325 | 85 | 164 | 56.43 | 74.06 | 5.2 | 4 | W. Yang, E. Hauksson, P. M. Shearer, Computing a large refined catalog of focal mechanisms for southern California (1981-2010): Temporal stability of the style of faulting. Bull. Seismol. Soc. Am. 102, 1179–1194 (2012).
2003 | 10 | 14 | 6 | 25 | 40.25 | 33.51 | -116.4578 | 6.6 | 1.18 | 303 | 83 | 171 | 34.11 | 81.07 | 7.09 | 4 | W. Yang, E. Hauksson, P. M. Shearer, Computing a large refined catalog of focal mechanisms for southern California (1981-2010): Temporal stability of the style of faulting. Bull. Seismol. Soc. Am. 102, 1179–1194 (2012).
2003 | 10 | 14 | 9 | 57 | 44.52 | 34.6212 | -116.6725 | 7.32 | 1.89 | 301 | 80 | -177 | 210.48 | 87.05 | -10.01 | 4 | W. Yang, E. Hauksson, P. M. Shearer, Computing a large refined catalog of focal mechanisms for southern California (1981-2010): Temporal stability of the style of faulting. Bull. Seismol. Soc. Am. 102, 1179–1194 (2012).
2003 | 10 | 14 | 13 | 24 | 52.47 | 33.3607 | -116.408 | 8.81 | 1.86 | 150 | 87 | -180 | 60 | 90 | -3 | 4 | W. Yang, E. Hauksson, P. M. Shearer, Computing a large refined catalog of focal mechanisms for southern California (1981-2010): Temporal stability of the style of faulting. Bull. Seismol. Soc. Am. 102, 1179–1194 (2012).
2003 | 10 | 15 | 3 | 17 | 44.1 | 34.0528 | -118.9747 | 12.12 | 1.95 | 184 | 59 | 167 | 280.78 | 78.88 | 31.66 | 4 | W. Yang, E. Hauksson, P. M. Shearer, Computing a large refined catalog of focal mechanisms for southern California (1981-2010): Temporal stability of the style of faulting. Bull. Seismol. Soc. Am. 102, 1179–1194 (2012).
2003 | 10 | 15 | 4 | 18 | 39.34 | 34.0397 | -116.3987 | 11.35 | 3.36 | 340 | 77 | 172 | 71.81 | 82.21 | 13.12 | 4 | W. Yang, E. Hauksson, P. M. Shearer, Computing a large refined catalog of focal mechanisms for southern California (1981-2010): Temporal stability of the style of faulting. Bull. Seismol. Soc. Am. 102, 1179–1194 (2012).
2003 | 10 | 15 | 10 | 20 | 48.85 | 35.7222 | -118.0593 | 6.29 | 1.87 | 336 | 76 | -175 | 244.79 | 85.15 | -14.05 | 4 | W. Yang, E. Hauksson, P. M. Shearer, Computing a large refined catalog of focal mechanisms for southern California (1981-2010): Temporal stability of the style of faulting. Bull. Seismol. Soc. Am. 102, 1179–1194 (2012).
2003 | 10 | 15 | 10 | 21 | 41.43 | 34.0817 | -117.2843 | 16.18 | 1.29 | 169 | 88 | 178 | 259.07 | 88 | 2 | 4 | W. Yang, E. Hauksson, P. M. Shearer, Computing a large refined catalog of focal mechanisms for southern California (1981-2010): Temporal stability of the style of faulting. Bull. Seismol. Soc. Am. 102, 1179–1194 (2012).
2003 | 10 | 15 | 11 | 4 | 51.58 | 34.023 | -116.7263 | 15.56 | 1.65 | 339 | 24 | -162 | 232.47 | 82.78 | -67.05 | 4 | W. Yang, E. Hauksson, P. M. Shearer, Computing a large refined catalog of focal mechanisms for southern California (1981-2010): Temporal stability of the style of faulting. Bull. Seismol. Soc. Am. 102, 1179–1194 (2012).
2003 | 10 | 15 | 22 | 55 | 39.36 | 34.1117 | -116.4088 | 9.39 | 1.73 | 337 | 76 | 177 | 67.73 | 87.09 | 14.02 | 4 | W. Yang, E. Hauksson, P. M. Shearer, Computing a large refined catalog of focal mechanisms for southern California (1981-2010): Temporal stability of the style of faulting. Bull. Seismol. Soc. Am. 102, 1179–1194 (2012).
2003 | 10 | 16 | 3 | 35 | 5.59 | 35.5932 | -118.392 | 4.32 | 1.45 | 355 | 61 | -105 | 203.93 | 32.35 | -64.97 | 4 | W. Yang, E. Hauksson, P. M. Shearer, Computing a large refined catalog of focal mechanisms for southern California (1981-2010): Temporal stability of the style of faulting. Bull. Seismol. Soc. Am. 102, 1179–1194 (2012).
2003 | 10 | 16 | 8 | 0 | 28.98 | 33.1673 | -116.5375 | 15.42 | 1.62 | 296 | 66 | 158 | 35.33 | 69.99 | 25.65 | 4 | W. Yang, E. Hauksson, P. M. Shearer, Computing a large refined catalog of focal mechanisms for southern California (1981-2010): Temporal stability of the style of faulting. Bull. Seismol. Soc. Am. 102, 1179–1194 (2012).
2003 | 10 | 17 | 7 | 19 | 59.17 | 34.0117 | -117.2093 | 11.23 | 1.55 | 249 | 20 | -125 | 105.69 | 73.73 | -78.21 | 4 | W. Yang, E. Hauksson, P. M. Shearer, Computing a large refined catalog of focal mechanisms for southern California (1981-2010): Temporal stability of the style of faulting. Bull. Seismol. Soc. Am. 102, 1179–1194 (2012).
2003 | 10 | 17 | 9 | 53 | 3.17 | 33.8543 | -118.8463 | 12.42 | 2.34 | 288 | 52 | 94 | 101.52 | 38.18 | 84.9 | 4 | W. Yang, E. Hauksson, P. M. Shearer, Computing a large refined catalog of focal mechanisms for southern California (1981-2010): Temporal stability of the style of faulting. Bull. Seismol. Soc. Am. 102, 1179–1194 (2012).
2003 | 10 | 17 | 13 | 14 | 51.75 | 33.5682 | -116.6593 | 13.09 | 1.13 | 194 | 43 | -95 | 20.82 | 47.2 | -85.35 | 4 | W. Yang, E. Hauksson, P. M. Shearer, Computing a large refined catalog of focal mechanisms for southern California (1981-2010): Temporal stability of the style of faulting. Bull. Seismol. Soc. Am. 102, 1179–1194 (2012).
2003 | 10 | 17 | 14 | 27 | 21.92 | 34.2117 | -116.437 | 4.57 | 1.98 | 236 | 48 | -112 | 87.12 | 46.45 | -67.41 | 4 | W. Yang, E. Hauksson, P. M. Shearer, Computing a large refined catalog of focal mechanisms for southern California (1981-2010): Temporal stability of the style of faulting. Bull. Seismol. Soc. Am. 102, 1179–1194 (2012).
2003 | 10 | 17 | 14 | 32 | 38.41 | 36.6578 | -121.2835 | 8.21 | 3.01 | 120 | 55 | 120 | 254.81 | 44.81 | 54.47 | 3 | NCEDC, Northern California Earthquake Data Center. UC Berkeley Seismol. Lab. (2014), doi:10.7932/NCEDC.
2003 | 10 | 17 | 15 | 31 | 33.05 | 36.0633 | -118.2817 | 12.79 | 1.85 | 2 | 55 | -118 | 224.83 | 43.68 | -56.16 | 4 | W. Yang, E. Hauksson, P. M. Shearer, Computing a large refined catalog of focal mechanisms for southern California (1981-2010): Temporal stability of the style of faulting. Bull. Seismol. Soc. Am. 102, 1179–1194 (2012).
2003 | 10 | 17 | 20 | 48 | 48.57 | 33.4648 | -116.613 | 8.37 | 1.41 | 131 | 84 | 168 | 222.27 | 78.07 | 6.13 | 4 | W. Yang, E. Hauksson, P. M. Shearer, Computing a large refined catalog of focal mechanisms for southern California (1981-2010): Temporal stability of the style of faulting. Bull. Seismol. Soc. Am. 102, 1179–1194 (2012).
2003 | 10 | 18 | 2 | 16 | 42.35 | 33.7797 | -118.0755 | 10.83 | 1.9 | 343 | 74 | -154 | 245.34 | 65.08 | -17.69 | 4 | W. Yang, E. Hauksson, P. M. Shearer, Computing a large refined catalog of focal mechanisms for southern California (1981-2010): Temporal stability of the style of faulting. Bull. Seismol. Soc. Am. 102, 1179–1194 (2012).
2003 | 10 | 18 | 2 | 24 | 9.87 | 33.0667 | -116.4708 | 13.06 | 1.68 | 286 | 36 | 101 | 92.49 | 54.76 | 82.11 | 4 | W. Yang, E. Hauksson, P. M. Shearer, Computing a large refined catalog of focal mechanisms for southern California (1981-2010): Temporal stability of the style of faulting. Bull. Seismol. Soc. Am. 102, 1179–1194 (2012).
2003 | 10 | 18 | 2 | 24 | 50.34 | 33.0668 | -116.4707 | 13.04 | 1.76 | 133 | 84 | 172 | 223.84 | 82.04 | 6.06 | 4 | W. Yang, E. Hauksson, P. M. Shearer, Computing a large refined catalog of focal mechanisms for southern California (1981-2010): Temporal stability of the style of faulting. Bull. Seismol. Soc. Am. 102, 1179–1194 (2012).
2003 | 10 | 18 | 3 | 33 | 54.01 | 33.6895 | -116.6878 | 17.59 | 1.22 | 275 | 65 | 129 | 32.56 | 45.22 | 36.54 | 4 | W. Yang, E. Hauksson, P. M. Shearer, Computing a large refined catalog of focal mechanisms for southern California (1981-2010): Temporal stability of the style of faulting. Bull. Seismol. Soc. Am. 102, 1179–1194 (2012).
2003 | 10 | 18 | 6 | 49 | 53.08 | 33.2488 | -116.2768 | 12.06 | 1.47 | 332 | 90 | -148 | 242 | 58 | 0 | 4 | W. Yang, E. Hauksson, P. M. Shearer, Computing a large refined catalog of focal mechanisms for southern California (1981-2010): Temporal stability of the style of faulting. Bull. Seismol. Soc. Am. 102, 1179–1194 (2012).
2003 | 10 | 18 | 7 | 27 | 18.63 | 35.2035 | -120.8047 | 3.79 | 3.44 | 135 | 70 | 170 | 228.45 | 80.61 | 20.28 | 3 | NCEDC, Northern California Earthquake Data Center. UC Berkeley Seismol. Lab. (2014), doi:10.7932/NCEDC.
2003 | 10 | 18 | 7 | 38 | 59.43 | 35.2015 | -120.805 | 3.78 | 3.42 | 20 | 45 | -30 | 132.21 | 69.3 | -130.89 | 3 | NCEDC, Northern California Earthquake Data Center. UC Berkeley Seismol. Lab. (2014), doi:10.7932/NCEDC.
2003 | 10 | 18 | 14 | 13 | 25.57 | 36.028 | -117.781 | 2.13 | 2.74 | 157 | 82 | -157 | 63.62 | 67.24 | -8.68 | 4 | W. Yang, E. Hauksson, P. M. Shearer, Computing a large refined catalog of focal mechanisms for southern California (1981-2010): Temporal stability of the style of faulting. Bull. Seismol. Soc. Am. 102, 1179–1194 (2012).
2003 | 10 | 18 | 15 | 9 | 53.93 | 33.6915 | -116.7923 | 16.13 | 0.98 | 359 | 33 | -153 | 245.86 | 75.68 | -59.95 | 4 | W. Yang, E. Hauksson, P. M. Shearer, Computing a large refined catalog of focal mechanisms for southern California (1981-2010): Temporal stability of the style of faulting. Bull. Seismol. Soc. Am. 102, 1179–1194 (2012).
2003 | 10 | 18 | 16 | 1 | 46.77 | 34.0818 | -116.7555 | 7.65 | 2.02 | 317 | 67 | -155 | 216.67 | 67.11 | -25.1 | 4 | W. Yang, E. Hauksson, P. M. Shearer, Computing a large refined catalog of focal mechanisms for southern California (1981-2010): Temporal stability of the style of faulting. Bull. Seismol. Soc. Am. 102, 1179–1194 (2012).
2003 | 10 | 18 | 18 | 1 | 52.64 | 36.0287 | -117.782 | 2.28 | 1.8 | 329 | 58 | -103 | 172.54 | 34.28 | -70.2 | 4 | W. Yang, E. Hauksson, P. M. Shearer, Computing a large refined catalog of focal mechanisms for southern California (1981-2010): Temporal stability of the style of faulting. Bull. Seismol. Soc. Am. 102, 1179–1194 (2012).
2003 | 10 | 18 | 21 | 35 | 56.38 | 35.9687 | -117.9085 | 4.63 | 1.46 | 162 | 44 | -126 | 27.29 | 55.81 | -60.42 | 4 | W. Yang, E. Hauksson, P. M. Shearer, Computing a large refined catalog of focal mechanisms for southern California (1981-2010): Temporal stability of the style of faulting. Bull. Seismol. Soc. Am. 102, 1179–1194 (2012).
2003 | 10 | 19 | 7 | 15 | 8.79 | 33.6787 | -116.7332 | 15.69 | 0.8 | 350 | 61 | 179 | 80.48 | 89.13 | 29 | 4 | W. Yang, E. Hauksson, P. M. Shearer, Computing a large refined catalog of focal mechanisms for southern California (1981-2010): Temporal stability of the style of faulting. Bull. Seismol. Soc. Am. 102, 1179–1194 (2012).
2003 | 10 | 19 | 10 | 1 | 32.59 | 35.9063 | -117.9342 | 7.29 | 1.74 | 345 | 80 | -149 | 249.04 | 59.52 | -11.62 | 4 | W. Yang, E. Hauksson, P. M. Shearer, Computing a large refined catalog of focal mechanisms for southern California (1981-2010): Temporal stability of the style of faulting. Bull. Seismol. Soc. Am. 102, 1179–1194 (2012).
2003 | 10 | 19 | 14 | 35 | 47.57 | 34.048 | -117.0568 | 16.2 | 1.7 | 120 | 52 | -175 | 26.92 | 86.06 | -38.11 | 4 | W. Yang, E. Hauksson, P. M. Shearer, Computing a large refined catalog of focal mechanisms for southern California (1981-2010): Temporal stability of the style of faulting. Bull. Seismol. Soc. Am. 102, 1179–1194 (2012).
2003 | 10 | 19 | 15 | 32 | 52 | 37.9063 | -122.146 | 7.814 | 3.5 | 340 | 85 | -150 | 247.12 | 60.13 | -5.77 | 17 | Moment tensors from U.S. Geological Survey Advanced National Seismic System (ANSS) Comprehensive Catalog of Earthquake Events and Products, https://www.sciencebase.gov/catalog/item/52eab950e4b0444d1ce67917
2003 | 10 | 20 | 5 | 56 | 16.74 | 35.5072 | -118.3782 | 5.57 | 1.04 | 209 | 36 | -38 | 331.3 | 68.78 | -119.79 | 4 | W. Yang, E. Hauksson, P. M. Shearer, Computing a large refined catalog of focal mechanisms for southern California (1981-2010): Temporal stability of the style of faulting. Bull. Seismol. Soc. Am. 102, 1179–1194 (2012).
2003 | 10 | 20 | 9 | 9 | 22.22 | 36.6595 | -121.2848 | 8.76 | 3.1 | 45 | 40 | 0 | 315 | 90 | -130 | 3 | NCEDC, Northern California Earthquake Data Center. UC Berkeley Seismol. Lab. (2014), doi:10.7932/NCEDC.
2003 | 10 | 20 | 17 | 50 | 9.09 | 37.9115 | -122.1497 | 7.57 | 3.41 | 160 | 90 | -140 | 70 | 50 | 0 | 3 | NCEDC, Northern California Earthquake Data Center. UC Berkeley Seismol. Lab. (2014), doi:10.7932/NCEDC.
2003 | 10 | 20 | 20 | 3 | 42 | 36.0953 | -118.2578 | 11.48 | 2.06 | 179 | 43 | -93 | 3.1 | 47.07 | -87.21 | 4 | W. Yang, E. Hauksson, P. M. Shearer, Computing a large refined catalog of focal mechanisms for southern California (1981-2010): Temporal stability of the style of faulting. Bull. Seismol. Soc. Am. 102, 1179–1194 (2012).
2003 | 10 | 20 | 22 | 16 | 0 | 67.469 | -137.036 | 9 | 3.9 | 330 | 89 | 160 | 60.36 | 70 | 1.06 | 7 | J. Ristau, G. C. Rogers, J. F. Cassidy, Stress in western Canada from regional moment tensor analysis. Can. J. Earth Sci. 44, 127–148 (2007).
2003 | 10 | 20 | 23 | 31 | 14.74 | 35.9063 | -117.9338 | 7.37 | 1.59 | 335 | 87 | 176 | 65.21 | 86.01 | 3.01 | 4 | W. Yang, E. Hauksson, P. M. Shearer, Computing a large refined catalog of focal mechanisms for southern California (1981-2010): Temporal stability of the style of faulting. Bull. Seismol. Soc. Am. 102, 1179–1194 (2012).
2003 | 10 | 20 | 23 | 31 | 56.99 | 35.906 | -117.9337 | 7.37 | 1.78 | 154 | 88 | 168 | 244.43 | 78.01 | 2.04 | 4 | W. Yang, E. Hauksson, P. M. Shearer, Computing a large refined catalog of focal mechanisms for southern California (1981-2010): Temporal stability of the style of faulting. Bull. Seismol. Soc. Am. 102, 1179–1194 (2012).
2003 | 10 | 21 | 8 | 41 | 28.75 | 36.0945 | -118.2575 | 11.4 | 1.89 | 168 | 43 | -94 | 353.46 | 47.13 | -86.28 | 4 | W. Yang, E. Hauksson, P. M. Shearer, Computing a large refined catalog of focal mechanisms for southern California (1981-2010): Temporal stability of the style of faulting. Bull. Seismol. Soc. Am. 102, 1179–1194 (2012).
2003 | 10 | 21 | 11 | 42 | 29.99 | 36.0943 | -118.2573 | 11.33 | 2.22 | 178 | 44 | -85 | 351.07 | 46.21 | -94.81 | 4 | W. Yang, E. Hauksson, P. M. Shearer, Computing a large refined catalog of focal mechanisms for southern California (1981-2010): Temporal stability of the style of faulting. Bull. Seismol. Soc. Am. 102, 1179–1194 (2012).
2003 | 10 | 21 | 14 | 46 | 21.3 | 34.2687 | -118.4532 | 9.67 | 1.87 | 100 | 34 | 66 | 308.24 | 59.28 | 105.34 | 4 | W. Yang, E. Hauksson, P. M. Shearer, Computing a large refined catalog of focal mechanisms for southern California (1981-2010): Temporal stability of the style of faulting. Bull. Seismol. Soc. Am. 102, 1179–1194 (2012).
2003 | 10 | 21 | 18 | 57 | 31.64 | 36.0935 | -118.2577 | 11.35 | 2.26 | 167 | 43 | -94 | 352.46 | 47.13 | -86.28 | 4 | W. Yang, E. Hauksson, P. M. Shearer, Computing a large refined catalog of focal mechanisms for southern California (1981-2010): Temporal stability of the style of faulting. Bull. Seismol. Soc. Am. 102, 1179–1194 (2012).
2003 | 10 | 21 | 19 | 39 | 48.03 | 34.3082 | -116.4602 | 8.85 | 1.68 | 233 | 51 | -33 | 345.23 | 64.96 | -136 | 4 | W. Yang, E. Hauksson, P. M. Shearer, Computing a large refined catalog of focal mechanisms for southern California (1981-2010): Temporal stability of the style of faulting. Bull. Seismol. Soc. Am. 102, 1179–1194 (2012).
2003 | 10 | 22 | 5 | 32 | 51.86 | 34.7117 | -116.3718 | 5.01 | 1.68 | 202 | 83 | 176 | 292.49 | 86.03 | 7.02 | 4 | W. Yang, E. Hauksson, P. M. Shearer, Computing a large refined catalog of focal mechanisms for southern California (1981-2010): Temporal stability of the style of faulting. Bull. Seismol. Soc. Am. 102, 1179–1194 (2012).
2003 | 10 | 22 | 6 | 19 | 43.2 | 33.9018 | -116.9057 | 9.53 | 1.4 | 126 | 65 | -151 | 22.82 | 63.94 | -28.06 | 4 | W. Yang, E. Hauksson, P. M. Shearer, Computing a large refined catalog of focal mechanisms for southern California (1981-2010): Temporal stability of the style of faulting. Bull. Seismol. Soc. Am. 102, 1179–1194 (2012).
2003 | 10 | 22 | 23 | 38 | 14.68 | 35.9688 | -117.9083 | 4.66 | 1.78 | 308 | 81 | -172 | 216.74 | 82.1 | -9.09 | 4 | W. Yang, E. Hauksson, P. M. Shearer, Computing a large refined catalog of focal mechanisms for southern California (1981-2010): Temporal stability of the style of faulting. Bull. Seismol. Soc. Am. 102, 1179–1194 (2012).
2003 | 10 | 23 | 4 | 23 | 8.83 | 33.349 | -116.3253 | 13.37 | 1.6 | 316 | 85 | 168 | 47.06 | 78.05 | 5.11 | 4 | W. Yang, E. Hauksson, P. M. Shearer, Computing a large refined catalog of focal mechanisms for southern California (1981-2010): Temporal stability of the style of faulting. Bull. Seismol. Soc. Am. 102, 1179–1194 (2012).
2003 | 10 | 23 | 6 | 27 | 56.24 | 33.2033 | -116.7113 | 10.26 | 1.57 | 328 | 81 | 178 | 58.31 | 88.02 | 9.01 | 4 | W. Yang, E. Hauksson, P. M. Shearer, Computing a large refined catalog of focal mechanisms for southern California (1981-2010): Temporal stability of the style of faulting. Bull. Seismol. Soc. Am. 102, 1179–1194 (2012).
2003 | 10 | 23 | 8 | 16 | 0 | 50.508 | -130.311 | 12 | 4.9 | 143 | 87 | 176 | 233.21 | 86.01 | 3.01 | 7 | J. Ristau, G. C. Rogers, J. F. Cassidy, Stress in western Canada from regional moment tensor analysis. Can. J. Earth Sci. 44, 127–148 (2007).
2003 | 10 | 23 | 9 | 59 | 46.93 | 33.3907 | -116.4263 | 12.37 | 1.3 | 145 | 85 | 167 | 236.15 | 77.05 | 5.13 | 4 | W. Yang, E. Hauksson, P. M. Shearer, Computing a large refined catalog of focal mechanisms for southern California (1981-2010): Temporal stability of the style of faulting. Bull. Seismol. Soc. Am. 102, 1179–1194 (2012).
2003 | 10 | 23 | 10 | 28 | 48.06 | 36.0085 | -117.874 | 3.94 | 1.7 | 155 | 73 | -164 | 60.21 | 74.72 | -17.64 | 4 | W. Yang, E. Hauksson, P. M. Shearer, Computing a large refined catalog of focal mechanisms for southern California (1981-2010): Temporal stability of the style of faulting. Bull. Seismol. Soc. Am. 102, 1179–1194 (2012).
2003 | 10 | 23 | 15 | 34 | 40.9 | 40.614 | -122.4168 | 20.1 | 3.29 | 170 | 55 | 60 | 35.19 | 44.81 | 125.53 | 3 | NCEDC, Northern California Earthquake Data Center. UC Berkeley Seismol. Lab. (2014), doi:10.7932/NCEDC.
2003 | 10 | 23 | 21 | 42 | 20.05 | 33.2313 | -116.6007 | 15.84 | 1.9 | 296 | 70 | 164 | 31.6 | 74.99 | 20.74 | 4 | W. Yang, E. Hauksson, P. M. Shearer, Computing a large refined catalog of focal mechanisms for southern California (1981-2010): Temporal stability of the style of faulting. Bull. Seismol. Soc. Am. 102, 1179–1194 (2012).
2003 | 10 | 24 | 4 | 54 | 40.95 | 33.0515 | -116.0253 | 4.84 | 1.28 | 144 | 73 | -171 | 51.35 | 81.4 | -17.2 | 4 | W. Yang, E. Hauksson, P. M. Shearer, Computing a large refined catalog of focal mechanisms for southern California (1981-2010): Temporal stability of the style of faulting. Bull. Seismol. Soc. Am. 102, 1179–1194 (2012).
2003 | 10 | 24 | 8 | 23 | 14.31 | 35.9687 | -117.9088 | 4.61 | 1.89 | 34 | 56 | -42 | 150.73 | 56.31 | -137.77 | 4 | W. Yang, E. Hauksson, P. M. Shearer, Computing a large refined catalog of focal mechanisms for southern California (1981-2010): Temporal stability of the style of faulting. Bull. Seismol. Soc. Am. 102, 1179–1194 (2012).
2003 | 10 | 24 | 8 | 40 | 58.24 | 34.971 | -116.9452 | 6.48 | 2 | 310 | 85 | 164 | 41.43 | 74.06 | 5.2 | 4 | W. Yang, E. Hauksson, P. M. Shearer, Computing a large refined catalog of focal mechanisms for southern California (1981-2010): Temporal stability of the style of faulting. Bull. Seismol. Soc. Am. 102, 1179–1194 (2012).
2003 | 10 | 24 | 9 | 16 | 37.92 | 33.693 | -116.7385 | 15.6 | 1.3 | 87 | 28 | -60 | 233.82 | 66.01 | -104.89 | 4 | W. Yang, E. Hauksson, P. M. Shearer, Computing a large refined catalog of focal mechanisms for southern California (1981-2010): Temporal stability of the style of faulting. Bull. Seismol. Soc. Am. 102, 1179–1194 (2012).
2003 | 10 | 24 | 10 | 11 | 4.71 | 33.0628 | -115.8933 | 7.69 | 3.14 | 299 | 74 | 154 | 36.66 | 65.08 | 17.69 | 4 | W. Yang, E. Hauksson, P. M. Shearer, Computing a large refined catalog of focal mechanisms for southern California (1981-2010): Temporal stability of the style of faulting. Bull. Seismol. Soc. Am. 102, 1179–1194 (2012).
2003 | 10 | 24 | 11 | 46 | 29.37 | 33.0623 | -115.8935 | 7.61 | 1.12 | 267 | 86 | 149 | 359.4 | 59.08 | 4.66 | 4 | W. Yang, E. Hauksson, P. M. Shearer, Computing a large refined catalog of focal mechanisms for southern California (1981-2010): Temporal stability of the style of faulting. Bull. Seismol. Soc. Am. 102, 1179–1194 (2012).
2003 | 10 | 24 | 14 | 58 | 3.6 | 34.3597 | -116.4572 | 8.37 | 1.75 | 48 | 83 | 179 | 138.12 | 89.01 | 7 | 4 | W. Yang, E. Hauksson, P. M. Shearer, Computing a large refined catalog of focal mechanisms for southern California (1981-2010): Temporal stability of the style of faulting. Bull. Seismol. Soc. Am. 102, 1179–1194 (2012).
2003 | 10 | 24 | 22 | 0 | 35 | 36.7023 | -121.3362 | 4.403 | 3.55 | 45 | 45 | 10 | 307.89 | 82.95 | 134.56 | 16 | Focal mechanisms from U.S. Geological Survey Advanced National Seismic System (ANSS) Comprehensive Catalog of Earthquake Events and Products, https://www.sciencebase.gov/catalog/item/52eab950e4b0444d1ce67917
2003 | 10 | 25 | 2 | 39 | 30.36 | 34.0367 | -117.2278 | 17.32 | 1.7 | 26 | 51 | -87 | 201.24 | 39.1 | -93.7 | 4 | W. Yang, E. Hauksson, P. M. Shearer, Computing a large refined catalog of focal mechanisms for southern California (1981-2010): Temporal stability of the style of faulting. Bull. Seismol. Soc. Am. 102, 1179–1194 (2012).
2003 | 10 | 25 | 11 | 5 | 39.08 | 34.0483 | -117.2418 | 18.19 | 1.8 | 177 | 42 | -124 | 39.23 | 56.31 | -63.27 | 4 | W. Yang, E. Hauksson, P. M. Shearer, Computing a large refined catalog of focal mechanisms for southern California (1981-2010): Temporal stability of the style of faulting. Bull. Seismol. Soc. Am. 102, 1179–1194 (2012).
2003 | 10 | 25 | 12 | 2 | 5.16 | 33.4642 | -116.4602 | 12.35 | 1.28 | 147 | 82 | 177 | 237.42 | 87.03 | 8.01 | 4 | W. Yang, E. Hauksson, P. M. Shearer, Computing a large refined catalog of focal mechanisms for southern California (1981-2010): Temporal stability of the style of faulting. Bull. Seismol. Soc. Am. 102, 1179–1194 (2012).
2003 | 10 | 25 | 12 | 11 | 33.56 | 33.544 | -116.6213 | 13.37 | 1.42 | 320 | 45 | -126 | 185.78 | 55.11 | -59.55 | 4 | W. Yang, E. Hauksson, P. M. Shearer, Computing a large refined catalog of focal mechanisms for southern California (1981-2010): Temporal stability of the style of faulting. Bull. Seismol. Soc. Am. 102, 1179–1194 (2012).
2003 | 10 | 25 | 15 | 24 | 1.1 | 34.29 | -116.8257 | 4.59 | 2.51 | 336 | 65 | -174 | 243.46 | 84.56 | -25.12 | 4 | W. Yang, E. Hauksson, P. M. Shearer, Computing a large refined catalog of focal mechanisms for southern California (1981-2010): Temporal stability of the style of faulting. Bull. Seismol. Soc. Am. 102, 1179–1194 (2012).
2003 | 10 | 25 | 22 | 55 | 56.94 | 33.465 | -116.6122 | 8.75 | 1.9 | 325 | 78 | 177 | 55.62 | 87.07 | 12.02 | 4 | W. Yang, E. Hauksson, P. M. Shearer, Computing a large refined catalog of focal mechanisms for southern California (1981-2010): Temporal stability of the style of faulting. Bull. Seismol. Soc. Am. 102, 1179–1194 (2012).
2003 | 10 | 26 | 7 | 52 | 8.94 | 34.2743 | -116.4095 | 3.26 | 2.33 | 331 | 83 | -167 | 239.39 | 77.1 | -7.18 | 4 | W. Yang, E. Hauksson, P. M. Shearer, Computing a large refined catalog of focal mechanisms for southern California (1981-2010): Temporal stability of the style of faulting. Bull. Seismol. Soc. Am. 102, 1179–1194 (2012).
2003 | 10 | 26 | 11 | 55 | 47.3 | 34.0427 | -116.3198 | 6.23 | 1.5 | 191 | 78 | 168 | 283.53 | 78.27 | 12.26 | 4 | W. Yang, E. Hauksson, P. M. Shearer, Computing a large refined catalog of focal mechanisms for southern California (1981-2010): Temporal stability of the style of faulting. Bull. Seismol. Soc. Am. 102, 1179–1194 (2012).
2003 | 10 | 26 | 18 | 53 | 31.91 | 37.3428 | -118.6635 | 16.09 | 3.07 | 115 | 90 | -140 | 25 | 50 | 0 | 3 | NCEDC, Northern California Earthquake Data Center. UC Berkeley Seismol. Lab. (2014), doi:10.7932/NCEDC.
2003 | 10 | 27 | 1 | 44 | 17.41 | 33.1555 | -115.6423 | 4.7 | 1.7 | 346 | 70 | -174 | 253.94 | 84.36 | -20.1 | 4 | W. Yang, E. Hauksson, P. M. Shearer, Computing a large refined catalog of focal mechanisms for southern California (1981-2010): Temporal stability of the style of faulting. Bull. Seismol. Soc. Am. 102, 1179–1194 (2012).
2003 | 10 | 27 | 2 | 8 | 8.9 | 40.8427 | -124.8265 | 16.33 | 3.13 | 150 | 90 | 180 | 240 | 90 | 0 | 3 | NCEDC, Northern California Earthquake Data Center. UC Berkeley Seismol. Lab. (2014), doi:10.7932/NCEDC.
2003 | 10 | 29 | 7 | 18 | 30.13 | 34.6618 | -116.2962 | 7.78 | 2.99 | 337 | 63 | 177 | 68.36 | 87.33 | 27.03 | 4 | W. Yang, E. Hauksson, P. M. Shearer, Computing a large refined catalog of focal mechanisms for southern California (1981-2010): Temporal stability of the style of faulting. Bull. Seismol. Soc. Am. 102, 1179–1194 (2012).
2003 | 10 | 29 | 16 | 36 | 19.38 | 34.2898 | -118.7422 | 8.83 | 2.76 | 140 | 80 | 162 | 233.23 | 72.28 | 10.5 | 4 | W. Yang, E. Hauksson, P. M. Shearer, Computing a large refined catalog of focal mechanisms for southern California (1981-2010): Temporal stability of the style of faulting. Bull. Seismol. Soc. Am. 102, 1179–1194 (2012).
2003 | 10 | 29 | 19 | 45 | 53.38 | 40.0335 | -122.0045 | 1.53 | 3.03 | 115 | 85 | 30 | 22.12 | 60.13 | 174.23 | 3 | NCEDC, Northern California Earthquake Data Center. UC Berkeley Seismol. Lab. (2014), doi:10.7932/NCEDC.
2003 | 10 | 29 | 23 | 44 | 48.63 | 34.2907 | -118.7413 | 8.88 | 3.59 | 132 | 83 | 146 | 226.7 | 56.29 | 8.42 | 4 | W. Yang, E. Hauksson, P. M. Shearer, Computing a large refined catalog of focal mechanisms for southern California (1981-2010): Temporal stability of the style of faulting. Bull. Seismol. Soc. Am. 102, 1179–1194 (2012).
2003 | 10 | 30 | 3 | 41 | 21.38 | 34.2915 | -118.7422 | 9.2 | 2.2 | 143 | 79 | -176 | 52.24 | 86.07 | -11.03 | 4 | W. Yang, E. Hauksson, P. M. Shearer, Computing a large refined catalog of focal mechanisms for southern California (1981-2010): Temporal stability of the style of faulting. Bull. Seismol. Soc. Am. 102, 1179–1194 (2012).
2003 | 10 | 30 | 8 | 28 | 1.69 | 33.994 | -116.809 | 12.72 | 1.13 | 297 | 69 | 151 | 38.24 | 63.09 | 23.7 | 4 | W. Yang, E. Hauksson, P. M. Shearer, Computing a large refined catalog of focal mechanisms for southern California (1981-2010): Temporal stability of the style of faulting. Bull. Seismol. Soc. Am. 102, 1179–1194 (2012).
2003 | 10 | 30 | 10 | 36 | 10.64 | 34.291 | -118.743 | 9.17 | 1.96 | 142 | 89 | 176 | 232.07 | 86 | 1 | 4 | W. Yang, E. Hauksson, P. M. Shearer, Computing a large refined catalog of focal mechanisms for southern California (1981-2010): Temporal stability of the style of faulting. Bull. Seismol. Soc. Am. 102, 1179–1194 (2012).
2003 | 10 | 30 | 13 | 50 | 39.44 | 34.2915 | -118.7417 | 9.13 | 2.59 | 149 | 71 | 178 | 239.65 | 88.11 | 19.01 | 4 | W. Yang, E. Hauksson, P. M. Shearer, Computing a large refined catalog of focal mechanisms for southern California (1981-2010): Temporal stability of the style of faulting. Bull. Seismol. Soc. Am. 102, 1179–1194 (2012).
2003 | 10 | 30 | 15 | 3 | 25.45 | 33.2175 | -115.6103 | 6.91 | 2.7 | 55 | 43 | -52 | 188.11 | 57.49 | -119.86 | 4 | W. Yang, E. Hauksson, P. M. Shearer, Computing a large refined catalog of focal mechanisms for southern California (1981-2010): Temporal stability of the style of faulting. Bull. Seismol. Soc. Am. 102, 1179–1194 (2012).
2003 | 10 | 30 | 23 | 13 | 33.06 | 33.7165 | -116.7635 | 17.02 | 2.01 | 285 | 82 | 177 | 15.42 | 87.03 | 8.01 | 4 | W. Yang, E. Hauksson, P. M. Shearer, Computing a large refined catalog of focal mechanisms for southern California (1981-2010): Temporal stability of the style of faulting. Bull. Seismol. Soc. Am. 102, 1179–1194 (2012).
2003 | 10 | 31 | 1 | 7 | 18.41 | 34.0563 | -118.8278 | 8.68 | 2.94 | 179 | 86 | 178 | 269.14 | 88 | 4 | 4 | W. Yang, E. Hauksson, P. M. Shearer, Computing a large refined catalog of focal mechanisms for southern California (1981-2010): Temporal stability of the style of faulting. Bull. Seismol. Soc. Am. 102, 1179–1194 (2012).
2003 | 10 | 31 | 9 | 9 | 28.31 | 33.499 | -116.4753 | 6.22 | 1.77 | 281 | 87 | 178 | 11.1 | 88 | 3 | 4 | W. Yang, E. Hauksson, P. M. Shearer, Computing a large refined catalog of focal mechanisms for southern California (1981-2010): Temporal stability of the style of faulting. Bull. Seismol. Soc. Am. 102, 1179–1194 (2012).
2003 | 10 | 31 | 11 | 29 | 52.61 | 33.2162 | -115.6125 | 6.97 | 1.96 | 169 | 81 | -157 | 75.2 | 67.3 | -9.76 | 4 | W. Yang, E. Hauksson, P. M. Shearer, Computing a large refined catalog of focal mechanisms for southern California (1981-2010): Temporal stability of the style of faulting. Bull. Seismol. Soc. Am. 102, 1179–1194 (2012).
2003 | 10 | 31 | 19 | 7 | 56.68 | 34.1568 | -116.4185 | 4.32 | 1.6 | 355 | 65 | -172 | 261.6 | 82.75 | -25.22 | 4 | W. Yang, E. Hauksson, P. M. Shearer, Computing a large refined catalog of focal mechanisms for southern California (1981-2010): Temporal stability of the style of faulting. Bull. Seismol. Soc. Am. 102, 1179–1194 (2012).
2003 | 10 | 31 | 20 | 25 | 31.71 | 33.9328 | -116.8097 | 17.48 | 2.01 | 291 | 57 | 147 | 40.48 | 62.82 | 37.75 | 4 | W. Yang, E. Hauksson, P. M. Shearer, Computing a large refined catalog of focal mechanisms for southern California (1981-2010): Temporal stability of the style of faulting. Bull. Seismol. Soc. Am. 102, 1179–1194 (2012).
2003 | 11 | 1 | 6 | 53 | 13.21 | 33.2165 | -115.612 | 6.82 | 1.53 | 146 | 90 | -166 | 56 | 76 | 0 | 4 | W. Yang, E. Hauksson, P. M. Shearer, Computing a large refined catalog of focal mechanisms for southern California (1981-2010): Temporal stability of the style of faulting. Bull. Seismol. Soc. Am. 102, 1179–1194 (2012).
2003 | 11 | 1 | 14 | 52 | 35.41 | 35.1273 | -118.9333 | 15.54 | 3.63 | 15 | 65 | -60 | 141.2 | 38.29 | -137 | 3 | NCEDC, Northern California Earthquake Data Center. UC Berkeley Seismol. Lab. (2014), doi:10.7932/NCEDC.
2003 | 11 | 1 | 15 | 17 | 0.74 | 34.3348 | -116.4573 | 5.03 | 1.73 | 122 | 69 | -103 | 334.79 | 24.54 | -59.63 | 4 | W. Yang, E. Hauksson, P. M. Shearer, Computing a large refined catalog of focal mechanisms for southern California (1981-2010): Temporal stability of the style of faulting. Bull. Seismol. Soc. Am. 102, 1179–1194 (2012).
2003 | 11 | 1 | 19 | 31 | 18.18 | 33.5125 | -116.5078 | 13.28 | 1.5 | 39 | 30 | -111 | 242.91 | 62.17 | -78.31 | 4 | W. Yang, E. Hauksson, P. M. Shearer, Computing a large refined catalog of focal mechanisms for southern California (1981-2010): Temporal stability of the style of faulting. Bull. Seismol. Soc. Am. 102, 1179–1194 (2012).
2003 | 11 | 2 | 0 | 58 | 45.66 | 34.5878 | -116.2483 | 9.76 | 1.49 | 303 | 65 | 85 | 134.7 | 25.46 | 100.59 | 4 | W. Yang, E. Hauksson, P. M. Shearer, Computing a large refined catalog of focal mechanisms for southern California (1981-2010): Temporal stability of the style of faulting. Bull. Seismol. Soc. Am. 102, 1179–1194 (2012).
2003 | 11 | 2 | 3 | 59 | 13.48 | 34.1715 | -117.4102 | 10.52 | 3.27 | 313 | 56 | 160 | 54.5 | 73.53 | 35.67 | 4 | W. Yang, E. Hauksson, P. M. Shearer, Computing a large refined catalog of focal mechanisms for southern California (1981-2010): Temporal stability of the style of faulting. Bull. Seismol. Soc. Am. 102, 1179–1194 (2012).
2003 | 11 | 2 | 5 | 35 | 44.08 | 34.0502 | -117.2398 | 18.28 | 1.68 | 48 | 41 | -117 | 262.02 | 54.23 | -68.46 | 4 | W. Yang, E. Hauksson, P. M. Shearer, Computing a large refined catalog of focal mechanisms for southern California (1981-2010): Temporal stability of the style of faulting. Bull. Seismol. Soc. Am. 102, 1179–1194 (2012).
2003 | 11 | 2 | 7 | 3 | 48.23 | 33.1808 | -116.5825 | 16.03 | 1.74 | 323 | 90 | 168 | 53 | 78 | 0 | 4 | W. Yang, E. Hauksson, P. M. Shearer, Computing a large refined catalog of focal mechanisms for southern California (1981-2010): Temporal stability of the style of faulting. Bull. Seismol. Soc. Am. 102, 1179–1194 (2012).
2003 | 11 | 3 | 3 | 6 | 32.51 | 33.6742 | -116.7733 | 14.56 | 1.27 | 345 | 55 | -144 | 232.38 | 61.22 | -40.88 | 4 | W. Yang, E. Hauksson, P. M. Shearer, Computing a large refined catalog of focal mechanisms for southern California (1981-2010): Temporal stability of the style of faulting. Bull. Seismol. Soc. Am. 102, 1179–1194 (2012).
2003 | 11 | 3 | 5 | 31 | 11.64 | 32.6657 | -115.6205 | 11.98 | 2.04 | 143 | 56 | -147 | 33.04 | 63.16 | -38.81 | 4 | W. Yang, E. Hauksson, P. M. Shearer, Computing a large refined catalog of focal mechanisms for southern California (1981-2010): Temporal stability of the style of faulting. Bull. Seismol. Soc. Am. 102, 1179–1194 (2012).
2003 | 11 | 3 | 17 | 33 | 46.36 | 33.5897 | -116.7868 | 15.69 | 1.95 | 8 | 32 | -43 | 136.34 | 68.81 | -114.56 | 4 | W. Yang, E. Hauksson, P. M. Shearer, Computing a large refined catalog of focal mechanisms for southern California (1981-2010): Temporal stability of the style of faulting. Bull. Seismol. Soc. Am. 102, 1179–1194 (2012).
2003 | 11 | 4 | 0 | 39 | 17.46 | 33.4867 | -116.4538 | 13.03 | 1.7 | 344 | 82 | -89 | 156.85 | 8.06 | -97.08 | 4 | W. Yang, E. Hauksson, P. M. Shearer, Computing a large refined catalog of focal mechanisms for southern California (1981-2010): Temporal stability of the style of faulting. Bull. Seismol. Soc. Am. 102, 1179–1194 (2012).
2003 | 11 | 4 | 1 | 0 | 0 | 65.497 | -123.871 | 9 | 4.2 | 308 | 49 | -18 | 50.03 | 76.51 | -137.57 | 7 | J. Ristau, G. C. Rogers, J. F. Cassidy, Stress in western Canada from regional moment tensor analysis. Can. J. Earth Sci. 44, 127–148 (2007).
2003 | 11 | 4 | 7 | 27 | 27.93 | 33.4893 | -116.7953 | 6.76 | 1.17 | 331 | 81 | -162 | 238.09 | 72.23 | -9.45 | 4 | W. Yang, E. Hauksson, P. M. Shearer, Computing a large refined catalog of focal mechanisms for southern California (1981-2010): Temporal stability of the style of faulting. Bull. Seismol. Soc. Am. 102, 1179–1194 (2012).
2003 | 11 | 4 | 9 | 59 | 47.92 | 34.3723 | -116.8802 | 3.86 | 1.44 | 158 | 80 | -158 | 63.99 | 68.35 | -10.77 | 4 | W. Yang, E. Hauksson, P. M. Shearer, Computing a large refined catalog of focal mechanisms for southern California (1981-2010): Temporal stability of the style of faulting. Bull. Seismol. Soc. Am. 102, 1179–1194 (2012).
2003 | 11 | 4 | 19 | 48 | 12.46 | 33.8965 | -117.7687 | 4.64 | 1.83 | 76 | 45 | 86 | 261.65 | 45.14 | 93.99 | 4 | W. Yang, E. Hauksson, P. M. Shearer, Computing a large refined catalog of focal mechanisms for southern California (1981-2010): Temporal stability of the style of faulting. Bull. Seismol. Soc. Am. 102, 1179–1194 (2012).
2003 | 11 | 5 | 21 | 28 | 37.89 | 33.3282 | -116.2102 | 10.78 | 1.71 | 332 | 40 | -130 | 199.61 | 60.5 | -61.66 | 4 | W. Yang, E. Hauksson, P. M. Shearer, Computing a large refined catalog of focal mechanisms for southern California (1981-2010): Temporal stability of the style of faulting. Bull. Seismol. Soc. Am. 102, 1179–1194 (2012).
2003 | 11 | 5 | 22 | 44 | 0 | 34.1697 | -117.7335 | 5.68 | 2.74 | 327 | 88 | -171 | 236.68 | 81.01 | -2.02 | 4 | W. Yang, E. Hauksson, P. M. Shearer, Computing a large refined catalog of focal mechanisms for southern California (1981-2010): Temporal stability of the style of faulting. Bull. Seismol. Soc. Am. 102, 1179–1194 (2012).
2003 | 11 | 6 | 0 | 55 | 46.65 | 34.2333 | -117.5112 | 8.66 | 1.9 | 113 | 86 | 142 | 206.12 | 52.11 | 5.07 | 4 | W. Yang, E. Hauksson, P. M. Shearer, Computing a large refined catalog of focal mechanisms for southern California (1981-2010): Temporal stability of the style of faulting. Bull. Seismol. Soc. Am. 102, 1179–1194 (2012).
2003 | 11 | 6 | 9 | 20 | 27.09 | 33.1617 | -116.6107 | 15.81 | 1.56 | 297 | 80 | 177 | 27.52 | 87.05 | 10.01 | 4 | W. Yang, E. Hauksson, P. M. Shearer, Computing a large refined catalog of focal mechanisms for southern California (1981-2010): Temporal stability of the style of faulting. Bull. Seismol. Soc. Am. 102, 1179–1194 (2012).
2003 | 11 | 6 | 9 | 36 | 35.83 | 32.6445 | -115.8923 | 10.63 | 2.75 | 315 | 87 | 165 | 45.8 | 75.02 | 3.11 | 4 | W. Yang, E. Hauksson, P. M. Shearer, Computing a large refined catalog of focal mechanisms for southern California (1981-2010): Temporal stability of the style of faulting. Bull. Seismol. Soc. Am. 102, 1179–1194 (2012).
2003 | 11 | 6 | 15 | 29 | 24.41 | 33.9225 | -117.7772 | 8.11 | 2.42 | 133 | 79 | -178 | 42.62 | 88.04 | -11.01 | 4 | W. Yang, E. Hauksson, P. M. Shearer, Computing a large refined catalog of focal mechanisms for southern California (1981-2010): Temporal stability of the style of faulting. Bull. Seismol. Soc. Am. 102, 1179–1194 (2012).
2003 | 11 | 6 | 18 | 19 | 29.84 | 33.716 | -116.8175 | 16.95 | 1.86 | 306 | 38 | -177 | 213.64 | 88.15 | -52.04 | 4 | W. Yang, E. Hauksson, P. M. Shearer, Computing a large refined catalog of focal mechanisms for southern California (1981-2010): Temporal stability of the style of faulting. Bull. Seismol. Soc. Am. 102, 1179–1194 (2012).
2003 | 11 | 6 | 19 | 8 | 5.98 | 34.3133 | -116.8385 | 3.14 | 1.75 | 321 | 79 | 165 | 53.93 | 75.28 | 11.38 | 4 | W. Yang, E. Hauksson, P. M. Shearer, Computing a large refined catalog of focal mechanisms for southern California (1981-2010): Temporal stability of the style of faulting. Bull. Seismol. Soc. Am. 102, 1179–1194 (2012).
2003 | 11 | 6 | 22 | 4 | 13 | 37.209 | -121.6633 | 6.677 | 3.7 | 125 | 50 | 80 | 320.34 | 41.03 | 101.69 | 17 | Moment tensors from U.S. Geological Survey Advanced National Seismic System (ANSS) Comprehensive Catalog of Earthquake Events and Products, https://www.sciencebase.gov/catalog/item/52eab950e4b0444d1ce67917
2003 | 11 | 7 | 5 | 11 | 53.38 | 33.585 | -116.8035 | 8.17 | 1.2 | 345 | 81 | -160 | 251.74 | 70.26 | -9.57 | 4 | W. Yang, E. Hauksson, P. M. Shearer, Computing a large refined catalog of focal mechanisms for southern California (1981-2010): Temporal stability of the style of faulting. Bull. Seismol. Soc. Am. 102, 1179–1194 (2012).
2003 | 11 | 7 | 8 | 9 | 33.69 | 33.659 | -116.7348 | 15.54 | 1.2 | 303 | 14 | 144 | 68.18 | 81.82 | 78.6 | 4 | W. Yang, E. Hauksson, P. M. Shearer, Computing a large refined catalog of focal mechanisms for southern California (1981-2010): Temporal stability of the style of faulting. Bull. Seismol. Soc. Am. 102, 1179–1194 (2012).
2003 | 11 | 7 | 10 | 39 | 27.25 | 34.2662 | -118.4615 | 9.43 | 1.6 | 124 | 37 | 128 | 259.63 | 61.69 | 65.11 | 4 | W. Yang, E. Hauksson, P. M. Shearer, Computing a large refined catalog of focal mechanisms for southern California (1981-2010): Temporal stability of the style of faulting. Bull. Seismol. Soc. Am. 102, 1179–1194 (2012).
2003 | 11 | 7 | 13 | 16 | 0 | 48.816 | -129.183 | 9 | 4.8 | 130 | 44 | -170 | 32.77 | 83.07 | -46.44 | 7 | J. Ristau, G. C. Rogers, J. F. Cassidy, Stress in western Canada from regional moment tensor analysis. Can. J. Earth Sci. 44, 127–148 (2007).
2003 | 11 | 7 | 14 | 21 | 0 | 48.823 | -129.089 | 9 | 5 | 126 | 36 | -174 | 31.14 | 86.48 | -54.15 | 7 | J. Ristau, G. C. Rogers, J. F. Cassidy, Stress in western Canada from regional moment tensor analysis. Can. J. Earth Sci. 44, 127–148 (2007).
2003 | 11 | 8 | 10 | 37 | 52.36 | 35.6915 | -118.446 | 4.23 | 2.81 | 136 | 34 | -114 | 344.24 | 59.28 | -74.66 | 4 | W. Yang, E. Hauksson, P. M. Shearer, Computing a large refined catalog of focal mechanisms for southern California (1981-2010): Temporal stability of the style of faulting. Bull. Seismol. Soc. Am. 102, 1179–1194 (2012).
2003 | 11 | 8 | 17 | 25 | 45.5 | 34.564 | -116.2685 | 9.04 | 2.02 | 183 | 66 | -173 | 90.14 | 83.61 | -24.16 | 4 | W. Yang, E. Hauksson, P. M. Shearer, Computing a large refined catalog of focal mechanisms for southern California (1981-2010): Temporal stability of the style of faulting. Bull. Seismol. Soc. Am. 102, 1179–1194 (2012).
2003 | 11 | 8 | 19 | 36 | 48.14 | 33.9888 | -116.881 | 19.19 | 1.6 | 55 | 30 | -89 | 233.85 | 60.01 | -90.58 | 4 | W. Yang, E. Hauksson, P. M. Shearer, Computing a large refined catalog of focal mechanisms for southern California (1981-2010): Temporal stability of the style of faulting. Bull. Seismol. Soc. Am. 102, 1179–1194 (2012).
2003 | 11 | 9 | 6 | 2 | 7.94 | 34.3453 | -116.471 | 10.11 | 1.66 | 209 | 43 | 176 | 301.93 | 87.27 | 47.07 | 4 | W. Yang, E. Hauksson, P. M. Shearer, Computing a large refined catalog of focal mechanisms for southern California (1981-2010): Temporal stability of the style of faulting. Bull. Seismol. Soc. Am. 102, 1179–1194 (2012).
2003 | 11 | 9 | 6 | 3 | 9.67 | 34.345 | -116.471 | 10.1 | 1.55 | 211 | 47 | -176 | 118.27 | 87.08 | -43.07 | 4 | W. Yang, E. Hauksson, P. M. Shearer, Computing a large refined catalog of focal mechanisms for southern California (1981-2010): Temporal stability of the style of faulting. Bull. Seismol. Soc. Am. 102, 1179–1194 (2012).
2003 | 11 | 9 | 6 | 51 | 0.8 | 32.7145 | -116.0415 | 7.2 | 1.95 | 133 | 60 | 176 | 225 | 86.54 | 30.06 | 4 | W. Yang, E. Hauksson, P. M. Shearer, Computing a large refined catalog of focal mechanisms for southern California (1981-2010): Temporal stability of the style of faulting. Bull. Seismol. Soc. Am. 102, 1179–1194 (2012).
2003 | 11 | 9 | 8 | 42 | 5.39 | 33.2605 | -116.2157 | 9.97 | 1.91 | 46 | 43 | 48 | 276.91 | 59.55 | 121.96 | 4 | W. Yang, E. Hauksson, P. M. Shearer, Computing a large refined catalog of focal mechanisms for southern California (1981-2010): Temporal stability of the style of faulting. Bull. Seismol. Soc. Am. 102, 1179–1194 (2012).
2003 | 11 | 10 | 2 | 29 | 42.08 | 33.8397 | -117.8347 | 6.72 | 1.84 | 155 | 36 | -179 | 64.19 | 89.41 | -54 | 4 | W. Yang, E. Hauksson, P. M. Shearer, Computing a large refined catalog of focal mechanisms for southern California (1981-2010): Temporal stability of the style of faulting. Bull. Seismol. Soc. Am. 102, 1179–1194 (2012).
2003 | 11 | 10 | 15 | 8 | 39.26 | 33.3687 | -116.3987 | 11.05 | 1.76 | 135 | 80 | -175 | 44.13 | 85.08 | -10.04 | 4 | W. Yang, E. Hauksson, P. M. Shearer, Computing a large refined catalog of focal mechanisms for southern California (1981-2010): Temporal stability of the style of faulting. Bull. Seismol. Soc. Am. 102, 1179–1194 (2012).
2003 | 11 | 11 | 2 | 7 | 53.27 | 37.4112 | -118.6018 | 9.86 | 3.47 | 130 | 85 | 150 | 222.88 | 60.13 | 5.77 | 3 | NCEDC, Northern California Earthquake Data Center. UC Berkeley Seismol. Lab. (2014), doi:10.7932/NCEDC.
2003 | 11 | 11 | 3 | 25 | 52.9 | 33.4817 | -116.4468 | 12.03 | 1.56 | 265 | 56 | 141 | 19.36 | 58.55 | 40.96 | 4 | W. Yang, E. Hauksson, P. M. Shearer, Computing a large refined catalog of focal mechanisms for southern California (1981-2010): Temporal stability of the style of faulting. Bull. Seismol. Soc. Am. 102, 1179–1194 (2012).
2003 | 11 | 11 | 13 | 20 | 23.24 | 33.1565 | -116.0448 | 9.79 | 1.51 | 346 | 38 | -97 | 174.86 | 52.33 | -84.56 | 4 | W. Yang, E. Hauksson, P. M. Shearer, Computing a large refined catalog of focal mechanisms for southern California (1981-2010): Temporal stability of the style of faulting. Bull. Seismol. Soc. Am. 102, 1179–1194 (2012).
2003 | 11 | 11 | 14 | 7 | 33.88 | 33.188 | -115.598 | 4.53 | 2.04 | 153 | 77 | -105 | 22.99 | 19.75 | -41.73 | 4 | W. Yang, E. Hauksson, P. M. Shearer, Computing a large refined catalog of focal mechanisms for southern California (1981-2010): Temporal stability of the style of faulting. Bull. Seismol. Soc. Am. 102, 1179–1194 (2012).
2003 | 11 | 12 | 2 | 12 | 24.19 | 34.1023 | -116.9465 | 6.82 | 2.74 | 308 | 81 | -176 | 217.37 | 86.05 | -9.02 | 4 | W. Yang, E. Hauksson, P. M. Shearer, Computing a large refined catalog of focal mechanisms for southern California (1981-2010): Temporal stability of the style of faulting. Bull. Seismol. Soc. Am. 102, 1179–1194 (2012).
2003 | 11 | 12 | 2 | 14 | 7.94 | 34.103 | -116.946 | 6.81 | 1.5 | 283 | 38 | 131 | 55.19 | 62.31 | 62.86 | 4 | W. Yang, E. Hauksson, P. M. Shearer, Computing a large refined catalog of focal mechanisms for southern California (1981-2010): Temporal stability of the style of faulting. Bull. Seismol. Soc. Am. 102, 1179–1194 (2012).
2003 | 11 | 12 | 4 | 54 | 56 | 28.967 | -113.219 | 10 | 5.6 | 19 | 39 | -65 | 168.04 | 55.22 | -108.89 | 17 | Moment tensors from U.S. Geological Survey Advanced National Seismic System (ANSS) Comprehensive Catalog of Earthquake Events and Products, https://www.sciencebase.gov/catalog/item/52eab950e4b0444d1ce67917
2003 | 11 | 12 | 9 | 28 | 25.62 | 33.4028 | -116.935 | 14.78 | 1.5 | 337 | 62 | 167 | 73.19 | 78.54 | 28.62 | 4 | W. Yang, E. Hauksson, P. M. Shearer, Computing a large refined catalog of focal mechanisms for southern California (1981-2010): Temporal stability of the style of faulting. Bull. Seismol. Soc. Am. 102, 1179–1194 (2012).
2003 | 11 | 12 | 10 | 32 | 59.37 | 33.705 | -116.7343 | 17.45 | 2.28 | 315 | 59 | -166 | 217.68 | 78.03 | -31.77 | 4 | W. Yang, E. Hauksson, P. M. Shearer, Computing a large refined catalog of focal mechanisms for southern California (1981-2010): Temporal stability of the style of faulting. Bull. Seismol. Soc. Am. 102, 1179–1194 (2012).
2003 | 11 | 12 | 14 | 25 | 46.99 | 34.016 | -116.7563 | 10.09 | 2.16 | 299 | 58 | 145 | 49.36 | 60.89 | 37.34 | 4 | W. Yang, E. Hauksson, P. M. Shearer, Computing a large refined catalog of focal mechanisms for southern California (1981-2010): Temporal stability of the style of faulting. Bull. Seismol. Soc. Am. 102, 1179–1194 (2012).
2003 | 11 | 12 | 20 | 23 | 9.32 | 33.9098 | -116.8918 | 14.1 | 3.26 | 134 | 80 | -167 | 41.7 | 77.2 | -10.26 | 4 | W. Yang, E. Hauksson, P. M. Shearer, Computing a large refined catalog of focal mechanisms for southern California (1981-2010): Temporal stability of the style of faulting. Bull. Seismol. Soc. Am. 102, 1179–1194 (2012).
2003 | 11 | 12 | 20 | 41 | 47.82 | 33.0482 | -116.495 | 7.33 | 1.66 | 276 | 82 | 161 | 8.74 | 71.19 | 8.45 | 4 | W. Yang, E. Hauksson, P. M. Shearer, Computing a large refined catalog of focal mechanisms for southern California (1981-2010): Temporal stability of the style of faulting. Bull. Seismol. Soc. Am. 102, 1179–1194 (2012).
2003 | 11 | 13 | 4 | 25 | 40.94 | 33.6692 | -116.7295 | 14.51 | 1.18 | 280 | 35 | 128 | 56.36 | 63.13 | 66.68 | 4 | W. Yang, E. Hauksson, P. M. Shearer, Computing a large refined catalog of focal mechanisms for southern California (1981-2010): Temporal stability of the style of faulting. Bull. Seismol. Soc. Am. 102, 1179–1194 (2012).
2003 | 11 | 13 | 5 | 17 | 56.79 | 33.3718 | -116.397 | 11.37 | 3.31 | 142 | 82 | 164 | 234.29 | 74.16 | 8.32 | 4 | W. Yang, E. Hauksson, P. M. Shearer, Computing a large refined catalog of focal mechanisms for southern California (1981-2010): Temporal stability of the style of faulting. Bull. Seismol. Soc. Am. 102, 1179–1194 (2012).
2003 | 11 | 13 | 5 | 23 | 35.27 | 33.3753 | -116.399 | 11.32 | 1.22 | 154 | 88 | -121 | 60.68 | 31.06 | -3.88 | 4 | W. Yang, E. Hauksson, P. M. Shearer, Computing a large refined catalog of focal mechanisms for southern California (1981-2010): Temporal stability of the style of faulting. Bull. Seismol. Soc. Am. 102, 1179–1194 (2012).
2003 | 11 | 13 | 5 | 29 | 51.7 | 33.3758 | -116.3998 | 10.94 | 1.78 | 129 | 76 | -176 | 38.03 | 86.12 | -14.03 | 4 | W. Yang, E. Hauksson, P. M. Shearer, Computing a large refined catalog of focal mechanisms for southern California (1981-2010): Temporal stability of the style of faulting. Bull. Seismol. Soc. Am. 102, 1179–1194 (2012).
2003 | 11 | 13 | 5 | 31 | 25.64 | 33.3762 | -116.4027 | 11.22 | 1.88 | 146 | 75 | -170 | 53.39 | 80.34 | -15.22 | 4 | W. Yang, E. Hauksson, P. M. Shearer, Computing a large refined catalog of focal mechanisms for southern California (1981-2010): Temporal stability of the style of faulting. Bull. Seismol. Soc. Am. 102, 1179–1194 (2012).
2003 | 11 | 13 | 5 | 52 | 52.28 | 33.3732 | -116.3983 | 11.6 | 1.52 | 156 | 84 | 177 | 246.31 | 87.02 | 6.01 | 4 | W. Yang, E. Hauksson, P. M. Shearer, Computing a large refined catalog of focal mechanisms for southern California (1981-2010): Temporal stability of the style of faulting. Bull. Seismol. Soc. Am. 102, 1179–1194 (2012).
2003 | 11 | 13 | 5 | 53 | 51.58 | 33.371 | -116.3955 | 11.24 | 1.49 | 328 | 87 | -153 | 236.47 | 63.04 | -3.37 | 4 | W. Yang, E. Hauksson, P. M. Shearer, Computing a large refined catalog of focal mechanisms for southern California (1981-2010): Temporal stability of the style of faulting. Bull. Seismol. Soc. Am. 102, 1179–1194 (2012).
2003 | 11 | 13 | 7 | 11 | 4.55 | 33.3742 | -116.3968 | 11.61 | 2.12 | 4 | 54 | -127 | 236.05 | 49.75 | -50.36 | 4 | W. Yang, E. Hauksson, P. M. Shearer, Computing a large refined catalog of focal mechanisms for southern California (1981-2010): Temporal stability of the style of faulting. Bull. Seismol. Soc. Am. 102, 1179–1194 (2012).
2003 | 11 | 13 | 11 | 51 | 4 | 34.4067 | -116.1775 | 9.96 | 1.86 | 347 | 86 | -160 | 255.55 | 70.05 | -4.26 | 4 | W. Yang, E. Hauksson, P. M. Shearer, Computing a large refined catalog of focal mechanisms for southern California (1981-2010): Temporal stability of the style of faulting. Bull. Seismol. Soc. Am. 102, 1179–1194 (2012).
2003 | 11 | 13 | 11 | 58 | 12.88 | 33.3728 | -116.4045 | 11.4 | 1.56 | 145 | 79 | -175 | 54.04 | 85.09 | -11.04 | 4 | W. Yang, E. Hauksson, P. M. Shearer, Computing a large refined catalog of focal mechanisms for southern California (1981-2010): Temporal stability of the style of faulting. Bull. Seismol. Soc. Am. 102, 1179–1194 (2012).
2003 | 11 | 13 | 12 | 36 | 32.23 | 33.6602 | -116.7475 | 15.1 | 1.09 | 238 | 75 | -80 | 23.73 | 17.96 | -122.95 | 4 | W. Yang, E. Hauksson, P. M. Shearer, Computing a large refined catalog of focal mechanisms for southern California (1981-2010): Temporal stability of the style of faulting. Bull. Seismol. Soc. Am. 102, 1179–1194 (2012).
2003 | 11 | 13 | 12 | 40 | 0.54 | 33.9107 | -116.8917 | 14.07 | 1.62 | 164 | 65 | -177 | 72.73 | 87.28 | -25.03 | 4 | W. Yang, E. Hauksson, P. M. Shearer, Computing a large refined catalog of focal mechanisms for southern California (1981-2010): Temporal stability of the style of faulting. Bull. Seismol. Soc. Am. 102, 1179–1194 (2012).
2003 | 11 | 13 | 13 | 28 | 9.88 | 33.375 | -116.3987 | 11.13 | 1.1 | 143 | 88 | 173 | 233.25 | 83 | 2.02 | 4 | W. Yang, E. Hauksson, P. M. Shearer, Computing a large refined catalog of focal mechanisms for southern California (1981-2010): Temporal stability of the style of faulting. Bull. Seismol. Soc. Am. 102, 1179–1194 (2012).
2003 | 11 | 13 | 16 | 11 | 17.64 | 33.3758 | -116.402 | 11.2 | 1.53 | 137 | 75 | -179 | 46.74 | 89.03 | -15 | 4 | W. Yang, E. Hauksson, P. M. Shearer, Computing a large refined catalog of focal mechanisms for southern California (1981-2010): Temporal stability of the style of faulting. Bull. Seismol. Soc. Am. 102, 1179–1194 (2012).
2003 | 11 | 13 | 21 | 6 | 43.48 | 33.2173 | -115.6113 | 6.76 | 1.75 | 150 | 81 | -165 | 57.6 | 75.19 | -9.31 | 4 | W. Yang, E. Hauksson, P. M. Shearer, Computing a large refined catalog of focal mechanisms for southern California (1981-2010): Temporal stability of the style of faulting. Bull. Seismol. Soc. Am. 102, 1179–1194 (2012).
2003 | 11 | 14 | 1 | 47 | 48.95 | 33.9705 | -116.3358 | 7.21 | 1.31 | 152 | 89 | 159 | 242.38 | 69 | 1.07 | 4 | W. Yang, E. Hauksson, P. M. Shearer, Computing a large refined catalog of focal mechanisms for southern California (1981-2010): Temporal stability of the style of faulting. Bull. Seismol. Soc. Am. 102, 1179–1194 (2012).
2003 | 11 | 14 | 4 | 4 | 54.97 | 33.303 | -115.6797 | 7.1 | 1.85 | 152 | 81 | -168 | 60.1 | 78.15 | -9.2 | 4 | W. Yang, E. Hauksson, P. M. Shearer, Computing a large refined catalog of focal mechanisms for southern California (1981-2010): Temporal stability of the style of faulting. Bull. Seismol. Soc. Am. 102, 1179–1194 (2012).
2003 | 11 | 14 | 5 | 57 | 57.1 | 34.2988 | -116.9277 | 6.09 | 1.6 | 140 | 80 | -168 | 47.89 | 78.18 | -10.22 | 4 | W. Yang, E. Hauksson, P. M. Shearer, Computing a large refined catalog of focal mechanisms for southern California (1981-2010): Temporal stability of the style of faulting. Bull. Seismol. Soc. Am. 102, 1179–1194 (2012).
2003 | 11 | 14 | 10 | 33 | 59.48 | 33.374 | -116.399 | 11.34 | 1.61 | 145 | 69 | -172 | 52.12 | 82.53 | -21.19 | 4 | W. Yang, E. Hauksson, P. M. Shearer, Computing a large refined catalog of focal mechanisms for southern California (1981-2010): Temporal stability of the style of faulting. Bull. Seismol. Soc. Am. 102, 1179–1194 (2012).
2003 | 11 | 15 | 2 | 16 | 57.51 | 33.2827 | -116.1512 | 11.45 | 2.09 | 152 | 84 | -174 | 61.37 | 84.03 | -6.03 | 4 | W. Yang, E. Hauksson, P. M. Shearer, Computing a large refined catalog of focal mechanisms for southern California (1981-2010): Temporal stability of the style of faulting. Bull. Seismol. Soc. Am. 102, 1179–1194 (2012).
2003 | 11 | 15 | 3 | 38 | 19.54 | 33.47 | -116.5127 | 13.35 | 2.48 | 134 | 66 | -169 | 39.48 | 79.96 | -24.4 | 4 | W. Yang, E. Hauksson, P. M. Shearer, Computing a large refined catalog of focal mechanisms for southern California (1981-2010): Temporal stability of the style of faulting. Bull. Seismol. Soc. Am. 102, 1179–1194 (2012).
2003 | 11 | 15 | 19 | 29 | 24.49 | 33.3567 | -116.9445 | 12.49 | 1.81 | 307 | 84 | -165 | 215.4 | 75.08 | -6.21 | 4 | W. Yang, E. Hauksson, P. M. Shearer, Computing a large refined catalog of focal mechanisms for southern California (1981-2010): Temporal stability of the style of faulting. Bull. Seismol. Soc. Am. 102, 1179–1194 (2012).
2003 | 11 | 15 | 19 | 36 | 19.64 | 40.224 | -124.1547 | 8.3 | 3.48 | 40 | 50 | -140 | 281.66 | 60.5 | -47.61 | 3 | NCEDC, Northern California Earthquake Data Center. UC Berkeley Seismol. Lab. (2014), doi:10.7932/NCEDC.
2003 | 11 | 15 | 20 | 11 | 59 | 38.22 | -117.87 | 6 | 4.14 | 274 | 85 | -10 | 4.88 | 80.04 | -174.92 | 2 | R. B. Herrmann, H. M. Benz, C. J. Ammon, Monitoring the earthquake source process in North America. Bull. Seismol. Soc. Am. 101, 2609–2625 (2011).
2003 | 11 | 15 | 21 | 19 | 37 | 38.22 | -117.87 | 10 | 4.07 | 359 | 76 | -159 | 263.69 | 69.65 | -14.95 | 2 | R. B. Herrmann, H. M. Benz, C. J. Ammon, Monitoring the earthquake source process in North America. Bull. Seismol. Soc. Am. 101, 2609–2625 (2011).
2003 | 11 | 16 | 5 | 23 | 33.62 | 34.8008 | -116.2673 | 7.3 | 1.99 | 203 | 78 | 179 | 293.21 | 89.02 | 12 | 4 | W. Yang, E. Hauksson, P. M. Shearer, Computing a large refined catalog of focal mechanisms for southern California (1981-2010): Temporal stability of the style of faulting. Bull. Seismol. Soc. Am. 102, 1179–1194 (2012).
2003 | 11 | 16 | 13 | 37 | 1.84 | 34.6963 | -116.2955 | 3.65 | 2.18 | 328 | 88 | -173 | 237.75 | 83 | -2.02 | 4 | W. Yang, E. Hauksson, P. M. Shearer, Computing a large refined catalog of focal mechanisms for southern California (1981-2010): Temporal stability of the style of faulting. Bull. Seismol. Soc. Am. 102, 1179–1194 (2012).
2003 | 11 | 16 | 15 | 23 | 47.88 | 34.6212 | -116.6717 | 7.37 | 1.67 | 110 | 83 | 153 | 203.55 | 63.22 | 7.85 | 4 | W. Yang, E. Hauksson, P. M. Shearer, Computing a large refined catalog of focal mechanisms for southern California (1981-2010): Temporal stability of the style of faulting. Bull. Seismol. Soc. Am. 102, 1179–1194 (2012).
2003 | 11 | 16 | 21 | 7 | 22.72 | 35.8017 | -118.0403 | 9.52 | 1.96 | 178 | 82 | 180 | 268 | 90 | 8 | 4 | W. Yang, E. Hauksson, P. M. Shearer, Computing a large refined catalog of focal mechanisms for southern California (1981-2010): Temporal stability of the style of faulting. Bull. Seismol. Soc. Am. 102, 1179–1194 (2012).
2003 | 11 | 17 | 6 | 42 | 15.04 | 35.7835 | -117.6403 | 4.92 | 2.53 | 344 | 90 | 156 | 74 | 66 | 0 | 4 | W. Yang, E. Hauksson, P. M. Shearer, Computing a large refined catalog of focal mechanisms for southern California (1981-2010): Temporal stability of the style of faulting. Bull. Seismol. Soc. Am. 102, 1179–1194 (2012).
2003 | 11 | 17 | 9 | 20 | 43.62 | 33.7168 | -116.8175 | 17.11 | 1.51 | 324 | 78 | -170 | 231.9 | 80.22 | -12.18 | 4 | W. Yang, E. Hauksson, P. M. Shearer, Computing a large refined catalog of focal mechanisms for southern California (1981-2010): Temporal stability of the style of faulting. Bull. Seismol. Soc. Am. 102, 1179–1194 (2012).
2003 | 11 | 17 | 23 | 20 | 0 | 60.02 | -141.202 | 6 | 4.2 | 242 | 41 | 94 | 56.71 | 49.12 | 86.53 | 7 | J. Ristau, G. C. Rogers, J. F. Cassidy, Stress in western Canada from regional moment tensor analysis. Can. J. Earth Sci. 44, 127–148 (2007).
2003 | 11 | 18 | 22 | 9 | 27.39 | 33.9572 | -116.8353 | 12.09 | 1.82 | 318 | 69 | -145 | 213.91 | 57.62 | -25.11 | 4 | W. Yang, E. Hauksson, P. M. Shearer, Computing a large refined catalog of focal mechanisms for southern California (1981-2010): Temporal stability of the style of faulting. Bull. Seismol. Soc. Am. 102, 1179–1194 (2012).
2003 | 11 | 19 | 1 | 33 | 59.91 | 34.0755 | -117.0388 | 12.06 | 1.58 | 199 | 44 | 41 | 76.98 | 62.89 | 126.09 | 4 | W. Yang, E. Hauksson, P. M. Shearer, Computing a large refined catalog of focal mechanisms for southern California (1981-2010): Temporal stability of the style of faulting. Bull. Seismol. Soc. Am. 102, 1179–1194 (2012).
2003 | 11 | 19 | 10 | 25 | 22.16 | 33.504 | -116.555 | 11.48 | 1.22 | 130 | 61 | -173 | 36.59 | 83.88 | -29.18 | 4 | W. Yang, E. Hauksson, P. M. Shearer, Computing a large refined catalog of focal mechanisms for southern California (1981-2010): Temporal stability of the style of faulting. Bull. Seismol. Soc. Am. 102, 1179–1194 (2012).
2003 | 11 | 20 | 2 | 22 | 6.55 | 33.546 | -116.927 | 9.34 | 1.7 | 331 | 84 | -175 | 240.48 | 85.03 | -6.02 | 4 | W. Yang, E. Hauksson, P. M. Shearer, Computing a large refined catalog of focal mechanisms for southern California (1981-2010): Temporal stability of the style of faulting. Bull. Seismol. Soc. Am. 102, 1179–1194 (2012).
2003 | 11 | 20 | 3 | 12 | 4.83 | 34.2963 | -116.9757 | 10.54 | 1 | 327 | 84 | -158 | 234.58 | 68.13 | -6.47 | 4 | W. Yang, E. Hauksson, P. M. Shearer, Computing a large refined catalog of focal mechanisms for southern California (1981-2010): Temporal stability of the style of faulting. Bull. Seismol. Soc. Am. 102, 1179–1194 (2012).
2003 | 11 | 20 | 3 | 27 | 12.78 | 34.3088 | -116.9675 | 7.17 | 1.64 | 326 | 63 | -163 | 228.1 | 74.9 | -28.05 | 4 | W. Yang, E. Hauksson, P. M. Shearer, Computing a large refined catalog of focal mechanisms for southern California (1981-2010): Temporal stability of the style of faulting. Bull. Seismol. Soc. Am. 102, 1179–1194 (2012).
2003 | 11 | 20 | 4 | 6 | 22.71 | 34.309 | -116.9675 | 7.13 | 1.72 | 330 | 63 | -147 | 223.57 | 60.97 | -31.28 | 4 | W. Yang, E. Hauksson, P. M. Shearer, Computing a large refined catalog of focal mechanisms for southern California (1981-2010): Temporal stability of the style of faulting. Bull. Seismol. Soc. Am. 102, 1179–1194 (2012).
2003 | 11 | 20 | 4 | 38 | 35 | 34.3088 | -116.9675 | 7.18 | 2.46 | 326 | 77 | -179 | 235.78 | 89.03 | -13 | 4 | W. Yang, E. Hauksson, P. M. Shearer, Computing a large refined catalog of focal mechanisms for southern California (1981-2010): Temporal stability of the style of faulting. Bull. Seismol. Soc. Am. 102, 1179–1194 (2012).
2003 | 11 | 20 | 5 | 52 | 21.86 | 34.313 | -116.8383 | 3.18 | 2.42 | 318 | 71 | 174 | 49.96 | 84.33 | 19.1 | 4 | W. Yang, E. Hauksson, P. M. Shearer, Computing a large refined catalog of focal mechanisms for southern California (1981-2010): Temporal stability of the style of faulting. Bull. Seismol. Soc. Am. 102, 1179–1194 (2012).
2003 | 11 | 20 | 13 | 49 | 56.38 | 33.1613 | -115.6423 | 4.42 | 2.47 | 237 | 14 | -62 | 28.28 | 77.67 | -96.68 | 4 | W. Yang, E. Hauksson, P. M. Shearer, Computing a large refined catalog of focal mechanisms for southern California (1981-2010): Temporal stability of the style of faulting. Bull. Seismol. Soc. Am. 102, 1179–1194 (2012).
2003 | 11 | 20 | 20 | 10 | 43.73 | 34.0625 | -116.9817 | 14.68 | 1.61 | 237 | 43 | -27 | 347.44 | 71.96 | -129.72 | 4 | W. Yang, E. Hauksson, P. M. Shearer, Computing a large refined catalog of focal mechanisms for southern California (1981-2010): Temporal stability of the style of faulting. Bull. Seismol. Soc. Am. 102, 1179–1194 (2012).
2003 | 11 | 21 | 7 | 14 | 28.22 | 33.6782 | -116.7502 | 16.43 | 1.4 | 223 | 82 | -106 | 107.11 | 17.84 | -27.02 | 4 | W. Yang, E. Hauksson, P. M. Shearer, Computing a large refined catalog of focal mechanisms for southern California (1981-2010): Temporal stability of the style of faulting. Bull. Seismol. Soc. Am. 102, 1179–1194 (2012).
2003 | 11 | 21 | 8 | 9 | 5.41 | 34.0275 | -116.8502 | 19.95 | 2.18 | 338 | 55 | -156 | 233.67 | 70.54 | -37.47 | 4 | W. Yang, E. Hauksson, P. M. Shearer, Computing a large refined catalog of focal mechanisms for southern California (1981-2010): Temporal stability of the style of faulting. Bull. Seismol. Soc. Am. 102, 1179–1194 (2012).
2003 | 11 | 21 | 10 | 22 | 44 | 36.5998 | -121.208 | 8.59 | 3.02 | 45 | 70 | -10 | 138.45 | 80.61 | -159.72 | 3 | NCEDC, Northern California Earthquake Data Center. UC Berkeley Seismol. Lab. (2014), doi:10.7932/NCEDC.
2003 | 11 | 21 | 13 | 2 | 9.59 | 33.1973 | -115.9623 | 8.73 | 1.6 | 316 | 81 | 168 | 47.9 | 78.15 | 9.2 | 4 | W. Yang, E. Hauksson, P. M. Shearer, Computing a large refined catalog of focal mechanisms for southern California (1981-2010): Temporal stability of the style of faulting. Bull. Seismol. Soc. Am. 102, 1179–1194 (2012).
2003 | 11 | 21 | 14 | 37 | 19.99 | 33.8045 | -116.1783 | 7.53 | 2.33 | 349 | 40 | -91 | 170.31 | 50.01 | -89.16 | 4 | W. Yang, E. Hauksson, P. M. Shearer, Computing a large refined catalog of focal mechanisms for southern California (1981-2010): Temporal stability of the style of faulting. Bull. Seismol. Soc. Am. 102, 1179–1194 (2012).
2003 | 11 | 21 | 15 | 49 | 7.41 | 34.2972 | -116.459 | 9.72 | 1.52 | 118 | 59 | -104 | 323.83 | 33.73 | -68.07 | 4 | W. Yang, E. Hauksson, P. M. Shearer, Computing a large refined catalog of focal mechanisms for southern California (1981-2010): Temporal stability of the style of faulting. Bull. Seismol. Soc. Am. 102, 1179–1194 (2012).
2003 | 11 | 22 | 2 | 29 | 5.8 | 19.6 | -78.15 | 10 | 5.03 | 226 | 40 | -44 | 352.49 | 63.48 | -121.12 | 13 | Global CMT database: https://www.globalcmt.org
2003 | 11 | 22 | 7 | 56 | 11.72 | 34.4318 | -116.4767 | 8.49 | 2.08 | 215 | 54 | -153 | 108.33 | 68.45 | -39.19 | 4 | W. Yang, E. Hauksson, P. M. Shearer, Computing a large refined catalog of focal mechanisms for southern California (1981-2010): Temporal stability of the style of faulting. Bull. Seismol. Soc. Am. 102, 1179–1194 (2012).
2003 | 11 | 22 | 14 | 58 | 48.61 | 33.9933 | -116.788 | 15.77 | 2.17 | 303 | 87 | 173 | 33.37 | 83.01 | 3.02 | 4 | W. Yang, E. Hauksson, P. M. Shearer, Computing a large refined catalog of focal mechanisms for southern California (1981-2010): Temporal stability of the style of faulting. Bull. Seismol. Soc. Am. 102, 1179–1194 (2012).
2003 | 11 | 22 | 22 | 10 | 12.48 | 33.1612 | -116.0907 | 10.28 | 1.81 | 327 | 77 | 177 | 57.68 | 87.08 | 13.02 | 4 | W. Yang, E. Hauksson, P. M. Shearer, Computing a large refined catalog of focal mechanisms for southern California (1981-2010): Temporal stability of the style of faulting. Bull. Seismol. Soc. Am. 102, 1179–1194 (2012).
2003 | 11 | 22 | 23 | 32 | 24.07 | 38.7867 | -122.774 | 2.4 | 3.28 | 175 | 60 | 160 | 275.31 | 72.77 | 31.57 | 3 | NCEDC, Northern California Earthquake Data Center. UC Berkeley Seismol. Lab. (2014), doi:10.7932/NCEDC.
2003 | 11 | 23 | 3 | 6 | 23.14 | 33.6977 | -116.0342 | 12.31 | 3.09 | 316 | 69 | 178 | 46.72 | 88.13 | 21.01 | 4 | W. Yang, E. Hauksson, P. M. Shearer, Computing a large refined catalog of focal mechanisms for southern California (1981-2010): Temporal stability of the style of faulting. Bull. Seismol. Soc. Am. 102, 1179–1194 (2012).
2003 | 11 | 23 | 3 | 29 | 14 | 33.2335 | -116.0802 | 9.48 | 1.72 | 328 | 70 | -173 | 235.6 | 83.42 | -20.14 | 4 | W. Yang, E. Hauksson, P. M. Shearer, Computing a large refined catalog of focal mechanisms for southern California (1981-2010): Temporal stability of the style of faulting. Bull. Seismol. Soc. Am. 102, 1179–1194 (2012).
2003 | 11 | 23 | 10 | 19 | 0.98 | 34.0395 | -116.3167 | 9.94 | 2.17 | 336 | 83 | -177 | 245.63 | 87.02 | -7.01 | 4 | W. Yang, E. Hauksson, P. M. Shearer, Computing a large refined catalog of focal mechanisms for southern California (1981-2010): Temporal stability of the style of faulting. Bull. Seismol. Soc. Am. 102, 1179–1194 (2012).
2003 | 11 | 23 | 10 | 24 | 58.81 | 34.0387 | -116.3167 | 9.8 | 1.26 | 181 | 84 | 160 | 273.18 | 70.11 | 6.38 | 4 | W. Yang, E. Hauksson, P. M. Shearer, Computing a large refined catalog of focal mechanisms for southern California (1981-2010): Temporal stability of the style of faulting. Bull. Seismol. Soc. Am. 102, 1179–1194 (2012).
2003 | 11 | 23 | 12 | 19 | 59 | 40.73 | -115.15 | 10 | 4.19 | 25 | 50 | -90 | 205 | 40 | -90 | 2 | R. B. Herrmann, H. M. Benz, C. J. Ammon, Monitoring the earthquake source process in North America. Bull. Seismol. Soc. Am. 101, 2609–2625 (2011).
2003 | 11 | 23 | 17 | 21 | 5.89 | 34.2857 | -116.8565 | 6.21 | 1.78 | 313 | 88 | 180 | 43 | 90 | 2 | 4 | W. Yang, E. Hauksson, P. M. Shearer, Computing a large refined catalog of focal mechanisms for southern California (1981-2010): Temporal stability of the style of faulting. Bull. Seismol. Soc. Am. 102, 1179–1194 (2012).
2003 | 11 | 23 | 20 | 0 | 26.04 | 38.8248 | -122.8282 | 2.08 | 3.16 | 50 | 85 | -30 | 142.88 | 60.13 | -174.23 | 3 | NCEDC, Northern California Earthquake Data Center. UC Berkeley Seismol. Lab. (2014), doi:10.7932/NCEDC.
2003 | 11 | 24 | 5 | 47 | 59.52 | 34.0423 | -117.1222 | 7.76 | 1.72 | 152 | 81 | 173 | 243.1 | 83.09 | 9.07 | 4 | W. Yang, E. Hauksson, P. M. Shearer, Computing a large refined catalog of focal mechanisms for southern California (1981-2010): Temporal stability of the style of faulting. Bull. Seismol. Soc. Am. 102, 1179–1194 (2012).
2003 | 11 | 24 | 9 | 2 | 19.05 | 33.5052 | -116.5507 | 7.82 | 1.61 | 144 | 73 | 164 | 238.79 | 74.72 | 17.64 | 4 | W. Yang, E. Hauksson, P. M. Shearer, Computing a large refined catalog of focal mechanisms for southern California (1981-2010): Temporal stability of the style of faulting. Bull. Seismol. Soc. Am. 102, 1179–1194 (2012).
2003 | 11 | 24 | 13 | 51 | 27.54 | 34.0118 | -117.2132 | 6.55 | 1.74 | 137 | 63 | 173 | 230.19 | 83.77 | 27.17 | 4 | W. Yang, E. Hauksson, P. M. Shearer, Computing a large refined catalog of focal mechanisms for southern California (1981-2010): Temporal stability of the style of faulting. Bull. Seismol. Soc. Am. 102, 1179–1194 (2012).
2003 | 11 | 24 | 14 | 32 | 37.58 | 36.3367 | -120.8787 | 11.72 | 3.14 | 255 | 75 | 30 | 156.5 | 61.12 | 162.81 | 3 | NCEDC, Northern California Earthquake Data Center. UC Berkeley Seismol. Lab. (2014), doi:10.7932/NCEDC.
2003 | 11 | 24 | 21 | 54 | 29.21 | 35.7202 | -118.0623 | 6.48 | 1.52 | 123 | 78 | -178 | 32.58 | 88.04 | -12.01 | 4 | W. Yang, E. Hauksson, P. M. Shearer, Computing a large refined catalog of focal mechanisms for southern California (1981-2010): Temporal stability of the style of faulting. Bull. Seismol. Soc. Am. 102, 1179–1194 (2012).
2003 | 11 | 25 | 9 | 3 | 12.79 | 33.5238 | -116.4517 | 11.45 | 1.45 | 132 | 84 | 174 | 222.63 | 84.03 | 6.03 | 4 | W. Yang, E. Hauksson, P. M. Shearer, Computing a large refined catalog of focal mechanisms for southern California (1981-2010): Temporal stability of the style of faulting. Bull. Seismol. Soc. Am. 102, 1179–1194 (2012).
2003 | 11 | 25 | 17 | 7 | 23.16 | 39.7852 | -123.463 | 3.11 | 3.27 | 155 | 50 | -120 | 16.93 | 48.44 | -59.21 | 3 | NCEDC, Northern California Earthquake Data Center. UC Berkeley Seismol. Lab. (2014), doi:10.7932/NCEDC.
2003 | 11 | 25 | 17 | 22 | 13.32 | 34.0247 | -117.5607 | 7.01 | 2.47 | 148 | 68 | -162 | 51.06 | 73.35 | -23.02 | 4 | W. Yang, E. Hauksson, P. M. Shearer, Computing a large refined catalog of focal mechanisms for southern California (1981-2010): Temporal stability of the style of faulting. Bull. Seismol. Soc. Am. 102, 1179–1194 (2012).
2003 | 11 | 25 | 17 | 32 | 8.58 | 39.7852 | -123.4598 | 2.79 | 3.36 | 5 | 35 | -140 | 240.5 | 68.37 | -61.79 | 3 | NCEDC, Northern California Earthquake Data Center. UC Berkeley Seismol. Lab. (2014), doi:10.7932/NCEDC.
2003 | 11 | 25 | 20 | 15 | 46.26 | 33.93 | -116.8313 | 7.53 | 1.99 | 310 | 81 | 174 | 40.94 | 84.07 | 9.05 | 4 | W. Yang, E. Hauksson, P. M. Shearer, Computing a large refined catalog of focal mechanisms for southern California (1981-2010): Temporal stability of the style of faulting. Bull. Seismol. Soc. Am. 102, 1179–1194 (2012).
2003 | 11 | 26 | 11 | 16 | 18 | 34.0165 | -116.2678 | 10.1 | 1.75 | 140 | 90 | 172 | 230 | 82 | 0 | 4 | W. Yang, E. Hauksson, P. M. Shearer, Computing a large refined catalog of focal mechanisms for southern California (1981-2010): Temporal stability of the style of faulting. Bull. Seismol. Soc. Am. 102, 1179–1194 (2012).
2003 | 11 | 26 | 12 | 8 | 35.64 | 33.6535 | -116.7113 | 16.52 | 1.06 | 319 | 84 | -171 | 228.05 | 81.05 | -6.07 | 4 | W. Yang, E. Hauksson, P. M. Shearer, Computing a large refined catalog of focal mechanisms for southern California (1981-2010): Temporal stability of the style of faulting. Bull. Seismol. Soc. Am. 102, 1179–1194 (2012).
2003 | 11 | 27 | 12 | 38 | 0.72 | 33.6878 | -116.0617 | 11.58 | 1.07 | 334 | 63 | 160 | 73.38 | 72.26 | 28.47 | 4 | W. Yang, E. Hauksson, P. M. Shearer, Computing a large refined catalog of focal mechanisms for southern California (1981-2010): Temporal stability of the style of faulting. Bull. Seismol. Soc. Am. 102, 1179–1194 (2012).
2003 | 11 | 27 | 14 | 2 | 28.3 | 33.7213 | -116.8373 | 15.53 | 1.2 | 11 | 53 | -145 | 258.15 | 62.74 | -42.61 | 4 | W. Yang, E. Hauksson, P. M. Shearer, Computing a large refined catalog of focal mechanisms for southern California (1981-2010): Temporal stability of the style of faulting. Bull. Seismol. Soc. Am. 102, 1179–1194 (2012).
2003 | 11 | 27 | 14 | 2 | 48.21 | 33.7208 | -116.8372 | 15.46 | 1.55 | 347 | 49 | -141 | 229.02 | 61.64 | -48.2 | 4 | W. Yang, E. Hauksson, P. M. Shearer, Computing a large refined catalog of focal mechanisms for southern California (1981-2010): Temporal stability of the style of faulting. Bull. Seismol. Soc. Am. 102, 1179–1194 (2012).
2003 | 11 | 27 | 14 | 38 | 16.66 | 33.803 | -116.1785 | 7.61 | 3.47 | 155 | 74 | -108 | 24.69 | 23.91 | -42.86 | 4 | W. Yang, E. Hauksson, P. M. Shearer, Computing a large refined catalog of focal mechanisms for southern California (1981-2010): Temporal stability of the style of faulting. Bull. Seismol. Soc. Am. 102, 1179–1194 (2012).
2003 | 11 | 27 | 14 | 46 | 18.53 | 33.8037 | -116.181 | 7.41 | 1.21 | 345 | 27 | -78 | 151.58 | 63.64 | -96.05 | 4 | W. Yang, E. Hauksson, P. M. Shearer, Computing a large refined catalog of focal mechanisms for southern California (1981-2010): Temporal stability of the style of faulting. Bull. Seismol. Soc. Am. 102, 1179–1194 (2012).
2003 | 11 | 27 | 19 | 59 | 7.63 | 33.4928 | -116.4772 | 7.85 | 1.84 | 128 | 88 | -175 | 37.83 | 85 | -2.01 | 4 | W. Yang, E. Hauksson, P. M. Shearer, Computing a large refined catalog of focal mechanisms for southern California (1981-2010): Temporal stability of the style of faulting. Bull. Seismol. Soc. Am. 102, 1179–1194 (2012).
2003 | 11 | 27 | 23 | 56 | 42.54 | 33.3487 | -116.3397 | 11.71 | 1.66 | 301 | 88 | 178 | 31.07 | 88 | 2 | 4 | W. Yang, E. Hauksson, P. M. Shearer, Computing a large refined catalog of focal mechanisms for southern California (1981-2010): Temporal stability of the style of faulting. Bull. Seismol. Soc. Am. 102, 1179–1194 (2012).
2003 | 11 | 28 | 2 | 42 | 14.3 | 32.9212 | -116.3317 | 8.43 | 1.84 | 304 | 89 | 161 | 34.34 | 71 | 1.06 | 4 | W. Yang, E. Hauksson, P. M. Shearer, Computing a large refined catalog of focal mechanisms for southern California (1981-2010): Temporal stability of the style of faulting. Bull. Seismol. Soc. Am. 102, 1179–1194 (2012).
2003 | 11 | 28 | 3 | 1 | 14.37 | 33.5083 | -116.4557 | 6.43 | 1.59 | 307 | 81 | 175 | 37.78 | 85.06 | 9.03 | 4 | W. Yang, E. Hauksson, P. M. Shearer, Computing a large refined catalog of focal mechanisms for southern California (1981-2010): Temporal stability of the style of faulting. Bull. Seismol. Soc. Am. 102, 1179–1194 (2012).
2003 | 11 | 28 | 3 | 13 | 11.24 | 33.5303 | -116.5485 | 13.11 | 1.65 | 286 | 63 | -159 | 186.11 | 71.38 | -28.62 | 4 | W. Yang, E. Hauksson, P. M. Shearer, Computing a large refined catalog of focal mechanisms for southern California (1981-2010): Temporal stability of the style of faulting. Bull. Seismol. Soc. Am. 102, 1179–1194 (2012).
2003 | 11 | 28 | 12 | 48 | 54.97 | 33.1975 | -116.0275 | 8.82 | 1.57 | 339 | 34 | -136 | 210.32 | 67.14 | -64.12 | 4 | W. Yang, E. Hauksson, P. M. Shearer, Computing a large refined catalog of focal mechanisms for southern California (1981-2010): Temporal stability of the style of faulting. Bull. Seismol. Soc. Am. 102, 1179–1194 (2012).
2003 | 11 | 28 | 14 | 6 | 36.58 | 33.1185 | -116.0673 | 3.85 | 1.98 | 118 | 88 | -155 | 27.07 | 65.02 | -2.21 | 4 | W. Yang, E. Hauksson, P. M. Shearer, Computing a large refined catalog of focal mechanisms for southern California (1981-2010): Temporal stability of the style of faulting. Bull. Seismol. Soc. Am. 102, 1179–1194 (2012).
2003 | 11 | 28 | 14 | 16 | 8.54 | 33.3892 | -116.9372 | 10.36 | 2.87 | 305 | 60 | 135 | 61.57 | 52.24 | 39.23 | 4 | W. Yang, E. Hauksson, P. M. Shearer, Computing a large refined catalog of focal mechanisms for southern California (1981-2010): Temporal stability of the style of faulting. Bull. Seismol. Soc. Am. 102, 1179–1194 (2012).
2003 | 11 | 28 | 18 | 51 | 7.94 | 33.7785 | -116.1352 | 8.54 | 1.41 | 184 | 61 | -109 | 39.38 | 34.21 | -59.57 | 4 | W. Yang, E. Hauksson, P. M. Shearer, Computing a large refined catalog of focal mechanisms for southern California (1981-2010): Temporal stability of the style of faulting. Bull. Seismol. Soc. Am. 102, 1179–1194 (2012).
2003 | 11 | 28 | 22 | 8 | 54.64 | 36.4653 | -120.6435 | 9.11 | 3.33 | 175 | 55 | -160 | 73.21 | 73.73 | -36.69 | 3 | NCEDC, Northern California Earthquake Data Center. UC Berkeley Seismol. Lab. (2014), doi:10.7932/NCEDC.
2003 | 11 | 28 | 23 | 19 | 0 | 51.833 | -125.299 | 15 | 3.9 | 40 | 41 | -13 | 139.88 | 81.51 | -130.26 | 7 | J. Ristau, G. C. Rogers, J. F. Cassidy, Stress in western Canada from regional moment tensor analysis. Can. J. Earth Sci. 44, 127–148 (2007).
2003 | 11 | 29 | 4 | 12 | 54.53 | 34.3192 | -116.4632 | 8.63 | 1.15 | 230 | 72 | 176 | 321.24 | 86.2 | 18.04 | 4 | W. Yang, E. Hauksson, P. M. Shearer, Computing a large refined catalog of focal mechanisms for southern California (1981-2010): Temporal stability of the style of faulting. Bull. Seismol. Soc. Am. 102, 1179–1194 (2012).
2003 | 11 | 30 | 0 | 24 | 24.1 | 33.7787 | -116.1355 | 8.48 | 1.55 | 191 | 53 | -92 | 14.32 | 37.05 | -87.35 | 4 | W. Yang, E. Hauksson, P. M. Shearer, Computing a large refined catalog of focal mechanisms for southern California (1981-2010): Temporal stability of the style of faulting. Bull. Seismol. Soc. Am. 102, 1179–1194 (2012).
2003 | 11 | 30 | 2 | 13 | 26.77 | 33.7782 | -116.1357 | 8.42 | 1.32 | 28 | 65 | -122 | 263.93 | 39.77 | -41.35 | 4 | W. Yang, E. Hauksson, P. M. Shearer, Computing a large refined catalog of focal mechanisms for southern California (1981-2010): Temporal stability of the style of faulting. Bull. Seismol. Soc. Am. 102, 1179–1194 (2012).
2003 | 11 | 30 | 6 | 53 | 19.3 | 33.1645 | -115.601 | 6.35 | 1.63 | 146 | 85 | -179 | 55.91 | 89 | -5 | 4 | W. Yang, E. Hauksson, P. M. Shearer, Computing a large refined catalog of focal mechanisms for southern California (1981-2010): Temporal stability of the style of faulting. Bull. Seismol. Soc. Am. 102, 1179–1194 (2012).
2003 | 11 | 30 | 10 | 12 | 41.21 | 33.8048 | -116.1797 | 7.4 | 1.15 | 154 | 65 | -112 | 17.71 | 32.83 | -51.22 | 4 | W. Yang, E. Hauksson, P. M. Shearer, Computing a large refined catalog of focal mechanisms for southern California (1981-2010): Temporal stability of the style of faulting. Bull. Seismol. Soc. Am. 102, 1179–1194 (2012).
2003 | 11 | 30 | 14 | 32 | 4.28 | 34.0717 | -116.7057 | 4.16 | 1.77 | 323 | 78 | -177 | 232.38 | 87.07 | -12.02 | 4 | W. Yang, E. Hauksson, P. M. Shearer, Computing a large refined catalog of focal mechanisms for southern California (1981-2010): Temporal stability of the style of faulting. Bull. Seismol. Soc. Am. 102, 1179–1194 (2012).
2003 | 11 | 30 | 15 | 6 | 6.86 | 34.4263 | -119.1123 | 11.73 | 2.48 | 118 | 62 | 176 | 209.88 | 86.47 | 28.06 | 4 | W. Yang, E. Hauksson, P. M. Shearer, Computing a large refined catalog of focal mechanisms for southern California (1981-2010): Temporal stability of the style of faulting. Bull. Seismol. Soc. Am. 102, 1179–1194 (2012).
2003 | 11 | 30 | 15 | 29 | 2.27 | 34.4278 | -119.111 | 11.99 | 3.09 | 119 | 60 | 166 | 216.11 | 77.91 | 30.75 | 4 | W. Yang, E. Hauksson, P. M. Shearer, Computing a large refined catalog of focal mechanisms for southern California (1981-2010): Temporal stability of the style of faulting. Bull. Seismol. Soc. Am. 102, 1179–1194 (2012).
2003 | 11 | 30 | 19 | 12 | 2.39 | 34.3313 | -118.5208 | 6.39 | 1.87 | 359 | 80 | 147 | 95.43 | 57.56 | 11.87 | 4 | W. Yang, E. Hauksson, P. M. Shearer, Computing a large refined catalog of focal mechanisms for southern California (1981-2010): Temporal stability of the style of faulting. Bull. Seismol. Soc. Am. 102, 1179–1194 (2012).
2003 | 12 | 1 | 2 | 26 | 3.9 | 33.3418 | -116.255 | 12.08 | 1.53 | 11 | 45 | -82 | 179.76 | 45.55 | -97.92 | 4 | W. Yang, E. Hauksson, P. M. Shearer, Computing a large refined catalog of focal mechanisms for southern California (1981-2010): Temporal stability of the style of faulting. Bull. Seismol. Soc. Am. 102, 1179–1194 (2012).
2003 | 12 | 1 | 5 | 22 | 18.68 | 33.2817 | -116.003 | 4.74 | 1.44 | 304 | 66 | 165 | 40.22 | 76.32 | 24.75 | 4 | W. Yang, E. Hauksson, P. M. Shearer, Computing a large refined catalog of focal mechanisms for southern California (1981-2010): Temporal stability of the style of faulting. Bull. Seismol. Soc. Am. 102, 1179–1194 (2012).
2003 | 12 | 1 | 10 | 1 | 15.42 | 33.5027 | -116.445 | 7.63 | 1.31 | 316 | 87 | 175 | 46.26 | 85.01 | 3.01 | 4 | W. Yang, E. Hauksson, P. M. Shearer, Computing a large refined catalog of focal mechanisms for southern California (1981-2010): Temporal stability of the style of faulting. Bull. Seismol. Soc. Am. 102, 1179–1194 (2012).
2003 | 12 | 1 | 11 | 53 | 47.56 | 33.5508 | -116.6427 | 12.95 | 0.86 | 326 | 65 | -132 | 210.86 | 47.66 | -34.87 | 4 | W. Yang, E. Hauksson, P. M. Shearer, Computing a large refined catalog of focal mechanisms for southern California (1981-2010): Temporal stability of the style of faulting. Bull. Seismol. Soc. Am. 102, 1179–1194 (2012).
2003 | 12 | 1 | 19 | 30 | 20.85 | 33.1675 | -115.932 | 8.68 | 2.31 | 320 | 77 | 161 | 54.43 | 71.5 | 13.72 | 4 | W. Yang, E. Hauksson, P. M. Shearer, Computing a large refined catalog of focal mechanisms for southern California (1981-2010): Temporal stability of the style of faulting. Bull. Seismol. Soc. Am. 102, 1179–1194 (2012).
2003 | 12 | 1 | 23 | 14 | 54.09 | 39.9462 | -120.7357 | 5.59 | 3.21 | 175 | 60 | -120 | 44.11 | 41.41 | -49.11 | 3 | NCEDC, Northern California Earthquake Data Center. UC Berkeley Seismol. Lab. (2014), doi:10.7932/NCEDC.
2003 | 12 | 2 | 0 | 37 | 23.96 | 39.9408 | -120.7298 | 4.74 | 3.09 | 85 | 60 | -60 | 215.89 | 41.41 | -130.89 | 3 | NCEDC, Northern California Earthquake Data Center. UC Berkeley Seismol. Lab. (2014), doi:10.7932/NCEDC.
2003 | 12 | 2 | 3 | 35 | 56.72 | 33.8037 | -116.181 | 7.43 | 1.52 | 358 | 35 | -77 | 162.26 | 56.02 | -98.95 | 4 | W. Yang, E. Hauksson, P. M. Shearer, Computing a large refined catalog of focal mechanisms for southern California (1981-2010): Temporal stability of the style of faulting. Bull. Seismol. Soc. Am. 102, 1179–1194 (2012).
2003 | 12 | 2 | 10 | 46 | 1.92 | 33.762 | -115.8957 | 6.38 | 2.29 | 199 | 58 | -100 | 37.4 | 33.37 | -74.47 | 4 | W. Yang, E. Hauksson, P. M. Shearer, Computing a large refined catalog of focal mechanisms for southern California (1981-2010): Temporal stability of the style of faulting. Bull. Seismol. Soc. Am. 102, 1179–1194 (2012).
2003 | 12 | 2 | 13 | 38 | 0.2 | 33.2503 | -116.1052 | 8.9 | 1.06 | 2 | 41 | -84 | 174.07 | 49.27 | -95.19 | 4 | W. Yang, E. Hauksson, P. M. Shearer, Computing a large refined catalog of focal mechanisms for southern California (1981-2010): Temporal stability of the style of faulting. Bull. Seismol. Soc. Am. 102, 1179–1194 (2012).
2003 | 12 | 2 | 19 | 4 | 13.02 | 34.1998 | -116.4228 | 5.17 | 1.7 | 121 | 62 | 131 | 239.37 | 48.21 | 39.02 | 4 | W. Yang, E. Hauksson, P. M. Shearer, Computing a large refined catalog of focal mechanisms for southern California (1981-2010): Temporal stability of the style of faulting. Bull. Seismol. Soc. Am. 102, 1179–1194 (2012).
2003 | 12 | 2 | 19 | 34 | 20.13 | 33.7607 | -115.8962 | 6.37 | 2.16 | 183 | 65 | -104 | 33.54 | 28.43 | -62.58 | 4 | W. Yang, E. Hauksson, P. M. Shearer, Computing a large refined catalog of focal mechanisms for southern California (1981-2010): Temporal stability of the style of faulting. Bull. Seismol. Soc. Am. 102, 1179–1194 (2012).
2003 | 12 | 3 | 8 | 42 | 25.4 | 33.7612 | -115.8958 | 6.33 | 1.96 | 187 | 62 | -103 | 33.19 | 30.65 | -67.07 | 4 | W. Yang, E. Hauksson, P. M. Shearer, Computing a large refined catalog of focal mechanisms for southern California (1981-2010): Temporal stability of the style of faulting. Bull. Seismol. Soc. Am. 102, 1179–1194 (2012).
2003 | 12 | 3 | 10 | 13 | 22.7 | 33.7618 | -115.8945 | 6.12 | 0.84 | 32 | 27 | -71 | 190.87 | 64.58 | -99.42 | 4 | W. Yang, E. Hauksson, P. M. Shearer, Computing a large refined catalog of focal mechanisms for southern California (1981-2010): Temporal stability of the style of faulting. Bull. Seismol. Soc. Am. 102, 1179–1194 (2012).
2003 | 12 | 3 | 21 | 37 | 3.78 | 36.0205 | -117.8102 | 1.24 | 1.71 | 155 | 65 | 170 | 249.26 | 80.95 | 25.34 | 4 | W. Yang, E. Hauksson, P. M. Shearer, Computing a large refined catalog of focal mechanisms for southern California (1981-2010): Temporal stability of the style of faulting. Bull. Seismol. Soc. Am. 102, 1179–1194 (2012).
2003 | 12 | 4 | 2 | 55 | 51.62 | 33.761 | -115.8945 | 5.99 | 1.59 | 179 | 62 | -106 | 30.42 | 31.92 | -62.6 | 4 | W. Yang, E. Hauksson, P. M. Shearer, Computing a large refined catalog of focal mechanisms for southern California (1981-2010): Temporal stability of the style of faulting. Bull. Seismol. Soc. Am. 102, 1179–1194 (2012).
2003 | 12 | 4 | 5 | 48 | 20.27 | 33.3898 | -116.9378 | 10.28 | 2.07 | 327 | 76 | -173 | 235.3 | 83.21 | -14.1 | 4 | W. Yang, E. Hauksson, P. M. Shearer, Computing a large refined catalog of focal mechanisms for southern California (1981-2010): Temporal stability of the style of faulting. Bull. Seismol. Soc. Am. 102, 1179–1194 (2012).
2003 | 12 | 4 | 6 | 15 | 52.08 | 35.6347 | -117.5658 | 2.46 | 3.73 | 324 | 88 | -159 | 233.23 | 69.01 | -2.14 | 4 | W. Yang, E. Hauksson, P. M. Shearer, Computing a large refined catalog of focal mechanisms for southern California (1981-2010): Temporal stability of the style of faulting. Bull. Seismol. Soc. Am. 102, 1179–1194 (2012).
2003 | 12 | 4 | 6 | 18 | 31.08 | 33.6812 | -116.9478 | 5.38 | 1.61 | 358 | 56 | -99 | 193.81 | 35.03 | -76.94 | 4 | W. Yang, E. Hauksson, P. M. Shearer, Computing a large refined catalog of focal mechanisms for southern California (1981-2010): Temporal stability of the style of faulting. Bull. Seismol. Soc. Am. 102, 1179–1194 (2012).
2003 | 12 | 4 | 6 | 19 | 29.23 | 33.6807 | -116.9475 | 5.41 | 1.74 | 10 | 58 | -87 | 184.35 | 32.13 | -94.79 | 4 | W. Yang, E. Hauksson, P. M. Shearer, Computing a large refined catalog of focal mechanisms for southern California (1981-2010): Temporal stability of the style of faulting. Bull. Seismol. Soc. Am. 102, 1179–1194 (2012).
2003 | 12 | 4 | 8 | 25 | 30.73 | 33.761 | -115.8957 | 6.47 | 2.98 | 32 | 32 | -82 | 202.59 | 58.35 | -94.97 | 4 | W. Yang, E. Hauksson, P. M. Shearer, Computing a large refined catalog of focal mechanisms for southern California (1981-2010): Temporal stability of the style of faulting. Bull. Seismol. Soc. Am. 102, 1179–1194 (2012).
2003 | 12 | 4 | 10 | 36 | 32.37 | 35.6385 | -117.5637 | 2.72 | 1.96 | 146 | 69 | 166 | 241.11 | 76.95 | 21.58 | 4 | W. Yang, E. Hauksson, P. M. Shearer, Computing a large refined catalog of focal mechanisms for southern California (1981-2010): Temporal stability of the style of faulting. Bull. Seismol. Soc. Am. 102, 1179–1194 (2012).
2003 | 12 | 4 | 13 | 4 | 57.56 | 34.1003 | -116.4148 | 8.26 | 1.82 | 329 | 84 | -162 | 237.05 | 72.1 | -6.31 | 4 | W. Yang, E. Hauksson, P. M. Shearer, Computing a large refined catalog of focal mechanisms for southern California (1981-2010): Temporal stability of the style of faulting. Bull. Seismol. Soc. Am. 102, 1179–1194 (2012).
2003 | 12 | 4 | 18 | 8 | 15.92 | 33.7627 | -115.8953 | 6.49 | 2.69 | 193 | 59 | -101 | 33.68 | 32.71 | -72.38 | 4 | W. Yang, E. Hauksson, P. M. Shearer, Computing a large refined catalog of focal mechanisms for southern California (1981-2010): Temporal stability of the style of faulting. Bull. Seismol. Soc. Am. 102, 1179–1194 (2012).
2003 | 12 | 4 | 18 | 50 | 52.46 | 33.8043 | -116.1765 | 7.63 | 2.22 | 336 | 41 | -89 | 154.68 | 49.01 | -90.87 | 4 | W. Yang, E. Hauksson, P. M. Shearer, Computing a large refined catalog of focal mechanisms for southern California (1981-2010): Temporal stability of the style of faulting. Bull. Seismol. Soc. Am. 102, 1179–1194 (2012).
2003 | 12 | 5 | 1 | 33 | 8.35 | 34.6963 | -116.2953 | 3.57 | 2.36 | 324 | 86 | 173 | 54.49 | 83.02 | 4.03 | 4 | W. Yang, E. Hauksson, P. M. Shearer, Computing a large refined catalog of focal mechanisms for southern California (1981-2010): Temporal stability of the style of faulting. Bull. Seismol. Soc. Am. 102, 1179–1194 (2012).
2003 | 12 | 5 | 3 | 3 | 23.65 | 33.7613 | -115.8937 | 5.87 | 1.59 | 338 | 47 | -129 | 207.9 | 55.36 | -55.99 | 4 | W. Yang, E. Hauksson, P. M. Shearer, Computing a large refined catalog of focal mechanisms for southern California (1981-2010): Temporal stability of the style of faulting. Bull. Seismol. Soc. Am. 102, 1179–1194 (2012).
2003 | 12 | 5 | 10 | 36 | 58.36 | 33.5082 | -116.4545 | 6.25 | 2.43 | 295 | 86 | -172 | 204.44 | 82.02 | -4.04 | 4 | W. Yang, E. Hauksson, P. M. Shearer, Computing a large refined catalog of focal mechanisms for southern California (1981-2010): Temporal stability of the style of faulting. Bull. Seismol. Soc. Am. 102, 1179–1194 (2012).
2003 | 12 | 5 | 10 | 52 | 19.6 | 33.5078 | -116.4538 | 6.16 | 1.63 | 303 | 88 | 179 | 33.03 | 89 | 2 | 4 | W. Yang, E. Hauksson, P. M. Shearer, Computing a large refined catalog of focal mechanisms for southern California (1981-2010): Temporal stability of the style of faulting. Bull. Seismol. Soc. Am. 102, 1179–1194 (2012).
2003 | 12 | 5 | 16 | 11 | 50.2 | 34.0722 | -117.2942 | 17.35 | 1.75 | 18 | 76 | -179 | 287.76 | 89.03 | -14 | 4 | W. Yang, E. Hauksson, P. M. Shearer, Computing a large refined catalog of focal mechanisms for southern California (1981-2010): Temporal stability of the style of faulting. Bull. Seismol. Soc. Am. 102, 1179–1194 (2012).
2003 | 12 | 5 | 19 | 1 | 14.63 | 33.3867 | -116.316 | 11.07 | 2.91 | 296 | 83 | 178 | 26.24 | 88.01 | 7 | 4 | W. Yang, E. Hauksson, P. M. Shearer, Computing a large refined catalog of focal mechanisms for southern California (1981-2010): Temporal stability of the style of faulting. Bull. Seismol. Soc. Am. 102, 1179–1194 (2012).
2003 | 12 | 5 | 22 | 20 | 48 | 33.7632 | -115.8947 | 6.62 | 2.68 | 193 | 54 | -97 | 24.8 | 36.58 | -80.48 | 4 | W. Yang, E. Hauksson, P. M. Shearer, Computing a large refined catalog of focal mechanisms for southern California (1981-2010): Temporal stability of the style of faulting. Bull. Seismol. Soc. Am. 102, 1179–1194 (2012).
2003 | 12 | 6 | 1 | 54 | 11.68 | 35.6528 | -118.128 | 6.85 | 0.71 | 25 | 42 | -96 | 213.05 | 48.28 | -84.62 | 4 | W. Yang, E. Hauksson, P. M. Shearer, Computing a large refined catalog of focal mechanisms for southern California (1981-2010): Temporal stability of the style of faulting. Bull. Seismol. Soc. Am. 102, 1179–1194 (2012).
2003 | 12 | 6 | 6 | 22 | 15.34 | 35.8383 | -118.1028 | 10.72 | 1.54 | 151 | 79 | -160 | 57.03 | 70.38 | -11.69 | 4 | W. Yang, E. Hauksson, P. M. Shearer, Computing a large refined catalog of focal mechanisms for southern California (1981-2010): Temporal stability of the style of faulting. Bull. Seismol. Soc. Am. 102, 1179–1194 (2012).
2003 | 12 | 6 | 6 | 55 | 47.51 | 35.7437 | -118.0105 | 7.46 | 1.19 | 172 | 83 | 166 | 263.74 | 76.11 | 7.21 | 4 | W. Yang, E. Hauksson, P. M. Shearer, Computing a large refined catalog of focal mechanisms for southern California (1981-2010): Temporal stability of the style of faulting. Bull. Seismol. Soc. Am. 102, 1179–1194 (2012).
2003 | 12 | 6 | 7 | 27 | 36.92 | 33.4858 | -116.5675 | 8.9 | 1.62 | 139 | 59 | 169 | 234.72 | 80.59 | 31.47 | 4 | W. Yang, E. Hauksson, P. M. Shearer, Computing a large refined catalog of focal mechanisms for southern California (1981-2010): Temporal stability of the style of faulting. Bull. Seismol. Soc. Am. 102, 1179–1194 (2012).
2003 | 12 | 6 | 13 | 50 | 28.1 | 34.1028 | -117.3047 | 16.81 | 3.39 | 169 | 66 | -147 | 64.2 | 60.16 | -27.96 | 4 | W. Yang, E. Hauksson, P. M. Shearer, Computing a large refined catalog of focal mechanisms for southern California (1981-2010): Temporal stability of the style of faulting. Bull. Seismol. Soc. Am. 102, 1179–1194 (2012).
2003 | 12 | 6 | 16 | 28 | 0 | 64.141 | -134.977 | 6 | 4 | 284 | 13 | 35 | 159.7 | 82.59 | 100.71 | 7 | J. Ristau, G. C. Rogers, J. F. Cassidy, Stress in western Canada from regional moment tensor analysis. Can. J. Earth Sci. 44, 127–148 (2007).
2003 | 12 | 6 | 17 | 51 | 26.32 | 33.6578 | -116.7367 | 15.3 | 1.64 | 327 | 45 | -176 | 234.17 | 87.17 | -45.07 | 4 | W. Yang, E. Hauksson, P. M. Shearer, Computing a large refined catalog of focal mechanisms for southern California (1981-2010): Temporal stability of the style of faulting. Bull. Seismol. Soc. Am. 102, 1179–1194 (2012).
2003 | 12 | 7 | 14 | 49 | 57.56 | 35.633 | -117.5668 | 2.12 | 3.18 | 150 | 82 | 164 | 242.29 | 74.16 | 8.32 | 4 | W. Yang, E. Hauksson, P. M. Shearer, Computing a large refined catalog of focal mechanisms for southern California (1981-2010): Temporal stability of the style of faulting. Bull. Seismol. Soc. Am. 102, 1179–1194 (2012).
2003 | 12 | 7 | 19 | 41 | 22.92 | 33.4863 | -116.5678 | 8.81 | 1.5 | 141 | 61 | 155 | 243.74 | 68.31 | 31.45 | 4 | W. Yang, E. Hauksson, P. M. Shearer, Computing a large refined catalog of focal mechanisms for southern California (1981-2010): Temporal stability of the style of faulting. Bull. Seismol. Soc. Am. 102, 1179–1194 (2012).
2003 | 12 | 8 | 11 | 55 | 6.98 | 35.5303 | -118.419 | 3.75 | 2.33 | 345 | 82 | -173 | 254.02 | 83.07 | -8.06 | 4 | W. Yang, E. Hauksson, P. M. Shearer, Computing a large refined catalog of focal mechanisms for southern California (1981-2010): Temporal stability of the style of faulting. Bull. Seismol. Soc. Am. 102, 1179–1194 (2012).
2003 | 12 | 8 | 20 | 51 | 45.31 | 33.2567 | -116.0062 | 4.58 | 2.33 | 292 | 79 | 165 | 24.93 | 75.28 | 11.38 | 4 | W. Yang, E. Hauksson, P. M. Shearer, Computing a large refined catalog of focal mechanisms for southern California (1981-2010): Temporal stability of the style of faulting. Bull. Seismol. Soc. Am. 102, 1179–1194 (2012).
2003 | 12 | 9 | 0 | 0 | 0 | 37.77 | -78.1 | 10 | 4.3 | 66 | 34 | 141 | 189.88 | 69.4 | 62.34 | 15 | S. Mazzotti, J. Townend, State of stress in central and eastern North American seismic zones. Lithosphere. 2, 76–83 (2010).
2003 | 12 | 9 | 7 | 15 | 17.45 | 35.4598 | -118.5802 | 4.4 | 2.55 | 152 | 77 | 177 | 242.68 | 87.08 | 13.02 | 4 | W. Yang, E. Hauksson, P. M. Shearer, Computing a large refined catalog of focal mechanisms for southern California (1981-2010): Temporal stability of the style of faulting. Bull. Seismol. Soc. Am. 102, 1179–1194 (2012).
2003 | 12 | 9 | 9 | 25 | 13.63 | 33.3117 | -116.835 | 12.77 | 1.3 | 331 | 86 | -175 | 240.65 | 85.01 | -4.02 | 4 | W. Yang, E. Hauksson, P. M. Shearer, Computing a large refined catalog of focal mechanisms for southern California (1981-2010): Temporal stability of the style of faulting. Bull. Seismol. Soc. Am. 102, 1179–1194 (2012).
2003 | 12 | 9 | 13 | 34 | 55.26 | 33.3118 | -116.8352 | 12.77 | 1.1 | 328 | 77 | -172 | 236.19 | 82.21 | -13.12 | 4 | W. Yang, E. Hauksson, P. M. Shearer, Computing a large refined catalog of focal mechanisms for southern California (1981-2010): Temporal stability of the style of faulting. Bull. Seismol. Soc. Am. 102, 1179–1194 (2012).
2003 | 12 | 9 | 16 | 53 | 1.83 | 33.3285 | -116.3533 | 11.2 | 1.68 | 110 | 89 | 174 | 200.11 | 84 | 1.01 | 4 | W. Yang, E. Hauksson, P. M. Shearer, Computing a large refined catalog of focal mechanisms for southern California (1981-2010): Temporal stability of the style of faulting. Bull. Seismol. Soc. Am. 102, 1179–1194 (2012).
2003 | 12 | 9 | 23 | 41 | 52.26 | 33.159 | -115.6423 | 4.32 | 2.79 | 161 | 72 | -122 | 44.69 | 36.24 | -31.51 | 4 | W. Yang, E. Hauksson, P. M. Shearer, Computing a large refined catalog of focal mechanisms for southern California (1981-2010): Temporal stability of the style of faulting. Bull. Seismol. Soc. Am. 102, 1179–1194 (2012).
2003 | 12 | 10 | 7 | 1 | 14.69 | 35.6873 | -117.557 | 7.08 | 1.43 | 319 | 38 | -142 | 197.38 | 67.73 | -58.38 | 4 | W. Yang, E. Hauksson, P. M. Shearer, Computing a large refined catalog of focal mechanisms for southern California (1981-2010): Temporal stability of the style of faulting. Bull. Seismol. Soc. Am. 102, 1179–1194 (2012).
2003 | 12 | 10 | 7 | 9 | 2.29 | 34.2022 | -117.3883 | 14.19 | 2.08 | 154 | 75 | -160 | 58.62 | 70.71 | -15.92 | 4 | W. Yang, E. Hauksson, P. M. Shearer, Computing a large refined catalog of focal mechanisms for southern California (1981-2010): Temporal stability of the style of faulting. Bull. Seismol. Soc. Am. 102, 1179–1194 (2012).
2003 | 12 | 10 | 7 | 45 | 0 | 34.2018 | -117.3887 | 14.28 | 1.52 | 317 | 75 | 179 | 47.26 | 89.03 | 15 | 4 | W. Yang, E. Hauksson, P. M. Shearer, Computing a large refined catalog of focal mechanisms for southern California (1981-2010): Temporal stability of the style of faulting. Bull. Seismol. Soc. Am. 102, 1179–1194 (2012).
2003 | 12 | 10 | 9 | 5 | 27.64 | 33.9708 | -116.806 | 17.94 | 1.71 | 319 | 80 | 180 | 49 | 90 | 10 | 4 | W. Yang, E. Hauksson, P. M. Shearer, Computing a large refined catalog of focal mechanisms for southern California (1981-2010): Temporal stability of the style of faulting. Bull. Seismol. Soc. Am. 102, 1179–1194 (2012).
2003 | 12 | 10 | 13 | 16 | 43.52 | 34.9572 | -118.5682 | 9.78 | 1.46 | 139 | 72 | -174 | 47.14 | 84.29 | -18.09 | 4 | W. Yang, E. Hauksson, P. M. Shearer, Computing a large refined catalog of focal mechanisms for southern California (1981-2010): Temporal stability of the style of faulting. Bull. Seismol. Soc. Am. 102, 1179–1194 (2012).
2003 | 12 | 10 | 15 | 4 | 52.03 | 33.6623 | -116.7597 | 15.11 | 1.3 | 130 | 89 | -174 | 39.89 | 84 | -1.01 | 4 | W. Yang, E. Hauksson, P. M. Shearer, Computing a large refined catalog of focal mechanisms for southern California (1981-2010): Temporal stability of the style of faulting. Bull. Seismol. Soc. Am. 102, 1179–1194 (2012).
2003 | 12 | 10 | 16 | 23 | 27.14 | 33.7125 | -116.8218 | 16.33 | 1.96 | 325 | 71 | -160 | 228.24 | 71.13 | -20.12 | 4 | W. Yang, E. Hauksson, P. M. Shearer, Computing a large refined catalog of focal mechanisms for southern California (1981-2010): Temporal stability of the style of faulting. Bull. Seismol. Soc. Am. 102, 1179–1194 (2012).
2003 | 12 | 10 | 20 | 33 | 9.04 | 33.0363 | -116.0172 | 8.14 | 1.45 | 325 | 72 | -172 | 232.51 | 82.39 | -18.17 | 4 | W. Yang, E. Hauksson, P. M. Shearer, Computing a large refined catalog of focal mechanisms for southern California (1981-2010): Temporal stability of the style of faulting. Bull. Seismol. Soc. Am. 102, 1179–1194 (2012).
2003 | 12 | 10 | 21 | 17 | 17.83 | 38.2962 | -119.2277 | 4.31 | 3.51 | 115 | 80 | -110 | 359.49 | 22.27 | -27.27 | 3 | NCEDC, Northern California Earthquake Data Center. UC Berkeley Seismol. Lab. (2014), doi:10.7932/NCEDC.
2003 | 12 | 11 | 0 | 19 | 5.8 | 33.659 | -116.7373 | 15.42 | 0.97 | 9 | 25 | -138 | 239.78 | 73.57 | -70.89 | 4 | W. Yang, E. Hauksson, P. M. Shearer, Computing a large refined catalog of focal mechanisms for southern California (1981-2010): Temporal stability of the style of faulting. Bull. Seismol. Soc. Am. 102, 1179–1194 (2012).
2003 | 12 | 11 | 0 | 20 | 21.56 | 38.2968 | -119.2235 | 4.97 | 3.98 | 115 | 45 | -130 | 344.88 | 57.2 | -57.27 | 3 | NCEDC, Northern California Earthquake Data Center. UC Berkeley Seismol. Lab. (2014), doi:10.7932/NCEDC.
2003 | 12 | 11 | 2 | 50 | 29.52 | 35.1028 | -119.0173 | 6.22 | 2.69 | 145 | 82 | -169 | 53.45 | 79.11 | -8.15 | 4 | W. Yang, E. Hauksson, P. M. Shearer, Computing a large refined catalog of focal mechanisms for southern California (1981-2010): Temporal stability of the style of faulting. Bull. Seismol. Soc. Am. 102, 1179–1194 (2012).
2003 | 12 | 11 | 3 | 16 | 57.29 | 33.7025 | -116.8087 | 15.85 | 1.81 | 354 | 86 | -164 | 262.85 | 74.04 | -4.16 | 4 | W. Yang, E. Hauksson, P. M. Shearer, Computing a large refined catalog of focal mechanisms for southern California (1981-2010): Temporal stability of the style of faulting. Bull. Seismol. Soc. Am. 102, 1179–1194 (2012).
2003 | 12 | 11 | 4 | 2 | 29.14 | 33.9872 | -116.2735 | 8.26 | 1.6 | 351 | 89 | -168 | 260.79 | 78 | -1.02 | 4 | W. Yang, E. Hauksson, P. M. Shearer, Computing a large refined catalog of focal mechanisms for southern California (1981-2010): Temporal stability of the style of faulting. Bull. Seismol. Soc. Am. 102, 1179–1194 (2012).
2003 | 12 | 11 | 11 | 30 | 30.91 | 34.4398 | -116.2645 | 6.41 | 1.56 | 171 | 90 | 168 | 261 | 78 | 0 | 4 | W. Yang, E. Hauksson, P. M. Shearer, Computing a large refined catalog of focal mechanisms for southern California (1981-2010): Temporal stability of the style of faulting. Bull. Seismol. Soc. Am. 102, 1179–1194 (2012).
2003 | 12 | 11 | 18 | 28 | 21.53 | 33.311 | -116.8345 | 12.77 | 2.64 | 327 | 63 | -157 | 226.09 | 69.63 | -28.97 | 4 | W. Yang, E. Hauksson, P. M. Shearer, Computing a large refined catalog of focal mechanisms for southern California (1981-2010): Temporal stability of the style of faulting. Bull. Seismol. Soc. Am. 102, 1179–1194 (2012).
2003 | 12 | 11 | 18 | 32 | 52.79 | 33.3115 | -116.835 | 12.75 | 1.78 | 330 | 82 | -177 | 239.58 | 87.03 | -8.01 | 4 | W. Yang, E. Hauksson, P. M. Shearer, Computing a large refined catalog of focal mechanisms for southern California (1981-2010): Temporal stability of the style of faulting. Bull. Seismol. Soc. Am. 102, 1179–1194 (2012).
2003 | 12 | 12 | 4 | 42 | 14.02 | 33.309 | -116.8333 | 12.71 | 2.68 | 331 | 75 | -164 | 236.76 | 74.56 | -15.58 | 4 | W. Yang, E. Hauksson, P. M. Shearer, Computing a large refined catalog of focal mechanisms for southern California (1981-2010): Temporal stability of the style of faulting. Bull. Seismol. Soc. Am. 102, 1179–1194 (2012).
2003 | 12 | 12 | 5 | 56 | 8.87 | 34.1823 | -117.3357 | 9.33 | 1.42 | 331 | 53 | -111 | 183.53 | 41.79 | -64.57 | 4 | W. Yang, E. Hauksson, P. M. Shearer, Computing a large refined catalog of focal mechanisms for southern California (1981-2010): Temporal stability of the style of faulting. Bull. Seismol. Soc. Am. 102, 1179–1194 (2012).
2003 | 12 | 12 | 7 | 2 | 40.42 | 33.3112 | -116.8348 | 12.76 | 1.2 | 332 | 68 | -160 | 234.24 | 71.51 | -23.27 | 4 | W. Yang, E. Hauksson, P. M. Shearer, Computing a large refined catalog of focal mechanisms for southern California (1981-2010): Temporal stability of the style of faulting. Bull. Seismol. Soc. Am. 102, 1179–1194 (2012).
2003 | 12 | 12 | 8 | 55 | 4.33 | 33.3098 | -116.834 | 12.71 | 1.28 | 332 | 76 | -169 | 239.31 | 79.33 | -14.25 | 4 | W. Yang, E. Hauksson, P. M. Shearer, Computing a large refined catalog of focal mechanisms for southern California (1981-2010): Temporal stability of the style of faulting. Bull. Seismol. Soc. Am. 102, 1179–1194 (2012).
2003 | 12 | 12 | 10 | 59 | 58.58 | 33.3097 | -116.834 | 12.68 | 1.11 | 149 | 84 | 169 | 240.16 | 79.06 | 6.11 | 4 | W. Yang, E. Hauksson, P. M. Shearer, Computing a large refined catalog of focal mechanisms for southern California (1981-2010): Temporal stability of the style of faulting. Bull. Seismol. Soc. Am. 102, 1179–1194 (2012).
2003 | 12 | 12 | 13 | 56 | 55.95 | 34.623 | -116.5602 | 9.26 | 1.77 | 205 | 82 | 155 | 298.71 | 65.26 | 8.81 | 4 | W. Yang, E. Hauksson, P. M. Shearer, Computing a large refined catalog of focal mechanisms for southern California (1981-2010): Temporal stability of the style of faulting. Bull. Seismol. Soc. Am. 102, 1179–1194 (2012).
2003 | 12 | 12 | 18 | 49 | 36.78 | 34.1825 | -117.336 | 9.22 | 1.76 | 12 | 54 | -104 | 214.99 | 38.28 | -71.58 | 4 | W. Yang, E. Hauksson, P. M. Shearer, Computing a large refined catalog of focal mechanisms for southern California (1981-2010): Temporal stability of the style of faulting. Bull. Seismol. Soc. Am. 102, 1179–1194 (2012).
2003 | 12 | 13 | 0 | 41 | 15.17 | 33.4092 | -116.4508 | 12.25 | 1.54 | 351 | 63 | -160 | 251.62 | 72.26 | -28.47 | 4 | W. Yang, E. Hauksson, P. M. Shearer, Computing a large refined catalog of focal mechanisms for southern California (1981-2010): Temporal stability of the style of faulting. Bull. Seismol. Soc. Am. 102, 1179–1194 (2012).
2003 | 12 | 13 | 1 | 17 | 10.1 | 36.0287 | -117.8717 | 4.6 | 1.1 | 3 | 82 | -176 | 272.44 | 86.04 | -8.02 | 4 | W. Yang, E. Hauksson, P. M. Shearer, Computing a large refined catalog of focal mechanisms for southern California (1981-2010): Temporal stability of the style of faulting. Bull. Seismol. Soc. Am. 102, 1179–1194 (2012).
2003 | 12 | 13 | 1 | 53 | 0.75 | 33.4092 | -116.451 | 12.25 | 1.91 | 350 | 70 | 166 | 84.87 | 76.86 | 20.56 | 4 | W. Yang, E. Hauksson, P. M. Shearer, Computing a large refined catalog of focal mechanisms for southern California (1981-2010): Temporal stability of the style of faulting. Bull. Seismol. Soc. Am. 102, 1179–1194 (2012).
2003 | 12 | 13 | 3 | 40 | 44.79 | 34.3123 | -118.481 | 5.64 | 1.98 | 287 | 38 | 88 | 109.54 | 52.03 | 91.56 | 4 | W. Yang, E. Hauksson, P. M. Shearer, Computing a large refined catalog of focal mechanisms for southern California (1981-2010): Temporal stability of the style of faulting. Bull. Seismol. Soc. Am. 102, 1179–1194 (2012).
2003 | 12 | 13 | 5 | 5 | 13.23 | 34.25 | -116.7507 | 4.2 | 1.59 | 331 | 79 | 173 | 62.34 | 83.13 | 11.08 | 4 | W. Yang, E. Hauksson, P. M. Shearer, Computing a large refined catalog of focal mechanisms for southern California (1981-2010): Temporal stability of the style of faulting. Bull. Seismol. Soc. Am. 102, 1179–1194 (2012).
2003 | 12 | 13 | 6 | 36 | 1.86 | 34.2497 | -116.7505 | 4.22 | 1.74 | 327 | 75 | 171 | 59.35 | 81.31 | 15.18 | 4 | W. Yang, E. Hauksson, P. M. Shearer, Computing a large refined catalog of focal mechanisms for southern California (1981-2010): Temporal stability of the style of faulting. Bull. Seismol. Soc. Am. 102, 1179–1194 (2012).
2003 | 12 | 13 | 9 | 11 | 7.85 | 33.718 | -116.8222 | 17.34 | 1.28 | 354 | 65 | 167 | 89.57 | 78.24 | 25.57 | 4 | W. Yang, E. Hauksson, P. M. Shearer, Computing a large refined catalog of focal mechanisms for southern California (1981-2010): Temporal stability of the style of faulting. Bull. Seismol. Soc. Am. 102, 1179–1194 (2012).
2003 | 12 | 13 | 9 | 42 | 3.62 | 32.984 | -117.7372 | 12.49 | 2.28 | 141 | 29 | 79 | 333.53 | 61.58 | 96.04 | 4 | W. Yang, E. Hauksson, P. M. Shearer, Computing a large refined catalog of focal mechanisms for southern California (1981-2010): Temporal stability of the style of faulting. Bull. Seismol. Soc. Am. 102, 1179–1194 (2012).
2003 | 12 | 13 | 15 | 16 | 21.52 | 33.3093 | -116.8338 | 12.68 | 1.59 | 150 | 89 | 178 | 240.03 | 88 | 1 | 4 | W. Yang, E. Hauksson, P. M. Shearer, Computing a large refined catalog of focal mechanisms for southern California (1981-2010): Temporal stability of the style of faulting. Bull. Seismol. Soc. Am. 102, 1179–1194 (2012).
2003 | 12 | 13 | 17 | 11 | 10.55 | 33.3102 | -116.8337 | 12.77 | 1.11 | 333 | 63 | -171 | 238.89 | 81.99 | -27.29 | 4 | W. Yang, E. Hauksson, P. M. Shearer, Computing a large refined catalog of focal mechanisms for southern California (1981-2010): Temporal stability of the style of faulting. Bull. Seismol. Soc. Am. 102, 1179–1194 (2012).
2003 | 12 | 13 | 18 | 46 | 40.8 | 34.197 | -117.5477 | 5.03 | 2.66 | 312 | 78 | -170 | 219.9 | 80.22 | -12.18 | 4 | W. Yang, E. Hauksson, P. M. Shearer, Computing a large refined catalog of focal mechanisms for southern California (1981-2010): Temporal stability of the style of faulting. Bull. Seismol. Soc. Am. 102, 1179–1194 (2012).
2003 | 12 | 13 | 20 | 10 | 40.82 | 35.4703 | -118.3323 | 6.05 | 1.5 | 119 | 56 | 142 | 232.6 | 59.31 | 40.56 | 4 | W. Yang, E. Hauksson, P. M. Shearer, Computing a large refined catalog of focal mechanisms for southern California (1981-2010): Temporal stability of the style of faulting. Bull. Seismol. Soc. Am. 102, 1179–1194 (2012).
2003 | 12 | 14 | 9 | 33 | 4.08 | 35.0225 | -116.9707 | 7.52 | 2.07 | 310 | 62 | 159 | 50.22 | 71.55 | 29.66 | 4 | W. Yang, E. Hauksson, P. M. Shearer, Computing a large refined catalog of focal mechanisms for southern California (1981-2010): Temporal stability of the style of faulting. Bull. Seismol. Soc. Am. 102, 1179–1194 (2012).
2003 | 12 | 14 | 9 | 50 | 0.09 | 33.6705 | -116.7505 | 14.06 | 1.31 | 101 | 85 | 100 | 217.3 | 11.17 | 26.74 | 4 | W. Yang, E. Hauksson, P. M. Shearer, Computing a large refined catalog of focal mechanisms for southern California (1981-2010): Temporal stability of the style of faulting. Bull. Seismol. Soc. Am. 102, 1179–1194 (2012).
2003 | 12 | 14 | 11 | 22 | 21.26 | 33.5465 | -116.9273 | 9.24 | 1.32 | 334 | 73 | -165 | 239.52 | 75.67 | -17.56 | 4 | W. Yang, E. Hauksson, P. M. Shearer, Computing a large refined catalog of focal mechanisms for southern California (1981-2010): Temporal stability of the style of faulting. Bull. Seismol. Soc. Am. 102, 1179–1194 (2012).
2003 | 12 | 14 | 21 | 21 | 35.21 | 34.0148 | -117.0073 | 17.86 | 1.97 | 226 | 48 | -38 | 343.6 | 62.77 | -131.19 | 4 | W. Yang, E. Hauksson, P. M. Shearer, Computing a large refined catalog of focal mechanisms for southern California (1981-2010): Temporal stability of the style of faulting. Bull. Seismol. Soc. Am. 102, 1179–1194 (2012).
2003 | 12 | 15 | 5 | 41 | 5.69 | 33.237 | -116.0975 | 6.31 | 1.68 | 180 | 65 | -96 | 13.97 | 25.66 | -77.37 | 4 | W. Yang, E. Hauksson, P. M. Shearer, Computing a large refined catalog of focal mechanisms for southern California (1981-2010): Temporal stability of the style of faulting. Bull. Seismol. Soc. Am. 102, 1179–1194 (2012).
2003 | 12 | 15 | 22 | 44 | 50.52 | 34.2492 | -116.7498 | 4.17 | 2.37 | 322 | 72 | 173 | 54.17 | 83.34 | 18.13 | 4 | W. Yang, E. Hauksson, P. M. Shearer, Computing a large refined catalog of focal mechanisms for southern California (1981-2010): Temporal stability of the style of faulting. Bull. Seismol. Soc. Am. 102, 1179–1194 (2012).
2003 | 12 | 15 | 23 | 36 | 10.02 | 34.4232 | -118.4023 | 10.92 | 1.62 | 109 | 45 | 124 | 245.35 | 54.11 | 60.79 | 4 | W. Yang, E. Hauksson, P. M. Shearer, Computing a large refined catalog of focal mechanisms for southern California (1981-2010): Temporal stability of the style of faulting. Bull. Seismol. Soc. Am. 102, 1179–1194 (2012).
2003 | 12 | 16 | 0 | 57 | 0.43 | 33.3442 | -116.7732 | 13.38 | 2.33 | 132 | 77 | 158 | 227.19 | 68.59 | 13.98 | 4 | W. Yang, E. Hauksson, P. M. Shearer, Computing a large refined catalog of focal mechanisms for southern California (1981-2010): Temporal stability of the style of faulting. Bull. Seismol. Soc. Am. 102, 1179–1194 (2012).
2003 | 12 | 16 | 14 | 8 | 3.1 | 34.0407 | -117.1212 | 7.58 | 1.72 | 155 | 85 | 177 | 245.26 | 87.01 | 5.01 | 4 | W. Yang, E. Hauksson, P. M. Shearer, Computing a large refined catalog of focal mechanisms for southern California (1981-2010): Temporal stability of the style of faulting. Bull. Seismol. Soc. Am. 102, 1179–1194 (2012).
2003 | 12 | 17 | 10 | 1 | 36 | 33.8028 | -116.1797 | 6.92 | 2.52 | 345 | 85 | 152 | 77.65 | 62.12 | 5.66 | 4 | W. Yang, E. Hauksson, P. M. Shearer, Computing a large refined catalog of focal mechanisms for southern California (1981-2010): Temporal stability of the style of faulting. Bull. Seismol. Soc. Am. 102, 1179–1194 (2012).
2003 | 12 | 17 | 13 | 12 | 32.76 | 34.5302 | -116.276 | 8.56 | 2.46 | 228 | 72 | -171 | 135.2 | 81.44 | -18.21 | 4 | W. Yang, E. Hauksson, P. M. Shearer, Computing a large refined catalog of focal mechanisms for southern California (1981-2010): Temporal stability of the style of faulting. Bull. Seismol. Soc. Am. 102, 1179–1194 (2012).
2003 | 12 | 17 | 22 | 28 | 26.75 | 33.5085 | -116.4563 | 6.32 | 1.29 | 117 | 90 | -164 | 27 | 74 | 0 | 4 | W. Yang, E. Hauksson, P. M. Shearer, Computing a large refined catalog of focal mechanisms for southern California (1981-2010): Temporal stability of the style of faulting. Bull. Seismol. Soc. Am. 102, 1179–1194 (2012).
2003 | 12 | 18 | 0 | 22 | 42.87 | 37.796 | -122.2183 | 8.99 | 3.1 | 60 | 85 | -10 | 150.88 | 80.04 | -174.92 | 3 | NCEDC, Northern California Earthquake Data Center. UC Berkeley Seismol. Lab. (2014), doi:10.7932/NCEDC.
2003 | 12 | 18 | 5 | 51 | 33.15 | 33.4462 | -116.7203 | 11.33 | 0.97 | 330 | 72 | -157 | 232.53 | 68.19 | -19.44 | 4 | W. Yang, E. Hauksson, P. M. Shearer, Computing a large refined catalog of focal mechanisms for southern California (1981-2010): Temporal stability of the style of faulting. Bull. Seismol. Soc. Am. 102, 1179–1194 (2012).
2003 | 12 | 18 | 6 | 38 | 17.76 | 34.009 | -116.3173 | 5.99 | 2.36 | 319 | 62 | -157 | 217.73 | 69.82 | -30.01 | 4 | W. Yang, E. Hauksson, P. M. Shearer, Computing a large refined catalog of focal mechanisms for southern California (1981-2010): Temporal stability of the style of faulting. Bull. Seismol. Soc. Am. 102, 1179–1194 (2012).
2003 | 12 | 18 | 13 | 17 | 40.56 | 34.3727 | -116.8798 | 3.87 | 2 | 328 | 76 | 170 | 60.44 | 80.3 | 14.21 | 4 | W. Yang, E. Hauksson, P. M. Shearer, Computing a large refined catalog of focal mechanisms for southern California (1981-2010): Temporal stability of the style of faulting. Bull. Seismol. Soc. Am. 102, 1179–1194 (2012).
2003 | 12 | 19 | 3 | 46 | 16.07 | 33.293 | -116.2178 | 11.27 | 1.2 | 26 | 33 | -88 | 203.62 | 57.02 | -91.3 | 4 | W. Yang, E. Hauksson, P. M. Shearer, Computing a large refined catalog of focal mechanisms for southern California (1981-2010): Temporal stability of the style of faulting. Bull. Seismol. Soc. Am. 102, 1179–1194 (2012).
2003 | 12 | 19 | 4 | 28 | 34.4 | 36.087 | -117.857 | 1.94 | 1.69 | 143 | 80 | 153 | 238.06 | 63.44 | 11.19 | 4 | W. Yang, E. Hauksson, P. M. Shearer, Computing a large refined catalog of focal mechanisms for southern California (1981-2010): Temporal stability of the style of faulting. Bull. Seismol. Soc. Am. 102, 1179–1194 (2012).
2003 | 12 | 19 | 5 | 32 | 0 | 48.77 | -129.42 | 15 | 5.3 | 125 | 81 | 174 | 215.94 | 84.07 | 9.05 | 5 | J. Ristau, G. C. Rogers, J. F. Cassidy, Moment magnitude-local magnitude calibration for earthquakes off Canada’s West Coast. Bull. Seismol. Soc. Am. 93, 2296–2300 (2003), and other references.
2003 | 12 | 19 | 5 | 32 | 52 | 48.85 | -129.19 | 10 | 5.4 | 125 | 81 | 174 | 215.94 | 84.07 | 9.05 | 17 | Moment tensors from U.S. Geological Survey Advanced National Seismic System (ANSS) Comprehensive Catalog of Earthquake Events and Products, https://www.sciencebase.gov/catalog/item/52eab950e4b0444d1ce67917
2003 | 12 | 19 | 11 | 45 | 26.2 | 34.0277 | -117.2198 | 15.63 | 2.95 | 184 | 43 | -129 | 51.91 | 57.99 | -59.59 | 4 | W. Yang, E. Hauksson, P. M. Shearer, Computing a large refined catalog of focal mechanisms for southern California (1981-2010): Temporal stability of the style of faulting. Bull. Seismol. Soc. Am. 102, 1179–1194 (2012).
2003 | 12 | 19 | 11 | 50 | 35.74 | 34.0283 | -117.22 | 15.65 | 2.52 | 200 | 41 | -107 | 42.05 | 51.14 | -75.74 | 4 | W. Yang, E. Hauksson, P. M. Shearer, Computing a large refined catalog of focal mechanisms for southern California (1981-2010): Temporal stability of the style of faulting. Bull. Seismol. Soc. Am. 102, 1179–1194 (2012).
2003 | 12 | 19 | 18 | 32 | 44.95 | 34.0442 | -117.1235 | 7.62 | 1.92 | 165 | 89 | 176 | 255.07 | 86 | 1 | 4 | W. Yang, E. Hauksson, P. M. Shearer, Computing a large refined catalog of focal mechanisms for southern California (1981-2010): Temporal stability of the style of faulting. Bull. Seismol. Soc. Am. 102, 1179–1194 (2012).
2003 | 12 | 19 | 19 | 45 | 51.26 | 33.8603 | -117.0337 | 12.24 | 2.08 | 114 | 24 | -95 | 299.47 | 66.1 | -87.78 | 4 | W. Yang, E. Hauksson, P. M. Shearer, Computing a large refined catalog of focal mechanisms for southern California (1981-2010): Temporal stability of the style of faulting. Bull. Seismol. Soc. Am. 102, 1179–1194 (2012).
2003 | 12 | 19 | 21 | 14 | 25.76 | 35.5297 | -118.4185 | 3.73 | 1.98 | 159 | 76 | -169 | 66.31 | 79.33 | -14.25 | 4 | W. Yang, E. Hauksson, P. M. Shearer, Computing a large refined catalog of focal mechanisms for southern California (1981-2010): Temporal stability of the style of faulting. Bull. Seismol. Soc. Am. 102, 1179–1194 (2012).
2003 | 12 | 20 | 1 | 32 | 8.55 | 34.6557 | -116.291 | 7.97 | 1.85 | 177 | 84 | -173 | 86.26 | 83.04 | -6.04 | 4 | W. Yang, E. Hauksson, P. M. Shearer, Computing a large refined catalog of focal mechanisms for southern California (1981-2010): Temporal stability of the style of faulting. Bull. Seismol. Soc. Am. 102, 1179–1194 (2012).
2003 | 12 | 20 | 7 | 57 | 58.12 | 33.7197 | -116.8313 | 16.52 | 1.37 | 200 | 77 | -110 | 78.28 | 23.71 | -34.02 | 4 | W. Yang, E. Hauksson, P. M. Shearer, Computing a large refined catalog of focal mechanisms for southern California (1981-2010): Temporal stability of the style of faulting. Bull. Seismol. Soc. Am. 102, 1179–1194 (2012).
2003 | 12 | 20 | 11 | 57 | 44.15 | 33.3907 | -116.3943 | 8.5 | 1.81 | 138 | 44 | 164 | 239.65 | 78.96 | 47.13 | 4 | W. Yang, E. Hauksson, P. M. Shearer, Computing a large refined catalog of focal mechanisms for southern California (1981-2010): Temporal stability of the style of faulting. Bull. Seismol. Soc. Am. 102, 1179–1194 (2012).
2003 | 12 | 20 | 12 | 52 | 43.89 | 34.6965 | -116.2952 | 3.59 | 3.33 | 315 | 86 | 177 | 45.21 | 87.01 | 4.01 | 4 | W. Yang, E. Hauksson, P. M. Shearer, Computing a large refined catalog of focal mechanisms for southern California (1981-2010): Temporal stability of the style of faulting. Bull. Seismol. Soc. Am. 102, 1179–1194 (2012).
2003 | 12 | 20 | 20 | 4 | 5.2 | 34.0618 | -116.7105 | 8.89 | 1.69 | 116 | 89 | 175 | 206.09 | 85 | 1 | 4 | W. Yang, E. Hauksson, P. M. Shearer, Computing a large refined catalog of focal mechanisms for southern California (1981-2010): Temporal stability of the style of faulting. Bull. Seismol. Soc. Am. 102, 1179–1194 (2012).
2003 | 12 | 21 | 0 | 42 | 55.6 | 33.4898 | -116.4475 | 5.88 | 1.98 | 127 | 64 | -147 | 21.11 | 60.69 | -30.18 | 4 | W. Yang, E. Hauksson, P. M. Shearer, Computing a large refined catalog of focal mechanisms for southern California (1981-2010): Temporal stability of the style of faulting. Bull. Seismol. Soc. Am. 102, 1179–1194 (2012).
2003 | 12 | 21 | 2 | 3 | 25.01 | 33.2628 | -116.0638 | 6.34 | 2.41 | 108 | 69 | -157 | 9.35 | 68.61 | -22.64 | 4 | W. Yang, E. Hauksson, P. M. Shearer, Computing a large refined catalog of focal mechanisms for southern California (1981-2010): Temporal stability of the style of faulting. Bull. Seismol. Soc. Am. 102, 1179–1194 (2012).
2003 | 12 | 21 | 2 | 20 | 56.32 | 33.7635 | -115.8933 | 6.16 | 1.44 | 259 | 84 | 168 | 350.27 | 78.07 | 6.13 | 4 | W. Yang, E. Hauksson, P. M. Shearer, Computing a large refined catalog of focal mechanisms for southern California (1981-2010): Temporal stability of the style of faulting. Bull. Seismol. Soc. Am. 102, 1179–1194 (2012).
2003 | 12 | 21 | 2 | 27 | 57.55 | 33.2637 | -116.0635 | 6.45 | 2.23 | 294 | 67 | 162 | 31.24 | 73.47 | 24.05 | 4 | W. Yang, E. Hauksson, P. M. Shearer, Computing a large refined catalog of focal mechanisms for southern California (1981-2010): Temporal stability of the style of faulting. Bull. Seismol. Soc. Am. 102, 1179–1194 (2012).
2003 | 12 | 21 | 6 | 41 | 53.86 | 33.2647 | -116.0633 | 6.53 | 2.06 | 297 | 51 | -141 | 180 | 60.72 | -46.18 | 4 | W. Yang, E. Hauksson, P. M. Shearer, Computing a large refined catalog of focal mechanisms for southern California (1981-2010): Temporal stability of the style of faulting. Bull. Seismol. Soc. Am. 102, 1179–1194 (2012).
2003 | 12 | 21 | 20 | 2 | 44.38 | 34.174 | -117.7278 | 7.67 | 1.97 | 148 | 88 | 173 | 238.25 | 83 | 2.02 | 4 | W. Yang, E. Hauksson, P. M. Shearer, Computing a large refined catalog of focal mechanisms for southern California (1981-2010): Temporal stability of the style of faulting. Bull. Seismol. Soc. Am. 102, 1179–1194 (2012).
2003 | 12 | 21 | 20 | 8 | 18.56 | 33.3908 | -116.3945 | 8.43 | 1.48 | 132 | 75 | -152 | 34.16 | 63.03 | -16.88 | 4 | W. Yang, E. Hauksson, P. M. Shearer, Computing a large refined catalog of focal mechanisms for southern California (1981-2010): Temporal stability of the style of faulting. Bull. Seismol. Soc. Am. 102, 1179–1194 (2012).
2003 | 12 | 22 | 4 | 9 | 43.68 | 33.669 | -116.7558 | 13.82 | 1.02 | 286 | 27 | 163 | 31.24 | 82.37 | 64.02 | 4 | W. Yang, E. Hauksson, P. M. Shearer, Computing a large refined catalog of focal mechanisms for southern California (1981-2010): Temporal stability of the style of faulting. Bull. Seismol. Soc. Am. 102, 1179–1194 (2012).
2003 | 12 | 22 | 6 | 42 | 29.75 | 33.2625 | -116.0642 | 6.35 | 1.7 | 310 | 58 | -160 | 209.08 | 73.14 | -33.62 | 4 | W. Yang, E. Hauksson, P. M. Shearer, Computing a large refined catalog of focal mechanisms for southern California (1981-2010): Temporal stability of the style of faulting. Bull. Seismol. Soc. Am. 102, 1179–1194 (2012).
2003 | 12 | 22 | 8 | 6 | 30.19 | 34.0023 | -117.252 | 14 | 1.56 | 136 | 63 | -146 | 28.97 | 60.12 | -31.57 | 4 | W. Yang, E. Hauksson, P. M. Shearer, Computing a large refined catalog of focal mechanisms for southern California (1981-2010): Temporal stability of the style of faulting. Bull. Seismol. Soc. Am. 102, 1179–1194 (2012).
2003 | 12 | 22 | 9 | 21 | 52.42 | 35.53 | -118.4192 | 3.79 | 1.83 | 346 | 74 | -171 | 253.5 | 81.35 | -16.19 | 4 | W. Yang, E. Hauksson, P. M. Shearer, Computing a large refined catalog of focal mechanisms for southern California (1981-2010): Temporal stability of the style of faulting. Bull. Seismol. Soc. Am. 102, 1179–1194 (2012).
2003 | 12 | 22 | 19 | 15 | 56 | 35.7 | -121.1 | 7 | 6.54 | 307 | 56 | 97 | 114.62 | 34.63 | 79.76 | 2 | R. B. Herrmann, H. M. Benz, C. J. Ammon, Monitoring the earthquake source process in North America. Bull. Seismol. Soc. Am. 101, 2609–2625 (2011).
2003 | 12 | 22 | 19 | 35 | 28.47 | 35.5572 | -120.8798 | 6.61 | 3.3 | 150 | 70 | 100 | 302.73 | 22.27 | 64.49 | 3 | NCEDC, Northern California Earthquake Data Center. UC Berkeley Seismol. Lab. (2014), doi:10.7932/NCEDC.
2003 | 12 | 22 | 19 | 42 | 33.85 | 35.6645 | -121.0305 | 6.98 | 3.39 | 65 | 45 | 50 | 294.88 | 57.2 | 122.73 | 3 | NCEDC, Northern California Earthquake Data Center. UC Berkeley Seismol. Lab. (2014), doi:10.7932/NCEDC.
2003 | 12 | 22 | 19 | 46 | 39.03 | 35.59 | -120.8625 | 8.55 | 3.35 | 160 | 45 | 130 | 290.12 | 57.2 | 57.27 | 3 | NCEDC, Northern California Earthquake Data Center. UC Berkeley Seismol. Lab. (2014), doi:10.7932/NCEDC.
2003 | 12 | 22 | 19 | 49 | 23.75 | 35.6408 | -120.9025 | 8.27 | 3.23 | 135 | 25 | 70 | 336.88 | 66.6 | 99.06 | 3 | NCEDC, Northern California Earthquake Data Center. UC Berkeley Seismol. Lab. (2014), doi:10.7932/NCEDC.
2003 | 12 | 22 | 19 | 51 | 25.4 | 35.705 | -121.0427 | 9.15 | 3.34 | 140 | 55 | 120 | 274.81 | 44.81 | 54.47 | 3 | NCEDC, Northern California Earthquake Data Center. UC Berkeley Seismol. Lab. (2014), doi:10.7932/NCEDC.
2003 | 12 | 22 | 19 | 53 | 29.77 | 35.6387 | -121.055 | 7.16 | 3.94 | 120 | 75 | -150 | 21.5 | 61.12 | -17.19 | 3 | NCEDC, Northern California Earthquake Data Center. UC Berkeley Seismol. Lab. (2014), doi:10.7932/NCEDC.
2003 | 12 | 22 | 20 | 6 | 14.67 | 35.687 | -121.1068 | 6.85 | 4.14 | 185 | 40 | 140 | 307.73 | 65.6 | 57.27 | 3 | NCEDC, Northern California Earthquake Data Center. UC Berkeley Seismol. Lab. (2014), doi:10.7932/NCEDC.
2003 | 12 | 22 | 20 | 26 | 21.32 | 35.6277 | -121.0402 | -0.22 | 3.01 | 155 | 35 | -60 | 299.82 | 60.22 | -109.3 | 3 | NCEDC, Northern California Earthquake Data Center. UC Berkeley Seismol. Lab. (2014), doi:10.7932/NCEDC.
2003 | 12 | 22 | 20 | 38 | 20.57 | 35.6873 | -121.103 | 6.03 | 3.4 | 95 | 65 | 10 | 0.74 | 80.95 | 154.66 | 3 | NCEDC, Northern California Earthquake Data Center. UC Berkeley Seismol. Lab. (2014), doi:10.7932/NCEDC.
2003 | 12 | 22 | 20 | 44 | 17.58 | 35.6582 | -121.0948 | 5.9 | 3.49 | 15 | 40 | 70 | 220.41 | 52.84 | 106.01 | 3 | NCEDC, Northern California Earthquake Data Center. UC Berkeley Seismol. Lab. (2014), doi:10.7932/NCEDC.
2003 | 12 | 22 | 21 | 3 | 33.16 | 35.5792 | -120.8785 | 3.09 | 3.06 | 75 | 40 | 70 | 280.41 | 52.84 | 106.01 | 3 | NCEDC, Northern California Earthquake Data Center. UC Berkeley Seismol. Lab. (2014), doi:10.7932/NCEDC.
2003 | 12 | 22 | 21 | 6 | 10.72 | 35.5748 | -120.9313 | 4.03 | 3.28 | 75 | 25 | 50 | 297.79 | 71.11 | 106.69 | 3 | NCEDC, Northern California Earthquake Data Center. UC Berkeley Seismol. Lab. (2014), doi:10.7932/NCEDC.
2003 | 12 | 22 | 21 | 22 | 29.94 | 35.7005 | -121.0227 | 7.79 | 3.18 | 160 | 70 | 130 | 272.18 | 43.96 | 29.52 | 3 | NCEDC, Northern California Earthquake Data Center. UC Berkeley Seismol. Lab. (2014), doi:10.7932/NCEDC.
2003 | 12 | 22 | 21 | 28 | 54.4 | 35.6837 | -121.1052 | 5.94 | 3.02 | 145 | 75 | 70 | 19.58 | 24.81 | 141.92 | 3 | NCEDC, Northern California Earthquake Data Center. UC Berkeley Seismol. Lab. (2014), doi:10.7932/NCEDC.
2003 | 12 | 22 | 21 | 31 | 36 | 35.7077 | -121.0662 | 4.859 | 4.2 | 120 | 50 | 80 | 315.34 | 41.03 | 101.69 | 17 | Moment tensors from U.S. Geological Survey Advanced National Seismic System (ANSS) Comprehensive Catalog of Earthquake Events and Products, https://www.sciencebase.gov/catalog/item/52eab950e4b0444d1ce67917
2003 | 12 | 22 | 21 | 37 | 15.94 | 35.5653 | -120.9682 | 4.37 | 3.26 | 30 | 25 | -140 | 262.75 | 74.24 | -70.34 | 3 | NCEDC, Northern California Earthquake Data Center. UC Berkeley Seismol. Lab. (2014), doi:10.7932/NCEDC.
2003 | 12 | 22 | 21 | 39 | 54.19 | 35.6115 | -120.9657 | 3.52 | 3.13 | 70 | 30 | 40 | 303.99 | 71.25 | 113.86 | 3 | NCEDC, Northern California Earthquake Data Center. UC Berkeley Seismol. Lab. (2014), doi:10.7932/NCEDC.
2003 | 12 | 22 | 22 | 18 | 20.67 | 35.7095 | -121.0645 | 5.64 | 3.51 | 100 | 60 | 10 | 4.96 | 81.35 | 149.62 | 3 | NCEDC, Northern California Earthquake Data Center. UC Berkeley Seismol. Lab. (2014), doi:10.7932/NCEDC.
2003 | 12 | 22 | 22 | 36 | 47.85 | 35.7035 | -121.0283 | 8.18 | 3.07 | 150 | 60 | 120 | 280.89 | 41.41 | 49.11 | 3 | NCEDC, Northern California Earthquake Data Center. UC Berkeley Seismol. Lab. (2014), doi:10.7932/NCEDC.
2003 | 12 | 22 | 22 | 39 | 17.76 | 35.5543 | -120.8745 | 8.99 | 3.22 | 140 | 30 | 120 | 286.31 | 64.34 | 73.9 | 3 | NCEDC, Northern California Earthquake Data Center. UC Berkeley Seismol. Lab. (2014), doi:10.7932/NCEDC.
2003 | 12 | 22 | 23 | 28 | 3.39 | 35.707 | -121.0907 | 11.64 | 3.13 | 100 | 50 | 90 | 280 | 40 | 90 | 3 | NCEDC, Northern California Earthquake Data Center. UC Berkeley Seismol. Lab. (2014), doi:10.7932/NCEDC.
2003 | 12 | 22 | 23 | 35 | 55 | 35.7147 | -121.0847 | 7.626 | 3.77 | 150 | 50 | 120 | 288.07 | 48.44 | 59.21 | 17 | Moment tensors from U.S. Geological Survey Advanced National Seismic System (ANSS) Comprehensive Catalog of Earthquake Events and Products, https://www.sciencebase.gov/catalog/item/52eab950e4b0444d1ce67917
2003 | 12 | 22 | 23 | 52 | 36 | 35.529 | -120.89 | 2.9 | 4.1 | 92 | 50 | 71 | 300.18 | 43.59 | 111.21 | 1 | International Seismological Centre (ISC) Bulletin (http://www.isc.ac.uk/iscbulletin/search/fmechanisms/)
2003 | 12 | 23 | 0 | 5 | 59.29 | 35.5373 | -120.8848 | 5.59 | 3.36 | 55 | 35 | 20 | 308.4 | 78.69 | 123.34 | 3 | NCEDC, Northern California Earthquake Data Center. UC Berkeley Seismol. Lab. (2014), doi:10.7932/NCEDC.
2003 | 12 | 23 | 0 | 27 | 20.63 | 35.5562 | -121.0643 | 10.31 | 3.54 | 135 | 60 | 120 | 265.89 | 41.41 | 49.11 | 3 | NCEDC, Northern California Earthquake Data Center. UC Berkeley Seismol. Lab. (2014), doi:10.7932/NCEDC.
2003 | 12 | 23 | 1 | 18 | 4.75 | 35.5767 | -120.828 | 4.03 | 3.44 | 110 | 35 | 90 | 290 | 55 | 90 | 3 | NCEDC, Northern California Earthquake Data Center. UC Berkeley Seismol. Lab. (2014), doi:10.7932/NCEDC.
2003 | 12 | 23 | 1 | 21 | 13.43 | 35.2377 | -118.5997 | 9.47 | 2.09 | 120 | 83 | 173 | 210.86 | 83.05 | 7.05 | 4 | W. Yang, E. Hauksson, P. M. Shearer, Computing a large refined catalog of focal mechanisms for southern California (1981-2010): Temporal stability of the style of faulting. Bull. Seismol. Soc. Am. 102, 1179–1194 (2012).
2003 | 12 | 23 | 1 | 30 | 55.13 | 35.7007 | -121.0592 | 10.24 | 3.4 | 180 | 70 | 130 | 292.18 | 43.96 | 29.52 | 3 | NCEDC, Northern California Earthquake Data Center. UC Berkeley Seismol. Lab. (2014), doi:10.7932/NCEDC.
2003 | 12 | 23 | 1 | 53 | 21.1 | 35.6355 | -121.0247 | 4.93 | 3.18 | 190 | 70 | -40 | 296.01 | 52.84 | -154.59 | 3 | NCEDC, Northern California Earthquake Data Center. UC Berkeley Seismol. Lab. (2014), doi:10.7932/NCEDC.
2003 | 12 | 23 | 2 | 6 | 55 | 35.6845 | -121.1068 | 6.085 | 4.1 | 115 | 30 | 70 | 317.8 | 61.98 | 101.17 | 17 | Moment tensors from U.S. Geological Survey Advanced National Seismic System (ANSS) Comprehensive Catalog of Earthquake Events and Products, https://www.sciencebase.gov/catalog/item/52eab950e4b0444d1ce67917
2003 | 12 | 23 | 2 | 35 | 8.79 | 35.5407 | -120.8463 | 5.45 | 3.03 | 25 | 50 | 60 | 246.93 | 48.44 | 120.79 | 3 | NCEDC, Northern California Earthquake Data Center. UC Berkeley Seismol. Lab. (2014), doi:10.7932/NCEDC.
2003 | 12 | 23 | 2 | 56 | 49 | 35.7092 | -121.0648 | 5.392 | 3.9 | 80 | 65 | 30 | 336.29 | 63.05 | 151.7 | 17 | Moment tensors from U.S. Geological Survey Advanced National Seismic System (ANSS) Comprehensive Catalog of Earthquake Events and Products, https://www.sciencebase.gov/catalog/item/52eab950e4b0444d1ce67917
2003 | 12 | 23 | 3 | 1 | 18.66 | 35.663 | -121.0253 | 4.74 | 3.23 | 85 | 30 | 60 | 298.69 | 64.34 | 106.1 | 3 | NCEDC, Northern California Earthquake Data Center. UC Berkeley Seismol. Lab. (2014), doi:10.7932/NCEDC.
2003 | 12 | 23 | 3 | 8 | 12.63 | 35.6335 | -121.0602 | 3.3 | 3.01 | 40 | 70 | 20 | 302.9 | 71.25 | 158.83 | 3 | NCEDC, Northern California Earthquake Data Center. UC Berkeley Seismol. Lab. (2014), doi:10.7932/NCEDC.
2003 | 12 | 23 | 3 | 15 | 3.37 | 35.6698 | -121.1055 | 5.07 | 3.39 | 160 | 90 | 90 | 25 | 0 | 135 | 3 | NCEDC, Northern California Earthquake Data Center. UC Berkeley Seismol. Lab. (2014), doi:10.7932/NCEDC.
2003 | 12 | 23 | 3 | 53 | 45.59 | 35.7122 | -121.0685 | 4.09 | 3.06 | 60 | 45 | 60 | 279.23 | 52.24 | 116.57 | 3 | NCEDC, Northern California Earthquake Data Center. UC Berkeley Seismol. Lab. (2014), doi:10.7932/NCEDC.
2003 | 12 | 23 | 4 | 0 | 22.1 | 35.5538 | -120.8563 | 5.11 | 3.05 | 30 | 45 | 70 | 237.24 | 48.36 | 108.88 | 3 | NCEDC, Northern California Earthquake Data Center. UC Berkeley Seismol. Lab. (2014), doi:10.7932/NCEDC.
2003 | 12 | 23 | 4 | 11 | 33.04 | 35.703 | -121.0613 | 7.49 | 3.26 | 90 | 10 | 30 | 330.38 | 85.02 | 98.68 | 3 | NCEDC, Northern California Earthquake Data Center. UC Berkeley Seismol. Lab. (2014), doi:10.7932/NCEDC.
2003 | 12 | 23 | 4 | 34 | 24.98 | 35.6642 | -121.0978 | 5.36 | 3.32 | 5 | 85 | 40 | 270.82 | 50.18 | 173.48 | 3 | NCEDC, Northern California Earthquake Data Center. UC Berkeley Seismol. Lab. (2014), doi:10.7932/NCEDC.
2003 | 12 | 23 | 5 | 0 | 56.02 | 35.5243 | -120.8248 | 4.02 | 3.48 | 160 | 85 | -140 | 65.82 | 50.18 | -6.52 | 3 | NCEDC, Northern California Earthquake Data Center. UC Berkeley Seismol. Lab. (2014), doi:10.7932/NCEDC.
2003 | 12 | 23 | 5 | 30 | 19 | 35.66 | -121.1078 | 6.757 | 4.1 | 55 | 90 | 60 | 325 | 30 | 180 | 17 | Moment tensors from U.S. Geological Survey Advanced National Seismic System (ANSS) Comprehensive Catalog of Earthquake Events and Products, https://www.sciencebase.gov/catalog/item/52eab950e4b0444d1ce67917
2003 | 12 | 23 | 5 | 47 | 41.66 | 35.7012 | -121.0565 | 5.31 | 3.28 | 30 | 40 | -90 | 210 | 50 | -90 | 3 | NCEDC, Northern California Earthquake Data Center. UC Berkeley Seismol. Lab. (2014), doi:10.7932/NCEDC.
2003 | 12 | 23 | 6 | 11 | 26.31 | 35.72 | -121.092 | 3.6 | 3.06 | 110 | 55 | 20 | 8.21 | 73.73 | 143.31 | 3 | NCEDC, Northern California Earthquake Data Center. UC Berkeley Seismol. Lab. (2014), doi:10.7932/NCEDC.
2003 | 12 | 23 | 6 | 59 | 27.4 | 33.4995 | -116.699 | 11.09 | 1 | 317 | 18 | -178 | 225.1 | 89.38 | -72.01 | 4 | W. Yang, E. Hauksson, P. M. Shearer, Computing a large refined catalog of focal mechanisms for southern California (1981-2010): Temporal stability of the style of faulting. Bull. Seismol. Soc. Am. 102, 1179–1194 (2012).
2003 | 12 | 23 | 7 | 25 | 48.57 | 35.619 | -120.8948 | 7.11 | 3.23 | 155 | 75 | 130 | 262.14 | 42.27 | 22.63 | 3 | NCEDC, Northern California Earthquake Data Center. UC Berkeley Seismol. Lab. (2014), doi:10.7932/NCEDC.
2003 | 12 | 23 | 7 | 35 | 2.72 | 35.5265 | -120.8203 | 3.35 | 3.03 | 80 | 60 | 30 | 333.9 | 64.34 | 146.31 | 3 | NCEDC, Northern California Earthquake Data Center. UC Berkeley Seismol. Lab. (2014), doi:10.7932/NCEDC.
2003 | 12 | 23 | 8 | 3 | 34.3 | 35.607 | -120.8843 | 7.02 | 3.49 | 120 | 50 | 110 | 270.48 | 43.96 | 67.82 | 3 | NCEDC, Northern California Earthquake Data Center. UC Berkeley Seismol. Lab. (2014), doi:10.7932/NCEDC.
2003 | 12 | 23 | 8 | 14 | 10.54 | 35.5443 | -120.8468 | 5.19 | 3.32 | 130 | 40 | 110 | 284.59 | 52.84 | 73.99 | 3 | NCEDC, Northern California Earthquake Data Center. UC Berkeley Seismol. Lab. (2014), doi:10.7932/NCEDC.
2003 | 12 | 23 | 8 | 55 | 34.34 | 35.702 | -121.0542 | 4.89 | 3.02 | 155 | 65 | -120 | 28.8 | 38.29 | -43 | 3 | NCEDC, Northern California Earthquake Data Center. UC Berkeley Seismol. Lab. (2014), doi:10.7932/NCEDC.
2003 | 12 | 23 | 9 | 40 | 37.19 | 34.0413 | -117.1218 | 7.73 | 1.94 | 302 | 73 | -171 | 209.35 | 81.4 | -17.2 | 4 | W. Yang, E. Hauksson, P. M. Shearer, Computing a large refined catalog of focal mechanisms for southern California (1981-2010): Temporal stability of the style of faulting. Bull. Seismol. Soc. Am. 102, 1179–1194 (2012).
2003 | 12 | 23 | 10 | 15 | 6.36 | 35.5927 | -120.8638 | 11.43 | 3 | 45 | 20 | -30 | 163.48 | 80.15 | -107.5 | 3 | NCEDC, Northern California Earthquake Data Center. UC Berkeley Seismol. Lab. (2014), doi:10.7932/NCEDC.
2003 | 12 | 23 | 10 | 47 | 31.32 | 35.5723 | -120.9325 | 4.01 | 3.44 | 90 | 25 | 20 | 341.74 | 81.69 | 113.66 | 3 | NCEDC, Northern California Earthquake Data Center. UC Berkeley Seismol. Lab. (2014), doi:10.7932/NCEDC.
2003 | 12 | 23 | 11 | 40 | 36 | 35.6905 | -121.1068 | 6.919 | 3.87 | 115 | 45 | 80 | 309 | 45.86 | 99.85 | 17 | Moment tensors from U.S. Geological Survey Advanced National Seismic System (ANSS) Comprehensive Catalog of Earthquake Events and Products, https://www.sciencebase.gov/catalog/item/52eab950e4b0444d1ce67917
2003 | 12 | 23 | 11 | 53 | 37.55 | 35.6608 | -121.0907 | 3.28 | 3.4 | 130 | 65 | 30 | 26.29 | 63.05 | 151.7 | 3 | NCEDC, Northern California Earthquake Data Center. UC Berkeley Seismol. Lab. (2014), doi:10.7932/NCEDC.
2003 | 12 | 23 | 12 | 7 | 31.36 | 35.5875 | -120.8547 | 2.07 | 3.28 | 140 | 35 | 120 | 284.82 | 60.22 | 70.7 | 3 | NCEDC, Northern California Earthquake Data Center. UC Berkeley Seismol. Lab. (2014), doi:10.7932/NCEDC.
2003 | 12 | 23 | 12 | 33 | 25.9 | 35.5693 | -120.8725 | -0.41 | 3 | 70 | 75 | 0 | 340 | 90 | -165 | 3 | NCEDC, Northern California Earthquake Data Center. UC Berkeley Seismol. Lab. (2014), doi:10.7932/NCEDC.
2003 | 12 | 23 | 12 | 55 | 56.92 | 35.6878 | -121.1048 | 6.93 | 3.08 | 80 | 35 | 50 | 305.69 | 63.94 | 114.23 | 3 | NCEDC, Northern California Earthquake Data Center. UC Berkeley Seismol. Lab. (2014), doi:10.7932/NCEDC.
2003 | 12 | 23 | 13 | 57 | 15.93 | 33.3908 | -116.3945 | 8.42 | 1.54 | 147 | 84 | -178 | 56.79 | 88.01 | -6 | 4 | W. Yang, E. Hauksson, P. M. Shearer, Computing a large refined catalog of focal mechanisms for southern California (1981-2010): Temporal stability of the style of faulting. Bull. Seismol. Soc. Am. 102, 1179–1194 (2012).
2003 | 12 | 23 | 14 | 36 | 12 | 35.7093 | -121.0838 | 4.11 | 3.03 | 80 | 70 | 30 | 338.83 | 61.98 | 157.2 | 3 | NCEDC, Northern California Earthquake Data Center. UC Berkeley Seismol. Lab. (2014), doi:10.7932/NCEDC.
2003 | 12 | 23 | 14 | 38 | 15.12 | 34.0548 | -117.1898 | 13.56 | 1.81 | 41 | 54 | -62 | 178.87 | 44.41 | -122.87 | 4 | W. Yang, E. Hauksson, P. M. Shearer, Computing a large refined catalog of focal mechanisms for southern California (1981-2010): Temporal stability of the style of faulting. Bull. Seismol. Soc. Am. 102, 1179–1194 (2012).
2003 | 12 | 23 | 17 | 7 | 5.18 | 35.6385 | -120.9405 | 3.37 | 3.05 | 165 | 85 | -160 | 73.18 | 70.08 | -5.32 | 3 | NCEDC, Northern California Earthquake Data Center. UC Berkeley Seismol. Lab. (2014), doi:10.7932/NCEDC.
2003 | 12 | 23 | 18 | 17 | 11 | 35.6457 | -121.0537 | 7.787 | 4.7 | 75 | 50 | 50 | 307.55 | 54.07 | 127.45 | 17 | Moment tensors from U.S. Geological Survey Advanced National Seismic System (ANSS) Comprehensive Catalog of Earthquake Events and Products, https://www.sciencebase.gov/catalog/item/52eab950e4b0444d1ce67917
2003 | 12 | 23 | 19 | 31 | 4.78 | 35.669 | -121.095 | 3.05 | 3.39 | 155 | 75 | -140 | 52.75 | 51.62 | -19.28 | 3 | NCEDC, Northern California Earthquake Data Center. UC Berkeley Seismol. Lab. (2014), doi:10.7932/NCEDC.
2003 | 12 | 23 | 20 | 17 | 12.61 | 35.5357 | -120.8735 | 0.28 | 3.26 | 55 | 65 | -20 | 153.74 | 71.94 | -153.61 | 3 | NCEDC, Northern California Earthquake Data Center. UC Berkeley Seismol. Lab. (2014), doi:10.7932/NCEDC.
2003 | 12 | 23 | 21 | 0 | 36.35 | 32.701 | -115.9318 | 9.28 | 2.09 | 352 | 40 | -117 | 205.63 | 55.06 | -69.15 | 4 | W. Yang, E. Hauksson, P. M. Shearer, Computing a large refined catalog of focal mechanisms for southern California (1981-2010): Temporal stability of the style of faulting. Bull. Seismol. Soc. Am. 102, 1179–1194 (2012).
2003 | 12 | 23 | 21 | 53 | 41.97 | 35.5677 | -120.8222 | -0.09 | 3.02 | 145 | 75 | -170 | 52.39 | 80.34 | -15.22 | 3 | NCEDC, Northern California Earthquake Data Center. UC Berkeley Seismol. Lab. (2014), doi:10.7932/NCEDC.
2003 | 12 | 24 | 1 | 46 | 43.32 | 32.7008 | -115.9318 | 9.39 | 1.81 | 100 | 38 | 155 | 210.18 | 74.92 | 54.7 | 4 | W. Yang, E. Hauksson, P. M. Shearer, Computing a large refined catalog of focal mechanisms for southern California (1981-2010): Temporal stability of the style of faulting. Bull. Seismol. Soc. Am. 102, 1179–1194 (2012).
2003 | 12 | 24 | 2 | 8 | 16 | 35.6715 | -121.0903 | 6.501 | 3.63 | 55 | 45 | 20 | 310.57 | 76 | 133.22 | 16 | Focal mechanisms from U.S. Geological Survey Advanced National Seismic System (ANSS) Comprehensive Catalog of Earthquake Events and Products, https://www.sciencebase.gov/catalog/item/52eab950e4b0444d1ce67917
2003 | 12 | 24 | 2 | 36 | 12 | 35.7043 | -121.054 | 7.67 | 3.63 | 175 | 65 | 130 | 291.73 | 46.03 | 35.96 | 16 | Focal mechanisms from U.S. Geological Survey Advanced National Seismic System (ANSS) Comprehensive Catalog of Earthquake Events and Products, https://www.sciencebase.gov/catalog/item/52eab950e4b0444d1ce67917
2003 | 12 | 24 | 2 | 41 | 43.33 | 35.6615 | -121.0903 | 4.93 | 3.49 | 120 | 35 | 90 | 300 | 55 | 90 | 3 | NCEDC, Northern California Earthquake Data Center. UC Berkeley Seismol. Lab. (2014), doi:10.7932/NCEDC.
2003 | 12 | 24 | 3 | 3 | 39.27 | 35.5275 | -120.8413 | 5.46 | 3.05 | 25 | 45 | 70 | 232.24 | 48.36 | 108.88 | 3 | NCEDC, Northern California Earthquake Data Center. UC Berkeley Seismol. Lab. (2014), doi:10.7932/NCEDC.
2003 | 12 | 24 | 3 | 58 | 11.06 | 35.666 | -121.0967 | 4.53 | 3.06 | 90 | 35 | 70 | 293.96 | 57.39 | 103.47 | 3 | NCEDC, Northern California Earthquake Data Center. UC Berkeley Seismol. Lab. (2014), doi:10.7932/NCEDC.
2003 | 12 | 24 | 5 | 22 | 28.69 | 35.6767 | -121.1102 | 5.81 | 3.67 | 110 | 25 | 50 | 332.79 | 71.11 | 106.69 | 3 | NCEDC, Northern California Earthquake Data Center. UC Berkeley Seismol. Lab. (2014), doi:10.7932/NCEDC.
2003 | 12 | 24 | 5 | 31 | 49.52 | 35.665 | -121.1025 | 5.11 | 3.48 | 175 | 45 | 130 | 305.12 | 57.2 | 57.27 | 3 | NCEDC, Northern California Earthquake Data Center. UC Berkeley Seismol. Lab. (2014), doi:10.7932/NCEDC.
2003 | 12 | 24 | 5 | 52 | 8.56 | 35.7142 | -121.057 | 4.91 | 3.4 | 95 | 35 | 90 | 275 | 55 | 90 | 3 | NCEDC, Northern California Earthquake Data Center. UC Berkeley Seismol. Lab. (2014), doi:10.7932/NCEDC.
2003 | 12 | 24 | 9 | 36 | 8.69 | 35.5388 | -120.8427 | 5.96 | 3.74 | 105 | 35 | 90 | 285 | 55 | 90 | 3 | NCEDC, Northern California Earthquake Data Center. UC Berkeley Seismol. Lab. (2014), doi:10.7932/NCEDC.
2003 | 12 | 24 | 10 | 20 | 31.64 | 35.7132 | -121.0648 | 5.69 | 3 | 140 | 50 | 120 | 278.07 | 48.44 | 59.21 | 3 | NCEDC, Northern California Earthquake Data Center. UC Berkeley Seismol. Lab. (2014), doi:10.7932/NCEDC.
2003 | 12 | 24 | 11 | 18 | 28.13 | 35.6528 | -121.0902 | 3.85 | 3.04 | 185 | 45 | 130 | 315.12 | 57.2 | 57.27 | 3 | NCEDC, Northern California Earthquake Data Center. UC Berkeley Seismol. Lab. (2014), doi:10.7932/NCEDC.
2003 | 12 | 24 | 14 | 32 | 51.89 | 35.524 | -120.9322 | 5.22 | 3.46 | 175 | 75 | 70 | 49.58 | 24.81 | 141.92 | 3 | NCEDC, Northern California Earthquake Data Center. UC Berkeley Seismol. Lab. (2014), doi:10.7932/NCEDC.
2003 | 12 | 24 | 15 | 27 | 6.46 | 35.5648 | -120.822 | 3.52 | 3.13 | 30 | 65 | 60 | 263.8 | 38.29 | 137 | 3 | NCEDC, Northern California Earthquake Data Center. UC Berkeley Seismol. Lab. (2014), doi:10.7932/NCEDC.
2003 | 12 | 24 | 16 | 59 | 6.75 | 35.5347 | -120.8895 | 1.66 | 3.09 | 55 | 40 | 10 | 317.31 | 83.59 | 129.57 | 3 | NCEDC, Northern California Earthquake Data Center. UC Berkeley Seismol. Lab. (2014), doi:10.7932/NCEDC.
2003 | 12 | 24 | 17 | 42 | 23.83 | 34.7847 | -120.4817 | 11.28 | 3.69 | 164 | 77 | 178 | 254.45 | 88.05 | 13.01 | 4 | W. Yang, E. Hauksson, P. M. Shearer, Computing a large refined catalog of focal mechanisms for southern California (1981-2010): Temporal stability of the style of faulting. Bull. Seismol. Soc. Am. 102, 1179–1194 (2012).
2003 | 12 | 24 | 20 | 14 | 20.18 | 35.6618 | -121.09 | 4 | 3.48 | 75 | 55 | 10 | 339.22 | 81.82 | 144.59 | 3 | NCEDC, Northern California Earthquake Data Center. UC Berkeley Seismol. Lab. (2014), doi:10.7932/NCEDC.
2003 | 12 | 24 | 20 | 23 | 7.03 | 33.1582 | -115.6388 | 4.78 | 1.88 | 332 | 75 | -177 | 241.22 | 87.1 | -15.02 | 4 | W. Yang, E. Hauksson, P. M. Shearer, Computing a large refined catalog of focal mechanisms for southern California (1981-2010): Temporal stability of the style of faulting. Bull. Seismol. Soc. Am. 102, 1179–1194 (2012).
2003 | 12 | 24 | 21 | 38 | 35.52 | 33.859 | -117.0895 | 10.03 | 2 | 233 | 39 | -66 | 23.19 | 54.91 | -108.23 | 4 | W. Yang, E. Hauksson, P. M. Shearer, Computing a large refined catalog of focal mechanisms for southern California (1981-2010): Temporal stability of the style of faulting. Bull. Seismol. Soc. Am. 102, 1179–1194 (2012).
2003 | 12 | 24 | 22 | 9 | 2.66 | 34.0643 | -116.665 | 8.43 | 2.58 | 298 | 72 | -174 | 206.14 | 84.29 | -18.09 | 4 | W. Yang, E. Hauksson, P. M. Shearer, Computing a large refined catalog of focal mechanisms for southern California (1981-2010): Temporal stability of the style of faulting. Bull. Seismol. Soc. Am. 102, 1179–1194 (2012).
2003 | 12 | 24 | 23 | 59 | 43 | 35.6428 | -121.0847 | 3.146 | 3.56 | 305 | 85 | 30 | 212.12 | 60.13 | 174.23 | 16 | Focal mechanisms from U.S. Geological Survey Advanced National Seismic System (ANSS) Comprehensive Catalog of Earthquake Events and Products, https://www.sciencebase.gov/catalog/item/52eab950e4b0444d1ce67917
2003 | 12 | 25 | 1 | 20 | 8.3 | 33.7073 | -116.7513 | 16.35 | 1.57 | 22 | 9 | -104 | 216.17 | 81.27 | -87.81 | 4 | W. Yang, E. Hauksson, P. M. Shearer, Computing a large refined catalog of focal mechanisms for southern California (1981-2010): Temporal stability of the style of faulting. Bull. Seismol. Soc. Am. 102, 1179–1194 (2012).
2003 | 12 | 25 | 4 | 58 | 57.84 | 33.1523 | -116.0047 | 8.05 | 2.56 | 293 | 87 | 167 | 23.69 | 77.02 | 3.08 | 4 | W. Yang, E. Hauksson, P. M. Shearer, Computing a large refined catalog of focal mechanisms for southern California (1981-2010): Temporal stability of the style of faulting. Bull. Seismol. Soc. Am. 102, 1179–1194 (2012).
2003 | 12 | 25 | 5 | 17 | 55.69 | 35.6393 | -121.05 | 5.81 | 3.02 | 60 | 65 | 40 | 310.47 | 54.37 | 148.67 | 3 | NCEDC, Northern California Earthquake Data Center. UC Berkeley Seismol. Lab. (2014), doi:10.7932/NCEDC.
2003 | 12 | 25 | 5 | 20 | 13 | 35.6543 | -121.0957 | 2.856 | 3.84 | 330 | 70 | 170 | 63.45 | 80.61 | 20.28 | 17 | Moment tensors from U.S. Geological Survey Advanced National Seismic System (ANSS) Comprehensive Catalog of Earthquake Events and Products, https://www.sciencebase.gov/catalog/item/52eab950e4b0444d1ce67917
2003 | 12 | 25 | 6 | 6 | 36.73 | 35.6535 | -121.0925 | 4.42 | 3.32 | 175 | 40 | -60 | 318 | 56.17 | -112.76 | 3 | NCEDC, Northern California Earthquake Data Center. UC Berkeley Seismol. Lab. (2014), doi:10.7932/NCEDC.
2003 | 12 | 25 | 6 | 33 | 56.07 | 35.6487 | -121.0898 | 3.38 | 3.41 | 190 | 70 | 140 | 296.01 | 52.84 | 25.41 | 3 | NCEDC, Northern California Earthquake Data Center. UC Berkeley Seismol. Lab. (2014), doi:10.7932/NCEDC.
2003 | 12 | 25 | 6 | 34 | 50 | 35.6535 | -121.099 | 4.253 | 3.9 | 15 | 30 | -100 | 206.51 | 60.5 | -84.27 | 17 | Moment tensors from U.S. Geological Survey Advanced National Seismic System (ANSS) Comprehensive Catalog of Earthquake Events and Products, https://www.sciencebase.gov/catalog/item/52eab950e4b0444d1ce67917
2003 | 12 | 25 | 6 | 44 | 19.89 | 35.6632 | -121.104 | 3.06 | 3.11 | 115 | 65 | -40 | 224.53 | 54.37 | -148.67 | 3 | NCEDC, Northern California Earthquake Data Center. UC Berkeley Seismol. Lab. (2014), doi:10.7932/NCEDC.
2003 | 12 | 25 | 7 | 29 | 58.9 | 34.1945 | -117.5938 | 4.53 | 2.32 | 297 | 68 | -168 | 202.45 | 78.89 | -22.44 | 4 | W. Yang, E. Hauksson, P. M. Shearer, Computing a large refined catalog of focal mechanisms for southern California (1981-2010): Temporal stability of the style of faulting. Bull. Seismol. Soc. Am. 102, 1179–1194 (2012).
2003 | 12 | 25 | 7 | 39 | 58.86 | 35.656 | -121.0997 | 4.87 | 3.04 | 175 | 80 | -30 | 270.73 | 60.5 | -168.49 | 3 | NCEDC, Northern California Earthquake Data Center. UC Berkeley Seismol. Lab. (2014), doi:10.7932/NCEDC.
2003 | 12 | 25 | 8 | 11 | 23 | 35.7175 | -121.065 | 5.38 | 3.72 | 110 | 55 | 90 | 290 | 35 | 90 | 16 | Focal mechanisms from U.S. Geological Survey Advanced National Seismic System (ANSS) Comprehensive Catalog of Earthquake Events and Products, https://www.sciencebase.gov/catalog/item/52eab950e4b0444d1ce67917
2003 | 12 | 25 | 8 | 14 | 17.42 | 38.7965 | -122.7983 | 0.06 | 3.08 | 115 | 70 | 20 | 17.9 | 71.25 | 158.83 | 3 | NCEDC, Northern California Earthquake Data Center. UC Berkeley Seismol. Lab. (2014), doi:10.7932/NCEDC.
2003 | 12 | 25 | 9 | 34 | 34.57 | 35.6543 | -121.099 | 5.52 | 3.35 | 175 | 10 | 80 | 5.15 | 80.15 | 91.75 | 3 | NCEDC, Northern California Earthquake Data Center. UC Berkeley Seismol. Lab. (2014), doi:10.7932/NCEDC.
2003 | 12 | 25 | 14 | 14 | 41.51 | 35.6727 | -121.1075 | 6.13 | 3.65 | 175 | 15 | 120 | 324.13 | 77.05 | 82.37 | 3 | NCEDC, Northern California Earthquake Data Center. UC Berkeley Seismol. Lab. (2014), doi:10.7932/NCEDC.
2003 | 12 | 25 | 18 | 23 | 31.53 | 35.7172 | -121.085 | 5.25 | 3.85 | 80 | 35 | 50 | 305.69 | 63.94 | 114.23 | 3 | NCEDC, Northern California Earthquake Data Center. UC Berkeley Seismol. Lab. (2014), doi:10.7932/NCEDC.
2003 | 12 | 25 | 18 | 31 | 19.82 | 35.612 | -120.9658 | 5.48 | 3.31 | 90 | 45 | 50 | 319.88 | 57.2 | 122.73 | 3 | NCEDC, Northern California Earthquake Data Center. UC Berkeley Seismol. Lab. (2014), doi:10.7932/NCEDC.
2003 | 12 | 25 | 19 | 41 | 46.23 | 35.5358 | -120.837 | 5.87 | 3.36 | 105 | 40 | 90 | 285 | 50 | 90 | 3 | NCEDC, Northern California Earthquake Data Center. UC Berkeley Seismol. Lab. (2014), doi:10.7932/NCEDC.
2003 | 12 | 25 | 21 | 29 | 59.22 | 36.0195 | -117.7702 | 2.16 | 1.64 | 169 | 29 | -174 | 73.75 | 87.1 | -61.13 | 4 | W. Yang, E. Hauksson, P. M. Shearer, Computing a large refined catalog of focal mechanisms for southern California (1981-2010): Temporal stability of the style of faulting. Bull. Seismol. Soc. Am. 102, 1179–1194 (2012).
2003 | 12 | 25 | 21 | 55 | 23.33 | 35.7187 | -121.0615 | 6.2 | 3.49 | 120 | 60 | 20 | 19.69 | 72.77 | 148.43 | 3 | NCEDC, Northern California Earthquake Data Center. UC Berkeley Seismol. Lab. (2014), doi:10.7932/NCEDC.
2003 | 12 | 25 | 23 | 25 | 34.65 | 35.6445 | -120.9478 | 3.35 | 3.15 | 260 | 80 | 0 | 170 | 90 | -170 | 3 | NCEDC, Northern California Earthquake Data Center. UC Berkeley Seismol. Lab. (2014), doi:10.7932/NCEDC.
2003 | 12 | 26 | 1 | 22 | 37.88 | 35.6682 | -121.1183 | 3.69 | 3.51 | 115 | 60 | 20 | 14.69 | 72.77 | 148.43 | 3 | NCEDC, Northern California Earthquake Data Center. UC Berkeley Seismol. Lab. (2014), doi:10.7932/NCEDC.
2003 | 12 | 26 | 2 | 35 | 32.1 | 35.6343 | -120.928 | 7.3 | 3.41 | 170 | 35 | 130 | 304.31 | 63.94 | 65.77 | 3 | NCEDC, Northern California Earthquake Data Center. UC Berkeley Seismol. Lab. (2014), doi:10.7932/NCEDC.
2003 | 12 | 26 | 3 | 5 | 29.93 | 35.66 | -121.1138 | 5.46 | 3.66 | 180 | 40 | 120 | 323 | 56.17 | 67.24 | 3 | NCEDC, Northern California Earthquake Data Center. UC Berkeley Seismol. Lab. (2014), doi:10.7932/NCEDC.
2003 | 12 | 26 | 3 | 45 | 33 | 35.6447 | -121.0835 | 3.68 | 3.6 | 165 | 55 | 130 | 289.36 | 51.13 | 47.45 | 16 | Focal mechanisms from U.S. Geological Survey Advanced National Seismic System (ANSS) Comprehensive Catalog of Earthquake Events and Products, https://www.sciencebase.gov/catalog/item/52eab950e4b0444d1ce67917
2003 | 12 | 26 | 4 | 56 | 34.65 | 35.595 | -120.8777 | 6.93 | 3.04 | 20 | 50 | -110 | 229.52 | 43.96 | -67.82 | 3 | NCEDC, Northern California Earthquake Data Center. UC Berkeley Seismol. Lab. (2014), doi:10.7932/NCEDC.
2003 | 12 | 26 | 5 | 54 | 54.48 | 34.171 | -117.4465 | 5.53 | 2.77 | 322 | 87 | 179 | 52.05 | 89 | 3 | 4 | W. Yang, E. Hauksson, P. M. Shearer, Computing a large refined catalog of focal mechanisms for southern California (1981-2010): Temporal stability of the style of faulting. Bull. Seismol. Soc. Am. 102, 1179–1194 (2012).
2003 | 12 | 26 | 6 | 0 | 6.6 | 36.0258 | -117.8743 | 4.67 | 2.04 | 167 | 82 | 163 | 259.44 | 73.17 | 8.36 | 4 | W. Yang, E. Hauksson, P. M. Shearer, Computing a large refined catalog of focal mechanisms for southern California (1981-2010): Temporal stability of the style of faulting. Bull. Seismol. Soc. Am. 102, 1179–1194 (2012).
2003 | 12 | 26 | 10 | 37 | 31.01 | 35.6612 | -121.122 | 4.84 | 3.38 | 95 | 25 | 40 | 327.75 | 74.24 | 109.66 | 3 | NCEDC, Northern California Earthquake Data Center. UC Berkeley Seismol. Lab. (2014), doi:10.7932/NCEDC.
2003 | 12 | 26 | 11 | 0 | 29.45 | 34.1725 | -117.4463 | 5.92 | 2.91 | 321 | 51 | 178 | 52.26 | 88.45 | 39.02 | 4 | W. Yang, E. Hauksson, P. M. Shearer, Computing a large refined catalog of focal mechanisms for southern California (1981-2010): Temporal stability of the style of faulting. Bull. Seismol. Soc. Am. 102, 1179–1194 (2012).
2003 | 12 | 26 | 11 | 27 | 3.13 | 33.661 | -116.9198 | 10.09 | 1.79 | 2 | 67 | -143 | 255.59 | 56.36 | -27.99 | 4 | W. Yang, E. Hauksson, P. M. Shearer, Computing a large refined catalog of focal mechanisms for southern California (1981-2010): Temporal stability of the style of faulting. Bull. Seismol. Soc. Am. 102, 1179–1194 (2012).
2003 | 12 | 26 | 12 | 7 | 38 | 35.699 | -121.0432 | 8.882 | 3.53 | 70 | 50 | 80 | 265.34 | 41.03 | 101.69 | 16 | Focal mechanisms from U.S. Geological Survey Advanced National Seismic System (ANSS) Comprehensive Catalog of Earthquake Events and Products, https://www.sciencebase.gov/catalog/item/52eab950e4b0444d1ce67917
2003 | 12 | 26 | 14 | 48 | 48.66 | 33.6613 | -116.9198 | 10.12 | 1.42 | 341 | 73 | -146 | 239.84 | 57.67 | -20.24 | 4 | W. Yang, E. Hauksson, P. M. Shearer, Computing a large refined catalog of focal mechanisms for southern California (1981-2010): Temporal stability of the style of faulting. Bull. Seismol. Soc. Am. 102, 1179–1194 (2012).
2003 | 12 | 26 | 21 | 10 | 29.19 | 33.6617 | -116.9202 | 10.09 | 2 | 333 | 81 | -153 | 238.44 | 63.36 | -10.08 | 4 | W. Yang, E. Hauksson, P. M. Shearer, Computing a large refined catalog of focal mechanisms for southern California (1981-2010): Temporal stability of the style of faulting. Bull. Seismol. Soc. Am. 102, 1179–1194 (2012).
2003 | 12 | 26 | 21 | 54 | 3.65 | 35.647 | -121.0783 | 7.52 | 3.42 | 80 | 45 | 80 | 274 | 45.86 | 99.85 | 3 | NCEDC, Northern California Earthquake Data Center. UC Berkeley Seismol. Lab. (2014), doi:10.7932/NCEDC.
2003 | 12 | 27 | 5 | 50 | 47.32 | 34.0432 | -117.246 | 6.57 | 1.57 | 295 | 48 | 173 | 29.7 | 84.8 | 42.21 | 4 | W. Yang, E. Hauksson, P. M. Shearer, Computing a large refined catalog of focal mechanisms for southern California (1981-2010): Temporal stability of the style of faulting. Bull. Seismol. Soc. Am. 102, 1179–1194 (2012).
2003 | 12 | 27 | 5 | 57 | 12.51 | 33.318 | -116.7895 | 4.08 | 1.4 | 276 | 81 | 175 | 6.78 | 85.06 | 9.03 | 4 | W. Yang, E. Hauksson, P. M. Shearer, Computing a large refined catalog of focal mechanisms for southern California (1981-2010): Temporal stability of the style of faulting. Bull. Seismol. Soc. Am. 102, 1179–1194 (2012).
2003 | 12 | 27 | 9 | 19 | 44.93 | 35.6692 | -121.1232 | 3.79 | 3.35 | 85 | 45 | 30 | 332.79 | 69.3 | 130.89 | 3 | NCEDC, Northern California Earthquake Data Center. UC Berkeley Seismol. Lab. (2014), doi:10.7932/NCEDC.
2003 | 12 | 27 | 11 | 16 | 17.22 | 33.4793 | -116.4652 | 5.79 | 1.46 | 97 | 75 | -152 | 359.16 | 63.03 | -16.88 | 4 | W. Yang, E. Hauksson, P. M. Shearer, Computing a large refined catalog of focal mechanisms for southern California (1981-2010): Temporal stability of the style of faulting. Bull. Seismol. Soc. Am. 102, 1179–1194 (2012).
2003 | 12 | 27 | 12 | 47 | 31.06 | 35.6665 | -121.1025 | 5.09 | 3 | 140 | 35 | 100 | 307.85 | 55.61 | 83.07 | 3 | NCEDC, Northern California Earthquake Data Center. UC Berkeley Seismol. Lab. (2014), doi:10.7932/NCEDC.
2003 | 12 | 27 | 12 | 49 | 0.93 | 35.6567 | -121.0928 | 4.04 | 3.45 | 70 | 65 | 40 | 320.47 | 54.37 | 148.67 | 3 | NCEDC, Northern California Earthquake Data Center. UC Berkeley Seismol. Lab. (2014), doi:10.7932/NCEDC.
2003 | 12 | 27 | 13 | 4 | 49.59 | 35.6662 | -121.1022 | 5.43 | 3.48 | 135 | 40 | 90 | 315 | 50 | 90 | 3 | NCEDC, Northern California Earthquake Data Center. UC Berkeley Seismol. Lab. (2014), doi:10.7932/NCEDC.
2003 | 12 | 27 | 14 | 23 | 0 | 35.6605 | -121.126 | 4.603 | 3.56 | 300 | 55 | 30 | 191.68 | 65.82 | 141.04 | 16 | Focal mechanisms from U.S. Geological Survey Advanced National Seismic System (ANSS) Comprehensive Catalog of Earthquake Events and Products, https://www.sciencebase.gov/catalog/item/52eab950e4b0444d1ce67917
2003 | 12 | 27 | 14 | 31 | 15.76 | 34.6955 | -119.0827 | 2.6 | 1.95 | 343 | 87 | -167 | 252.31 | 77.02 | -3.08 | 4 | W. Yang, E. Hauksson, P. M. Shearer, Computing a large refined catalog of focal mechanisms for southern California (1981-2010): Temporal stability of the style of faulting. Bull. Seismol. Soc. Am. 102, 1179–1194 (2012).
2003 | 12 | 27 | 14 | 35 | 41.39 | 35.6613 | -121.1273 | 5.03 | 3.49 | 90 | 30 | 40 | 323.99 | 71.25 | 113.86 | 3 | NCEDC, Northern California Earthquake Data Center. UC Berkeley Seismol. Lab. (2014), doi:10.7932/NCEDC.
2003 | 12 | 27 | 15 | 23 | 15.6 | 43.52 | -127.35 | 10 | 5.27 | 115 | 81 | 174 | 205.94 | 84.07 | 9.05 | 13 | Global CMT database: https://www.globalcmt.org
2003 | 12 | 27 | 16 | 0 | 11.53 | 35.6628 | -121.1293 | 4.71 | 3.51 | 105 | 30 | 50 | 329.1 | 67.48 | 110.36 | 3 | NCEDC, Northern California Earthquake Data Center. UC Berkeley Seismol. Lab. (2014), doi:10.7932/NCEDC.
2003 | 12 | 27 | 20 | 1 | 37.49 | 35.6408 | -121.085 | 3.39 | 3.48 | 60 | 30 | -20 | 167.5 | 80.15 | -118.48 | 3 | NCEDC, Northern California Earthquake Data Center. UC Berkeley Seismol. Lab. (2014), doi:10.7932/NCEDC.
2003 | 12 | 27 | 20 | 26 | 8.87 | 35.639 | -120.9417 | 5.44 | 3.39 | 40 | 35 | -70 | 196.04 | 57.39 | -103.47 | 3 | NCEDC, Northern California Earthquake Data Center. UC Berkeley Seismol. Lab. (2014), doi:10.7932/NCEDC.
2003 | 12 | 27 | 22 | 11 | 46.57 | 33.0748 | -116.4585 | 4.49 | 1.74 | 124 | 84 | -173 | 33.26 | 83.04 | -6.04 | 4 | W. Yang, E. Hauksson, P. M. Shearer, Computing a large refined catalog of focal mechanisms for southern California (1981-2010): Temporal stability of the style of faulting. Bull. Seismol. Soc. Am. 102, 1179–1194 (2012).
2003 | 12 | 28 | 0 | 6 | 50.29 | 36.0257 | -117.8743 | 4.7 | 1.68 | 169 | 89 | 170 | 259.18 | 80 | 1.02 | 4 | W. Yang, E. Hauksson, P. M. Shearer, Computing a large refined catalog of focal mechanisms for southern California (1981-2010): Temporal stability of the style of faulting. Bull. Seismol. Soc. Am. 102, 1179–1194 (2012).
2003 | 12 | 28 | 1 | 47 | 46 | 35.6088 | -120.8978 | 6.313 | 3.76 | 105 | 30 | 80 | 296.51 | 60.5 | 95.73 | 16 | Focal mechanisms from U.S. Geological Survey Advanced National Seismic System (ANSS) Comprehensive Catalog of Earthquake Events and Products, https://www.sciencebase.gov/catalog/item/52eab950e4b0444d1ce67917
2003 | 12 | 28 | 15 | 41 | 8.71 | 36.0325 | -117.8288 | 2.71 | 1.5 | 146 | 63 | 160 | 245.38 | 72.26 | 28.47 | 4 | W. Yang, E. Hauksson, P. M. Shearer, Computing a large refined catalog of focal mechanisms for southern California (1981-2010): Temporal stability of the style of faulting. Bull. Seismol. Soc. Am. 102, 1179–1194 (2012).
2003 | 12 | 28 | 23 | 21 | 36.17 | 33.681 | -116.9473 | 5.47 | 1.56 | 200 | 29 | -68 | 355.21 | 63.29 | -101.73 | 4 | W. Yang, E. Hauksson, P. M. Shearer, Computing a large refined catalog of focal mechanisms for southern California (1981-2010): Temporal stability of the style of faulting. Bull. Seismol. Soc. Am. 102, 1179–1194 (2012).
2003 | 12 | 29 | 0 | 49 | 11.89 | 33.9642 | -117.8205 | 14.07 | 3.53 | 142 | 50 | -165 | 42.23 | 78.56 | -40.98 | 4 | W. Yang, E. Hauksson, P. M. Shearer, Computing a large refined catalog of focal mechanisms for southern California (1981-2010): Temporal stability of the style of faulting. Bull. Seismol. Soc. Am. 102, 1179–1194 (2012).
2003 | 12 | 29 | 0 | 51 | 30.33 | 33.9638 | -117.8198 | 14 | 2.07 | 148 | 69 | 174 | 240.16 | 84.4 | 21.11 | 4 | W. Yang, E. Hauksson, P. M. Shearer, Computing a large refined catalog of focal mechanisms for southern California (1981-2010): Temporal stability of the style of faulting. Bull. Seismol. Soc. Am. 102, 1179–1194 (2012).
2003 | 12 | 29 | 1 | 3 | 46.58 | 33.9642 | -117.8187 | 14 | 3.18 | 138 | 83 | 167 | 229.61 | 77.1 | 7.18 | 4 | W. Yang, E. Hauksson, P. M. Shearer, Computing a large refined catalog of focal mechanisms for southern California (1981-2010): Temporal stability of the style of faulting. Bull. Seismol. Soc. Am. 102, 1179–1194 (2012).
2003 | 12 | 29 | 1 | 14 | 47.08 | 34.3195 | -116.8595 | 4.68 | 1.54 | 159 | 87 | 97 | 272.09 | 7.61 | 23.27 | 4 | W. Yang, E. Hauksson, P. M. Shearer, Computing a large refined catalog of focal mechanisms for southern California (1981-2010): Temporal stability of the style of faulting. Bull. Seismol. Soc. Am. 102, 1179–1194 (2012).
2003 | 12 | 29 | 1 | 59 | 7.33 | 33.705 | -116.8125 | 14.71 | 1.75 | 119 | 55 | -177 | 27.28 | 87.54 | -35.04 | 4 | W. Yang, E. Hauksson, P. M. Shearer, Computing a large refined catalog of focal mechanisms for southern California (1981-2010): Temporal stability of the style of faulting. Bull. Seismol. Soc. Am. 102, 1179–1194 (2012).
2003 | 12 | 29 | 5 | 0 | 19.56 | 33.7635 | -115.893 | 6.07 | 2.51 | 154 | 66 | -160 | 55.58 | 71.79 | -25.35 | 4 | W. Yang, E. Hauksson, P. M. Shearer, Computing a large refined catalog of focal mechanisms for southern California (1981-2010): Temporal stability of the style of faulting. Bull. Seismol. Soc. Am. 102, 1179–1194 (2012).
2003 | 12 | 29 | 5 | 38 | 23.77 | 35.5758 | -120.868 | 4.49 | 3.1 | 40 | 60 | 10 | 304.96 | 81.35 | 149.62 | 3 | NCEDC, Northern California Earthquake Data Center. UC Berkeley Seismol. Lab. (2014), doi:10.7932/NCEDC.
2003 | 12 | 29 | 8 | 30 | 7.68 | 33.6802 | -116.6992 | 16.15 | 0.86 | 353 | 53 | -157 | 248.67 | 71.82 | -39.3 | 4 | W. Yang, E. Hauksson, P. M. Shearer, Computing a large refined catalog of focal mechanisms for southern California (1981-2010): Temporal stability of the style of faulting. Bull. Seismol. Soc. Am. 102, 1179–1194 (2012).
2003 | 12 | 29 | 9 | 2 | 13.36 | 33.9635 | -117.8197 | 13.98 | 2.42 | 142 | 85 | 165 | 233.34 | 75.06 | 5.18 | 4 | W. Yang, E. Hauksson, P. M. Shearer, Computing a large refined catalog of focal mechanisms for southern California (1981-2010): Temporal stability of the style of faulting. Bull. Seismol. Soc. Am. 102, 1179–1194 (2012).
2003 | 12 | 29 | 9 | 5 | 5 | 35.694 | -121.1343 | 7.655 | 3.77 | 130 | 35 | 90 | 310 | 55 | 90 | 16 | Focal mechanisms from U.S. Geological Survey Advanced National Seismic System (ANSS) Comprehensive Catalog of Earthquake Events and Products, https://www.sciencebase.gov/catalog/item/52eab950e4b0444d1ce67917
2003 | 12 | 29 | 15 | 20 | 17.2 | 35.6445 | -121.0813 | 4.04 | 3.42 | 65 | 55 | 20 | 323.21 | 73.73 | 143.31 | 3 | NCEDC, Northern California Earthquake Data Center. UC Berkeley Seismol. Lab. (2014), doi:10.7932/NCEDC.
2003 | 12 | 29 | 17 | 19 | 19 | 35.6403 | -121.0793 | 4.196 | 3.5 | 85 | 50 | 30 | 334.64 | 67.48 | 135.9 | 16 | Focal mechanisms from U.S. Geological Survey Advanced National Seismic System (ANSS) Comprehensive Catalog of Earthquake Events and Products, https://www.sciencebase.gov/catalog/item/52eab950e4b0444d1ce67917
2003 | 12 | 29 | 18 | 5 | 50.64 | 35.7172 | -121.096 | 5.87 | 3.84 | 85 | 25 | 40 | 317.75 | 74.24 | 109.66 | 3 | NCEDC, Northern California Earthquake Data Center. UC Berkeley Seismol. Lab. (2014), doi:10.7932/NCEDC.
2003 | 12 | 30 | 0 | 29 | 30.96 | 35.766 | -118.3952 | 11.6 | 1.71 | 354 | 54 | -104 | 196.99 | 38.28 | -71.58 | 4 | W. Yang, E. Hauksson, P. M. Shearer, Computing a large refined catalog of focal mechanisms for southern California (1981-2010): Temporal stability of the style of faulting. Bull. Seismol. Soc. Am. 102, 1179–1194 (2012).
2003 | 12 | 30 | 5 | 5 | 43.53 | 36.0208 | -117.7685 | 1.98 | 2.66 | 163 | 69 | -146 | 59.41 | 58.53 | -24.85 | 4 | W. Yang, E. Hauksson, P. M. Shearer, Computing a large refined catalog of focal mechanisms for southern California (1981-2010): Temporal stability of the style of faulting. Bull. Seismol. Soc. Am. 102, 1179–1194 (2012).
2003 | 12 | 30 | 6 | 19 | 44 | 35.7177 | -121.089 | 5.692 | 3.57 | 75 | 25 | 40 | 307.75 | 74.24 | 109.66 | 16 | Focal mechanisms from U.S. Geological Survey Advanced National Seismic System (ANSS) Comprehensive Catalog of Earthquake Events and Products, https://www.sciencebase.gov/catalog/item/52eab950e4b0444d1ce67917
2003 | 12 | 30 | 8 | 33 | 52.1 | 34.5773 | -116.265 | 8.22 | 1.68 | 169 | 67 | 164 | 265.39 | 75.3 | 23.83 | 4 | W. Yang, E. Hauksson, P. M. Shearer, Computing a large refined catalog of focal mechanisms for southern California (1981-2010): Temporal stability of the style of faulting. Bull. Seismol. Soc. Am. 102, 1179–1194 (2012).
2003 | 12 | 30 | 18 | 44 | 5.72 | 35.5297 | -120.8015 | 3.07 | 3.26 | 105 | 30 | 70 | 307.8 | 61.98 | 101.17 | 3 | NCEDC, Northern California Earthquake Data Center. UC Berkeley Seismol. Lab. (2014), doi:10.7932/NCEDC.
2003 | 12 | 30 | 21 | 17 | 40 | 35.6663 | -121.1268 | 4.14 | 3.55 | 180 | 15 | 100 | 349.65 | 75.23 | 87.34 | 16 | Focal mechanisms from U.S. Geological Survey Advanced National Seismic System (ANSS) Comprehensive Catalog of Earthquake Events and Products, https://www.sciencebase.gov/catalog/item/52eab950e4b0444d1ce67917
2003 | 12 | 31 | 2 | 38 | 38.32 | 32.978 | -115.9023 | 9.22 | 1.44 | 339 | 34 | -125 | 199.18 | 62.74 | -68.85 | 4 | W. Yang, E. Hauksson, P. M. Shearer, Computing a large refined catalog of focal mechanisms for southern California (1981-2010): Temporal stability of the style of faulting. Bull. Seismol. Soc. Am. 102, 1179–1194 (2012).
2003 | 12 | 31 | 3 | 28 | 22.46 | 36.9365 | -121.434 | 2.91 | 3.16 | 70 | 90 | -20 | 160 | 70 | -180 | 3 | NCEDC, Northern California Earthquake Data Center. UC Berkeley Seismol. Lab. (2014), doi:10.7932/NCEDC.
2003 | 12 | 31 | 4 | 12 | 9.67 | 35.7192 | -121.0683 | 5.2 | 3.72 | 195 | 60 | 140 | 307.76 | 56.17 | 37 | 3 | NCEDC, Northern California Earthquake Data Center. UC Berkeley Seismol. Lab. (2014), doi:10.7932/NCEDC.
2003 | 12 | 31 | 5 | 22 | 1.63 | 35.6687 | -121.09 | 5.04 | 3.53 | 110 | 30 | 80 | 301.51 | 60.5 | 95.73 | 3 | NCEDC, Northern California Earthquake Data Center. UC Berkeley Seismol. Lab. (2014), doi:10.7932/NCEDC.
2003 | 12 | 31 | 9 | 46 | 17.69 | 35.5368 | -120.8535 | 6.45 | 3.33 | 90 | 30 | 40 | 323.99 | 71.25 | 113.86 | 3 | NCEDC, Northern California Earthquake Data Center. UC Berkeley Seismol. Lab. (2014), doi:10.7932/NCEDC.
2003 | 12 | 31 | 14 | 17 | 12.89 | 34.8063 | -116.2687 | 6.03 | 1.92 | 195 | 71 | 175 | 286.63 | 85.27 | 19.07 | 4 | W. Yang, E. Hauksson, P. M. Shearer, Computing a large refined catalog of focal mechanisms for southern California (1981-2010): Temporal stability of the style of faulting. Bull. Seismol. Soc. Am. 102, 1179–1194 (2012).
2003 | 12 | 31 | 17 | 8 | 10.29 | 33.925 | -117.0568 | 10.3 | 1.79 | 147 | 77 | -175 | 55.87 | 85.13 | -13.05 | 4 | W. Yang, E. Hauksson, P. M. Shearer, Computing a large refined catalog of focal mechanisms for southern California (1981-2010): Temporal stability of the style of faulting. Bull. Seismol. Soc. Am. 102, 1179–1194 (2012).
2003 | 12 | 31 | 20 | 8 | 53.56 | 33.9198 | -117.0507 | 15.14 | 1.26 | 311 | 60 | 163 | 49.69 | 75.33 | 31.12 | 4 | W. Yang, E. Hauksson, P. M. Shearer, Computing a large refined catalog of focal mechanisms for southern California (1981-2010): Temporal stability of the style of faulting. Bull. Seismol. Soc. Am. 102, 1179–1194 (2012).
2004 | 1 | 1 | 3 | 26 | 28.26 | 33.621 | -116.7287 | 14.91 | 1.33 | 297 | 38 | 141 | 59.54 | 67.2 | 58.74 | 4 | W. Yang, E. Hauksson, P. M. Shearer, Computing a large refined catalog of focal mechanisms for southern California (1981-2010): Temporal stability of the style of faulting. Bull. Seismol. Soc. Am. 102, 1179–1194 (2012).
2004 | 1 | 1 | 9 | 0 | 23.82 | 35.6327 | -117.571 | 2.47 | 3.2 | 338 | 81 | -165 | 245.6 | 75.19 | -9.31 | 4 | W. Yang, E. Hauksson, P. M. Shearer, Computing a large refined catalog of focal mechanisms for southern California (1981-2010): Temporal stability of the style of faulting. Bull. Seismol. Soc. Am. 102, 1179–1194 (2012).
2004 | 1 | 1 | 11 | 13 | 29 | 35.713 | -121.0522 | 5.252 | 3.78 | 295 | 50 | 30 | 184.64 | 67.48 | 135.9 | 16 | Focal mechanisms from U.S. Geological Survey Advanced National Seismic System (ANSS) Comprehensive Catalog of Earthquake Events and Products, https://www.sciencebase.gov/catalog/item/52eab950e4b0444d1ce67917
2004 | 1 | 1 | 13 | 4 | 26.05 | 33.36 | -116.9357 | 9.69 | 1.9 | 320 | 80 | -175 | 229.13 | 85.08 | -10.04 | 4 | W. Yang, E. Hauksson, P. M. Shearer, Computing a large refined catalog of focal mechanisms for southern California (1981-2010): Temporal stability of the style of faulting. Bull. Seismol. Soc. Am. 102, 1179–1194 (2012).
2004 | 1 | 1 | 17 | 49 | 25.77 | 34.657 | -118.9205 | 10.13 | 1.5 | 316 | 83 | 171 | 47.11 | 81.07 | 7.09 | 4 | W. Yang, E. Hauksson, P. M. Shearer, Computing a large refined catalog of focal mechanisms for southern California (1981-2010): Temporal stability of the style of faulting. Bull. Seismol. Soc. Am. 102, 1179–1194 (2012).
2004 | 1 | 1 | 18 | 7 | 8.94 | 33.9918 | -117.0878 | 13.37 | 1.93 | 337 | 86 | -175 | 246.65 | 85.01 | -4.02 | 4 | W. Yang, E. Hauksson, P. M. Shearer, Computing a large refined catalog of focal mechanisms for southern California (1981-2010): Temporal stability of the style of faulting. Bull. Seismol. Soc. Am. 102, 1179–1194 (2012).
2004 | 1 | 1 | 23 | 21 | 31.02 | 35.6605 | -121.1023 | 6.51 | 3.18 | 180 | 90 | -20 | 270 | 70 | -180 | 3 | NCEDC, Northern California Earthquake Data Center. UC Berkeley Seismol. Lab. (2014), doi:10.7932/NCEDC.
2004 | 1 | 1 | 23 | 58 | 2 | 17.39 | -101.32 | 20.4 | 5.6 | 113 | 69 | 85 | 306.72 | 21.56 | 102.79 | 1 | International Seismological Centre (ISC) Bulletin (http://www.isc.ac.uk/iscbulletin/search/fmechanisms/)
2004 | 1 | 2 | 5 | 6 | 46.16 | 33.7632 | -115.8933 | 6.08 | 1.81 | 10 | 33 | -110 | 213.46 | 59.22 | -77.48 | 4 | W. Yang, E. Hauksson, P. M. Shearer, Computing a large refined catalog of focal mechanisms for southern California (1981-2010): Temporal stability of the style of faulting. Bull. Seismol. Soc. Am. 102, 1179–1194 (2012).
2004 | 1 | 2 | 6 | 40 | 20.71 | 35.6408 | -121.08 | 3.41 | 3.73 | 115 | 55 | 30 | 6.68 | 65.82 | 141.04 | 3 | NCEDC, Northern California Earthquake Data Center. UC Berkeley Seismol. Lab. (2014), doi:10.7932/NCEDC.
2004 | 1 | 2 | 6 | 44 | 31.56 | 35.7072 | -121.055 | 4.93 | 3.45 | 145 | 75 | 140 | 247.25 | 51.62 | 19.28 | 3 | NCEDC, Northern California Earthquake Data Center. UC Berkeley Seismol. Lab. (2014), doi:10.7932/NCEDC.
2004 | 1 | 2 | 7 | 5 | 5.28 | 32.7002 | -115.9308 | 9.49 | 2.33 | 132 | 83 | -162 | 39.73 | 72.14 | -7.36 | 4 | W. Yang, E. Hauksson, P. M. Shearer, Computing a large refined catalog of focal mechanisms for southern California (1981-2010): Temporal stability of the style of faulting. Bull. Seismol. Soc. Am. 102, 1179–1194 (2012).
2004 | 1 | 2 | 8 | 17 | 19.6 | 35.3148 | -118.5407 | 3.55 | 1.6 | 107 | 74 | 166 | 200.93 | 76.55 | 16.46 | 4 | W. Yang, E. Hauksson, P. M. Shearer, Computing a large refined catalog of focal mechanisms for southern California (1981-2010): Temporal stability of the style of faulting. Bull. Seismol. Soc. Am. 102, 1179–1194 (2012).
2004 | 1 | 2 | 10 | 44 | 52 | 35.6992 | -121.1477 | 7.002 | 3.94 | 120 | 15 | 50 | 340.98 | 78.56 | 99.77 | 17 | Moment tensors from U.S. Geological Survey Advanced National Seismic System (ANSS) Comprehensive Catalog of Earthquake Events and Products, https://www.sciencebase.gov/catalog/item/52eab950e4b0444d1ce67917
2004 | 1 | 2 | 10 | 47 | 40 | 35.6995 | -121.1468 | 6.711 | 4.14 | 90 | 45 | 60 | 309.23 | 52.24 | 116.57 | 17 | Moment tensors from U.S. Geological Survey Advanced National Seismic System (ANSS) Comprehensive Catalog of Earthquake Events and Products, https://www.sciencebase.gov/catalog/item/52eab950e4b0444d1ce67917
2004 | 1 | 2 | 10 | 53 | 39.86 | 35.6948 | -121.1437 | 6.2 | 3.58 | 80 | 65 | -10 | 174.26 | 80.95 | -154.66 | 3 | NCEDC, Northern California Earthquake Data Center. UC Berkeley Seismol. Lab. (2014), doi:10.7932/NCEDC.
2004 | 1 | 2 | 19 | 42 | 39.09 | 34.474 | -116.5127 | 8.14 | 2.81 | 24 | 8 | 20 | 274.18 | 87.27 | 97.52 | 4 | W. Yang, E. Hauksson, P. M. Shearer, Computing a large refined catalog of focal mechanisms for southern California (1981-2010): Temporal stability of the style of faulting. Bull. Seismol. Soc. Am. 102, 1179–1194 (2012).
2004 | 1 | 3 | 7 | 21 | 30.52 | 38.8282 | -122.797 | -0.48 | 3.21 | 15 | 55 | -110 | 227.4 | 39.67 | -63.97 | 3 | NCEDC, Northern California Earthquake Data Center. UC Berkeley Seismol. Lab. (2014), doi:10.7932/NCEDC.
2004 | 1 | 3 | 9 | 9 | 49.23 | 35.7043 | -121.0543 | 5.6 | 3.46 | 145 | 60 | 130 | 265.79 | 48.44 | 41.93 | 3 | NCEDC, Northern California Earthquake Data Center. UC Berkeley Seismol. Lab. (2014), doi:10.7932/NCEDC.
2004 | 1 | 3 | 9 | 17 | 6.77 | 34.3625 | -118.6272 | 9.95 | 3.04 | 30 | 47 | -124 | 254.68 | 52.68 | -59.05 | 4 | W. Yang, E. Hauksson, P. M. Shearer, Computing a large refined catalog of focal mechanisms for southern California (1981-2010): Temporal stability of the style of faulting. Bull. Seismol. Soc. Am. 102, 1179–1194 (2012).
2004 | 1 | 3 | 10 | 43 | 4.93 | 34.3638 | -118.6267 | 9.81 | 2.11 | 162 | 39 | -75 | 322.98 | 52.56 | -101.84 | 4 | W. Yang, E. Hauksson, P. M. Shearer, Computing a large refined catalog of focal mechanisms for southern California (1981-2010): Temporal stability of the style of faulting. Bull. Seismol. Soc. Am. 102, 1179–1194 (2012).
2004 | 1 | 3 | 22 | 28 | 52.39 | 35.6513 | -121.0978 | 2.57 | 3.38 | 95 | 60 | 20 | 354.69 | 72.77 | 148.43 | 3 | NCEDC, Northern California Earthquake Data Center. UC Berkeley Seismol. Lab. (2014), doi:10.7932/NCEDC.
2004 | 1 | 4 | 5 | 43 | 51 | 35.6472 | -121.0913 | 4.106 | 3.65 | 315 | 85 | 150 | 47.88 | 60.13 | 5.77 | 16 | Focal mechanisms from U.S. Geological Survey Advanced National Seismic System (ANSS) Comprehensive Catalog of Earthquake Events and Products, https://www.sciencebase.gov/catalog/item/52eab950e4b0444d1ce67917
2004 | 1 | 4 | 9 | 27 | 1.84 | 33.5162 | -116.5393 | 11.5 | 1.64 | 311 | 85 | -173 | 220.39 | 83.03 | -5.04 | 4 | W. Yang, E. Hauksson, P. M. Shearer, Computing a large refined catalog of focal mechanisms for southern California (1981-2010): Temporal stability of the style of faulting. Bull. Seismol. Soc. Am. 102, 1179–1194 (2012).
2004 | 1 | 4 | 17 | 10 | 25.41 | 35.8205 | -117.5715 | 2.26 | 1.71 | 109 | 89 | 162 | 199.32 | 72 | 1.05 | 4 | W. Yang, E. Hauksson, P. M. Shearer, Computing a large refined catalog of focal mechanisms for southern California (1981-2010): Temporal stability of the style of faulting. Bull. Seismol. Soc. Am. 102, 1179–1194 (2012).
2004 | 1 | 4 | 17 | 44 | 13.17 | 38.8183 | -122.7965 | 1.53 | 3.13 | 140 | 80 | 160 | 233.62 | 70.32 | 10.63 | 3 | NCEDC, Northern California Earthquake Data Center. UC Berkeley Seismol. Lab. (2014), doi:10.7932/NCEDC.
2004 | 1 | 4 | 21 | 22 | 46.28 | 33.9607 | -116.8315 | 19.85 | 1.68 | 310 | 79 | 148 | 46.8 | 58.66 | 12.91 | 4 | W. Yang, E. Hauksson, P. M. Shearer, Computing a large refined catalog of focal mechanisms for southern California (1981-2010): Temporal stability of the style of faulting. Bull. Seismol. Soc. Am. 102, 1179–1194 (2012).
2004 | 1 | 4 | 23 | 17 | 15 | 35.684 | -121.1008 | 6.73 | 3.53 | 125 | 30 | 80 | 316.51 | 60.5 | 95.73 | 16 | Focal mechanisms from U.S. Geological Survey Advanced National Seismic System (ANSS) Comprehensive Catalog of Earthquake Events and Products, https://www.sciencebase.gov/catalog/item/52eab950e4b0444d1ce67917
2004 | 1 | 5 | 0 | 21 | 37.95 | 33.4682 | -116.6088 | 8.4 | 1.49 | 317 | 82 | -172 | 225.88 | 82.08 | -8.08 | 4 | W. Yang, E. Hauksson, P. M. Shearer, Computing a large refined catalog of focal mechanisms for southern California (1981-2010): Temporal stability of the style of faulting. Bull. Seismol. Soc. Am. 102, 1179–1194 (2012).
2004 | 1 | 5 | 0 | 24 | 43.97 | 34.6085 | -118.6417 | 10.45 | 1.75 | 83 | 75 | 175 | 174.3 | 85.17 | 15.05 | 4 | W. Yang, E. Hauksson, P. M. Shearer, Computing a large refined catalog of focal mechanisms for southern California (1981-2010): Temporal stability of the style of faulting. Bull. Seismol. Soc. Am. 102, 1179–1194 (2012).
2004 | 1 | 5 | 10 | 24 | 50.76 | 35.7152 | -121.045 | 4.52 | 3.51 | 75 | 40 | 60 | 292 | 56.17 | 112.76 | 3 | NCEDC, Northern California Earthquake Data Center. UC Berkeley Seismol. Lab. (2014), doi:10.7932/NCEDC.
2004 | 1 | 5 | 14 | 11 | 17.45 | 34.1043 | -116.9963 | 6.32 | 2.6 | 305 | 81 | -168 | 213.1 | 78.15 | -9.2 | 4 | W. Yang, E. Hauksson, P. M. Shearer, Computing a large refined catalog of focal mechanisms for southern California (1981-2010): Temporal stability of the style of faulting. Bull. Seismol. Soc. Am. 102, 1179–1194 (2012).
2004 | 1 | 5 | 16 | 55 | 10.91 | 33.9632 | -117.8202 | 13.87 | 1.89 | 137 | 62 | 153 | 240.45 | 66.37 | 30.83 | 4 | W. Yang, E. Hauksson, P. M. Shearer, Computing a large refined catalog of focal mechanisms for southern California (1981-2010): Temporal stability of the style of faulting. Bull. Seismol. Soc. Am. 102, 1179–1194 (2012).
2004 | 1 | 6 | 0 | 19 | 38.03 | 35.7002 | -121.1433 | 5.74 | 3.03 | 175 | 55 | 130 | 299.36 | 51.13 | 47.45 | 3 | NCEDC, Northern California Earthquake Data Center. UC Berkeley Seismol. Lab. (2014), doi:10.7932/NCEDC.
2004 | 1 | 6 | 6 | 39 | 29.95 | 35.6328 | -121.0807 | 4.74 | 3.83 | 165 | 55 | 140 | 280.7 | 58.23 | 42.43 | 3 | NCEDC, Northern California Earthquake Data Center. UC Berkeley Seismol. Lab. (2014), doi:10.7932/NCEDC.
2004 | 1 | 6 | 18 | 28 | 38 | 35.7198 | -121.089 | 6.26 | 3.93 | 75 | 35 | 40 | 310.5 | 68.37 | 118.21 | 16 | Focal mechanisms from U.S. Geological Survey Advanced National Seismic System (ANSS) Comprehensive Catalog of Earthquake Events and Products, https://www.sciencebase.gov/catalog/item/52eab950e4b0444d1ce67917
2004 | 1 | 7 | 3 | 24 | 50.1 | 36.0008 | -117.791 | 2.05 | 1.56 | 169 | 89 | 170 | 259.18 | 80 | 1.02 | 4 | W. Yang, E. Hauksson, P. M. Shearer, Computing a large refined catalog of focal mechanisms for southern California (1981-2010): Temporal stability of the style of faulting. Bull. Seismol. Soc. Am. 102, 1179–1194 (2012).
2004 | 1 | 7 | 3 | 53 | 0 | 50.487 | -130.271 | 12 | 4.6 | 320 | 89 | -177 | 229.95 | 87 | -1 | 7 | J. Ristau, G. C. Rogers, J. F. Cassidy, Stress in western Canada from regional moment tensor analysis. Can. J. Earth Sci. 44, 127–148 (2007).
2004 | 1 | 7 | 7 | 51 | 37 | 43.571 | -110.383 | 3.1 | 5 | 162 | 32 | -112 | 7.47 | 60.57 | -76.83 | 17 | Moment tensors from U.S. Geological Survey Advanced National Seismic System (ANSS) Comprehensive Catalog of Earthquake Events and Products, https://www.sciencebase.gov/catalog/item/52eab950e4b0444d1ce67917
2004 | 1 | 7 | 7 | 53 | 41.2 | 33.5848 | -116.8163 | 13.31 | 0.73 | 339 | 82 | -174 | 248.16 | 84.06 | -8.04 | 4 | W. Yang, E. Hauksson, P. M. Shearer, Computing a large refined catalog of focal mechanisms for southern California (1981-2010): Temporal stability of the style of faulting. Bull. Seismol. Soc. Am. 102, 1179–1194 (2012).
2004 | 1 | 7 | 8 | 43 | 28.71 | 35.5977 | -120.885 | 2.76 | 3.03 | 110 | 35 | 100 | 277.85 | 55.61 | 83.07 | 3 | NCEDC, Northern California Earthquake Data Center. UC Berkeley Seismol. Lab. (2014), doi:10.7932/NCEDC.
2004 | 1 | 7 | 8 | 44 | 21 | 43.57 | -110.38 | 13 | 3.95 | 130 | 75 | -155 | 33.12 | 65.91 | -16.47 | 2 | R. B. Herrmann, H. M. Benz, C. J. Ammon, Monitoring the earthquake source process in North America. Bull. Seismol. Soc. Am. 101, 2609–2625 (2011).
2004 | 1 | 7 | 9 | 23 | 47 | 43.6 | -110.35 | 17 | 3.79 | 128 | 80 | -165 | 35.34 | 75.23 | -10.35 | 2 | R. B. Herrmann, H. M. Benz, C. J. Ammon, Monitoring the earthquake source process in North America. Bull. Seismol. Soc. Am. 101, 2609–2625 (2011).
2004 | 1 | 7 | 10 | 54 | 9.36 | 35.65 | -121.0592 | 7.09 | 3.46 | 65 | 50 | 30 | 314.64 | 67.48 | 135.9 | 3 | NCEDC, Northern California Earthquake Data Center. UC Berkeley Seismol. Lab. (2014), doi:10.7932/NCEDC.
2004 | 1 | 7 | 15 | 13 | 51.53 | 34.0295 | -116.7498 | 16.26 | 1.54 | 325 | 66 | -169 | 230.48 | 79.96 | -24.4 | 4 | W. Yang, E. Hauksson, P. M. Shearer, Computing a large refined catalog of focal mechanisms for southern California (1981-2010): Temporal stability of the style of faulting. Bull. Seismol. Soc. Am. 102, 1179–1194 (2012).
2004 | 1 | 7 | 15 | 50 | 36.44 | 33.8237 | -117.7733 | 7.69 | 1.6 | 126 | 43 | 134 | 253.14 | 60.62 | 57.07 | 4 | W. Yang, E. Hauksson, P. M. Shearer, Computing a large refined catalog of focal mechanisms for southern California (1981-2010): Temporal stability of the style of faulting. Bull. Seismol. Soc. Am. 102, 1179–1194 (2012).
2004 | 1 | 7 | 17 | 15 | 0.42 | 33.6898 | -116.8042 | 14.63 | 1.72 | 200 | 70 | -121 | 80.35 | 36.34 | -35.25 | 4 | W. Yang, E. Hauksson, P. M. Shearer, Computing a large refined catalog of focal mechanisms for southern California (1981-2010): Temporal stability of the style of faulting. Bull. Seismol. Soc. Am. 102, 1179–1194 (2012).
2004 | 1 | 7 | 17 | 35 | 42.61 | 35.9363 | -117.6613 | 2.84 | 1.09 | 309 | 74 | -171 | 216.5 | 81.35 | -16.19 | 4 | W. Yang, E. Hauksson, P. M. Shearer, Computing a large refined catalog of focal mechanisms for southern California (1981-2010): Temporal stability of the style of faulting. Bull. Seismol. Soc. Am. 102, 1179–1194 (2012).
2004 | 1 | 7 | 22 | 34 | 47.28 | 33.4775 | -116.4552 | 12.95 | 1.29 | 335 | 68 | -162 | 238.06 | 73.35 | -23.02 | 4 | W. Yang, E. Hauksson, P. M. Shearer, Computing a large refined catalog of focal mechanisms for southern California (1981-2010): Temporal stability of the style of faulting. Bull. Seismol. Soc. Am. 102, 1179–1194 (2012).
2004 | 1 | 8 | 0 | 14 | 49.12 | 35.7222 | -121.0797 | 7.55 | 3.38 | 180 | 70 | 100 | 332.73 | 22.27 | 64.49 | 3 | NCEDC, Northern California Earthquake Data Center. UC Berkeley Seismol. Lab. (2014), doi:10.7932/NCEDC.
2004 | 1 | 8 | 6 | 45 | 1.17 | 34.7153 | -116.3 | 6.84 | 1.75 | 344 | 78 | 160 | 78.33 | 70.46 | 12.75 | 4 | W. Yang, E. Hauksson, P. M. Shearer, Computing a large refined catalog of focal mechanisms for southern California (1981-2010): Temporal stability of the style of faulting. Bull. Seismol. Soc. Am. 102, 1179–1194 (2012).
2004 | 1 | 8 | 10 | 38 | 13.84 | 38.7193 | -119.6145 | -1.45 | 3.01 | 180 | 45 | -90 | 360 | 45 | -90 | 3 | NCEDC, Northern California Earthquake Data Center. UC Berkeley Seismol. Lab. (2014), doi:10.7932/NCEDC.
2004 | 1 | 8 | 18 | 13 | 48.36 | 35.663 | -121.0953 | 4.93 | 3 | 155 | 45 | 120 | 295.77 | 52.24 | 63.43 | 3 | NCEDC, Northern California Earthquake Data Center. UC Berkeley Seismol. Lab. (2014), doi:10.7932/NCEDC.
2004 | 1 | 9 | 0 | 7 | 34 | 35.6702 | -121.1122 | 4.32 | 3.52 | 110 | 35 | 70 | 313.96 | 57.39 | 103.47 | 16 | Focal mechanisms from U.S. Geological Survey Advanced National Seismic System (ANSS) Comprehensive Catalog of Earthquake Events and Products, https://www.sciencebase.gov/catalog/item/52eab950e4b0444d1ce67917
2004 | 1 | 9 | 1 | 42 | 25.58 | 34.7155 | -116.2998 | 6.78 | 2.57 | 327 | 61 | -177 | 235.54 | 87.38 | -29.03 | 4 | W. Yang, E. Hauksson, P. M. Shearer, Computing a large refined catalog of focal mechanisms for southern California (1981-2010): Temporal stability of the style of faulting. Bull. Seismol. Soc. Am. 102, 1179–1194 (2012).
2004 | 1 | 9 | 4 | 29 | 27.17 | 34.3037 | -118.4882 | 7.68 | 1.55 | 293 | 57 | 86 | 120.32 | 33.21 | 96.13 | 4 | W. Yang, E. Hauksson, P. M. Shearer, Computing a large refined catalog of focal mechanisms for southern California (1981-2010): Temporal stability of the style of faulting. Bull. Seismol. Soc. Am. 102, 1179–1194 (2012).
2004 | 1 | 9 | 4 | 50 | 24.74 | 34.7145 | -116.2998 | 6.8 | 1.93 | 181 | 80 | -168 | 88.89 | 78.18 | -10.22 | 4 | W. Yang, E. Hauksson, P. M. Shearer, Computing a large refined catalog of focal mechanisms for southern California (1981-2010): Temporal stability of the style of faulting. Bull. Seismol. Soc. Am. 102, 1179–1194 (2012).
2004 | 1 | 9 | 12 | 19 | 38.55 | 35.101 | -116.6543 | 11.12 | 2.48 | 187 | 60 | -148 | 79.65 | 62.68 | -34.25 | 4 | W. Yang, E. Hauksson, P. M. Shearer, Computing a large refined catalog of focal mechanisms for southern California (1981-2010): Temporal stability of the style of faulting. Bull. Seismol. Soc. Am. 102, 1179–1194 (2012).
2004 | 1 | 9 | 13 | 0 | 26.78 | 35.1103 | -118.6187 | 7.04 | 2.97 | 157 | 80 | 166 | 249.48 | 76.22 | 10.3 | 4 | W. Yang, E. Hauksson, P. M. Shearer, Computing a large refined catalog of focal mechanisms for southern California (1981-2010): Temporal stability of the style of faulting. Bull. Seismol. Soc. Am. 102, 1179–1194 (2012).
2004 | 1 | 9 | 14 | 51 | 37.88 | 33.3688 | -116.3088 | 11.95 | 2.59 | 147 | 81 | 168 | 238.9 | 78.15 | 9.2 | 4 | W. Yang, E. Hauksson, P. M. Shearer, Computing a large refined catalog of focal mechanisms for southern California (1981-2010): Temporal stability of the style of faulting. Bull. Seismol. Soc. Am. 102, 1179–1194 (2012).
2004 | 1 | 9 | 15 | 10 | 19.66 | 33.3687 | -116.3088 | 12.08 | 1.83 | 332 | 86 | -178 | 241.86 | 88 | -4 | 4 | W. Yang, E. Hauksson, P. M. Shearer, Computing a large refined catalog of focal mechanisms for southern California (1981-2010): Temporal stability of the style of faulting. Bull. Seismol. Soc. Am. 102, 1179–1194 (2012).
2004 | 1 | 9 | 15 | 18 | 54.78 | 34.0303 | -118.806 | 9.74 | 1.9 | 123 | 67 | 127 | 240.41 | 42.68 | 35.2 | 4 | W. Yang, E. Hauksson, P. M. Shearer, Computing a large refined catalog of focal mechanisms for southern California (1981-2010): Temporal stability of the style of faulting. Bull. Seismol. Soc. Am. 102, 1179–1194 (2012).
2004 | 1 | 10 | 4 | 9 | 31.62 | 35.5148 | -120.9323 | 2.93 | 3.53 | 40 | 80 | -160 | 306.38 | 70.32 | -10.63 | 3 | NCEDC, Northern California Earthquake Data Center. UC Berkeley Seismol. Lab. (2014), doi:10.7932/NCEDC.
2004 | 1 | 10 | 6 | 24 | 13.67 | 34.9372 | -118.74 | 8.16 | 1.75 | 151 | 87 | -179 | 60.95 | 89 | -3 | 4 | W. Yang, E. Hauksson, P. M. Shearer, Computing a large refined catalog of focal mechanisms for southern California (1981-2010): Temporal stability of the style of faulting. Bull. Seismol. Soc. Am. 102, 1179–1194 (2012).
2004 | 1 | 10 | 9 | 10 | 45.41 | 35.6982 | -121.0418 | 7.45 | 3.24 | 135 | 65 | 150 | 238.71 | 63.05 | 28.3 | 3 | NCEDC, Northern California Earthquake Data Center. UC Berkeley Seismol. Lab. (2014), doi:10.7932/NCEDC.
2004 | 1 | 10 | 14 | 10 | 54 | 33.2003 | -116.0372 | 10.24 | 1.5 | 199 | 47 | -97 | 29.21 | 43.46 | -82.55 | 4 | W. Yang, E. Hauksson, P. M. Shearer, Computing a large refined catalog of focal mechanisms for southern California (1981-2010): Temporal stability of the style of faulting. Bull. Seismol. Soc. Am. 102, 1179–1194 (2012).
2004 | 1 | 10 | 23 | 57 | 55.63 | 33.4588 | -116.587 | 10.55 | 2.06 | 344 | 58 | -144 | 232.94 | 60.1 | -37.68 | 4 | W. Yang, E. Hauksson, P. M. Shearer, Computing a large refined catalog of focal mechanisms for southern California (1981-2010): Temporal stability of the style of faulting. Bull. Seismol. Soc. Am. 102, 1179–1194 (2012).
2004 | 1 | 11 | 3 | 19 | 31.57 | 33.0212 | -115.557 | 8.22 | 1.58 | 319 | 85 | 170 | 49.88 | 80.04 | 5.08 | 4 | W. Yang, E. Hauksson, P. M. Shearer, Computing a large refined catalog of focal mechanisms for southern California (1981-2010): Temporal stability of the style of faulting. Bull. Seismol. Soc. Am. 102, 1179–1194 (2012).
2004 | 1 | 11 | 22 | 1 | 43.41 | 34.9862 | -116.9483 | 8.66 | 2.84 | 331 | 78 | -176 | 240.17 | 86.09 | -12.03 | 4 | W. Yang, E. Hauksson, P. M. Shearer, Computing a large refined catalog of focal mechanisms for southern California (1981-2010): Temporal stability of the style of faulting. Bull. Seismol. Soc. Am. 102, 1179–1194 (2012).
2004 | 1 | 12 | 14 | 19 | 52.96 | 33.3382 | -116.3698 | 12.86 | 1.3 | 154 | 81 | 149 | 249.37 | 59.42 | 10.47 | 4 | W. Yang, E. Hauksson, P. M. Shearer, Computing a large refined catalog of focal mechanisms for southern California (1981-2010): Temporal stability of the style of faulting. Bull. Seismol. Soc. Am. 102, 1179–1194 (2012).
2004 | 1 | 12 | 15 | 31 | 0 | 61.087 | -138.069 | 3 | 4.1 | 349 | 58 | 157 | 91.68 | 70.65 | 34.17 | 7 | J. Ristau, G. C. Rogers, J. F. Cassidy, Stress in western Canada from regional moment tensor analysis. Can. J. Earth Sci. 44, 127–148 (2007).
2004 | 1 | 12 | 18 | 14 | 51.2 | 34.0917 | -116.6523 | 8.14 | 1.78 | 313 | 71 | -157 | 215.13 | 68.32 | -20.51 | 4 | W. Yang, E. Hauksson, P. M. Shearer, Computing a large refined catalog of focal mechanisms for southern California (1981-2010): Temporal stability of the style of faulting. Bull. Seismol. Soc. Am. 102, 1179–1194 (2012).
2004 | 1 | 12 | 22 | 52 | 58.75 | 33.1188 | -116.6062 | 8.74 | 1.32 | 296 | 79 | 157 | 30.63 | 67.45 | 11.92 | 4 | W. Yang, E. Hauksson, P. M. Shearer, Computing a large refined catalog of focal mechanisms for southern California (1981-2010): Temporal stability of the style of faulting. Bull. Seismol. Soc. Am. 102, 1179–1194 (2012).
2004 | 1 | 13 | 1 | 14 | 27 | 37.5117 | -118.8397 | 1.508 | 3.84 | 155 | 50 | -70 | 305.48 | 43.96 | -112.18 | 16 | Focal mechanisms from U.S. Geological Survey Advanced National Seismic System (ANSS) Comprehensive Catalog of Earthquake Events and Products, https://www.sciencebase.gov/catalog/item/52eab950e4b0444d1ce67917
2004 | 1 | 13 | 3 | 5 | 43.49 | 37.5053 | -118.8365 | 0.42 | 3.05 | 180 | 45 | -70 | 332.76 | 48.36 | -108.88 | 3 | NCEDC, Northern California Earthquake Data Center. UC Berkeley Seismol. Lab. (2014), doi:10.7932/NCEDC.
2004 | 1 | 13 | 4 | 47 | 44.38 | 34.1493 | -117.4118 | 5.87 | 2.01 | 299 | 70 | 167 | 33.51 | 77.8 | 20.48 | 4 | W. Yang, E. Hauksson, P. M. Shearer, Computing a large refined catalog of focal mechanisms for southern California (1981-2010): Temporal stability of the style of faulting. Bull. Seismol. Soc. Am. 102, 1179–1194 (2012).
2004 | 1 | 13 | 11 | 1 | 51.47 | 33.6595 | -116.7423 | 15.26 | 0.96 | 289 | 32 | 140 | 54.44 | 70.09 | 64.42 | 4 | W. Yang, E. Hauksson, P. M. Shearer, Computing a large refined catalog of focal mechanisms for southern California (1981-2010): Temporal stability of the style of faulting. Bull. Seismol. Soc. Am. 102, 1179–1194 (2012).
2004 | 1 | 13 | 12 | 59 | 23.29 | 33.119 | -116.6063 | 8.71 | 1.62 | 125 | 83 | -162 | 32.73 | 72.14 | -7.36 | 4 | W. Yang, E. Hauksson, P. M. Shearer, Computing a large refined catalog of focal mechanisms for southern California (1981-2010): Temporal stability of the style of faulting. Bull. Seismol. Soc. Am. 102, 1179–1194 (2012).
2004 | 1 | 13 | 15 | 41 | 4.38 | 34.5335 | -117.573 | 10.77 | 1.86 | 154 | 82 | -173 | 63.02 | 83.07 | -8.06 | 4 | W. Yang, E. Hauksson, P. M. Shearer, Computing a large refined catalog of focal mechanisms for southern California (1981-2010): Temporal stability of the style of faulting. Bull. Seismol. Soc. Am. 102, 1179–1194 (2012).
2004 | 1 | 13 | 23 | 13 | 1.53 | 35.0678 | -119.0552 | 11.35 | 2.14 | 153 | 71 | -153 | 53.58 | 64.58 | -21.13 | 4 | W. Yang, E. Hauksson, P. M. Shearer, Computing a large refined catalog of focal mechanisms for southern California (1981-2010): Temporal stability of the style of faulting. Bull. Seismol. Soc. Am. 102, 1179–1194 (2012).
2004 | 1 | 14 | 1 | 9 | 15.77 | 35.5753 | -120.7972 | 1.08 | 3.68 | 45 | 60 | 20 | 304.69 | 72.77 | 148.43 | 3 | NCEDC, Northern California Earthquake Data Center. UC Berkeley Seismol. Lab. (2014), doi:10.7932/NCEDC.
2004 | 1 | 14 | 8 | 57 | 15.69 | 33.4863 | -116.7577 | 8.74 | 1.06 | 345 | 86 | 173 | 75.49 | 83.02 | 4.03 | 4 | W. Yang, E. Hauksson, P. M. Shearer, Computing a large refined catalog of focal mechanisms for southern California (1981-2010): Temporal stability of the style of faulting. Bull. Seismol. Soc. Am. 102, 1179–1194 (2012).
2004 | 1 | 15 | 4 | 45 | 0 | 49.15 | -127.933 | 12 | 4.7 | 55 | 81 | 5 | 324.22 | 85.06 | 170.97 | 7 | J. Ristau, G. C. Rogers, J. F. Cassidy, Stress in western Canada from regional moment tensor analysis. Can. J. Earth Sci. 44, 127–148 (2007).
2004 | 1 | 15 | 15 | 31 | 8.13 | 33.7113 | -116.7497 | 16.84 | 1.3 | 328 | 74 | 156 | 65 | 66.98 | 17.43 | 4 | W. Yang, E. Hauksson, P. M. Shearer, Computing a large refined catalog of focal mechanisms for southern California (1981-2010): Temporal stability of the style of faulting. Bull. Seismol. Soc. Am. 102, 1179–1194 (2012).
2004 | 1 | 15 | 20 | 20 | 0.46 | 33.9523 | -116.7383 | 18.95 | 2.11 | 356 | 10 | -154 | 240.34 | 85.63 | -80.99 | 4 | W. Yang, E. Hauksson, P. M. Shearer, Computing a large refined catalog of focal mechanisms for southern California (1981-2010): Temporal stability of the style of faulting. Bull. Seismol. Soc. Am. 102, 1179–1194 (2012).
2004 | 1 | 15 | 21 | 36 | 14.93 | 34.312 | -116.4632 | 8.1 | 2.17 | 58 | 61 | -127 | 295.24 | 45.69 | -42.65 | 4 | W. Yang, E. Hauksson, P. M. Shearer, Computing a large refined catalog of focal mechanisms for southern California (1981-2010): Temporal stability of the style of faulting. Bull. Seismol. Soc. Am. 102, 1179–1194 (2012).
2004 | 1 | 15 | 21 | 56 | 36.66 | 35.8208 | -117.5728 | 2.6 | 1.4 | 315 | 85 | -178 | 224.83 | 88.01 | -5 | 4 | W. Yang, E. Hauksson, P. M. Shearer, Computing a large refined catalog of focal mechanisms for southern California (1981-2010): Temporal stability of the style of faulting. Bull. Seismol. Soc. Am. 102, 1179–1194 (2012).
2004 | 1 | 16 | 9 | 20 | 48.25 | 33.3747 | -117.9195 | 15.67 | 2.3 | 349 | 51 | 113 | 135 | 44.33 | 64.24 | 4 | W. Yang, E. Hauksson, P. M. Shearer, Computing a large refined catalog of focal mechanisms for southern California (1981-2010): Temporal stability of the style of faulting. Bull. Seismol. Soc. Am. 102, 1179–1194 (2012).
2004 | 1 | 16 | 10 | 33 | 56.57 | 35.3162 | -118.6483 | 5.91 | 1.6 | 281 | 87 | -177 | 190.84 | 87 | -3 | 4 | W. Yang, E. Hauksson, P. M. Shearer, Computing a large refined catalog of focal mechanisms for southern California (1981-2010): Temporal stability of the style of faulting. Bull. Seismol. Soc. Am. 102, 1179–1194 (2012).
2004 | 1 | 16 | 12 | 28 | 48.48 | 33.2575 | -116.0055 | 4.71 | 1.4 | 283 | 54 | 171 | 18.32 | 82.73 | 36.34 | 4 | W. Yang, E. Hauksson, P. M. Shearer, Computing a large refined catalog of focal mechanisms for southern California (1981-2010): Temporal stability of the style of faulting. Bull. Seismol. Soc. Am. 102, 1179–1194 (2012).
2004 | 1 | 16 | 20 | 1 | 22 | 34.1912 | -118.5665 | 6.7 | 1.91 | 30 | 75 | -179 | 299.74 | 89.03 | -15 | 4 | W. Yang, E. Hauksson, P. M. Shearer, Computing a large refined catalog of focal mechanisms for southern California (1981-2010): Temporal stability of the style of faulting. Bull. Seismol. Soc. Am. 102, 1179–1194 (2012).
2004 | 1 | 16 | 21 | 4 | 11.66 | 33.4692 | -116.4613 | 12.31 | 1.68 | 143 | 73 | -166 | 48.83 | 76.62 | -17.49 | 4 | W. Yang, E. Hauksson, P. M. Shearer, Computing a large refined catalog of focal mechanisms for southern California (1981-2010): Temporal stability of the style of faulting. Bull. Seismol. Soc. Am. 102, 1179–1194 (2012).
2004 | 1 | 16 | 21 | 28 | 20.56 | 34.3937 | -116.1565 | 8.62 | 2.15 | 163 | 87 | 168 | 253.64 | 78.02 | 3.07 | 4 | W. Yang, E. Hauksson, P. M. Shearer, Computing a large refined catalog of focal mechanisms for southern California (1981-2010): Temporal stability of the style of faulting. Bull. Seismol. Soc. Am. 102, 1179–1194 (2012).
2004 | 1 | 16 | 21 | 31 | 49.54 | 33.4695 | -116.461 | 12.31 | 2.79 | 138 | 81 | -175 | 47.22 | 85.06 | -9.03 | 4 | W. Yang, E. Hauksson, P. M. Shearer, Computing a large refined catalog of focal mechanisms for southern California (1981-2010): Temporal stability of the style of faulting. Bull. Seismol. Soc. Am. 102, 1179–1194 (2012).
2004 | 1 | 16 | 23 | 30 | 7.55 | 35.5217 | -118.2145 | 7.6 | 2.55 | 324 | 87 | -174 | 233.68 | 84.01 | -3.02 | 4 | W. Yang, E. Hauksson, P. M. Shearer, Computing a large refined catalog of focal mechanisms for southern California (1981-2010): Temporal stability of the style of faulting. Bull. Seismol. Soc. Am. 102, 1179–1194 (2012).
2004 | 1 | 16 | 23 | 32 | 39.52 | 33.6878 | -116.7822 | 14.13 | 1.06 | 96 | 58 | 150 | 203.01 | 64.91 | 35.81 | 4 | W. Yang, E. Hauksson, P. M. Shearer, Computing a large refined catalog of focal mechanisms for southern California (1981-2010): Temporal stability of the style of faulting. Bull. Seismol. Soc. Am. 102, 1179–1194 (2012).
2004 | 1 | 17 | 1 | 28 | 4.11 | 33.4682 | -116.4613 | 12.55 | 1.17 | 193 | 24 | -126 | 51.5 | 70.79 | -75.33 | 4 | W. Yang, E. Hauksson, P. M. Shearer, Computing a large refined catalog of focal mechanisms for southern California (1981-2010): Temporal stability of the style of faulting. Bull. Seismol. Soc. Am. 102, 1179–1194 (2012).
2004 | 1 | 17 | 1 | 50 | 33.73 | 33.1153 | -115.6318 | 7.97 | 2.16 | 164 | 87 | 176 | 254.21 | 86.01 | 3.01 | 4 | W. Yang, E. Hauksson, P. M. Shearer, Computing a large refined catalog of focal mechanisms for southern California (1981-2010): Temporal stability of the style of faulting. Bull. Seismol. Soc. Am. 102, 1179–1194 (2012).
2004 | 1 | 17 | 2 | 54 | 4.51 | 33.4707 | -116.462 | 12.32 | 1.64 | 142 | 88 | 172 | 232.28 | 82 | 2.02 | 4 | W. Yang, E. Hauksson, P. M. Shearer, Computing a large refined catalog of focal mechanisms for southern California (1981-2010): Temporal stability of the style of faulting. Bull. Seismol. Soc. Am. 102, 1179–1194 (2012).
2004 | 1 | 17 | 11 | 20 | 13.89 | 33.4692 | -116.4603 | 12.55 | 1.92 | 113 | 90 | -173 | 23 | 83 | 0 | 4 | W. Yang, E. Hauksson, P. M. Shearer, Computing a large refined catalog of focal mechanisms for southern California (1981-2010): Temporal stability of the style of faulting. Bull. Seismol. Soc. Am. 102, 1179–1194 (2012).
2004 | 1 | 17 | 17 | 35 | 14.46 | 33.479 | -116.763 | 7.89 | 1.03 | 32 | 37 | -64 | 180.59 | 57.25 | -108.28 | 4 | W. Yang, E. Hauksson, P. M. Shearer, Computing a large refined catalog of focal mechanisms for southern California (1981-2010): Temporal stability of the style of faulting. Bull. Seismol. Soc. Am. 102, 1179–1194 (2012).
2004 | 1 | 18 | 10 | 59 | 8.33 | 33.7167 | -116.8328 | 15.02 | 1.17 | 349 | 63 | -126 | 227 | 43.88 | -40.92 | 4 | W. Yang, E. Hauksson, P. M. Shearer, Computing a large refined catalog of focal mechanisms for southern California (1981-2010): Temporal stability of the style of faulting. Bull. Seismol. Soc. Am. 102, 1179–1194 (2012).
2004 | 1 | 18 | 11 | 21 | 28.77 | 33.2418 | -116.2835 | 10.81 | 1.41 | 151 | 79 | 128 | 254.72 | 39.33 | 17.52 | 4 | W. Yang, E. Hauksson, P. M. Shearer, Computing a large refined catalog of focal mechanisms for southern California (1981-2010): Temporal stability of the style of faulting. Bull. Seismol. Soc. Am. 102, 1179–1194 (2012).
2004 | 1 | 18 | 13 | 0 | 57.53 | 37.7227 | -121.8093 | 17.51 | 3.01 | 140 | 65 | 140 | 249.53 | 54.37 | 31.33 | 3 | NCEDC, Northern California Earthquake Data Center. UC Berkeley Seismol. Lab. (2014), doi:10.7932/NCEDC.
2004 | 1 | 18 | 17 | 57 | 7.04 | 35.7373 | -121.1125 | 6.12 | 3.21 | 155 | 45 | 120 | 295.77 | 52.24 | 63.43 | 3 | NCEDC, Northern California Earthquake Data Center. UC Berkeley Seismol. Lab. (2014), doi:10.7932/NCEDC.
2004 | 1 | 18 | 22 | 22 | 52.09 | 35.7067 | -121.0452 | 5.06 | 3.01 | 145 | 55 | 120 | 279.81 | 44.81 | 54.47 | 3 | NCEDC, Northern California Earthquake Data Center. UC Berkeley Seismol. Lab. (2014), doi:10.7932/NCEDC.
2004 | 1 | 19 | 0 | 17 | 6.85 | 34.3447 | -118.7423 | 11.39 | 1.79 | 163 | 53 | 176 | 255.41 | 86.81 | 37.07 | 4 | W. Yang, E. Hauksson, P. M. Shearer, Computing a large refined catalog of focal mechanisms for southern California (1981-2010): Temporal stability of the style of faulting. Bull. Seismol. Soc. Am. 102, 1179–1194 (2012).
2004 | 1 | 19 | 6 | 13 | 31.71 | 34.5732 | -116.2443 | 9.38 | 2.02 | 355 | 81 | 179 | 85.16 | 89.01 | 9 | 4 | W. Yang, E. Hauksson, P. M. Shearer, Computing a large refined catalog of focal mechanisms for southern California (1981-2010): Temporal stability of the style of faulting. Bull. Seismol. Soc. Am. 102, 1179–1194 (2012).
2004 | 1 | 19 | 11 | 13 | 54.04 | 35.6297 | -120.9183 | 8.24 | 3.14 | 135 | 40 | 100 | 302.04 | 50.73 | 81.71 | 3 | NCEDC, Northern California Earthquake Data Center. UC Berkeley Seismol. Lab. (2014), doi:10.7932/NCEDC.
2004 | 1 | 19 | 13 | 44 | 6.27 | 33.469 | -116.4848 | 14.41 | 1.07 | 183 | 89 | -141 | 92.19 | 51.01 | -1.29 | 4 | W. Yang, E. Hauksson, P. M. Shearer, Computing a large refined catalog of focal mechanisms for southern California (1981-2010): Temporal stability of the style of faulting. Bull. Seismol. Soc. Am. 102, 1179–1194 (2012).
2004 | 1 | 19 | 15 | 37 | 23.83 | 34.3385 | -118.2643 | 7.64 | 2.2 | 125 | 45 | 132 | 253.14 | 58.3 | 56.21 | 4 | W. Yang, E. Hauksson, P. M. Shearer, Computing a large refined catalog of focal mechanisms for southern California (1981-2010): Temporal stability of the style of faulting. Bull. Seismol. Soc. Am. 102, 1179–1194 (2012).
2004 | 1 | 19 | 22 | 36 | 44.5 | 35.6405 | -120.9375 | 7.78 | 3.49 | 160 | 45 | 120 | 300.77 | 52.24 | 63.43 | 3 | NCEDC, Northern California Earthquake Data Center. UC Berkeley Seismol. Lab. (2014), doi:10.7932/NCEDC.
2004 | 1 | 19 | 22 | 45 | 54.98 | 35.5483 | -120.8347 | 6.11 | 3 | 145 | 55 | 120 | 279.81 | 44.81 | 54.47 | 3 | NCEDC, Northern California Earthquake Data Center. UC Berkeley Seismol. Lab. (2014), doi:10.7932/NCEDC.
2004 | 1 | 20 | 1 | 16 | 20.29 | 33.7182 | -116.8243 | 16.43 | 1.24 | 347 | 61 | -144 | 237.6 | 59.06 | -34.42 | 4 | W. Yang, E. Hauksson, P. M. Shearer, Computing a large refined catalog of focal mechanisms for southern California (1981-2010): Temporal stability of the style of faulting. Bull. Seismol. Soc. Am. 102, 1179–1194 (2012).
2004 | 1 | 20 | 3 | 21 | 46.64 | 39.9538 | -120.7445 | 9.15 | 3.18 | 75 | 65 | -60 | 201.2 | 38.29 | -137 | 3 | NCEDC, Northern California Earthquake Data Center. UC Berkeley Seismol. Lab. (2014), doi:10.7932/NCEDC.
2004 | 1 | 20 | 5 | 19 | 39.34 | 37.7182 | -121.8137 | 16.86 | 3.22 | 135 | 60 | 130 | 255.79 | 48.44 | 41.93 | 3 | NCEDC, Northern California Earthquake Data Center. UC Berkeley Seismol. Lab. (2014), doi:10.7932/NCEDC.
2004 | 1 | 20 | 7 | 16 | 14.38 | 35.8008 | -118.0407 | 9.23 | 1.44 | 328 | 65 | -149 | 223.75 | 62.17 | -28.55 | 4 | W. Yang, E. Hauksson, P. M. Shearer, Computing a large refined catalog of focal mechanisms for southern California (1981-2010): Temporal stability of the style of faulting. Bull. Seismol. Soc. Am. 102, 1179–1194 (2012).
2004 | 1 | 20 | 8 | 11 | 59 | 58.33 | -151.44 | 12 | 5.5 | 154 | 8 | -14 | 257.87 | 88.07 | -97.77 | 1 | International Seismological Centre (ISC) Bulletin (http://www.isc.ac.uk/iscbulletin/search/fmechanisms/)
2004 | 1 | 20 | 8 | 15 | 5.51 | 34.1787 | -116.8053 | 8.07 | 1.54 | 309 | 87 | -163 | 218.08 | 73.02 | -3.14 | 4 | W. Yang, E. Hauksson, P. M. Shearer, Computing a large refined catalog of focal mechanisms for southern California (1981-2010): Temporal stability of the style of faulting. Bull. Seismol. Soc. Am. 102, 1179–1194 (2012).
2004 | 1 | 20 | 9 | 55 | 10.24 | 35.8012 | -118.0408 | 9.26 | 1.7 | 1 | 52 | -65 | 143.86 | 44.42 | -118.41 | 4 | W. Yang, E. Hauksson, P. M. Shearer, Computing a large refined catalog of focal mechanisms for southern California (1981-2010): Temporal stability of the style of faulting. Bull. Seismol. Soc. Am. 102, 1179–1194 (2012).
2004 | 1 | 20 | 11 | 31 | 8.61 | 33.5055 | -116.5462 | 4.42 | 1.59 | 332 | 68 | -164 | 235.87 | 75.19 | -22.8 | 4 | W. Yang, E. Hauksson, P. M. Shearer, Computing a large refined catalog of focal mechanisms for southern California (1981-2010): Temporal stability of the style of faulting. Bull. Seismol. Soc. Am. 102, 1179–1194 (2012).
2004 | 1 | 20 | 13 | 44 | 39.94 | 34.3633 | -116.4553 | 3.95 | 2.15 | 257 | 39 | -128 | 122.15 | 60.27 | -63.5 | 4 | W. Yang, E. Hauksson, P. M. Shearer, Computing a large refined catalog of focal mechanisms for southern California (1981-2010): Temporal stability of the style of faulting. Bull. Seismol. Soc. Am. 102, 1179–1194 (2012).
2004 | 1 | 20 | 17 | 18 | 3.88 | 34.376 | -118.4617 | 6.53 | 2.42 | 90 | 60 | -179 | 359.5 | 89.13 | -30 | 4 | W. Yang, E. Hauksson, P. M. Shearer, Computing a large refined catalog of focal mechanisms for southern California (1981-2010): Temporal stability of the style of faulting. Bull. Seismol. Soc. Am. 102, 1179–1194 (2012).
2004 | 1 | 20 | 17 | 21 | 2.92 | 34.3767 | -118.4615 | 6.59 | 2.8 | 106 | 51 | -172 | 10.95 | 83.79 | -39.27 | 4 | W. Yang, E. Hauksson, P. M. Shearer, Computing a large refined catalog of focal mechanisms for southern California (1981-2010): Temporal stability of the style of faulting. Bull. Seismol. Soc. Am. 102, 1179–1194 (2012).
2004 | 1 | 20 | 17 | 22 | 31.31 | 34.3768 | -118.4617 | 6.77 | 2.81 | 92 | 50 | -172 | 356.84 | 83.88 | -40.28 | 4 | W. Yang, E. Hauksson, P. M. Shearer, Computing a large refined catalog of focal mechanisms for southern California (1981-2010): Temporal stability of the style of faulting. Bull. Seismol. Soc. Am. 102, 1179–1194 (2012).
2004 | 1 | 20 | 18 | 34 | 10.13 | 34.3782 | -118.4612 | 6.68 | 2.01 | 126 | 47 | -180 | 36 | 90 | -43 | 4 | W. Yang, E. Hauksson, P. M. Shearer, Computing a large refined catalog of focal mechanisms for southern California (1981-2010): Temporal stability of the style of faulting. Bull. Seismol. Soc. Am. 102, 1179–1194 (2012).
2004 | 1 | 20 | 23 | 6 | 55.15 | 38.5317 | -119.4018 | 3.13 | 3.15 | 230 | 80 | 0 | 140 | 90 | -170 | 3 | NCEDC, Northern California Earthquake Data Center. UC Berkeley Seismol. Lab. (2014), doi:10.7932/NCEDC.
2004 | 1 | 21 | 0 | 46 | 5.68 | 33.8975 | -116.2033 | 10.89 | 1.54 | 329 | 88 | -175 | 238.83 | 85 | -2.01 | 4 | W. Yang, E. Hauksson, P. M. Shearer, Computing a large refined catalog of focal mechanisms for southern California (1981-2010): Temporal stability of the style of faulting. Bull. Seismol. Soc. Am. 102, 1179–1194 (2012).
2004 | 1 | 21 | 6 | 23 | 0.79 | 37.7243 | -121.8155 | 18.56 | 3.71 | 150 | 75 | 160 | 245.38 | 70.71 | 15.92 | 3 | NCEDC, Northern California Earthquake Data Center. UC Berkeley Seismol. Lab. (2014), doi:10.7932/NCEDC.
2004 | 1 | 21 | 6 | 25 | 55.26 | 33.3612 | -116.9393 | 13.02 | 1.85 | 148 | 46 | -116 | 3.07 | 49.72 | -65.58 | 4 | W. Yang, E. Hauksson, P. M. Shearer, Computing a large refined catalog of focal mechanisms for southern California (1981-2010): Temporal stability of the style of faulting. Bull. Seismol. Soc. Am. 102, 1179–1194 (2012).
2004 | 1 | 21 | 6 | 35 | 9.95 | 37.722 | -121.8188 | 18.31 | 3.42 | 125 | 50 | 110 | 275.48 | 43.96 | 67.82 | 3 | NCEDC, Northern California Earthquake Data Center. UC Berkeley Seismol. Lab. (2014), doi:10.7932/NCEDC.
2004 | 1 | 21 | 7 | 35 | 13.04 | 37.721 | -121.8185 | 18.47 | 3.07 | 145 | 70 | 150 | 246.17 | 61.98 | 22.8 | 3 | NCEDC, Northern California Earthquake Data Center. UC Berkeley Seismol. Lab. (2014), doi:10.7932/NCEDC.
2004 | 1 | 21 | 9 | 12 | 56.3 | 36.1075 | -118.0845 | 7.61 | 1.73 | 159 | 52 | -106 | 3.97 | 40.76 | -70.57 | 4 | W. Yang, E. Hauksson, P. M. Shearer, Computing a large refined catalog of focal mechanisms for southern California (1981-2010): Temporal stability of the style of faulting. Bull. Seismol. Soc. Am. 102, 1179–1194 (2012).
2004 | 1 | 22 | 1 | 11 | 52.47 | 34.0448 | -116.6315 | 10.97 | 1.78 | 288 | 75 | 159 | 23.67 | 69.75 | 16.01 | 4 | W. Yang, E. Hauksson, P. M. Shearer, Computing a large refined catalog of focal mechanisms for southern California (1981-2010): Temporal stability of the style of faulting. Bull. Seismol. Soc. Am. 102, 1179–1194 (2012).
2004 | 1 | 22 | 3 | 10 | 25.1 | 34.0285 | -116.6543 | 11.4 | 2.74 | 294 | 34 | 111 | 89.15 | 58.53 | 76.41 | 4 | W. Yang, E. Hauksson, P. M. Shearer, Computing a large refined catalog of focal mechanisms for southern California (1981-2010): Temporal stability of the style of faulting. Bull. Seismol. Soc. Am. 102, 1179–1194 (2012).
2004 | 1 | 22 | 19 | 43 | 33.4 | 34.2058 | -117.5225 | 4.99 | 1.59 | 146 | 80 | -153 | 50.94 | 63.44 | -11.19 | 4 | W. Yang, E. Hauksson, P. M. Shearer, Computing a large refined catalog of focal mechanisms for southern California (1981-2010): Temporal stability of the style of faulting. Bull. Seismol. Soc. Am. 102, 1179–1194 (2012).
2004 | 1 | 23 | 0 | 34 | 18.91 | 35.7177 | -121.0792 | 8.52 | 3.42 | 85 | 30 | 50 | 309.1 | 67.48 | 110.36 | 3 | NCEDC, Northern California Earthquake Data Center. UC Berkeley Seismol. Lab. (2014), doi:10.7932/NCEDC.
2004 | 1 | 23 | 2 | 14 | 33.33 | 34.0562 | -117.2605 | 16.14 | 2.32 | 173 | 45 | -140 | 52.32 | 62.97 | -52.55 | 4 | W. Yang, E. Hauksson, P. M. Shearer, Computing a large refined catalog of focal mechanisms for southern California (1981-2010): Temporal stability of the style of faulting. Bull. Seismol. Soc. Am. 102, 1179–1194 (2012).
2004 | 1 | 23 | 6 | 26 | 23.7 | 34.8617 | -116.4043 | 2.83 | 2.07 | 352 | 57 | 176 | 84.18 | 86.65 | 33.06 | 4 | W. Yang, E. Hauksson, P. M. Shearer, Computing a large refined catalog of focal mechanisms for southern California (1981-2010): Temporal stability of the style of faulting. Bull. Seismol. Soc. Am. 102, 1179–1194 (2012).
2004 | 1 | 23 | 7 | 27 | 53.53 | 35.8008 | -118.0407 | 9.24 | 1.75 | 18 | 47 | -78 | 180.69 | 44.33 | -102.57 | 4 | W. Yang, E. Hauksson, P. M. Shearer, Computing a large refined catalog of focal mechanisms for southern California (1981-2010): Temporal stability of the style of faulting. Bull. Seismol. Soc. Am. 102, 1179–1194 (2012).
2004 | 1 | 23 | 9 | 40 | 37.9 | 35.7833 | -117.6643 | 8.12 | 1.5 | 356 | 78 | -165 | 262.81 | 75.34 | -12.41 | 4 | W. Yang, E. Hauksson, P. M. Shearer, Computing a large refined catalog of focal mechanisms for southern California (1981-2010): Temporal stability of the style of faulting. Bull. Seismol. Soc. Am. 102, 1179–1194 (2012).
2004 | 1 | 23 | 21 | 50 | 50.05 | 33.7093 | -117.1222 | 6.54 | 1.74 | 253 | 85 | 180 | 343 | 90 | 5 | 4 | W. Yang, E. Hauksson, P. M. Shearer, Computing a large refined catalog of focal mechanisms for southern California (1981-2010): Temporal stability of the style of faulting. Bull. Seismol. Soc. Am. 102, 1179–1194 (2012).
2004 | 1 | 24 | 12 | 0 | 43.93 | 33.3623 | -116.9393 | 13.79 | 1.84 | 149 | 37 | -94 | 334 | 53.11 | -86.99 | 4 | W. Yang, E. Hauksson, P. M. Shearer, Computing a large refined catalog of focal mechanisms for southern California (1981-2010): Temporal stability of the style of faulting. Bull. Seismol. Soc. Am. 102, 1179–1194 (2012).
2004 | 1 | 24 | 18 | 56 | 50.86 | 34.3615 | -116.4675 | 4.45 | 2.38 | 203 | 74 | -171 | 110.5 | 81.35 | -16.19 | 4 | W. Yang, E. Hauksson, P. M. Shearer, Computing a large refined catalog of focal mechanisms for southern California (1981-2010): Temporal stability of the style of faulting. Bull. Seismol. Soc. Am. 102, 1179–1194 (2012).
2004 | 1 | 25 | 2 | 32 | 13.35 | 33.4465 | -116.7205 | 11.38 | 1.18 | 332 | 74 | -153 | 234.01 | 64.13 | -17.84 | 4 | W. Yang, E. Hauksson, P. M. Shearer, Computing a large refined catalog of focal mechanisms for southern California (1981-2010): Temporal stability of the style of faulting. Bull. Seismol. Soc. Am. 102, 1179–1194 (2012).
2004 | 1 | 25 | 3 | 33 | 24.2 | 33.8398 | -116.7783 | 14.4 | 1.92 | 113 | 65 | 167 | 208.57 | 78.24 | 25.57 | 4 | W. Yang, E. Hauksson, P. M. Shearer, Computing a large refined catalog of focal mechanisms for southern California (1981-2010): Temporal stability of the style of faulting. Bull. Seismol. Soc. Am. 102, 1179–1194 (2012).
2004 | 1 | 25 | 4 | 43 | 6.81 | 33.6557 | -116.7388 | 14.6 | 1.29 | 295 | 78 | 158 | 29.8 | 68.5 | 12.91 | 4 | W. Yang, E. Hauksson, P. M. Shearer, Computing a large refined catalog of focal mechanisms for southern California (1981-2010): Temporal stability of the style of faulting. Bull. Seismol. Soc. Am. 102, 1179–1194 (2012).
2004 | 1 | 25 | 13 | 45 | 42.67 | 34.0507 | -117.0522 | 11.51 | 2.04 | 226 | 50 | -43 | 346.94 | 58.5 | -131.08 | 4 | W. Yang, E. Hauksson, P. M. Shearer, Computing a large refined catalog of focal mechanisms for southern California (1981-2010): Temporal stability of the style of faulting. Bull. Seismol. Soc. Am. 102, 1179–1194 (2012).
2004 | 1 | 25 | 15 | 12 | 0 | 49.05 | -127.88 | 12 | 5.4 | 146 | 45 | -178 | 54.59 | 88.59 | -45.02 | 5 | J. Ristau, G. C. Rogers, J. F. Cassidy, Moment magnitude-local magnitude calibration for earthquakes off Canada’s West Coast. Bull. Seismol. Soc. Am. 93, 2296–2300 (2003), and other references.
2004 | 1 | 25 | 15 | 12 | 23 | 49.1 | -128.06 | 10 | 5.4 | 146 | 45 | -178 | 54.59 | 88.59 | -45.02 | 17 | Moment tensors from U.S. Geological Survey Advanced National Seismic System (ANSS) Comprehensive Catalog of Earthquake Events and Products, https://www.sciencebase.gov/catalog/item/52eab950e4b0444d1ce67917
2004 | 1 | 25 | 15 | 35 | 0 | 49.181 | -127.956 | 6 | 4.7 | 218 | 68 | 0 | 128 | 90 | -158 | 7 | J. Ristau, G. C. Rogers, J. F. Cassidy, Stress in western Canada from regional moment tensor analysis. Can. J. Earth Sci. 44, 127–148 (2007).
2004 | 1 | 25 | 22 | 11 | 26.45 | 33.9638 | -116.3652 | 4.63 | 1.52 | 302 | 81 | -170 | 210.42 | 80.12 | -9.14 | 4 | W. Yang, E. Hauksson, P. M. Shearer, Computing a large refined catalog of focal mechanisms for southern California (1981-2010): Temporal stability of the style of faulting. Bull. Seismol. Soc. Am. 102, 1179–1194 (2012).
2004 | 1 | 26 | 12 | 16 | 1.67 | 35.1067 | -119.0262 | 7.12 | 2.01 | 286 | 85 | 80 | 169.7 | 11.17 | 153.26 | 4 | W. Yang, E. Hauksson, P. M. Shearer, Computing a large refined catalog of focal mechanisms for southern California (1981-2010): Temporal stability of the style of faulting. Bull. Seismol. Soc. Am. 102, 1179–1194 (2012).
2004 | 1 | 26 | 17 | 0 | 3.74 | 34.8138 | -116.316 | 3.91 | 3.08 | 335 | 50 | -173 | 240.49 | 84.64 | -40.21 | 4 | W. Yang, E. Hauksson, P. M. Shearer, Computing a large refined catalog of focal mechanisms for southern California (1981-2010): Temporal stability of the style of faulting. Bull. Seismol. Soc. Am. 102, 1179–1194 (2012).
2004 | 1 | 26 | 17 | 7 | 58.79 | 34.1567 | -118.0738 | 11.27 | 2.5 | 321 | 86 | -164 | 229.85 | 74.04 | -4.16 | 4 | W. Yang, E. Hauksson, P. M. Shearer, Computing a large refined catalog of focal mechanisms for southern California (1981-2010): Temporal stability of the style of faulting. Bull. Seismol. Soc. Am. 102, 1179–1194 (2012).
2004 | 1 | 26 | 18 | 13 | 0 | 49.166 | -127.952 | 9 | 4.1 | 56 | 84 | 5 | 325.48 | 85.03 | 173.98 | 7 | J. Ristau, G. C. Rogers, J. F. Cassidy, Stress in western Canada from regional moment tensor analysis. Can. J. Earth Sci. 44, 127–148 (2007).
2004 | 1 | 27 | 0 | 45 | 36.5 | 33.154 | -116.0797 | 10.24 | 1.9 | 310 | 71 | 166 | 44.64 | 76.78 | 19.54 | 4 | W. Yang, E. Hauksson, P. M. Shearer, Computing a large refined catalog of focal mechanisms for southern California (1981-2010): Temporal stability of the style of faulting. Bull. Seismol. Soc. Am. 102, 1179–1194 (2012).
2004 | 1 | 27 | 8 | 0 | 50.76 | 34.2135 | -118.545 | 16.01 | 1.79 | 122 | 35 | 106 | 282.71 | 56.54 | 79.08 | 4 | W. Yang, E. Hauksson, P. M. Shearer, Computing a large refined catalog of focal mechanisms for southern California (1981-2010): Temporal stability of the style of faulting. Bull. Seismol. Soc. Am. 102, 1179–1194 (2012).
2004 | 1 | 27 | 9 | 28 | 9.89 | 34.36 | -116.9065 | 4.94 | 1.2 | 140 | 77 | -149 | 42.3 | 59.88 | -15.07 | 4 | W. Yang, E. Hauksson, P. M. Shearer, Computing a large refined catalog of focal mechanisms for southern California (1981-2010): Temporal stability of the style of faulting. Bull. Seismol. Soc. Am. 102, 1179–1194 (2012).
2004 | 1 | 27 | 13 | 49 | 2.85 | 33.5617 | -116.6587 | 8.72 | 2.65 | 347 | 89 | -163 | 256.69 | 73 | -1.05 | 4 | W. Yang, E. Hauksson, P. M. Shearer, Computing a large refined catalog of focal mechanisms for southern California (1981-2010): Temporal stability of the style of faulting. Bull. Seismol. Soc. Am. 102, 1179–1194 (2012).
2004 | 1 | 28 | 1 | 32 | 39.01 | 33.4297 | -116.6305 | 7.5 | 1.14 | 134 | 59 | 151 | 239.93 | 65.45 | 34.49 | 4 | W. Yang, E. Hauksson, P. M. Shearer, Computing a large refined catalog of focal mechanisms for southern California (1981-2010): Temporal stability of the style of faulting. Bull. Seismol. Soc. Am. 102, 1179–1194 (2012).
2004 | 1 | 28 | 8 | 45 | 44.75 | 33.6643 | -116.7688 | 14.62 | 0.82 | 357 | 50 | -154 | 249.59 | 70.38 | -43.03 | 4 | W. Yang, E. Hauksson, P. M. Shearer, Computing a large refined catalog of focal mechanisms for southern California (1981-2010): Temporal stability of the style of faulting. Bull. Seismol. Soc. Am. 102, 1179–1194 (2012).
2004 | 1 | 28 | 14 | 18 | 41.95 | 37.5242 | -118.822 | 3.9 | 3.4 | 115 | 65 | 150 | 218.71 | 63.05 | 28.3 | 3 | NCEDC, Northern California Earthquake Data Center. UC Berkeley Seismol. Lab. (2014), doi:10.7932/NCEDC.
2004 | 1 | 28 | 15 | 34 | 54.78 | 33.2552 | -116.0062 | 4.81 | 1.83 | 102 | 90 | -165 | 12 | 75 | 0 | 4 | W. Yang, E. Hauksson, P. M. Shearer, Computing a large refined catalog of focal mechanisms for southern California (1981-2010): Temporal stability of the style of faulting. Bull. Seismol. Soc. Am. 102, 1179–1194 (2012).
2004 | 1 | 29 | 5 | 43 | 6.96 | 35.999 | -117.7897 | 0.88 | 1.28 | 146 | 66 | 167 | 241.36 | 78.14 | 24.56 | 4 | W. Yang, E. Hauksson, P. M. Shearer, Computing a large refined catalog of focal mechanisms for southern California (1981-2010): Temporal stability of the style of faulting. Bull. Seismol. Soc. Am. 102, 1179–1194 (2012).
2004 | 1 | 29 | 6 | 55 | 23.3 | 35.6667 | -121.073 | 6.51 | 3.4 | 90 | 35 | 60 | 305.18 | 60.22 | 109.3 | 3 | NCEDC, Northern California Earthquake Data Center. UC Berkeley Seismol. Lab. (2014), doi:10.7932/NCEDC.
2004 | 1 | 29 | 11 | 6 | 50.62 | 33.0237 | -115.5445 | 8.43 | 1.9 | 317 | 86 | -177 | 226.79 | 87.01 | -4.01 | 4 | W. Yang, E. Hauksson, P. M. Shearer, Computing a large refined catalog of focal mechanisms for southern California (1981-2010): Temporal stability of the style of faulting. Bull. Seismol. Soc. Am. 102, 1179–1194 (2012).
2004 | 1 | 29 | 11 | 52 | 37.1 | 33.9337 | -116.8003 | 18.56 | 1.89 | 315 | 46 | 172 | 50.58 | 84.25 | 44.28 | 4 | W. Yang, E. Hauksson, P. M. Shearer, Computing a large refined catalog of focal mechanisms for southern California (1981-2010): Temporal stability of the style of faulting. Bull. Seismol. Soc. Am. 102, 1179–1194 (2012).
2004 | 1 | 29 | 14 | 52 | 29.07 | 34.2938 | -116.9247 | 3.33 | 1.74 | 310 | 74 | -174 | 218.34 | 84.23 | -16.08 | 4 | W. Yang, E. Hauksson, P. M. Shearer, Computing a large refined catalog of focal mechanisms for southern California (1981-2010): Temporal stability of the style of faulting. Bull. Seismol. Soc. Am. 102, 1179–1194 (2012).
2004 | 1 | 29 | 17 | 58 | 37.41 | 33.2033 | -116.033 | 10.24 | 1.42 | 344 | 55 | -164 | 244.66 | 76.95 | -36.07 | 4 | W. Yang, E. Hauksson, P. M. Shearer, Computing a large refined catalog of focal mechanisms for southern California (1981-2010): Temporal stability of the style of faulting. Bull. Seismol. Soc. Am. 102, 1179–1194 (2012).
2004 | 1 | 30 | 3 | 35 | 35.85 | 33.8725 | -117.6955 | 10.78 | 2.13 | 131 | 69 | -168 | 36.64 | 78.81 | -21.43 | 4 | W. Yang, E. Hauksson, P. M. Shearer, Computing a large refined catalog of focal mechanisms for southern California (1981-2010): Temporal stability of the style of faulting. Bull. Seismol. Soc. Am. 102, 1179–1194 (2012).
2004 | 1 | 30 | 15 | 28 | 31.65 | 34.9402 | -116.7815 | 6.57 | 1.83 | 181 | 88 | 177 | 271.1 | 87 | 2 | 4 | W. Yang, E. Hauksson, P. M. Shearer, Computing a large refined catalog of focal mechanisms for southern California (1981-2010): Temporal stability of the style of faulting. Bull. Seismol. Soc. Am. 102, 1179–1194 (2012).
2004 | 1 | 30 | 17 | 23 | 26.47 | 33.7055 | -116.719 | 17.99 | 0.99 | 309 | 15 | 133 | 85.01 | 79.09 | 79.64 | 4 | W. Yang, E. Hauksson, P. M. Shearer, Computing a large refined catalog of focal mechanisms for southern California (1981-2010): Temporal stability of the style of faulting. Bull. Seismol. Soc. Am. 102, 1179–1194 (2012).
2004 | 1 | 31 | 2 | 11 | 23 | 37.0988 | -121.5643 | 6.501 | 3.58 | 45 | 55 | 0 | 315 | 90 | -145 | 17 | Moment tensors from U.S. Geological Survey Advanced National Seismic System (ANSS) Comprehensive Catalog of Earthquake Events and Products, https://www.sciencebase.gov/catalog/item/52eab950e4b0444d1ce67917
2004 | 1 | 31 | 3 | 48 | 22.17 | 34.0715 | -117.2622 | 16.33 | 2.01 | 330 | 88 | -148 | 238.75 | 58.02 | -2.36 | 4 | W. Yang, E. Hauksson, P. M. Shearer, Computing a large refined catalog of focal mechanisms for southern California (1981-2010): Temporal stability of the style of faulting. Bull. Seismol. Soc. Am. 102, 1179–1194 (2012).
2004 | 1 | 31 | 6 | 57 | 50.96 | 37.5147 | -118.4197 | 7.79 | 3.2 | 55 | 85 | -60 | 153.58 | 30.38 | -170.08 | 3 | NCEDC, Northern California Earthquake Data Center. UC Berkeley Seismol. Lab. (2014), doi:10.7932/NCEDC.
2004 | 1 | 31 | 12 | 2 | 37.28 | 33.4302 | -116.631 | 7.48 | 1.37 | 159 | 73 | 176 | 250.17 | 86.18 | 17.04 | 4 | W. Yang, E. Hauksson, P. M. Shearer, Computing a large refined catalog of focal mechanisms for southern California (1981-2010): Temporal stability of the style of faulting. Bull. Seismol. Soc. Am. 102, 1179–1194 (2012).
2004 | 1 | 31 | 15 | 24 | 50.54 | 32.301 | -116.3183 | 10.69 | 3.11 | 152 | 65 | -179 | 61.58 | 89.09 | -25 | 4 | W. Yang, E. Hauksson, P. M. Shearer, Computing a large refined catalog of focal mechanisms for southern California (1981-2010): Temporal stability of the style of faulting. Bull. Seismol. Soc. Am. 102, 1179–1194 (2012).
2004 | 2 | 1 | 5 | 23 | 19.52 | 36.1083 | -118.0835 | 7.85 | 1.72 | 154 | 58 | -94 | 341.52 | 32.22 | -83.63 | 4 | W. Yang, E. Hauksson, P. M. Shearer, Computing a large refined catalog of focal mechanisms for southern California (1981-2010): Temporal stability of the style of faulting. Bull. Seismol. Soc. Am. 102, 1179–1194 (2012).
2004 | 2 | 1 | 7 | 7 | 28.39 | 36.0505 | -117.8788 | 3.9 | 1.5 | 163 | 82 | 166 | 254.99 | 76.14 | 8.24 | 4 | W. Yang, E. Hauksson, P. M. Shearer, Computing a large refined catalog of focal mechanisms for southern California (1981-2010): Temporal stability of the style of faulting. Bull. Seismol. Soc. Am. 102, 1179–1194 (2012).
2004 | 2 | 1 | 14 | 29 | 40.23 | 33.9515 | -116.9862 | 16.27 | 2.63 | 316 | 71 | 161 | 52.4 | 72.07 | 20.01 | 4 | W. Yang, E. Hauksson, P. M. Shearer, Computing a large refined catalog of focal mechanisms for southern California (1981-2010): Temporal stability of the style of faulting. Bull. Seismol. Soc. Am. 102, 1179–1194 (2012).
2004 | 2 | 1 | 16 | 58 | 0.85 | 32.2448 | -115.7757 | 10.15 | 2.81 | 168 | 89 | -157 | 77.58 | 67 | -1.09 | 4 | W. Yang, E. Hauksson, P. M. Shearer, Computing a large refined catalog of focal mechanisms for southern California (1981-2010): Temporal stability of the style of faulting. Bull. Seismol. Soc. Am. 102, 1179–1194 (2012).
2004 | 2 | 1 | 20 | 11 | 45.6 | 15.06 | -95.2 | 5.4 | 4.91 | 300 | 29 | 54 | 159.72 | 66.91 | 108.05 | 13 | Global CMT database: https://www.globalcmt.org
2004 | 2 | 1 | 21 | 0 | 11.23 | 33.6475 | -116.7112 | 14.08 | 1.43 | 145 | 88 | -146 | 53.65 | 56.02 | -2.41 | 4 | W. Yang, E. Hauksson, P. M. Shearer, Computing a large refined catalog of focal mechanisms for southern California (1981-2010): Temporal stability of the style of faulting. Bull. Seismol. Soc. Am. 102, 1179–1194 (2012).
2004 | 2 | 2 | 4 | 6 | 56.42 | 36.1032 | -117.8967 | 5.11 | 1.89 | 150 | 84 | -159 | 57.7 | 69.12 | -6.42 | 4 | W. Yang, E. Hauksson, P. M. Shearer, Computing a large refined catalog of focal mechanisms for southern California (1981-2010): Temporal stability of the style of faulting. Bull. Seismol. Soc. Am. 102, 1179–1194 (2012).
2004 | 2 | 2 | 5 | 53 | 13.78 | 36.1028 | -117.8973 | 5.13 | 1.7 | 143 | 67 | -142 | 36.02 | 55.48 | -28.31 | 4 | W. Yang, E. Hauksson, P. M. Shearer, Computing a large refined catalog of focal mechanisms for southern California (1981-2010): Temporal stability of the style of faulting. Bull. Seismol. Soc. Am. 102, 1179–1194 (2012).
2004 | 2 | 2 | 8 | 11 | 16.88 | 34.2942 | -116.8755 | 5.72 | 1.58 | 324 | 83 | 172 | 54.98 | 82.06 | 7.07 | 4 | W. Yang, E. Hauksson, P. M. Shearer, Computing a large refined catalog of focal mechanisms for southern California (1981-2010): Temporal stability of the style of faulting. Bull. Seismol. Soc. Am. 102, 1179–1194 (2012).
2004 | 2 | 2 | 16 | 19 | 6.2 | 35.9753 | -118.3207 | 2.81 | 1.65 | 22 | 7 | 59 | 233.19 | 84 | 93.62 | 4 | W. Yang, E. Hauksson, P. M. Shearer, Computing a large refined catalog of focal mechanisms for southern California (1981-2010): Temporal stability of the style of faulting. Bull. Seismol. Soc. Am. 102, 1179–1194 (2012).
2004 | 2 | 2 | 19 | 41 | 47.11 | 34.364 | -118.6278 | 9.68 | 2.66 | 327 | 75 | 173 | 58.82 | 83.24 | 15.11 | 4 | W. Yang, E. Hauksson, P. M. Shearer, Computing a large refined catalog of focal mechanisms for southern California (1981-2010): Temporal stability of the style of faulting. Bull. Seismol. Soc. Am. 102, 1179–1194 (2012).
2004 | 2 | 3 | 23 | 50 | 32.32 | 33.2612 | -116.0657 | 5.8 | 2.3 | 283 | 89 | 160 | 13.36 | 70 | 1.06 | 4 | W. Yang, E. Hauksson, P. M. Shearer, Computing a large refined catalog of focal mechanisms for southern California (1981-2010): Temporal stability of the style of faulting. Bull. Seismol. Soc. Am. 102, 1179–1194 (2012).
2004 | 2 | 4 | 20 | 36 | 10.02 | 32.7828 | -115.4482 | 8.72 | 2.46 | 353 | 42 | -119 | 209.72 | 54.18 | -66.42 | 4 | W. Yang, E. Hauksson, P. M. Shearer, Computing a large refined catalog of focal mechanisms for southern California (1981-2010): Temporal stability of the style of faulting. Bull. Seismol. Soc. Am. 102, 1179–1194 (2012).
2004 | 2 | 4 | 21 | 25 | 6.63 | 32.785 | -115.4492 | 8.53 | 2.46 | 15 | 33 | -98 | 204.51 | 57.36 | -84.84 | 4 | W. Yang, E. Hauksson, P. M. Shearer, Computing a large refined catalog of focal mechanisms for southern California (1981-2010): Temporal stability of the style of faulting. Bull. Seismol. Soc. Am. 102, 1179–1194 (2012).
2004 | 2 | 5 | 9 | 54 | 32.52 | 34.3357 | -116.9832 | 12.25 | 1.42 | 126 | 82 | -174 | 35.16 | 84.06 | -8.04 | 4 | W. Yang, E. Hauksson, P. M. Shearer, Computing a large refined catalog of focal mechanisms for southern California (1981-2010): Temporal stability of the style of faulting. Bull. Seismol. Soc. Am. 102, 1179–1194 (2012).
2004 | 2 | 5 | 11 | 2 | 11.86 | 33.2162 | -116.0647 | 9.21 | 1.41 | 351 | 42 | -151 | 238.61 | 71.07 | -51.78 | 4 | W. Yang, E. Hauksson, P. M. Shearer, Computing a large refined catalog of focal mechanisms for southern California (1981-2010): Temporal stability of the style of faulting. Bull. Seismol. Soc. Am. 102, 1179–1194 (2012).
2004 | 2 | 5 | 19 | 23 | 0 | 54.221 | -133.98 | 9 | 4.2 | 148 | 84 | -167 | 56.62 | 77.07 | -6.16 | 7 | J. Ristau, G. C. Rogers, J. F. Cassidy, Stress in western Canada from regional moment tensor analysis. Can. J. Earth Sci. 44, 127–148 (2007).
2004 | 2 | 5 | 22 | 28 | 10.77 | 34.5725 | -116.581 | 7.04 | 2.23 | 106 | 81 | 164 | 198.57 | 74.2 | 9.36 | 4 | W. Yang, E. Hauksson, P. M. Shearer, Computing a large refined catalog of focal mechanisms for southern California (1981-2010): Temporal stability of the style of faulting. Bull. Seismol. Soc. Am. 102, 1179–1194 (2012).
2004 | 2 | 6 | 10 | 4 | 22.7 | 33.8157 | -117.6653 | 6.85 | 2.1 | 290 | 49 | 164 | 30.65 | 77.99 | 42.12 | 4 | W. Yang, E. Hauksson, P. M. Shearer, Computing a large refined catalog of focal mechanisms for southern California (1981-2010): Temporal stability of the style of faulting. Bull. Seismol. Soc. Am. 102, 1179–1194 (2012).
2004 | 2 | 6 | 11 | 12 | 39.25 | 33.1823 | -115.608 | 4.1 | 1.7 | 276 | 16 | -2 | 7.92 | 89.45 | -105.99 | 4 | W. Yang, E. Hauksson, P. M. Shearer, Computing a large refined catalog of focal mechanisms for southern California (1981-2010): Temporal stability of the style of faulting. Bull. Seismol. Soc. Am. 102, 1179–1194 (2012).
2004 | 2 | 6 | 18 | 27 | 14.69 | 34.7383 | -117.1805 | 8.94 | 1.9 | 343 | 83 | 179 | 73.12 | 89.01 | 7 | 4 | W. Yang, E. Hauksson, P. M. Shearer, Computing a large refined catalog of focal mechanisms for southern California (1981-2010): Temporal stability of the style of faulting. Bull. Seismol. Soc. Am. 102, 1179–1194 (2012).
2004 | 2 | 7 | 1 | 57 | 34.87 | 34.0555 | -117.259 | 10.59 | 1.54 | 171 | 38 | -90 | 351 | 52 | -90 | 4 | W. Yang, E. Hauksson, P. M. Shearer, Computing a large refined catalog of focal mechanisms for southern California (1981-2010): Temporal stability of the style of faulting. Bull. Seismol. Soc. Am. 102, 1179–1194 (2012).
2004 | 2 | 7 | 20 | 13 | 50.53 | 34.0442 | -117.553 | 11.94 | 1.93 | 119 | 87 | 178 | 209.1 | 88 | 3 | 4 | W. Yang, E. Hauksson, P. M. Shearer, Computing a large refined catalog of focal mechanisms for southern California (1981-2010): Temporal stability of the style of faulting. Bull. Seismol. Soc. Am. 102, 1179–1194 (2012).
2004 | 2 | 7 | 22 | 57 | 9.36 | 33.7358 | -117.5218 | 8.9 | 3.01 | 312 | 77 | 157 | 47.45 | 67.62 | 14.08 | 4 | W. Yang, E. Hauksson, P. M. Shearer, Computing a large refined catalog of focal mechanisms for southern California (1981-2010): Temporal stability of the style of faulting. Bull. Seismol. Soc. Am. 102, 1179–1194 (2012).
2004 | 2 | 8 | 6 | 52 | 16.45 | 35.7945 | -118.0307 | 8.19 | 1.67 | 129 | 56 | -96 | 319.64 | 34.46 | -81.19 | 4 | W. Yang, E. Hauksson, P. M. Shearer, Computing a large refined catalog of focal mechanisms for southern California (1981-2010): Temporal stability of the style of faulting. Bull. Seismol. Soc. Am. 102, 1179–1194 (2012).
2004 | 2 | 9 | 0 | 1 | 46 | 23.753 | -108.784 | 10 | 5.1 | 32 | 41 | -86 | 206.71 | 49.12 | -93.47 | 17 | Moment tensors from U.S. Geological Survey Advanced National Seismic System (ANSS) Comprehensive Catalog of Earthquake Events and Products, https://www.sciencebase.gov/catalog/item/52eab950e4b0444d1ce67917
2004 | 2 | 9 | 0 | 4 | 8.5 | 23.68 | -108.77 | 10 | 5.17 | 209 | 39 | -75 | 9.98 | 52.56 | -101.84 | 13 | Global CMT database: https://www.globalcmt.org
2004 | 2 | 9 | 0 | 17 | 42.4 | 34.0427 | -117.2292 | 16.6 | 1.82 | 48 | 49 | -86 | 221.92 | 41.16 | -94.59 | 4 | W. Yang, E. Hauksson, P. M. Shearer, Computing a large refined catalog of focal mechanisms for southern California (1981-2010): Temporal stability of the style of faulting. Bull. Seismol. Soc. Am. 102, 1179–1194 (2012).
2004 | 2 | 9 | 0 | 40 | 56.24 | 36.5285 | -121.1125 | 5.75 | 3.15 | 45 | 85 | -10 | 135.88 | 80.04 | -174.92 | 3 | NCEDC, Northern California Earthquake Data Center. UC Berkeley Seismol. Lab. (2014), doi:10.7932/NCEDC.
2004 | 2 | 9 | 1 | 24 | 40.6 | 24.9 | -112.39 | 10 | 5.36 | 317 | 49 | -157 | 211.44 | 72.85 | -43.36 | 13 | Global CMT database: https://www.globalcmt.org
2004 | 2 | 9 | 4 | 5 | 46.95 | 35.7223 | -121.0827 | 5.37 | 3.02 | 65 | 50 | 30 | 314.64 | 67.48 | 135.9 | 3 | NCEDC, Northern California Earthquake Data Center. UC Berkeley Seismol. Lab. (2014), doi:10.7932/NCEDC.
2004 | 2 | 9 | 8 | 14 | 57.8 | 34.041 | -117.2352 | 18.23 | 2.01 | 184 | 69 | -158 | 85.76 | 69.53 | -22.49 | 4 | W. Yang, E. Hauksson, P. M. Shearer, Computing a large refined catalog of focal mechanisms for southern California (1981-2010): Temporal stability of the style of faulting. Bull. Seismol. Soc. Am. 102, 1179–1194 (2012).
2004 | 2 | 9 | 8 | 30 | 21.78 | 33.2545 | -116.0058 | 4.95 | 1.96 | 292 | 68 | 179 | 22.37 | 89.07 | 22 | 4 | W. Yang, E. Hauksson, P. M. Shearer, Computing a large refined catalog of focal mechanisms for southern California (1981-2010): Temporal stability of the style of faulting. Bull. Seismol. Soc. Am. 102, 1179–1194 (2012).
2004 | 2 | 9 | 9 | 3 | 47 | 24.814 | -112.51 | 10 | 5.4 | 312 | 37 | -138 | 186.28 | 66.25 | -60.75 | 17 | Moment tensors from U.S. Geological Survey Advanced National Seismic System (ANSS) Comprehensive Catalog of Earthquake Events and Products, https://www.sciencebase.gov/catalog/item/52eab950e4b0444d1ce67917
2004 | 2 | 9 | 14 | 5 | 47.42 | 35.547 | -120.8125 | 4.63 | 3.42 | 145 | 35 | 120 | 289.82 | 60.22 | 70.7 | 3 | NCEDC, Northern California Earthquake Data Center. UC Berkeley Seismol. Lab. (2014), doi:10.7932/NCEDC.
2004 | 2 | 9 | 16 | 4 | 54.48 | 32.6598 | -115.9972 | 10.38 | 2.31 | 103 | 69 | -169 | 9.02 | 79.74 | -21.36 | 4 | W. Yang, E. Hauksson, P. M. Shearer, Computing a large refined catalog of focal mechanisms for southern California (1981-2010): Temporal stability of the style of faulting. Bull. Seismol. Soc. Am. 102, 1179–1194 (2012).
2004 | 2 | 10 | 8 | 9 | 21 | 35.6768 | -121.1122 | 4.649 | 3.5 | 155 | 15 | 70 | 355.65 | 75.92 | 95.24 | 16 | Focal mechanisms from U.S. Geological Survey Advanced National Seismic System (ANSS) Comprehensive Catalog of Earthquake Events and Products, https://www.sciencebase.gov/catalog/item/52eab950e4b0444d1ce67917
2004 | 2 | 10 | 19 | 38 | 16.37 | 34.1558 | -116.417 | 4.7 | 2.1 | 339 | 77 | -175 | 247.87 | 85.13 | -13.05 | 4 | W. Yang, E. Hauksson, P. M. Shearer, Computing a large refined catalog of focal mechanisms for southern California (1981-2010): Temporal stability of the style of faulting. Bull. Seismol. Soc. Am. 102, 1179–1194 (2012).
2004 | 2 | 10 | 21 | 35 | 45.55 | 34.1208 | -116.9243 | 8.76 | 1.63 | 99 | 78 | -168 | 6.47 | 78.27 | -12.26 | 4 | W. Yang, E. Hauksson, P. M. Shearer, Computing a large refined catalog of focal mechanisms for southern California (1981-2010): Temporal stability of the style of faulting. Bull. Seismol. Soc. Am. 102, 1179–1194 (2012).
2004 | 2 | 10 | 22 | 10 | 45.61 | 36.655 | -121.2632 | 0.25 | 3.1 | 135 | 90 | 180 | 225 | 90 | 0 | 3 | NCEDC, Northern California Earthquake Data Center. UC Berkeley Seismol. Lab. (2014), doi:10.7932/NCEDC.
2004 | 2 | 11 | 7 | 15 | 43.61 | 33.6618 | -116.7563 | 14.78 | 0.63 | 328 | 34 | -165 | 225.48 | 81.68 | -56.91 | 4 | W. Yang, E. Hauksson, P. M. Shearer, Computing a large refined catalog of focal mechanisms for southern California (1981-2010): Temporal stability of the style of faulting. Bull. Seismol. Soc. Am. 102, 1179–1194 (2012).
2004 | 2 | 11 | 7 | 29 | 35.51 | 34.0248 | -116.7547 | 17.65 | 1.83 | 306 | 51 | -160 | 203.1 | 74.59 | -40.75 | 4 | W. Yang, E. Hauksson, P. M. Shearer, Computing a large refined catalog of focal mechanisms for southern California (1981-2010): Temporal stability of the style of faulting. Bull. Seismol. Soc. Am. 102, 1179–1194 (2012).
2004 | 2 | 11 | 11 | 41 | 45.62 | 34.162 | -116.421 | 9.78 | 1.52 | 310 | 85 | -148 | 216.88 | 58.14 | -5.89 | 4 | W. Yang, E. Hauksson, P. M. Shearer, Computing a large refined catalog of focal mechanisms for southern California (1981-2010): Temporal stability of the style of faulting. Bull. Seismol. Soc. Am. 102, 1179–1194 (2012).
2004 | 2 | 11 | 12 | 41 | 25.53 | 36.016 | -117.8037 | 1.32 | 1.67 | 124 | 10 | 18 | 16.26 | 86.92 | 99.52 | 4 | W. Yang, E. Hauksson, P. M. Shearer, Computing a large refined catalog of focal mechanisms for southern California (1981-2010): Temporal stability of the style of faulting. Bull. Seismol. Soc. Am. 102, 1179–1194 (2012).
2004 | 2 | 11 | 12 | 51 | 46.78 | 34.209 | -116.4367 | 4.62 | 1.73 | 332 | 64 | -165 | 235.3 | 76.55 | -26.79 | 4 | W. Yang, E. Hauksson, P. M. Shearer, Computing a large refined catalog of focal mechanisms for southern California (1981-2010): Temporal stability of the style of faulting. Bull. Seismol. Soc. Am. 102, 1179–1194 (2012).
2004 | 2 | 11 | 19 | 29 | 4.82 | 35.2948 | -118.6243 | 5.16 | 2.56 | 293 | 85 | -176 | 202.65 | 86.02 | -5.01 | 4 | W. Yang, E. Hauksson, P. M. Shearer, Computing a large refined catalog of focal mechanisms for southern California (1981-2010): Temporal stability of the style of faulting. Bull. Seismol. Soc. Am. 102, 1179–1194 (2012).
2004 | 2 | 12 | 9 | 27 | 46.74 | 35.5892 | -120.8782 | 3.38 | 3.61 | 70 | 30 | 50 | 294.1 | 67.48 | 110.36 | 3 | NCEDC, Northern California Earthquake Data Center. UC Berkeley Seismol. Lab. (2014), doi:10.7932/NCEDC.
2004 | 2 | 12 | 23 | 24 | 57.3 | 34.302 | -117.0092 | 10.14 | 1.72 | 332 | 38 | -100 | 164.61 | 52.68 | -82.27 | 4 | W. Yang, E. Hauksson, P. M. Shearer, Computing a large refined catalog of focal mechanisms for southern California (1981-2010): Temporal stability of the style of faulting. Bull. Seismol. Soc. Am. 102, 1179–1194 (2012).
2004 | 2 | 13 | 4 | 29 | 7.99 | 33.736 | -117.521 | 9.01 | 1.88 | 129 | 35 | 136 | 257.35 | 66.52 | 63.27 | 4 | W. Yang, E. Hauksson, P. M. Shearer, Computing a large refined catalog of focal mechanisms for southern California (1981-2010): Temporal stability of the style of faulting. Bull. Seismol. Soc. Am. 102, 1179–1194 (2012).
2004 | 2 | 13 | 9 | 29 | 55.54 | 34.0092 | -116.7558 | 13.99 | 1.65 | 305 | 71 | -178 | 214.35 | 88.11 | -19.01 | 4 | W. Yang, E. Hauksson, P. M. Shearer, Computing a large refined catalog of focal mechanisms for southern California (1981-2010): Temporal stability of the style of faulting. Bull. Seismol. Soc. Am. 102, 1179–1194 (2012).
2004 | 2 | 13 | 10 | 58 | 4.78 | 33.7025 | -116.7458 | 15.89 | 1.15 | 359 | 13 | -123 | 212.68 | 79.13 | -82.83 | 4 | W. Yang, E. Hauksson, P. M. Shearer, Computing a large refined catalog of focal mechanisms for southern California (1981-2010): Temporal stability of the style of faulting. Bull. Seismol. Soc. Am. 102, 1179–1194 (2012).
2004 | 2 | 13 | 11 | 18 | 32.72 | 33.7025 | -116.7458 | 15.89 | 0.97 | 332 | 28 | -159 | 223.28 | 80.31 | -63.6 | 4 | W. Yang, E. Hauksson, P. M. Shearer, Computing a large refined catalog of focal mechanisms for southern California (1981-2010): Temporal stability of the style of faulting. Bull. Seismol. Soc. Am. 102, 1179–1194 (2012).
2004 | 2 | 13 | 16 | 38 | 47.85 | 33.4755 | -116.5583 | 11.14 | 1.57 | 138 | 56 | 178 | 229.12 | 88.34 | 34.02 | 4 | W. Yang, E. Hauksson, P. M. Shearer, Computing a large refined catalog of focal mechanisms for southern California (1981-2010): Temporal stability of the style of faulting. Bull. Seismol. Soc. Am. 102, 1179–1194 (2012).
2004 | 2 | 14 | 1 | 52 | 43.18 | 34.1043 | -116.4002 | 9.1 | 1.72 | 169 | 88 | 169 | 259.39 | 79.01 | 2.04 | 4 | W. Yang, E. Hauksson, P. M. Shearer, Computing a large refined catalog of focal mechanisms for southern California (1981-2010): Temporal stability of the style of faulting. Bull. Seismol. Soc. Am. 102, 1179–1194 (2012).
2004 | 2 | 14 | 2 | 8 | 43.35 | 33.4108 | -116.453 | 12.19 | 1.67 | 342 | 84 | 161 | 74.06 | 71.11 | 6.34 | 4 | W. Yang, E. Hauksson, P. M. Shearer, Computing a large refined catalog of focal mechanisms for southern California (1981-2010): Temporal stability of the style of faulting. Bull. Seismol. Soc. Am. 102, 1179–1194 (2012).
2004 | 2 | 14 | 2 | 23 | 29.78 | 34.2805 | -118.4773 | 9.3 | 1.97 | 5 | 63 | 141 | 115.19 | 55.89 | 33.25 | 4 | W. Yang, E. Hauksson, P. M. Shearer, Computing a large refined catalog of focal mechanisms for southern California (1981-2010): Temporal stability of the style of faulting. Bull. Seismol. Soc. Am. 102, 1179–1194 (2012).
2004 | 2 | 14 | 8 | 58 | 35.47 | 34.838 | -116.4067 | 6.49 | 1.6 | 184 | 89 | -150 | 93.42 | 60.01 | -1.15 | 4 | W. Yang, E. Hauksson, P. M. Shearer, Computing a large refined catalog of focal mechanisms for southern California (1981-2010): Temporal stability of the style of faulting. Bull. Seismol. Soc. Am. 102, 1179–1194 (2012).
2004 | 2 | 14 | 12 | 43 | 11 | 35.0398 | -119.145 | 10.447 | 4.34 | 50 | 60 | 49 | 290.09 | 49.19 | 138.65 | 17 | Moment tensors from U.S. Geological Survey Advanced National Seismic System (ANSS) Comprehensive Catalog of Earthquake Events and Products, https://www.sciencebase.gov/catalog/item/52eab950e4b0444d1ce67917
2004 | 2 | 14 | 14 | 46 | 55.06 | 34.6698 | -116.2867 | 6.86 | 2.1 | 360 | 87 | 178 | 90.1 | 88 | 3 | 4 | W. Yang, E. Hauksson, P. M. Shearer, Computing a large refined catalog of focal mechanisms for southern California (1981-2010): Temporal stability of the style of faulting. Bull. Seismol. Soc. Am. 102, 1179–1194 (2012).
2004 | 2 | 14 | 21 | 17 | 31.39 | 33.8075 | -116.18 | 8.13 | 1.99 | 346 | 41 | -91 | 167.32 | 49.01 | -89.13 | 4 | W. Yang, E. Hauksson, P. M. Shearer, Computing a large refined catalog of focal mechanisms for southern California (1981-2010): Temporal stability of the style of faulting. Bull. Seismol. Soc. Am. 102, 1179–1194 (2012).
2004 | 2 | 14 | 23 | 26 | 26.32 | 38.7767 | -122.745 | -0.77 | 3.04 | 245 | 65 | 10 | 150.74 | 80.95 | 154.66 | 3 | NCEDC, Northern California Earthquake Data Center. UC Berkeley Seismol. Lab. (2014), doi:10.7932/NCEDC.
2004 | 2 | 14 | 23 | 45 | 51.94 | 34.039 | -116.3163 | 9.19 | 1.54 | 165 | 44 | -102 | 1.46 | 47.2 | -78.65 | 4 | W. Yang, E. Hauksson, P. M. Shearer, Computing a large refined catalog of focal mechanisms for southern California (1981-2010): Temporal stability of the style of faulting. Bull. Seismol. Soc. Am. 102, 1179–1194 (2012).
2004 | 2 | 15 | 0 | 15 | 0.18 | 34.319 | -116.454 | 4.11 | 1.55 | 332 | 84 | -164 | 240.28 | 74.09 | -6.24 | 4 | W. Yang, E. Hauksson, P. M. Shearer, Computing a large refined catalog of focal mechanisms for southern California (1981-2010): Temporal stability of the style of faulting. Bull. Seismol. Soc. Am. 102, 1179–1194 (2012).
2004 | 2 | 15 | 1 | 41 | 32.58 | 39.4123 | -123.2885 | 5.22 | 3 | 235 | 70 | -50 | 347.18 | 43.96 | -150.48 | 3 | NCEDC, Northern California Earthquake Data Center. UC Berkeley Seismol. Lab. (2014), doi:10.7932/NCEDC.
2004 | 2 | 15 | 1 | 42 | 15.3 | 35.9963 | -117.7897 | 0.91 | 1.97 | 328 | 15 | 144 | 93.06 | 81.25 | 77.77 | 4 | W. Yang, E. Hauksson, P. M. Shearer, Computing a large refined catalog of focal mechanisms for southern California (1981-2010): Temporal stability of the style of faulting. Bull. Seismol. Soc. Am. 102, 1179–1194 (2012).
2004 | 2 | 15 | 2 | 52 | 22.68 | 35.578 | -120.8762 | 3.19 | 3.41 | 80 | 35 | 70 | 283.96 | 57.39 | 103.47 | 3 | NCEDC, Northern California Earthquake Data Center. UC Berkeley Seismol. Lab. (2014), doi:10.7932/NCEDC.
2004 | 2 | 15 | 7 | 18 | 16.92 | 36.1572 | -117.9213 | 4.15 | 2.23 | 329 | 86 | 153 | 61.04 | 63.07 | 4.49 | 4 | W. Yang, E. Hauksson, P. M. Shearer, Computing a large refined catalog of focal mechanisms for southern California (1981-2010): Temporal stability of the style of faulting. Bull. Seismol. Soc. Am. 102, 1179–1194 (2012).
2004 | 2 | 15 | 8 | 58 | 17.71 | 36.1568 | -117.9212 | 4.24 | 1.55 | 145 | 73 | -156 | 47.58 | 67.11 | -18.5 | 4 | W. Yang, E. Hauksson, P. M. Shearer, Computing a large refined catalog of focal mechanisms for southern California (1981-2010): Temporal stability of the style of faulting. Bull. Seismol. Soc. Am. 102, 1179–1194 (2012).
2004 | 2 | 15 | 10 | 0 | 29.85 | 35.4095 | -117.7922 | 9.64 | 1.55 | 155 | 80 | -179 | 64.83 | 89.02 | -10 | 4 | W. Yang, E. Hauksson, P. M. Shearer, Computing a large refined catalog of focal mechanisms for southern California (1981-2010): Temporal stability of the style of faulting. Bull. Seismol. Soc. Am. 102, 1179–1194 (2012).
2004 | 2 | 15 | 13 | 58 | 1.39 | 34.8225 | -116.385 | 5.82 | 2.26 | 6 | 85 | -178 | 275.83 | 88.01 | -5 | 4 | W. Yang, E. Hauksson, P. M. Shearer, Computing a large refined catalog of focal mechanisms for southern California (1981-2010): Temporal stability of the style of faulting. Bull. Seismol. Soc. Am. 102, 1179–1194 (2012).
2004 | 2 | 15 | 16 | 3 | 52.05 | 34.1613 | -116.422 | 9.92 | 1.6 | 317 | 89 | -177 | 226.95 | 87 | -1 | 4 | W. Yang, E. Hauksson, P. M. Shearer, Computing a large refined catalog of focal mechanisms for southern California (1981-2010): Temporal stability of the style of faulting. Bull. Seismol. Soc. Am. 102, 1179–1194 (2012).
2004 | 2 | 16 | 1 | 2 | 29.91 | 35.0025 | -119.1505 | 11.13 | 2.36 | 273 | 52 | 136 | 33.73 | 56.81 | 47.36 | 4 | W. Yang, E. Hauksson, P. M. Shearer, Computing a large refined catalog of focal mechanisms for southern California (1981-2010): Temporal stability of the style of faulting. Bull. Seismol. Soc. Am. 102, 1179–1194 (2012).
2004 | 2 | 16 | 4 | 9 | 2.81 | 34.1615 | -116.4218 | 9.91 | 2.13 | 306 | 71 | 178 | 36.65 | 88.11 | 19.01 | 4 | W. Yang, E. Hauksson, P. M. Shearer, Computing a large refined catalog of focal mechanisms for southern California (1981-2010): Temporal stability of the style of faulting. Bull. Seismol. Soc. Am. 102, 1179–1194 (2012).
2004 | 2 | 16 | 4 | 35 | 11.11 | 35.5492 | -120.8073 | 0.93 | 3.03 | 10 | 50 | -90 | 190 | 40 | -90 | 3 | NCEDC, Northern California Earthquake Data Center. UC Berkeley Seismol. Lab. (2014), doi:10.7932/NCEDC.
2004 | 2 | 16 | 8 | 53 | 15.92 | 34.3723 | -116.8802 | 3.86 | 2.07 | 328 | 72 | 174 | 59.86 | 84.29 | 18.09 | 4 | W. Yang, E. Hauksson, P. M. Shearer, Computing a large refined catalog of focal mechanisms for southern California (1981-2010): Temporal stability of the style of faulting. Bull. Seismol. Soc. Am. 102, 1179–1194 (2012).
2004 | 2 | 16 | 9 | 29 | 24.47 | 34.3472 | -117.1705 | 5.99 | 1.58 | 285 | 80 | -169 | 193.07 | 79.17 | -10.18 | 4 | W. Yang, E. Hauksson, P. M. Shearer, Computing a large refined catalog of focal mechanisms for southern California (1981-2010): Temporal stability of the style of faulting. Bull. Seismol. Soc. Am. 102, 1179–1194 (2012).
2004 | 2 | 16 | 9 | 31 | 48.29 | 33.3082 | -116.8348 | 12.61 | 2.28 | 321 | 71 | -169 | 227.38 | 79.61 | -19.33 | 4 | W. Yang, E. Hauksson, P. M. Shearer, Computing a large refined catalog of focal mechanisms for southern California (1981-2010): Temporal stability of the style of faulting. Bull. Seismol. Soc. Am. 102, 1179–1194 (2012).
2004 | 2 | 16 | 10 | 24 | 39.36 | 33.3085 | -116.8352 | 12.58 | 1.23 | 337 | 73 | -160 | 240.93 | 70.91 | -18.02 | 4 | W. Yang, E. Hauksson, P. M. Shearer, Computing a large refined catalog of focal mechanisms for southern California (1981-2010): Temporal stability of the style of faulting. Bull. Seismol. Soc. Am. 102, 1179–1194 (2012).
2004 | 2 | 16 | 11 | 35 | 25.05 | 35.594 | -118.3918 | 9.94 | 1.92 | 172 | 87 | 180 | 262 | 90 | 3 | 4 | W. Yang, E. Hauksson, P. M. Shearer, Computing a large refined catalog of focal mechanisms for southern California (1981-2010): Temporal stability of the style of faulting. Bull. Seismol. Soc. Am. 102, 1179–1194 (2012).
2004 | 2 | 16 | 18 | 7 | 12.54 | 33.3073 | -116.8337 | 12.47 | 1.69 | 5 | 41 | -92 | 187.65 | 49.03 | -88.26 | 4 | W. Yang, E. Hauksson, P. M. Shearer, Computing a large refined catalog of focal mechanisms for southern California (1981-2010): Temporal stability of the style of faulting. Bull. Seismol. Soc. Am. 102, 1179–1194 (2012).
2004 | 2 | 16 | 18 | 28 | 30.38 | 35.0847 | -119.1275 | 11.73 | 2.58 | 216 | 57 | -143 | 103.69 | 59.69 | -39.12 | 4 | W. Yang, E. Hauksson, P. M. Shearer, Computing a large refined catalog of focal mechanisms for southern California (1981-2010): Temporal stability of the style of faulting. Bull. Seismol. Soc. Am. 102, 1179–1194 (2012).
2004 | 2 | 16 | 19 | 48 | 26.52 | 33.3073 | -116.8337 | 12.5 | 2.62 | 304 | 78 | -170 | 211.9 | 80.22 | -12.18 | 4 | W. Yang, E. Hauksson, P. M. Shearer, Computing a large refined catalog of focal mechanisms for southern California (1981-2010): Temporal stability of the style of faulting. Bull. Seismol. Soc. Am. 102, 1179–1194 (2012).
2004 | 2 | 16 | 20 | 24 | 30.12 | 38.3292 | -122.5767 | 6.95 | 3.03 | 160 | 85 | 130 | 255.93 | 40.26 | 7.75 | 3 | NCEDC, Northern California Earthquake Data Center. UC Berkeley Seismol. Lab. (2014), doi:10.7932/NCEDC.
2004 | 2 | 17 | 1 | 58 | 38.34 | 34.895 | -119.0283 | 15.15 | 1.87 | 119 | 71 | -155 | 20.37 | 66.45 | -20.8 | 4 | W. Yang, E. Hauksson, P. M. Shearer, Computing a large refined catalog of focal mechanisms for southern California (1981-2010): Temporal stability of the style of faulting. Bull. Seismol. Soc. Am. 102, 1179–1194 (2012).
2004 | 2 | 17 | 2 | 14 | 30.44 | 35.0837 | -119.1252 | 11.58 | 2.41 | 176 | 60 | 176 | 268 | 86.54 | 30.06 | 4 | W. Yang, E. Hauksson, P. M. Shearer, Computing a large refined catalog of focal mechanisms for southern California (1981-2010): Temporal stability of the style of faulting. Bull. Seismol. Soc. Am. 102, 1179–1194 (2012).
2004 | 2 | 17 | 3 | 40 | 18.47 | 35.7285 | -121.0653 | 4.56 | 3.26 | 60 | 30 | 30 | 303.43 | 75.52 | 116.57 | 3 | NCEDC, Northern California Earthquake Data Center. UC Berkeley Seismol. Lab. (2014), doi:10.7932/NCEDC.
2004 | 2 | 17 | 7 | 16 | 1.22 | 35.0832 | -119.1258 | 12 | 2.6 | 341 | 86 | 156 | 72.78 | 66.06 | 4.38 | 4 | W. Yang, E. Hauksson, P. M. Shearer, Computing a large refined catalog of focal mechanisms for southern California (1981-2010): Temporal stability of the style of faulting. Bull. Seismol. Soc. Am. 102, 1179–1194 (2012).
2004 | 2 | 17 | 13 | 11 | 23.68 | 33.3892 | -116.3052 | 12.09 | 2.5 | 284 | 83 | 173 | 14.86 | 83.05 | 7.05 | 4 | W. Yang, E. Hauksson, P. M. Shearer, Computing a large refined catalog of focal mechanisms for southern California (1981-2010): Temporal stability of the style of faulting. Bull. Seismol. Soc. Am. 102, 1179–1194 (2012).
2004 | 2 | 17 | 15 | 36 | 21.01 | 38.8198 | -122.8433 | 1.15 | 3.15 | 15 | 55 | -80 | 177.91 | 36.22 | -103.93 | 3 | NCEDC, Northern California Earthquake Data Center. UC Berkeley Seismol. Lab. (2014), doi:10.7932/NCEDC.
2004 | 2 | 17 | 19 | 14 | 34.6 | 35.386 | -118.6303 | 6.55 | 1.78 | 113 | 40 | -116 | 325.48 | 54.71 | -69.8 | 4 | W. Yang, E. Hauksson, P. M. Shearer, Computing a large refined catalog of focal mechanisms for southern California (1981-2010): Temporal stability of the style of faulting. Bull. Seismol. Soc. Am. 102, 1179–1194 (2012).
2004 | 2 | 18 | 4 | 54 | 24.38 | 33.6655 | -116.7227 | 14.37 | 1.32 | 17 | 36 | -103 | 212.93 | 55.06 | -80.72 | 4 | W. Yang, E. Hauksson, P. M. Shearer, Computing a large refined catalog of focal mechanisms for southern California (1981-2010): Temporal stability of the style of faulting. Bull. Seismol. Soc. Am. 102, 1179–1194 (2012).
2004 | 2 | 18 | 5 | 30 | 28.21 | 32.8752 | -115.6528 | 6.39 | 1.99 | 327 | 40 | -112 | 174.81 | 53.42 | -72.55 | 4 | W. Yang, E. Hauksson, P. M. Shearer, Computing a large refined catalog of focal mechanisms for southern California (1981-2010): Temporal stability of the style of faulting. Bull. Seismol. Soc. Am. 102, 1179–1194 (2012).
2004 | 2 | 18 | 6 | 33 | 0.89 | 33.4652 | -115.7922 | 8.99 | 1.71 | 156 | 71 | -136 | 48.55 | 48.94 | -25.58 | 4 | W. Yang, E. Hauksson, P. M. Shearer, Computing a large refined catalog of focal mechanisms for southern California (1981-2010): Temporal stability of the style of faulting. Bull. Seismol. Soc. Am. 102, 1179–1194 (2012).
2004 | 2 | 18 | 8 | 52 | 13.38 | 33.6615 | -116.7362 | 13.78 | 1.98 | 301 | 59 | 107 | 90.31 | 34.94 | 64.05 | 4 | W. Yang, E. Hauksson, P. M. Shearer, Computing a large refined catalog of focal mechanisms for southern California (1981-2010): Temporal stability of the style of faulting. Bull. Seismol. Soc. Am. 102, 1179–1194 (2012).
2004 | 2 | 18 | 10 | 59 | 19 | 23.639 | -108.821 | 10 | 5.9 | 305 | 81 | 179 | 35.16 | 89.01 | 9 | 17 | Moment tensors from U.S. Geological Survey Advanced National Seismic System (ANSS) Comprehensive Catalog of Earthquake Events and Products, https://www.sciencebase.gov/catalog/item/52eab950e4b0444d1ce67917
2004 | 2 | 18 | 20 | 37 | 46 | 38.8367 | -122.7672 | 2.551 | 4.58 | 185 | 15 | -130 | 45.98 | 78.56 | -80.23 | 17 | Moment tensors from U.S. Geological Survey Advanced National Seismic System (ANSS) Comprehensive Catalog of Earthquake Events and Products, https://www.sciencebase.gov/catalog/item/52eab950e4b0444d1ce67917
2004 | 2 | 19 | 17 | 29 | 5.34 | 36.0782 | -117.8653 | 3.57 | 2.06 | 141 | 85 | -175 | 50.56 | 85.02 | -5.02 | 4 | W. Yang, E. Hauksson, P. M. Shearer, Computing a large refined catalog of focal mechanisms for southern California (1981-2010): Temporal stability of the style of faulting. Bull. Seismol. Soc. Am. 102, 1179–1194 (2012).
2004 | 2 | 20 | 1 | 41 | 24.54 | 33.683 | -116.7433 | 16.17 | 1.21 | 276 | 87 | -85 | 36.89 | 5.83 | -148.98 | 4 | W. Yang, E. Hauksson, P. M. Shearer, Computing a large refined catalog of focal mechanisms for southern California (1981-2010): Temporal stability of the style of faulting. Bull. Seismol. Soc. Am. 102, 1179–1194 (2012).
2004 | 2 | 20 | 3 | 16 | 38.85 | 35.0883 | -116.63 | 9.45 | 2.25 | 347 | 73 | 160 | 83.07 | 70.91 | 18.02 | 4 | W. Yang, E. Hauksson, P. M. Shearer, Computing a large refined catalog of focal mechanisms for southern California (1981-2010): Temporal stability of the style of faulting. Bull. Seismol. Soc. Am. 102, 1179–1194 (2012).
2004 | 2 | 20 | 10 | 5 | 59.26 | 34.6762 | -116.2908 | 6.68 | 2.26 | 346 | 71 | -164 | 250.67 | 74.89 | -19.71 | 4 | W. Yang, E. Hauksson, P. M. Shearer, Computing a large refined catalog of focal mechanisms for southern California (1981-2010): Temporal stability of the style of faulting. Bull. Seismol. Soc. Am. 102, 1179–1194 (2012).
2004 | 2 | 20 | 10 | 56 | 24.29 | 35.0847 | -119.1285 | 11.56 | 3 | 206 | 67 | 168 | 300.75 | 78.97 | 23.46 | 4 | W. Yang, E. Hauksson, P. M. Shearer, Computing a large refined catalog of focal mechanisms for southern California (1981-2010): Temporal stability of the style of faulting. Bull. Seismol. Soc. Am. 102, 1179–1194 (2012).
2004 | 2 | 20 | 20 | 24 | 52.54 | 34.3082 | -116.9285 | 9.75 | 1.8 | 300 | 81 | -170 | 208.42 | 80.12 | -9.14 | 4 | W. Yang, E. Hauksson, P. M. Shearer, Computing a large refined catalog of focal mechanisms for southern California (1981-2010): Temporal stability of the style of faulting. Bull. Seismol. Soc. Am. 102, 1179–1194 (2012).
2004 | 2 | 21 | 2 | 3 | 40.31 | 35.1143 | -118.5798 | 8.43 | 2.48 | 158 | 68 | -174 | 65.75 | 84.44 | -22.11 | 4 | W. Yang, E. Hauksson, P. M. Shearer, Computing a large refined catalog of focal mechanisms for southern California (1981-2010): Temporal stability of the style of faulting. Bull. Seismol. Soc. Am. 102, 1179–1194 (2012).
2004 | 2 | 21 | 3 | 39 | 11.41 | 33.9063 | -118.3997 | 8.28 | 2.74 | 317 | 76 | 177 | 47.73 | 87.09 | 14.02 | 4 | W. Yang, E. Hauksson, P. M. Shearer, Computing a large refined catalog of focal mechanisms for southern California (1981-2010): Temporal stability of the style of faulting. Bull. Seismol. Soc. Am. 102, 1179–1194 (2012).
2004 | 2 | 21 | 3 | 40 | 48.31 | 34.0268 | -117.2257 | 11.49 | 2.17 | 14 | 55 | -105 | 219.04 | 37.7 | -69.71 | 4 | W. Yang, E. Hauksson, P. M. Shearer, Computing a large refined catalog of focal mechanisms for southern California (1981-2010): Temporal stability of the style of faulting. Bull. Seismol. Soc. Am. 102, 1179–1194 (2012).
2004 | 2 | 21 | 3 | 49 | 53.42 | 34.0272 | -117.2258 | 11.48 | 1.88 | 192 | 51 | -104 | 33.61 | 41.06 | -73.37 | 4 | W. Yang, E. Hauksson, P. M. Shearer, Computing a large refined catalog of focal mechanisms for southern California (1981-2010): Temporal stability of the style of faulting. Bull. Seismol. Soc. Am. 102, 1179–1194 (2012).
2004 | 2 | 21 | 3 | 53 | 31.76 | 34.0268 | -117.2255 | 11.5 | 1.75 | 187 | 45 | -89 | 5.59 | 45.01 | -91 | 4 | W. Yang, E. Hauksson, P. M. Shearer, Computing a large refined catalog of focal mechanisms for southern California (1981-2010): Temporal stability of the style of faulting. Bull. Seismol. Soc. Am. 102, 1179–1194 (2012).
2004 | 2 | 21 | 3 | 55 | 3.04 | 34.0268 | -117.2253 | 11.55 | 1.54 | 14 | 34 | -77 | 178.44 | 56.98 | -98.63 | 4 | W. Yang, E. Hauksson, P. M. Shearer, Computing a large refined catalog of focal mechanisms for southern California (1981-2010): Temporal stability of the style of faulting. Bull. Seismol. Soc. Am. 102, 1179–1194 (2012).
2004 | 2 | 21 | 4 | 56 | 16.64 | 34.0268 | -117.2255 | 11.49 | 1.65 | 359 | 55 | -101 | 197.72 | 36.48 | -74.76 | 4 | W. Yang, E. Hauksson, P. M. Shearer, Computing a large refined catalog of focal mechanisms for southern California (1981-2010): Temporal stability of the style of faulting. Bull. Seismol. Soc. Am. 102, 1179–1194 (2012).
2004 | 2 | 21 | 5 | 16 | 32.28 | 33.9085 | -118.4018 | 8.43 | 2.57 | 318 | 79 | -179 | 227.81 | 89.02 | -11 | 4 | W. Yang, E. Hauksson, P. M. Shearer, Computing a large refined catalog of focal mechanisms for southern California (1981-2010): Temporal stability of the style of faulting. Bull. Seismol. Soc. Am. 102, 1179–1194 (2012).
2004 | 2 | 21 | 8 | 42 | 12.35 | 34.6275 | -116.515 | 9.38 | 1.04 | 164 | 78 | -170 | 71.9 | 80.22 | -12.18 | 4 | W. Yang, E. Hauksson, P. M. Shearer, Computing a large refined catalog of focal mechanisms for southern California (1981-2010): Temporal stability of the style of faulting. Bull. Seismol. Soc. Am. 102, 1179–1194 (2012).
2004 | 2 | 21 | 9 | 34 | 46.98 | 33.7832 | -116.1305 | 7.93 | 2.46 | 356 | 85 | -179 | 265.91 | 89 | -5 | 4 | W. Yang, E. Hauksson, P. M. Shearer, Computing a large refined catalog of focal mechanisms for southern California (1981-2010): Temporal stability of the style of faulting. Bull. Seismol. Soc. Am. 102, 1179–1194 (2012).
2004 | 2 | 21 | 10 | 45 | 4.35 | 34.021 | -116.85 | 13.53 | 1.42 | 301 | 67 | -134 | 188.97 | 48.54 | -31.43 | 4 | W. Yang, E. Hauksson, P. M. Shearer, Computing a large refined catalog of focal mechanisms for southern California (1981-2010): Temporal stability of the style of faulting. Bull. Seismol. Soc. Am. 102, 1179–1194 (2012).
2004 | 2 | 21 | 18 | 50 | 41.36 | 40.3058 | -124.5343 | 20.34 | 3.06 | 40 | 35 | 100 | 207.85 | 55.61 | 83.07 | 3 | NCEDC, Northern California Earthquake Data Center. UC Berkeley Seismol. Lab. (2014), doi:10.7932/NCEDC.
2004 | 2 | 21 | 20 | 12 | 9.18 | 33.3423 | -116.2183 | 12.27 | 1.4 | 303 | 65 | -167 | 207.43 | 78.24 | -25.57 | 4 | W. Yang, E. Hauksson, P. M. Shearer, Computing a large refined catalog of focal mechanisms for southern California (1981-2010): Temporal stability of the style of faulting. Bull. Seismol. Soc. Am. 102, 1179–1194 (2012).
2004 | 2 | 21 | 20 | 36 | 21.13 | 33.0602 | -116.3953 | 12.7 | 2.4 | 8 | 38 | -93 | 191.8 | 52.06 | -87.66 | 4 | W. Yang, E. Hauksson, P. M. Shearer, Computing a large refined catalog of focal mechanisms for southern California (1981-2010): Temporal stability of the style of faulting. Bull. Seismol. Soc. Am. 102, 1179–1194 (2012).
2004 | 2 | 21 | 21 | 55 | 47.79 | 34.761 | -116.2587 | 6.51 | 1.97 | 186 | 70 | -163 | 90.03 | 74.05 | -20.84 | 4 | W. Yang, E. Hauksson, P. M. Shearer, Computing a large refined catalog of focal mechanisms for southern California (1981-2010): Temporal stability of the style of faulting. Bull. Seismol. Soc. Am. 102, 1179–1194 (2012).
2004 | 2 | 22 | 0 | 8 | 25.27 | 38.8152 | -122.7927 | 2.81 | 3.29 | 175 | 50 | -140 | 56.66 | 60.5 | -47.61 | 3 | NCEDC, Northern California Earthquake Data Center. UC Berkeley Seismol. Lab. (2014), doi:10.7932/NCEDC.
2004 | 2 | 22 | 9 | 5 | 30.76 | 36.0327 | -117.7653 | 1.86 | 1.29 | 161 | 59 | -116 | 24.44 | 39.61 | -53.89 | 4 | W. Yang, E. Hauksson, P. M. Shearer, Computing a large refined catalog of focal mechanisms for southern California (1981-2010): Temporal stability of the style of faulting. Bull. Seismol. Soc. Am. 102, 1179–1194 (2012).
2004 | 2 | 23 | 10 | 41 | 53.7 | 36.1078 | -117.8997 | 5.04 | 1.55 | 154 | 61 | -126 | 30.29 | 44.96 | -43.32 | 4 | W. Yang, E. Hauksson, P. M. Shearer, Computing a large refined catalog of focal mechanisms for southern California (1981-2010): Temporal stability of the style of faulting. Bull. Seismol. Soc. Am. 102, 1179–1194 (2012).
2004 | 2 | 23 | 11 | 2 | 16.02 | 36.0775 | -117.8658 | 3.66 | 1.49 | 144 | 83 | -174 | 53.27 | 84.04 | -7.04 | 4 | W. Yang, E. Hauksson, P. M. Shearer, Computing a large refined catalog of focal mechanisms for southern California (1981-2010): Temporal stability of the style of faulting. Bull. Seismol. Soc. Am. 102, 1179–1194 (2012).
2004 | 2 | 23 | 20 | 39 | 2.58 | 34.2667 | -116.7703 | 4.1 | 2.02 | 162 | 73 | -174 | 70.24 | 84.26 | -17.09 | 4 | W. Yang, E. Hauksson, P. M. Shearer, Computing a large refined catalog of focal mechanisms for southern California (1981-2010): Temporal stability of the style of faulting. Bull. Seismol. Soc. Am. 102, 1179–1194 (2012).
2004 | 2 | 24 | 4 | 45 | 10.15 | 34.5703 | -116.5585 | 7.5 | 1.3 | 264 | 88 | -170 | 173.65 | 80.01 | -2.03 | 4 | W. Yang, E. Hauksson, P. M. Shearer, Computing a large refined catalog of focal mechanisms for southern California (1981-2010): Temporal stability of the style of faulting. Bull. Seismol. Soc. Am. 102, 1179–1194 (2012).
2004 | 2 | 24 | 15 | 28 | 3.98 | 34.1228 | -116.3977 | 8.88 | 2.12 | 129 | 79 | -168 | 36.68 | 78.22 | -11.24 | 4 | W. Yang, E. Hauksson, P. M. Shearer, Computing a large refined catalog of focal mechanisms for southern California (1981-2010): Temporal stability of the style of faulting. Bull. Seismol. Soc. Am. 102, 1179–1194 (2012).
2004 | 2 | 25 | 0 | 7 | 3.02 | 36.8293 | -121.5547 | 5.01 | 3.15 | 70 | 45 | 50 | 299.88 | 57.2 | 122.73 | 3 | NCEDC, Northern California Earthquake Data Center. UC Berkeley Seismol. Lab. (2014), doi:10.7932/NCEDC.
2004 | 2 | 25 | 0 | 19 | 54.08 | 34.2668 | -116.7705 | 4.13 | 2.06 | 159 | 79 | -157 | 64.37 | 67.45 | -11.92 | 4 | W. Yang, E. Hauksson, P. M. Shearer, Computing a large refined catalog of focal mechanisms for southern California (1981-2010): Temporal stability of the style of faulting. Bull. Seismol. Soc. Am. 102, 1179–1194 (2012).
2004 | 2 | 25 | 4 | 11 | 24.79 | 34.0575 | -117.259 | 10.73 | 1.55 | 335 | 51 | -129 | 207.15 | 52.85 | -52.15 | 4 | W. Yang, E. Hauksson, P. M. Shearer, Computing a large refined catalog of focal mechanisms for southern California (1981-2010): Temporal stability of the style of faulting. Bull. Seismol. Soc. Am. 102, 1179–1194 (2012).
2004 | 2 | 25 | 5 | 47 | 32.66 | 35.9722 | -117.2947 | 4.94 | 1.91 | 328 | 28 | -156 | 216.54 | 78.99 | -64.09 | 4 | W. Yang, E. Hauksson, P. M. Shearer, Computing a large refined catalog of focal mechanisms for southern California (1981-2010): Temporal stability of the style of faulting. Bull. Seismol. Soc. Am. 102, 1179–1194 (2012).
2004 | 2 | 25 | 9 | 21 | 6.66 | 34.0588 | -117.259 | 10.82 | 1.69 | 352 | 54 | -111 | 205.15 | 40.95 | -63.75 | 4 | W. Yang, E. Hauksson, P. M. Shearer, Computing a large refined catalog of focal mechanisms for southern California (1981-2010): Temporal stability of the style of faulting. Bull. Seismol. Soc. Am. 102, 1179–1194 (2012).
2004 | 2 | 25 | 11 | 2 | 46.02 | 34.0037 | -116.3265 | 8.79 | 2.28 | 335 | 53 | -147 | 223.65 | 64.22 | -41.94 | 4 | W. Yang, E. Hauksson, P. M. Shearer, Computing a large refined catalog of focal mechanisms for southern California (1981-2010): Temporal stability of the style of faulting. Bull. Seismol. Soc. Am. 102, 1179–1194 (2012).
2004 | 2 | 25 | 11 | 53 | 12 | 13.62 | -92.54 | 12 | 5.3 | 114 | 73 | 94 | 280.55 | 17.45 | 77.15 | 1 | International Seismological Centre (ISC) Bulletin (http://www.isc.ac.uk/iscbulletin/search/fmechanisms/)
2004 | 2 | 25 | 11 | 59 | 50.56 | 33.9658 | -116.331 | 6.5 | 1.3 | 181 | 88 | 167 | 271.46 | 77.01 | 2.05 | 4 | W. Yang, E. Hauksson, P. M. Shearer, Computing a large refined catalog of focal mechanisms for southern California (1981-2010): Temporal stability of the style of faulting. Bull. Seismol. Soc. Am. 102, 1179–1194 (2012).
2004 | 2 | 25 | 22 | 23 | 1.78 | 33.8267 | -117.029 | 15.17 | 3.58 | 336 | 45 | -179 | 245.29 | 89.29 | -45 | 4 | W. Yang, E. Hauksson, P. M. Shearer, Computing a large refined catalog of focal mechanisms for southern California (1981-2010): Temporal stability of the style of faulting. Bull. Seismol. Soc. Am. 102, 1179–1194 (2012).
2004 | 2 | 27 | 3 | 10 | 18.24 | 35.0837 | -119.125 | 11.61 | 2.22 | 148 | 53 | 130 | 273.65 | 52.28 | 49.54 | 4 | W. Yang, E. Hauksson, P. M. Shearer, Computing a large refined catalog of focal mechanisms for southern California (1981-2010): Temporal stability of the style of faulting. Bull. Seismol. Soc. Am. 102, 1179–1194 (2012).
2004 | 2 | 27 | 3 | 20 | 27.3 | 34.591 | -116.6143 | 11.11 | 1.69 | 29 | 62 | -52 | 150 | 45.91 | -139.18 | 4 | W. Yang, E. Hauksson, P. M. Shearer, Computing a large refined catalog of focal mechanisms for southern California (1981-2010): Temporal stability of the style of faulting. Bull. Seismol. Soc. Am. 102, 1179–1194 (2012).
2004 | 2 | 27 | 7 | 37 | 18.23 | 34.059 | -117.2592 | 10.81 | 3.08 | 327 | 55 | -136 | 208.02 | 55.32 | -44.23 | 4 | W. Yang, E. Hauksson, P. M. Shearer, Computing a large refined catalog of focal mechanisms for southern California (1981-2010): Temporal stability of the style of faulting. Bull. Seismol. Soc. Am. 102, 1179–1194 (2012).
2004 | 2 | 27 | 8 | 3 | 56.52 | 34.0598 | -117.2592 | 10.93 | 2.08 | 317 | 68 | -140 | 209.55 | 53.42 | -27.81 | 4 | W. Yang, E. Hauksson, P. M. Shearer, Computing a large refined catalog of focal mechanisms for southern California (1981-2010): Temporal stability of the style of faulting. Bull. Seismol. Soc. Am. 102, 1179–1194 (2012).
2004 | 2 | 27 | 8 | 33 | 5 | 35.5768 | -120.8618 | 3.296 | 3.82 | 90 | 35 | 80 | 282.15 | 55.61 | 96.93 | 16 | Focal mechanisms from U.S. Geological Survey Advanced National Seismic System (ANSS) Comprehensive Catalog of Earthquake Events and Products, https://www.sciencebase.gov/catalog/item/52eab950e4b0444d1ce67917
2004 | 2 | 28 | 1 | 57 | 0 | 51.02 | -130.47 | 12 | 4.6 | 154 | 73 | 162 | 249.43 | 72.81 | 17.82 | 5 | J. Ristau, G. C. Rogers, J. F. Cassidy, Moment magnitude-local magnitude calibration for earthquakes off Canada’s West Coast. Bull. Seismol. Soc. Am. 93, 2296–2300 (2003), and other references.
2004 | 2 | 28 | 1 | 57 | 41 | 50.945 | -130.644 | 10 | 4.7 | 250 | 73 | 18 | 154.57 | 72.81 | 162.18 | 17 | Moment tensors from U.S. Geological Survey Advanced National Seismic System (ANSS) Comprehensive Catalog of Earthquake Events and Products, https://www.sciencebase.gov/catalog/item/52eab950e4b0444d1ce67917
2004 | 2 | 28 | 2 | 0 | 0 | 50.94 | -130.53 | 12 | 4.6 | 155 | 62 | 178 | 245.94 | 88.23 | 28.01 | 5 | J. Ristau, G. C. Rogers, J. F. Cassidy, Moment magnitude-local magnitude calibration for earthquakes off Canada’s West Coast. Bull. Seismol. Soc. Am. 93, 2296–2300 (2003), and other references.
2004 | 2 | 28 | 2 | 0 | 43 | 50.933 | -130.63 | 10 | 4.7 | 155 | 62 | 178 | 245.94 | 88.23 | 28.01 | 17 | Moment tensors from U.S. Geological Survey Advanced National Seismic System (ANSS) Comprehensive Catalog of Earthquake Events and Products, https://www.sciencebase.gov/catalog/item/52eab950e4b0444d1ce67917
2004 | 2 | 28 | 2 | 5 | 0 | 50.93 | -130.52 | 12 | 4.8 | 157 | 75 | 149 | 255.84 | 60.17 | 17.36 | 5 | J. Ristau, G. C. Rogers, J. F. Cassidy, Moment magnitude-local magnitude calibration for earthquakes off Canada’s West Coast. Bull. Seismol. Soc. Am. 93, 2296–2300 (2003), and other references.
2004 | 2 | 28 | 2 | 5 | 17 | 50.96 | -130.65 | 10 | 4.8 | 255 | 60 | 17 | 156.31 | 75.33 | 148.88 | 17 | Moment tensors from U.S. Geological Survey Advanced National Seismic System (ANSS) Comprehensive Catalog of Earthquake Events and Products, https://www.sciencebase.gov/catalog/item/52eab950e4b0444d1ce67917
2004 | 2 | 28 | 2 | 54 | 0 | 51.002 | -130.527 | 6 | 4.1 | 140 | 43 | 159 | 245.68 | 75.85 | 48.96 | 7 | J. Ristau, G. C. Rogers, J. F. Cassidy, Stress in western Canada from regional moment tensor analysis. Can. J. Earth Sci. 44, 127–148 (2007).
2004 | 2 | 28 | 4 | 42 | 19.42 | 35.7192 | -121.0605 | 5 | 3.46 | 150 | 60 | 130 | 270.79 | 48.44 | 41.93 | 3 | NCEDC, Northern California Earthquake Data Center. UC Berkeley Seismol. Lab. (2014), doi:10.7932/NCEDC.
2004 | 2 | 28 | 11 | 8 | 53.79 | 33.1072 | -116.4615 | 11.96 | 2.04 | 131 | 83 | 173 | 221.86 | 83.05 | 7.05 | 4 | W. Yang, E. Hauksson, P. M. Shearer, Computing a large refined catalog of focal mechanisms for southern California (1981-2010): Temporal stability of the style of faulting. Bull. Seismol. Soc. Am. 102, 1179–1194 (2012).
2004 | 2 | 28 | 16 | 10 | 52.92 | 33.236 | -116.1068 | 10.23 | 2.25 | 314 | 89 | 167 | 44.23 | 77 | 1.03 | 4 | W. Yang, E. Hauksson, P. M. Shearer, Computing a large refined catalog of focal mechanisms for southern California (1981-2010): Temporal stability of the style of faulting. Bull. Seismol. Soc. Am. 102, 1179–1194 (2012).
2004 | 2 | 28 | 20 | 45 | 22.8 | 33.3737 | -116.2657 | 11.72 | 2.81 | 127 | 81 | -166 | 34.77 | 76.18 | -9.27 | 4 | W. Yang, E. Hauksson, P. M. Shearer, Computing a large refined catalog of focal mechanisms for southern California (1981-2010): Temporal stability of the style of faulting. Bull. Seismol. Soc. Am. 102, 1179–1194 (2012).
2004 | 2 | 29 | 6 | 25 | 17.49 | 35.7612 | -117.7387 | 7.97 | 2.88 | 315 | 70 | -160 | 217.9 | 71.25 | -21.17 | 4 | W. Yang, E. Hauksson, P. M. Shearer, Computing a large refined catalog of focal mechanisms for southern California (1981-2010): Temporal stability of the style of faulting. Bull. Seismol. Soc. Am. 102, 1179–1194 (2012).
2004 | 2 | 29 | 6 | 29 | 10.29 | 35.7598 | -117.7292 | 8.87 | 1.17 | 119 | 82 | -171 | 27.74 | 81.09 | -8.1 | 4 | W. Yang, E. Hauksson, P. M. Shearer, Computing a large refined catalog of focal mechanisms for southern California (1981-2010): Temporal stability of the style of faulting. Bull. Seismol. Soc. Am. 102, 1179–1194 (2012).
2004 | 2 | 29 | 6 | 31 | 3.93 | 35.7648 | -117.7367 | 8.33 | 1.87 | 309 | 75 | -173 | 217.18 | 83.24 | -15.11 | 4 | W. Yang, E. Hauksson, P. M. Shearer, Computing a large refined catalog of focal mechanisms for southern California (1981-2010): Temporal stability of the style of faulting. Bull. Seismol. Soc. Am. 102, 1179–1194 (2012).
2004 | 2 | 29 | 12 | 41 | 21.52 | 33.408 | -116.9392 | 14.52 | 2 | 109 | 87 | 178 | 199.1 | 88 | 3 | 4 | W. Yang, E. Hauksson, P. M. Shearer, Computing a large refined catalog of focal mechanisms for southern California (1981-2010): Temporal stability of the style of faulting. Bull. Seismol. Soc. Am. 102, 1179–1194 (2012).
2004 | 3 | 1 | 0 | 17 | 46.64 | 33.9953 | -116.6813 | 11.69 | 2.14 | 91 | 42 | 106 | 249.9 | 49.97 | 76.06 | 4 | W. Yang, E. Hauksson, P. M. Shearer, Computing a large refined catalog of focal mechanisms for southern California (1981-2010): Temporal stability of the style of faulting. Bull. Seismol. Soc. Am. 102, 1179–1194 (2012).
2004 | 3 | 2 | 18 | 37 | 49.4 | 34.0217 | -116.657 | 13.29 | 1.5 | 224 | 54 | -67 | 8.16 | 41.87 | -118.27 | 4 | W. Yang, E. Hauksson, P. M. Shearer, Computing a large refined catalog of focal mechanisms for southern California (1981-2010): Temporal stability of the style of faulting. Bull. Seismol. Soc. Am. 102, 1179–1194 (2012).
2004 | 3 | 3 | 0 | 31 | 30.81 | 34.3575 | -116.1418 | 5.55 | 2.25 | 154 | 73 | -161 | 58.25 | 71.86 | -17.92 | 4 | W. Yang, E. Hauksson, P. M. Shearer, Computing a large refined catalog of focal mechanisms for southern California (1981-2010): Temporal stability of the style of faulting. Bull. Seismol. Soc. Am. 102, 1179–1194 (2012).
2004 | 3 | 3 | 1 | 44 | 54.39 | 34.2332 | -116.7508 | 13.08 | 1.7 | 152 | 85 | 176 | 242.35 | 86.02 | 5.01 | 4 | W. Yang, E. Hauksson, P. M. Shearer, Computing a large refined catalog of focal mechanisms for southern California (1981-2010): Temporal stability of the style of faulting. Bull. Seismol. Soc. Am. 102, 1179–1194 (2012).
2004 | 3 | 3 | 12 | 21 | 33 | 14.85 | -94.36 | 12 | 5.2 | 125 | 72 | 97 | 283.33 | 19.27 | 69.44 | 1 | International Seismological Centre (ISC) Bulletin (http://www.isc.ac.uk/iscbulletin/search/fmechanisms/)
2004 | 3 | 3 | 13 | 19 | 22.75 | 33.8927 | -116.5628 | 15.1 | 1.55 | 291 | 44 | 169 | 28.96 | 82.38 | 46.53 | 4 | W. Yang, E. Hauksson, P. M. Shearer, Computing a large refined catalog of focal mechanisms for southern California (1981-2010): Temporal stability of the style of faulting. Bull. Seismol. Soc. Am. 102, 1179–1194 (2012).
2004 | 3 | 3 | 14 | 36 | 58.94 | 34.1047 | -117.2663 | 13.02 | 2.26 | 210 | 48 | -58 | 346.96 | 50.93 | -120.48 | 4 | W. Yang, E. Hauksson, P. M. Shearer, Computing a large refined catalog of focal mechanisms for southern California (1981-2010): Temporal stability of the style of faulting. Bull. Seismol. Soc. Am. 102, 1179–1194 (2012).
2004 | 3 | 3 | 19 | 2 | 5.99 | 34.3497 | -116.4715 | 9.79 | 2.11 | 212 | 58 | 173 | 305.72 | 84.07 | 32.19 | 4 | W. Yang, E. Hauksson, P. M. Shearer, Computing a large refined catalog of focal mechanisms for southern California (1981-2010): Temporal stability of the style of faulting. Bull. Seismol. Soc. Am. 102, 1179–1194 (2012).
2004 | 3 | 4 | 6 | 34 | 18.1 | 34.229 | -119.1802 | 12.67 | 2.44 | 316 | 67 | -157 | 216.58 | 68.92 | -24.76 | 4 | W. Yang, E. Hauksson, P. M. Shearer, Computing a large refined catalog of focal mechanisms for southern California (1981-2010): Temporal stability of the style of faulting. Bull. Seismol. Soc. Am. 102, 1179–1194 (2012).
2004 | 3 | 4 | 10 | 48 | 56.13 | 34.5887 | -116.6028 | 11.02 | 1.73 | 22 | 83 | -175 | 291.39 | 85.04 | -7.03 | 4 | W. Yang, E. Hauksson, P. M. Shearer, Computing a large refined catalog of focal mechanisms for southern California (1981-2010): Temporal stability of the style of faulting. Bull. Seismol. Soc. Am. 102, 1179–1194 (2012).
2004 | 3 | 4 | 12 | 35 | 16.41 | 33.8857 | -117.8682 | 7.66 | 2.94 | 73 | 44 | 83 | 262.69 | 46.41 | 96.71 | 4 | W. Yang, E. Hauksson, P. M. Shearer, Computing a large refined catalog of focal mechanisms for southern California (1981-2010): Temporal stability of the style of faulting. Bull. Seismol. Soc. Am. 102, 1179–1194 (2012).
2004 | 3 | 4 | 23 | 58 | 55.55 | 35.0903 | -119.0028 | 22.83 | 2.5 | 306 | 73 | 143 | 48.42 | 54.86 | 20.95 | 4 | W. Yang, E. Hauksson, P. M. Shearer, Computing a large refined catalog of focal mechanisms for southern California (1981-2010): Temporal stability of the style of faulting. Bull. Seismol. Soc. Am. 102, 1179–1194 (2012).
2004 | 3 | 4 | NaN | 3 | 0 | 48.622 | -128.91 | 9 | 4.2 | 115 | 85 | 179 | 205.09 | 89 | 5 | 7 | J. Ristau, G. C. Rogers, J. F. Cassidy, Stress in western Canada from regional moment tensor analysis. Can. J. Earth Sci. 44, 127–148 (2007).
2004 | 3 | 5 | 3 | 46 | 9.04 | 34.8012 | -116.3585 | 8.33 | 2.26 | 338 | 79 | -179 | 247.81 | 89.02 | -11 | 4 | W. Yang, E. Hauksson, P. M. Shearer, Computing a large refined catalog of focal mechanisms for southern California (1981-2010): Temporal stability of the style of faulting. Bull. Seismol. Soc. Am. 102, 1179–1194 (2012).
2004 | 3 | 5 | 5 | 9 | 16.39 | 35.5758 | -120.8557 | 7.24 | 3.25 | 85 | 45 | 40 | 324.32 | 62.97 | 127.45 | 3 | NCEDC, Northern California Earthquake Data Center. UC Berkeley Seismol. Lab. (2014), doi:10.7932/NCEDC.
2004 | 3 | 5 | 23 | 27 | 40.68 | 34.0335 | -117.186 | 10.43 | 1.97 | 171 | 46 | -75 | 329.91 | 45.99 | -105 | 4 | W. Yang, E. Hauksson, P. M. Shearer, Computing a large refined catalog of focal mechanisms for southern California (1981-2010): Temporal stability of the style of faulting. Bull. Seismol. Soc. Am. 102, 1179–1194 (2012).
2004 | 3 | 6 | 5 | 17 | 40 | 36.0062 | -117.8702 | 3.84 | 1.1 | 171 | 79 | 159 | 265.19 | 69.4 | 11.76 | 4 | W. Yang, E. Hauksson, P. M. Shearer, Computing a large refined catalog of focal mechanisms for southern California (1981-2010): Temporal stability of the style of faulting. Bull. Seismol. Soc. Am. 102, 1179–1194 (2012).
2004 | 3 | 6 | 7 | 17 | 2.79 | 36.012 | -117.7862 | 0.82 | 1.24 | 277 | 56 | 101 | 77.83 | 35.53 | 74.2 | 4 | W. Yang, E. Hauksson, P. M. Shearer, Computing a large refined catalog of focal mechanisms for southern California (1981-2010): Temporal stability of the style of faulting. Bull. Seismol. Soc. Am. 102, 1179–1194 (2012).
2004 | 3 | 6 | 9 | 36 | 13.45 | 35.7747 | -118.0697 | 11.53 | 1.5 | 152 | 38 | -110 | 356.79 | 54.65 | -75.04 | 4 | W. Yang, E. Hauksson, P. M. Shearer, Computing a large refined catalog of focal mechanisms for southern California (1981-2010): Temporal stability of the style of faulting. Bull. Seismol. Soc. Am. 102, 1179–1194 (2012).
2004 | 3 | 6 | 17 | 43 | 6.12 | 34.0292 | -117.2498 | 17.91 | 1.57 | 2 | 71 | -156 | 263.75 | 67.38 | -20.65 | 4 | W. Yang, E. Hauksson, P. M. Shearer, Computing a large refined catalog of focal mechanisms for southern California (1981-2010): Temporal stability of the style of faulting. Bull. Seismol. Soc. Am. 102, 1179–1194 (2012).
2004 | 3 | 6 | 18 | 22 | 5.86 | 35.5743 | -120.8678 | 3.66 | 3.39 | 25 | 25 | -60 | 172.5 | 68.53 | -103.12 | 3 | NCEDC, Northern California Earthquake Data Center. UC Berkeley Seismol. Lab. (2014), doi:10.7932/NCEDC.
2004 | 3 | 7 | 10 | 0 | 14.91 | 33.9802 | -116.6645 | 16.88 | 1.45 | 307 | 80 | 158 | 41.01 | 68.35 | 10.77 | 4 | W. Yang, E. Hauksson, P. M. Shearer, Computing a large refined catalog of focal mechanisms for southern California (1981-2010): Temporal stability of the style of faulting. Bull. Seismol. Soc. Am. 102, 1179–1194 (2012).
2004 | 3 | 7 | 12 | 5 | 13.8 | 33.1947 | -116.041 | 4.34 | 1.94 | 123 | 82 | 168 | 214.69 | 78.12 | 8.18 | 4 | W. Yang, E. Hauksson, P. M. Shearer, Computing a large refined catalog of focal mechanisms for southern California (1981-2010): Temporal stability of the style of faulting. Bull. Seismol. Soc. Am. 102, 1179–1194 (2012).
2004 | 3 | 7 | 16 | 0 | 17.32 | 33.8058 | -116.1822 | 7.98 | 2.12 | 153 | 61 | -111 | 11.37 | 35.26 | -57.12 | 4 | W. Yang, E. Hauksson, P. M. Shearer, Computing a large refined catalog of focal mechanisms for southern California (1981-2010): Temporal stability of the style of faulting. Bull. Seismol. Soc. Am. 102, 1179–1194 (2012).
2004 | 3 | 8 | 8 | 41 | 12.81 | 33.617 | -115.9582 | 9.35 | 1.32 | 315 | 70 | -175 | 223.29 | 85.3 | -20.07 | 4 | W. Yang, E. Hauksson, P. M. Shearer, Computing a large refined catalog of focal mechanisms for southern California (1981-2010): Temporal stability of the style of faulting. Bull. Seismol. Soc. Am. 102, 1179–1194 (2012).
2004 | 3 | 8 | 18 | 16 | 38.02 | 34.6918 | -116.2875 | 6.83 | 2.19 | 195 | 43 | -133 | 66.89 | 60.08 | -57.54 | 4 | W. Yang, E. Hauksson, P. M. Shearer, Computing a large refined catalog of focal mechanisms for southern California (1981-2010): Temporal stability of the style of faulting. Bull. Seismol. Soc. Am. 102, 1179–1194 (2012).
2004 | 3 | 8 | 19 | 18 | 42.74 | 34.383 | -116.4765 | 7.3 | 2.26 | 222 | 39 | -103 | 58.55 | 52.18 | -79.68 | 4 | W. Yang, E. Hauksson, P. M. Shearer, Computing a large refined catalog of focal mechanisms for southern California (1981-2010): Temporal stability of the style of faulting. Bull. Seismol. Soc. Am. 102, 1179–1194 (2012).
2004 | 3 | 9 | 4 | 3 | 16.81 | 34.017 | -116.3167 | 8.4 | 1.74 | 353 | 84 | -167 | 261.62 | 77.07 | -6.16 | 4 | W. Yang, E. Hauksson, P. M. Shearer, Computing a large refined catalog of focal mechanisms for southern California (1981-2010): Temporal stability of the style of faulting. Bull. Seismol. Soc. Am. 102, 1179–1194 (2012).
2004 | 3 | 9 | 8 | 48 | 43.74 | 34.0548 | -117.2585 | 10.58 | 1.54 | 326 | 49 | -125 | 192.86 | 51.81 | -56.58 | 4 | W. Yang, E. Hauksson, P. M. Shearer, Computing a large refined catalog of focal mechanisms for southern California (1981-2010): Temporal stability of the style of faulting. Bull. Seismol. Soc. Am. 102, 1179–1194 (2012).
2004 | 3 | 9 | 16 | 17 | 19.4 | 35.7867 | -118.0447 | 9.56 | 1.3 | 146 | 50 | -111 | 356.85 | 44.34 | -66.87 | 4 | W. Yang, E. Hauksson, P. M. Shearer, Computing a large refined catalog of focal mechanisms for southern California (1981-2010): Temporal stability of the style of faulting. Bull. Seismol. Soc. Am. 102, 1179–1194 (2012).
2004 | 3 | 9 | 20 | 24 | 11.5 | 33.6518 | -116.7257 | 16.97 | 1.21 | 322 | 31 | 143 | 84.86 | 71.94 | 64.37 | 4 | W. Yang, E. Hauksson, P. M. Shearer, Computing a large refined catalog of focal mechanisms for southern California (1981-2010): Temporal stability of the style of faulting. Bull. Seismol. Soc. Am. 102, 1179–1194 (2012).
2004 | 3 | 9 | 22 | 42 | 19.09 | 33.5008 | -116.4568 | 6.38 | 1.68 | 320 | 66 | -152 | 217.8 | 64.6 | -26.76 | 4 | W. Yang, E. Hauksson, P. M. Shearer, Computing a large refined catalog of focal mechanisms for southern California (1981-2010): Temporal stability of the style of faulting. Bull. Seismol. Soc. Am. 102, 1179–1194 (2012).
2004 | 3 | 10 | 0 | 40 | 3.95 | 35.539 | -120.9043 | 3.33 | 3.37 | 60 | 55 | -30 | 168.32 | 65.82 | -141.04 | 3 | NCEDC, Northern California Earthquake Data Center. UC Berkeley Seismol. Lab. (2014), doi:10.7932/NCEDC.
2004 | 3 | 10 | 6 | 13 | 2.9 | 35.5782 | -120.7848 | 3.17 | 3.55 | 55 | 55 | 20 | 313.21 | 73.73 | 143.31 | 3 | NCEDC, Northern California Earthquake Data Center. UC Berkeley Seismol. Lab. (2014), doi:10.7932/NCEDC.
2004 | 3 | 10 | 7 | 57 | 6.71 | 33.0323 | -116.4787 | 9.95 | 1.19 | 353 | 73 | -163 | 257.89 | 73.76 | -17.73 | 4 | W. Yang, E. Hauksson, P. M. Shearer, Computing a large refined catalog of focal mechanisms for southern California (1981-2010): Temporal stability of the style of faulting. Bull. Seismol. Soc. Am. 102, 1179–1194 (2012).
2004 | 3 | 10 | 9 | 10 | 15.44 | 34.139 | -116.9715 | 13.74 | 1.54 | 304 | 89 | -167 | 213.77 | 77 | -1.03 | 4 | W. Yang, E. Hauksson, P. M. Shearer, Computing a large refined catalog of focal mechanisms for southern California (1981-2010): Temporal stability of the style of faulting. Bull. Seismol. Soc. Am. 102, 1179–1194 (2012).
2004 | 3 | 10 | 9 | 27 | 57.01 | 34.1393 | -116.972 | 13.76 | 1.12 | 108 | 77 | 145 | 206.95 | 56.02 | 15.74 | 4 | W. Yang, E. Hauksson, P. M. Shearer, Computing a large refined catalog of focal mechanisms for southern California (1981-2010): Temporal stability of the style of faulting. Bull. Seismol. Soc. Am. 102, 1179–1194 (2012).
2004 | 3 | 10 | 12 | 8 | 57.65 | 33.5608 | -116.6478 | 13.27 | 1.16 | 203 | 35 | -77 | 7.26 | 56.02 | -98.95 | 4 | W. Yang, E. Hauksson, P. M. Shearer, Computing a large refined catalog of focal mechanisms for southern California (1981-2010): Temporal stability of the style of faulting. Bull. Seismol. Soc. Am. 102, 1179–1194 (2012).
2004 | 3 | 10 | 14 | 35 | 40.35 | 35.5747 | -120.7837 | 4.07 | 3.02 | 85 | 30 | 40 | 318.99 | 71.25 | 113.86 | 3 | NCEDC, Northern California Earthquake Data Center. UC Berkeley Seismol. Lab. (2014), doi:10.7932/NCEDC.
2004 | 3 | 11 | 6 | 5 | 26.22 | 35.4075 | -117.7988 | 9.43 | 2.81 | 152 | 89 | 173 | 242.12 | 83 | 1.01 | 4 | W. Yang, E. Hauksson, P. M. Shearer, Computing a large refined catalog of focal mechanisms for southern California (1981-2010): Temporal stability of the style of faulting. Bull. Seismol. Soc. Am. 102, 1179–1194 (2012).
2004 | 3 | 11 | 7 | 0 | 27 | 35.7103 | -121.1407 | 7.885 | 3.7 | 100 | 45 | 90 | 280 | 45 | 90 | 17 | Moment tensors from U.S. Geological Survey Advanced National Seismic System (ANSS) Comprehensive Catalog of Earthquake Events and Products, https://www.sciencebase.gov/catalog/item/52eab950e4b0444d1ce67917
2004 | 3 | 11 | 8 | 52 | 8.69 | 34.3015 | -116.8435 | 5.42 | 1.74 | 106 | 75 | 175 | 197.3 | 85.17 | 15.05 | 4 | W. Yang, E. Hauksson, P. M. Shearer, Computing a large refined catalog of focal mechanisms for southern California (1981-2010): Temporal stability of the style of faulting. Bull. Seismol. Soc. Am. 102, 1179–1194 (2012).
2004 | 3 | 11 | 10 | 51 | 48.83 | 33.7047 | -116.8048 | 17 | 1.21 | 22 | 80 | 119 | 129.39 | 30.53 | 19.99 | 4 | W. Yang, E. Hauksson, P. M. Shearer, Computing a large refined catalog of focal mechanisms for southern California (1981-2010): Temporal stability of the style of faulting. Bull. Seismol. Soc. Am. 102, 1179–1194 (2012).
2004 | 3 | 12 | 4 | 56 | 19.02 | 33.891 | -117.0292 | 16.61 | 2.43 | 177 | 87 | -161 | 85.97 | 71.03 | -3.17 | 4 | W. Yang, E. Hauksson, P. M. Shearer, Computing a large refined catalog of focal mechanisms for southern California (1981-2010): Temporal stability of the style of faulting. Bull. Seismol. Soc. Am. 102, 1179–1194 (2012).
2004 | 3 | 12 | 8 | 39 | 48.36 | 34.0612 | -117.1072 | 10.85 | 1.41 | 328 | 71 | 175 | 59.63 | 85.27 | 19.07 | 4 | W. Yang, E. Hauksson, P. M. Shearer, Computing a large refined catalog of focal mechanisms for southern California (1981-2010): Temporal stability of the style of faulting. Bull. Seismol. Soc. Am. 102, 1179–1194 (2012).
2004 | 3 | 12 | 13 | 51 | 10.86 | 32.9528 | -115.5012 | 9.11 | 2.24 | 5 | 41 | -148 | 249.75 | 69.66 | -53.6 | 4 | W. Yang, E. Hauksson, P. M. Shearer, Computing a large refined catalog of focal mechanisms for southern California (1981-2010): Temporal stability of the style of faulting. Bull. Seismol. Soc. Am. 102, 1179–1194 (2012).
2004 | 3 | 12 | 18 | 57 | 54.87 | 34.0537 | -117.2588 | 10.51 | 2.1 | 16 | 39 | -82 | 185.75 | 51.45 | -96.43 | 4 | W. Yang, E. Hauksson, P. M. Shearer, Computing a large refined catalog of focal mechanisms for southern California (1981-2010): Temporal stability of the style of faulting. Bull. Seismol. Soc. Am. 102, 1179–1194 (2012).
2004 | 3 | 13 | 14 | 2 | 29 | 18 | -103.67 | 20.5 | 5.1 | 178 | 83 | -21 | 270.68 | 69.16 | -172.51 | 1 | International Seismological Centre (ISC) Bulletin (http://www.isc.ac.uk/iscbulletin/search/fmechanisms/)
2004 | 3 | 13 | 14 | 14 | 18 | 35.5467 | -120.8648 | 6.511 | 3.55 | 80 | 35 | 20 | 333.4 | 78.69 | 123.34 | 16 | Focal mechanisms from U.S. Geological Survey Advanced National Seismic System (ANSS) Comprehensive Catalog of Earthquake Events and Products, https://www.sciencebase.gov/catalog/item/52eab950e4b0444d1ce67917
2004 | 3 | 13 | 15 | 38 | 33.51 | 34.2985 | -116.8333 | 4.76 | 2.3 | 297 | 84 | -178 | 206.79 | 88.01 | -6 | 4 | W. Yang, E. Hauksson, P. M. Shearer, Computing a large refined catalog of focal mechanisms for southern California (1981-2010): Temporal stability of the style of faulting. Bull. Seismol. Soc. Am. 102, 1179–1194 (2012).
2004 | 3 | 14 | 2 | 4 | 58.8 | 33.1948 | -116.0505 | 6.13 | 1.82 | 280 | 87 | 168 | 10.64 | 78.02 | 3.07 | 4 | W. Yang, E. Hauksson, P. M. Shearer, Computing a large refined catalog of focal mechanisms for southern California (1981-2010): Temporal stability of the style of faulting. Bull. Seismol. Soc. Am. 102, 1179–1194 (2012).
2004 | 3 | 14 | 5 | 32 | 50.25 | 33.0738 | -116.4603 | 10.13 | 1.2 | 114 | 84 | -150 | 20.55 | 60.18 | -6.92 | 4 | W. Yang, E. Hauksson, P. M. Shearer, Computing a large refined catalog of focal mechanisms for southern California (1981-2010): Temporal stability of the style of faulting. Bull. Seismol. Soc. Am. 102, 1179–1194 (2012).
2004 | 3 | 14 | 8 | 7 | 35.89 | 33.9988 | -116.8123 | 13.37 | 1.5 | 303 | 83 | 165 | 34.87 | 75.11 | 7.24 | 4 | W. Yang, E. Hauksson, P. M. Shearer, Computing a large refined catalog of focal mechanisms for southern California (1981-2010): Temporal stability of the style of faulting. Bull. Seismol. Soc. Am. 102, 1179–1194 (2012).
2004 | 3 | 14 | 9 | 23 | 44.6 | 33.3098 | -116.8342 | 12.69 | 0.98 | 151 | 86 | 176 | 241.28 | 86.01 | 4.01 | 4 | W. Yang, E. Hauksson, P. M. Shearer, Computing a large refined catalog of focal mechanisms for southern California (1981-2010): Temporal stability of the style of faulting. Bull. Seismol. Soc. Am. 102, 1179–1194 (2012).
2004 | 3 | 14 | 9 | 56 | 28.01 | 34.0553 | -117.2588 | 10.56 | 2.02 | 354 | 60 | -100 | 193.43 | 31.47 | -73.26 | 4 | W. Yang, E. Hauksson, P. M. Shearer, Computing a large refined catalog of focal mechanisms for southern California (1981-2010): Temporal stability of the style of faulting. Bull. Seismol. Soc. Am. 102, 1179–1194 (2012).
2004 | 3 | 14 | 20 | 0 | 17.03 | 33.9578 | -116.3572 | 8.49 | 1.77 | 141 | 89 | 171 | 231.16 | 81 | 1.01 | 4 | W. Yang, E. Hauksson, P. M. Shearer, Computing a large refined catalog of focal mechanisms for southern California (1981-2010): Temporal stability of the style of faulting. Bull. Seismol. Soc. Am. 102, 1179–1194 (2012).
2004 | 3 | 15 | 2 | 40 | 13.88 | 33.1837 | -115.6028 | 5.25 | 2.09 | 328 | 70 | -173 | 235.6 | 83.42 | -20.14 | 4 | W. Yang, E. Hauksson, P. M. Shearer, Computing a large refined catalog of focal mechanisms for southern California (1981-2010): Temporal stability of the style of faulting. Bull. Seismol. Soc. Am. 102, 1179–1194 (2012).
2004 | 3 | 15 | 3 | 46 | 16.24 | 33.72 | -116.7617 | 16.84 | 1.07 | 339 | 48 | -140 | 219.69 | 61.47 | -49.61 | 4 | W. Yang, E. Hauksson, P. M. Shearer, Computing a large refined catalog of focal mechanisms for southern California (1981-2010): Temporal stability of the style of faulting. Bull. Seismol. Soc. Am. 102, 1179–1194 (2012).
2004 | 3 | 16 | 0 | 5 | 53.68 | 33.1957 | -115.5772 | 4.27 | 2.27 | 149 | 86 | -154 | 57.05 | 64.07 | -4.45 | 4 | W. Yang, E. Hauksson, P. M. Shearer, Computing a large refined catalog of focal mechanisms for southern California (1981-2010): Temporal stability of the style of faulting. Bull. Seismol. Soc. Am. 102, 1179–1194 (2012).
2004 | 3 | 16 | 0 | 20 | 35.9 | 33.199 | -115.577 | 3.99 | 2.27 | 155 | 80 | -117 | 46.18 | 28.66 | -21.23 | 4 | W. Yang, E. Hauksson, P. M. Shearer, Computing a large refined catalog of focal mechanisms for southern California (1981-2010): Temporal stability of the style of faulting. Bull. Seismol. Soc. Am. 102, 1179–1194 (2012).
2004 | 3 | 16 | 0 | 30 | 50.42 | 33.1955 | -115.5773 | 4.65 | 3.51 | 323 | 83 | 179 | 53.12 | 89.01 | 7 | 4 | W. Yang, E. Hauksson, P. M. Shearer, Computing a large refined catalog of focal mechanisms for southern California (1981-2010): Temporal stability of the style of faulting. Bull. Seismol. Soc. Am. 102, 1179–1194 (2012).
2004 | 3 | 16 | 0 | 55 | 58.91 | 33.2013 | -115.56 | 3.37 | 1.5 | 327 | 83 | 154 | 60.4 | 64.21 | 7.78 | 4 | W. Yang, E. Hauksson, P. M. Shearer, Computing a large refined catalog of focal mechanisms for southern California (1981-2010): Temporal stability of the style of faulting. Bull. Seismol. Soc. Am. 102, 1179–1194 (2012).
2004 | 3 | 16 | 1 | 36 | 10.45 | 33.1837 | -115.5682 | 4.98 | 1.64 | 5 | 17 | -68 | 162.1 | 74.27 | -96.53 | 4 | W. Yang, E. Hauksson, P. M. Shearer, Computing a large refined catalog of focal mechanisms for southern California (1981-2010): Temporal stability of the style of faulting. Bull. Seismol. Soc. Am. 102, 1179–1194 (2012).
2004 | 3 | 16 | 1 | 39 | 2.19 | 32.7453 | -115.4128 | 10.2 | 2.02 | 204 | 61 | -66 | 341.44 | 36.96 | -126.27 | 4 | W. Yang, E. Hauksson, P. M. Shearer, Computing a large refined catalog of focal mechanisms for southern California (1981-2010): Temporal stability of the style of faulting. Bull. Seismol. Soc. Am. 102, 1179–1194 (2012).
2004 | 3 | 16 | 1 | 41 | 3.99 | 33.1893 | -115.572 | 4.36 | 1.93 | 151 | 88 | -163 | 60.39 | 73.01 | -2.09 | 4 | W. Yang, E. Hauksson, P. M. Shearer, Computing a large refined catalog of focal mechanisms for southern California (1981-2010): Temporal stability of the style of faulting. Bull. Seismol. Soc. Am. 102, 1179–1194 (2012).
2004 | 3 | 16 | 1 | 50 | 16.34 | 33.2008 | -115.577 | 4.03 | 2.89 | 157 | 68 | -118 | 31.83 | 35.05 | -40.72 | 4 | W. Yang, E. Hauksson, P. M. Shearer, Computing a large refined catalog of focal mechanisms for southern California (1981-2010): Temporal stability of the style of faulting. Bull. Seismol. Soc. Am. 102, 1179–1194 (2012).
2004 | 3 | 16 | 2 | 22 | 39.49 | 36.0592 | -117.7035 | 2.52 | 2.53 | 162 | 79 | -172 | 70.46 | 82.15 | -11.11 | 4 | W. Yang, E. Hauksson, P. M. Shearer, Computing a large refined catalog of focal mechanisms for southern California (1981-2010): Temporal stability of the style of faulting. Bull. Seismol. Soc. Am. 102, 1179–1194 (2012).
2004 | 3 | 16 | 5 | 44 | 32.31 | 33.1998 | -115.58 | 4.34 | 2.62 | 36 | 33 | -37 | 158.29 | 70.87 | -117.41 | 4 | W. Yang, E. Hauksson, P. M. Shearer, Computing a large refined catalog of focal mechanisms for southern California (1981-2010): Temporal stability of the style of faulting. Bull. Seismol. Soc. Am. 102, 1179–1194 (2012).
2004 | 3 | 16 | 6 | 38 | 32.57 | 36.805 | -121.5203 | 4.65 | 4.25 | 205 | 70 | -40 | 311.01 | 52.84 | -154.59 | 3 | NCEDC, Northern California Earthquake Data Center. UC Berkeley Seismol. Lab. (2014), doi:10.7932/NCEDC.
2004 | 3 | 16 | 9 | 39 | 11.48 | 33.2412 | -116.2107 | 10.61 | 1.25 | 202 | 54 | -85 | 13.53 | 36.3 | -96.84 | 4 | W. Yang, E. Hauksson, P. M. Shearer, Computing a large refined catalog of focal mechanisms for southern California (1981-2010): Temporal stability of the style of faulting. Bull. Seismol. Soc. Am. 102, 1179–1194 (2012).
2004 | 3 | 16 | 14 | 10 | 51.65 | 33.3092 | -116.331 | 12.42 | 2.25 | 302 | 74 | 180 | 32 | 90 | 16 | 4 | W. Yang, E. Hauksson, P. M. Shearer, Computing a large refined catalog of focal mechanisms for southern California (1981-2010): Temporal stability of the style of faulting. Bull. Seismol. Soc. Am. 102, 1179–1194 (2012).
2004 | 3 | 16 | 15 | 5 | 37.32 | 34.7147 | -116.1513 | 8.61 | 1.84 | 157 | 85 | 173 | 247.61 | 83.03 | 5.04 | 4 | W. Yang, E. Hauksson, P. M. Shearer, Computing a large refined catalog of focal mechanisms for southern California (1981-2010): Temporal stability of the style of faulting. Bull. Seismol. Soc. Am. 102, 1179–1194 (2012).
2004 | 3 | 16 | 20 | 7 | 23.62 | 33.4348 | -116.689 | 12.2 | 1.87 | 321 | 62 | -156 | 219.19 | 68.95 | -30.2 | 4 | W. Yang, E. Hauksson, P. M. Shearer, Computing a large refined catalog of focal mechanisms for southern California (1981-2010): Temporal stability of the style of faulting. Bull. Seismol. Soc. Am. 102, 1179–1194 (2012).
2004 | 3 | 17 | 1 | 5 | 58.63 | 33.5025 | -116.445 | 7.63 | 1.54 | 309 | 74 | -156 | 212 | 66.98 | -17.43 | 4 | W. Yang, E. Hauksson, P. M. Shearer, Computing a large refined catalog of focal mechanisms for southern California (1981-2010): Temporal stability of the style of faulting. Bull. Seismol. Soc. Am. 102, 1179–1194 (2012).
2004 | 3 | 17 | 4 | 35 | 51.75 | 33.7132 | -116.7612 | 16.2 | 1.25 | 208 | 90 | -102 | 118 | 12 | 0 | 4 | W. Yang, E. Hauksson, P. M. Shearer, Computing a large refined catalog of focal mechanisms for southern California (1981-2010): Temporal stability of the style of faulting. Bull. Seismol. Soc. Am. 102, 1179–1194 (2012).
2004 | 3 | 17 | 6 | 24 | 22.9 | 34.6097 | -118.659 | 7.24 | 1.8 | 101 | 54 | 151 | 209.05 | 66.91 | 39.72 | 4 | W. Yang, E. Hauksson, P. M. Shearer, Computing a large refined catalog of focal mechanisms for southern California (1981-2010): Temporal stability of the style of faulting. Bull. Seismol. Soc. Am. 102, 1179–1194 (2012).
2004 | 3 | 17 | 7 | 50 | 3.54 | 35.6685 | -121.1167 | 5.24 | 3.51 | 130 | 45 | 70 | 337.24 | 48.36 | 108.88 | 3 | NCEDC, Northern California Earthquake Data Center. UC Berkeley Seismol. Lab. (2014), doi:10.7932/NCEDC.
2004 | 3 | 17 | 9 | 14 | 27.73 | 34.5147 | -116.2948 | 5.7 | 1.68 | 100 | 76 | -127 | 352.2 | 39.2 | -22.5 | 4 | W. Yang, E. Hauksson, P. M. Shearer, Computing a large refined catalog of focal mechanisms for southern California (1981-2010): Temporal stability of the style of faulting. Bull. Seismol. Soc. Am. 102, 1179–1194 (2012).
2004 | 3 | 17 | 11 | 34 | 0 | 48.332 | -122.225 | 3 | 4.2 | 84 | 80 | 125 | 187.93 | 36.22 | 17.09 | 7 | J. Ristau, G. C. Rogers, J. F. Cassidy, Stress in western Canada from regional moment tensor analysis. Can. J. Earth Sci. 44, 127–148 (2007).
2004 | 3 | 17 | 22 | 43 | 1.85 | 33.1872 | -116.3802 | 12.17 | 1.58 | 343 | 72 | 174 | 74.86 | 84.29 | 18.09 | 4 | W. Yang, E. Hauksson, P. M. Shearer, Computing a large refined catalog of focal mechanisms for southern California (1981-2010): Temporal stability of the style of faulting. Bull. Seismol. Soc. Am. 102, 1179–1194 (2012).
2004 | 3 | 17 | 23 | 53 | 7 | 35.73 | -121.07 | 5 | 4.62 | 105 | 55 | 70 | 317.4 | 39.67 | 116.03 | 2 | R. B. Herrmann, H. M. Benz, C. J. Ammon, Monitoring the earthquake source process in North America. Bull. Seismol. Soc. Am. 101, 2609–2625 (2011).
2004 | 3 | 18 | 0 | 52 | 39.3 | 34.665 | -116.2077 | 7.86 | 2.53 | 0 | 73 | 171 | 92.65 | 81.4 | 17.2 | 4 | W. Yang, E. Hauksson, P. M. Shearer, Computing a large refined catalog of focal mechanisms for southern California (1981-2010): Temporal stability of the style of faulting. Bull. Seismol. Soc. Am. 102, 1179–1194 (2012).
2004 | 3 | 18 | 1 | 41 | 7.77 | 35.7267 | -121.0757 | 4.64 | 3.06 | 55 | 10 | -50 | 194.57 | 82.36 | -96.47 | 3 | NCEDC, Northern California Earthquake Data Center. UC Berkeley Seismol. Lab. (2014), doi:10.7932/NCEDC.
2004 | 3 | 18 | 5 | 40 | 7.01 | 33.6295 | -116.7523 | 15.84 | 1.3 | 296 | 40 | 141 | 57.81 | 66.14 | 56.89 | 4 | W. Yang, E. Hauksson, P. M. Shearer, Computing a large refined catalog of focal mechanisms for southern California (1981-2010): Temporal stability of the style of faulting. Bull. Seismol. Soc. Am. 102, 1179–1194 (2012).
2004 | 3 | 18 | 10 | 26 | 52.74 | 35.7233 | -121.071 | 4.78 | 3.63 | 25 | 60 | -130 | 264.21 | 48.44 | -41.93 | 3 | NCEDC, Northern California Earthquake Data Center. UC Berkeley Seismol. Lab. (2014), doi:10.7932/NCEDC.
2004 | 3 | 18 | 10 | 46 | 36.62 | 34.665 | -116.2082 | 7.82 | 1.77 | 182 | 82 | 178 | 272.28 | 88.02 | 8 | 4 | W. Yang, E. Hauksson, P. M. Shearer, Computing a large refined catalog of focal mechanisms for southern California (1981-2010): Temporal stability of the style of faulting. Bull. Seismol. Soc. Am. 102, 1179–1194 (2012).
2004 | 3 | 18 | 11 | 2 | 38.26 | 33.4828 | -116.4467 | 12.19 | 1.42 | 124 | 60 | -180 | 34 | 90 | -30 | 4 | W. Yang, E. Hauksson, P. M. Shearer, Computing a large refined catalog of focal mechanisms for southern California (1981-2010): Temporal stability of the style of faulting. Bull. Seismol. Soc. Am. 102, 1179–1194 (2012).
2004 | 3 | 18 | 11 | 33 | 31.4 | 32.9788 | -115.9048 | 9.23 | 0.9 | 276 | 76 | -180 | 186 | 90 | -14 | 4 | W. Yang, E. Hauksson, P. M. Shearer, Computing a large refined catalog of focal mechanisms for southern California (1981-2010): Temporal stability of the style of faulting. Bull. Seismol. Soc. Am. 102, 1179–1194 (2012).
2004 | 3 | 18 | 11 | 59 | 36.62 | 35.7183 | -121.0542 | 4.89 | 3.51 | 100 | 35 | 80 | 292.15 | 55.61 | 96.93 | 3 | NCEDC, Northern California Earthquake Data Center. UC Berkeley Seismol. Lab. (2014), doi:10.7932/NCEDC.
2004 | 3 | 18 | 22 | 8 | 42.4 | 34.3083 | -116.9288 | 9.71 | 2.29 | 301 | 78 | -170 | 208.9 | 80.22 | -12.18 | 4 | W. Yang, E. Hauksson, P. M. Shearer, Computing a large refined catalog of focal mechanisms for southern California (1981-2010): Temporal stability of the style of faulting. Bull. Seismol. Soc. Am. 102, 1179–1194 (2012).
2004 | 3 | 19 | 1 | 9 | 22.72 | 34.3087 | -116.9293 | 9.7 | 3.49 | 303 | 79 | -173 | 211.66 | 83.13 | -11.08 | 4 | W. Yang, E. Hauksson, P. M. Shearer, Computing a large refined catalog of focal mechanisms for southern California (1981-2010): Temporal stability of the style of faulting. Bull. Seismol. Soc. Am. 102, 1179–1194 (2012).
2004 | 3 | 19 | 1 | 21 | 52.26 | 34.3083 | -116.9282 | 9.51 | 2.48 | 319 | 87 | 178 | 49.1 | 88 | 3 | 4 | W. Yang, E. Hauksson, P. M. Shearer, Computing a large refined catalog of focal mechanisms for southern California (1981-2010): Temporal stability of the style of faulting. Bull. Seismol. Soc. Am. 102, 1179–1194 (2012).
2004 | 3 | 19 | 2 | 5 | 49.84 | 34.3067 | -116.9267 | 9.64 | 1.78 | 314 | 78 | -177 | 223.38 | 87.07 | -12.02 | 4 | W. Yang, E. Hauksson, P. M. Shearer, Computing a large refined catalog of focal mechanisms for southern California (1981-2010): Temporal stability of the style of faulting. Bull. Seismol. Soc. Am. 102, 1179–1194 (2012).
2004 | 3 | 19 | 2 | 54 | 44.87 | 34.307 | -116.9272 | 9.6 | 2.55 | 323 | 79 | 179 | 53.19 | 89.02 | 11 | 4 | W. Yang, E. Hauksson, P. M. Shearer, Computing a large refined catalog of focal mechanisms for southern California (1981-2010): Temporal stability of the style of faulting. Bull. Seismol. Soc. Am. 102, 1179–1194 (2012).
2004 | 3 | 19 | 5 | 3 | 18.68 | 33.2672 | -116.1093 | 10.65 | 1.88 | 321 | 77 | -179 | 230.78 | 89.03 | -13 | 4 | W. Yang, E. Hauksson, P. M. Shearer, Computing a large refined catalog of focal mechanisms for southern California (1981-2010): Temporal stability of the style of faulting. Bull. Seismol. Soc. Am. 102, 1179–1194 (2012).
2004 | 3 | 19 | 5 | 23 | 10.92 | 33.4763 | -116.5637 | 10.17 | 0.55 | 136 | 39 | -171 | 38.98 | 84.35 | -51.35 | 4 | W. Yang, E. Hauksson, P. M. Shearer, Computing a large refined catalog of focal mechanisms for southern California (1981-2010): Temporal stability of the style of faulting. Bull. Seismol. Soc. Am. 102, 1179–1194 (2012).
2004 | 3 | 19 | 12 | 0 | 4.02 | 34.3057 | -116.9247 | 9.67 | 1.38 | 293 | 83 | -168 | 201.52 | 78.09 | -7.15 | 4 | W. Yang, E. Hauksson, P. M. Shearer, Computing a large refined catalog of focal mechanisms for southern California (1981-2010): Temporal stability of the style of faulting. Bull. Seismol. Soc. Am. 102, 1179–1194 (2012).
2004 | 3 | 19 | 19 | 32 | 6.43 | 34.0627 | -117.2683 | 9.98 | 2.09 | 177 | 87 | 173 | 267.37 | 83.01 | 3.02 | 4 | W. Yang, E. Hauksson, P. M. Shearer, Computing a large refined catalog of focal mechanisms for southern California (1981-2010): Temporal stability of the style of faulting. Bull. Seismol. Soc. Am. 102, 1179–1194 (2012).
2004 | 3 | 20 | 4 | 34 | 24.86 | 33.3652 | -116.2535 | 11.14 | 2.11 | 288 | 75 | 154 | 25.19 | 64.95 | 16.6 | 4 | W. Yang, E. Hauksson, P. M. Shearer, Computing a large refined catalog of focal mechanisms for southern California (1981-2010): Temporal stability of the style of faulting. Bull. Seismol. Soc. Am. 102, 1179–1194 (2012).
2004 | 3 | 20 | 4 | 55 | 37.22 | 33.5173 | -116.5625 | 13.67 | 3.1 | 321 | 78 | -174 | 229.75 | 84.13 | -12.06 | 4 | W. Yang, E. Hauksson, P. M. Shearer, Computing a large refined catalog of focal mechanisms for southern California (1981-2010): Temporal stability of the style of faulting. Bull. Seismol. Soc. Am. 102, 1179–1194 (2012).
2004 | 3 | 20 | 7 | 34 | 52.86 | 33.3102 | -116.8343 | 12.7 | 1.19 | 151 | 89 | 178 | 241.03 | 88 | 1 | 4 | W. Yang, E. Hauksson, P. M. Shearer, Computing a large refined catalog of focal mechanisms for southern California (1981-2010): Temporal stability of the style of faulting. Bull. Seismol. Soc. Am. 102, 1179–1194 (2012).
2004 | 3 | 20 | 10 | 25 | 51.28 | 33.4762 | -116.5638 | 10.16 | 1.08 | 129 | 54 | -158 | 25.64 | 72.36 | -38.08 | 4 | W. Yang, E. Hauksson, P. M. Shearer, Computing a large refined catalog of focal mechanisms for southern California (1981-2010): Temporal stability of the style of faulting. Bull. Seismol. Soc. Am. 102, 1179–1194 (2012).
2004 | 3 | 20 | 11 | 29 | 53.69 | 33.476 | -116.564 | 10.14 | 0.89 | 134 | 51 | 157 | 238.96 | 72.32 | 41.34 | 4 | W. Yang, E. Hauksson, P. M. Shearer, Computing a large refined catalog of focal mechanisms for southern California (1981-2010): Temporal stability of the style of faulting. Bull. Seismol. Soc. Am. 102, 1179–1194 (2012).
2004 | 3 | 20 | 12 | 0 | 33.15 | 34.3048 | -116.9247 | 9.63 | 1.87 | 316 | 80 | -180 | 226 | 90 | -10 | 4 | W. Yang, E. Hauksson, P. M. Shearer, Computing a large refined catalog of focal mechanisms for southern California (1981-2010): Temporal stability of the style of faulting. Bull. Seismol. Soc. Am. 102, 1179–1194 (2012).
2004 | 3 | 20 | 15 | 11 | 22.74 | 36.0092 | -117.8707 | 3.72 | 1.99 | 3 | 87 | -174 | 272.68 | 84.01 | -3.02 | 4 | W. Yang, E. Hauksson, P. M. Shearer, Computing a large refined catalog of focal mechanisms for southern California (1981-2010): Temporal stability of the style of faulting. Bull. Seismol. Soc. Am. 102, 1179–1194 (2012).
2004 | 3 | 20 | 15 | 30 | 21.42 | 36.1602 | -117.8737 | 3.96 | 1.83 | 348 | 89 | -164 | 257.71 | 74 | -1.04 | 4 | W. Yang, E. Hauksson, P. M. Shearer, Computing a large refined catalog of focal mechanisms for southern California (1981-2010): Temporal stability of the style of faulting. Bull. Seismol. Soc. Am. 102, 1179–1194 (2012).
2004 | 3 | 20 | 20 | 18 | 0.57 | 34.3143 | -116.8573 | 5.74 | 1.78 | 150 | 60 | -128 | 27.38 | 46.97 | -43.16 | 4 | W. Yang, E. Hauksson, P. M. Shearer, Computing a large refined catalog of focal mechanisms for southern California (1981-2010): Temporal stability of the style of faulting. Bull. Seismol. Soc. Am. 102, 1179–1194 (2012).
2004 | 3 | 20 | 20 | 28 | 50.42 | 34.8047 | -116.2688 | 7.09 | 2.48 | 352 | 89 | -163 | 261.69 | 73 | -1.05 | 4 | W. Yang, E. Hauksson, P. M. Shearer, Computing a large refined catalog of focal mechanisms for southern California (1981-2010): Temporal stability of the style of faulting. Bull. Seismol. Soc. Am. 102, 1179–1194 (2012).
2004 | 3 | 20 | 21 | 48 | 25.82 | 35.5977 | -120.8782 | 6.44 | 3.38 | 85 | 45 | -90 | 265 | 45 | -90 | 3 | NCEDC, Northern California Earthquake Data Center. UC Berkeley Seismol. Lab. (2014), doi:10.7932/NCEDC.
2004 | 3 | 21 | 1 | 40 | 29.3 | 33.911 | -117.7623 | 5.92 | 2.28 | 285 | 87 | 180 | 15 | 90 | 3 | 4 | W. Yang, E. Hauksson, P. M. Shearer, Computing a large refined catalog of focal mechanisms for southern California (1981-2010): Temporal stability of the style of faulting. Bull. Seismol. Soc. Am. 102, 1179–1194 (2012).
2004 | 3 | 21 | 8 | 8 | 20.4 | 33.96 | -116.7943 | 17.12 | 2.07 | 300 | 71 | 156 | 38.25 | 67.38 | 20.65 | 4 | W. Yang, E. Hauksson, P. M. Shearer, Computing a large refined catalog of focal mechanisms for southern California (1981-2010): Temporal stability of the style of faulting. Bull. Seismol. Soc. Am. 102, 1179–1194 (2012).
2004 | 3 | 21 | 8 | 23 | 52.81 | 34.355 | -118.3062 | 9.05 | 1.8 | 246 | 60 | -144 | 136.04 | 59.4 | -35.51 | 4 | W. Yang, E. Hauksson, P. M. Shearer, Computing a large refined catalog of focal mechanisms for southern California (1981-2010): Temporal stability of the style of faulting. Bull. Seismol. Soc. Am. 102, 1179–1194 (2012).
2004 | 3 | 21 | 9 | 32 | 27.5 | 33.4825 | -116.5893 | 6.61 | 1.42 | 152 | 74 | -177 | 61.17 | 87.12 | -16.02 | 4 | W. Yang, E. Hauksson, P. M. Shearer, Computing a large refined catalog of focal mechanisms for southern California (1981-2010): Temporal stability of the style of faulting. Bull. Seismol. Soc. Am. 102, 1179–1194 (2012).
2004 | 3 | 21 | 11 | 23 | 44.66 | 32.6893 | -115.7825 | 8.33 | 3.08 | 321 | 52 | -160 | 218.37 | 74.36 | -39.74 | 4 | W. Yang, E. Hauksson, P. M. Shearer, Computing a large refined catalog of focal mechanisms for southern California (1981-2010): Temporal stability of the style of faulting. Bull. Seismol. Soc. Am. 102, 1179–1194 (2012).
2004 | 3 | 21 | 12 | 1 | 37.23 | 33.9918 | -116.8967 | 12.63 | 1.69 | 295 | 77 | 176 | 25.9 | 86.1 | 13.03 | 4 | W. Yang, E. Hauksson, P. M. Shearer, Computing a large refined catalog of focal mechanisms for southern California (1981-2010): Temporal stability of the style of faulting. Bull. Seismol. Soc. Am. 102, 1179–1194 (2012).
2004 | 3 | 21 | 23 | 12 | 43.84 | 35.3473 | -117.5475 | 8.86 | 1.71 | 148 | 82 | 177 | 238.42 | 87.03 | 8.01 | 4 | W. Yang, E. Hauksson, P. M. Shearer, Computing a large refined catalog of focal mechanisms for southern California (1981-2010): Temporal stability of the style of faulting. Bull. Seismol. Soc. Am. 102, 1179–1194 (2012).
2004 | 3 | 22 | 1 | 14 | 45.19 | 34.2572 | -118.3915 | 4.86 | 2.42 | 152 | 36 | 93 | 328.29 | 54.06 | 87.82 | 4 | W. Yang, E. Hauksson, P. M. Shearer, Computing a large refined catalog of focal mechanisms for southern California (1981-2010): Temporal stability of the style of faulting. Bull. Seismol. Soc. Am. 102, 1179–1194 (2012).
2004 | 3 | 22 | 1 | 54 | 45.18 | 33.7178 | -116.7613 | 16.83 | 2.2 | 290 | 34 | -176 | 196.68 | 87.76 | -56.06 | 4 | W. Yang, E. Hauksson, P. M. Shearer, Computing a large refined catalog of focal mechanisms for southern California (1981-2010): Temporal stability of the style of faulting. Bull. Seismol. Soc. Am. 102, 1179–1194 (2012).
2004 | 3 | 22 | 2 | 47 | 53.03 | 33.7178 | -116.7737 | 16.29 | 1.48 | 343 | 16 | -159 | 232.75 | 84.33 | -75.01 | 4 | W. Yang, E. Hauksson, P. M. Shearer, Computing a large refined catalog of focal mechanisms for southern California (1981-2010): Temporal stability of the style of faulting. Bull. Seismol. Soc. Am. 102, 1179–1194 (2012).
2004 | 3 | 22 | 4 | 24 | 16.48 | 36.0797 | -117.8642 | 3.95 | 1.7 | 319 | 87 | 178 | 49.1 | 88 | 3 | 4 | W. Yang, E. Hauksson, P. M. Shearer, Computing a large refined catalog of focal mechanisms for southern California (1981-2010): Temporal stability of the style of faulting. Bull. Seismol. Soc. Am. 102, 1179–1194 (2012).
2004 | 3 | 22 | 4 | 27 | 58.88 | 35.0037 | -119.145 | 10.88 | 2.2 | 252 | 40 | 93 | 68.09 | 50.07 | 87.49 | 4 | W. Yang, E. Hauksson, P. M. Shearer, Computing a large refined catalog of focal mechanisms for southern California (1981-2010): Temporal stability of the style of faulting. Bull. Seismol. Soc. Am. 102, 1179–1194 (2012).
2004 | 3 | 22 | 9 | 31 | 40.21 | 32.6925 | -116.0268 | 7.78 | 1.4 | 302 | 86 | 158 | 33.61 | 68.06 | 4.31 | 4 | W. Yang, E. Hauksson, P. M. Shearer, Computing a large refined catalog of focal mechanisms for southern California (1981-2010): Temporal stability of the style of faulting. Bull. Seismol. Soc. Am. 102, 1179–1194 (2012).
2004 | 3 | 22 | 10 | 0 | 37.43 | 34.2573 | -118.3922 | 4.83 | 1.95 | 160 | 35 | 107 | 319.53 | 56.73 | 78.43 | 4 | W. Yang, E. Hauksson, P. M. Shearer, Computing a large refined catalog of focal mechanisms for southern California (1981-2010): Temporal stability of the style of faulting. Bull. Seismol. Soc. Am. 102, 1179–1194 (2012).
2004 | 3 | 22 | 12 | 9 | 56 | 36.85 | -104.85 | 4 | 4.39 | 175 | 55 | -95 | 3.67 | 35.31 | -82.9 | 2 | R. B. Herrmann, H. M. Benz, C. J. Ammon, Monitoring the earthquake source process in North America. Bull. Seismol. Soc. Am. 101, 2609–2625 (2011).
2004 | 3 | 22 | 12 | 15 | 21.56 | 34.2838 | -118.576 | 9.1 | 1.63 | 128 | 70 | -138 | 20.88 | 51.04 | -26.09 | 4 | W. Yang, E. Hauksson, P. M. Shearer, Computing a large refined catalog of focal mechanisms for southern California (1981-2010): Temporal stability of the style of faulting. Bull. Seismol. Soc. Am. 102, 1179–1194 (2012).
2004 | 3 | 22 | 12 | 26 | 22.05 | 33.2112 | -116.7148 | 9.87 | 1.56 | 152 | 90 | -177 | 62 | 87 | 0 | 4 | W. Yang, E. Hauksson, P. M. Shearer, Computing a large refined catalog of focal mechanisms for southern California (1981-2010): Temporal stability of the style of faulting. Bull. Seismol. Soc. Am. 102, 1179–1194 (2012).
2004 | 3 | 22 | 16 | 39 | 44.39 | 33.5177 | -116.5622 | 13.64 | 1.53 | 126 | 77 | 171 | 218.04 | 81.23 | 13.16 | 4 | W. Yang, E. Hauksson, P. M. Shearer, Computing a large refined catalog of focal mechanisms for southern California (1981-2010): Temporal stability of the style of faulting. Bull. Seismol. Soc. Am. 102, 1179–1194 (2012).
2004 | 3 | 22 | 21 | 3 | 57.55 | 35.6423 | -120.9462 | 5.16 | 3.32 | 180 | 80 | 140 | 278.29 | 50.73 | 12.96 | 3 | NCEDC, Northern California Earthquake Data Center. UC Berkeley Seismol. Lab. (2014), doi:10.7932/NCEDC.
2004 | 3 | 23 | 1 | 51 | 29.58 | 33.9505 | -118.4272 | 9.94 | 2.79 | 107 | 67 | 152 | 208.74 | 64.4 | 25.68 | 4 | W. Yang, E. Hauksson, P. M. Shearer, Computing a large refined catalog of focal mechanisms for southern California (1981-2010): Temporal stability of the style of faulting. Bull. Seismol. Soc. Am. 102, 1179–1194 (2012).
2004 | 3 | 23 | 4 | 1 | 25.02 | 36.3987 | -117.8483 | 6.8 | 2.19 | 317 | 42 | 142 | 77.14 | 65.67 | 54.64 | 4 | W. Yang, E. Hauksson, P. M. Shearer, Computing a large refined catalog of focal mechanisms for southern California (1981-2010): Temporal stability of the style of faulting. Bull. Seismol. Soc. Am. 102, 1179–1194 (2012).
2004 | 3 | 23 | 4 | 35 | 23.01 | 33.9513 | -118.4262 | 9.88 | 1.89 | 284 | 44 | 115 | 71.05 | 50.98 | 67.8 | 4 | W. Yang, E. Hauksson, P. M. Shearer, Computing a large refined catalog of focal mechanisms for southern California (1981-2010): Temporal stability of the style of faulting. Bull. Seismol. Soc. Am. 102, 1179–1194 (2012).
2004 | 3 | 23 | 6 | 16 | 43.64 | 34.006 | -116.3152 | 5.37 | 1.43 | 21 | 83 | -174 | 290.27 | 84.04 | -7.04 | 4 | W. Yang, E. Hauksson, P. M. Shearer, Computing a large refined catalog of focal mechanisms for southern California (1981-2010): Temporal stability of the style of faulting. Bull. Seismol. Soc. Am. 102, 1179–1194 (2012).
2004 | 3 | 23 | 6 | 21 | 30.61 | 33.8075 | -116.181 | 8.01 | 2.76 | 358 | 37 | -77 | 161.88 | 54.1 | -99.62 | 4 | W. Yang, E. Hauksson, P. M. Shearer, Computing a large refined catalog of focal mechanisms for southern California (1981-2010): Temporal stability of the style of faulting. Bull. Seismol. Soc. Am. 102, 1179–1194 (2012).
2004 | 3 | 23 | 10 | 24 | 50.33 | 33.235 | -116.1947 | 8.59 | 2.07 | 320 | 69 | -170 | 226.38 | 80.67 | -21.3 | 4 | W. Yang, E. Hauksson, P. M. Shearer, Computing a large refined catalog of focal mechanisms for southern California (1981-2010): Temporal stability of the style of faulting. Bull. Seismol. Soc. Am. 102, 1179–1194 (2012).
2004 | 3 | 23 | 10 | 34 | 40.8 | 34.7938 | -120.4837 | 9.01 | 2.7 | 153 | 89 | 167 | 243.23 | 77 | 1.03 | 4 | W. Yang, E. Hauksson, P. M. Shearer, Computing a large refined catalog of focal mechanisms for southern California (1981-2010): Temporal stability of the style of faulting. Bull. Seismol. Soc. Am. 102, 1179–1194 (2012).
2004 | 3 | 23 | 11 | 48 | 2.49 | 34.0105 | -116.974 | 14.39 | 1.68 | 317 | 89 | -178 | 226.97 | 88 | -1 | 4 | W. Yang, E. Hauksson, P. M. Shearer, Computing a large refined catalog of focal mechanisms for southern California (1981-2010): Temporal stability of the style of faulting. Bull. Seismol. Soc. Am. 102, 1179–1194 (2012).
2004 | 3 | 24 | 15 | 3 | 32.86 | 33.8803 | -116.8392 | 15.09 | 2.45 | 121 | 82 | 178 | 211.28 | 88.02 | 8 | 4 | W. Yang, E. Hauksson, P. M. Shearer, Computing a large refined catalog of focal mechanisms for southern California (1981-2010): Temporal stability of the style of faulting. Bull. Seismol. Soc. Am. 102, 1179–1194 (2012).
2004 | 3 | 25 | 5 | 15 | 50.44 | 33.4708 | -116.4197 | 11.28 | 1.75 | 149 | 87 | 178 | 239.1 | 88 | 3 | 4 | W. Yang, E. Hauksson, P. M. Shearer, Computing a large refined catalog of focal mechanisms for southern California (1981-2010): Temporal stability of the style of faulting. Bull. Seismol. Soc. Am. 102, 1179–1194 (2012).
2004 | 3 | 25 | 18 | 19 | 45.12 | 35.4012 | -117.8145 | 8.93 | 1.42 | 158 | 88 | -167 | 67.54 | 77.01 | -2.05 | 4 | W. Yang, E. Hauksson, P. M. Shearer, Computing a large refined catalog of focal mechanisms for southern California (1981-2010): Temporal stability of the style of faulting. Bull. Seismol. Soc. Am. 102, 1179–1194 (2012).
2004 | 3 | 26 | 3 | 0 | 17.05 | 33.3322 | -116.2275 | 10.23 | 1.71 | 105 | 72 | 175 | 196.55 | 85.25 | 18.06 | 4 | W. Yang, E. Hauksson, P. M. Shearer, Computing a large refined catalog of focal mechanisms for southern California (1981-2010): Temporal stability of the style of faulting. Bull. Seismol. Soc. Am. 102, 1179–1194 (2012).
2004 | 3 | 26 | 3 | 19 | 19.03 | 34 | -116.788 | 19.19 | 1.67 | 295 | 86 | 94 | 69.93 | 5.65 | 45.07 | 4 | W. Yang, E. Hauksson, P. M. Shearer, Computing a large refined catalog of focal mechanisms for southern California (1981-2010): Temporal stability of the style of faulting. Bull. Seismol. Soc. Am. 102, 1179–1194 (2012).
2004 | 3 | 26 | 5 | 49 | 17.18 | 34.0523 | -118.934 | 10.9 | 2.23 | 129 | 72 | 150 | 229.12 | 61.61 | 20.57 | 4 | W. Yang, E. Hauksson, P. M. Shearer, Computing a large refined catalog of focal mechanisms for southern California (1981-2010): Temporal stability of the style of faulting. Bull. Seismol. Soc. Am. 102, 1179–1194 (2012).
2004 | 3 | 26 | 8 | 21 | 48.54 | 34.033 | -116.727 | 12.47 | 1.78 | 316 | 68 | 177 | 47.12 | 87.22 | 22.03 | 4 | W. Yang, E. Hauksson, P. M. Shearer, Computing a large refined catalog of focal mechanisms for southern California (1981-2010): Temporal stability of the style of faulting. Bull. Seismol. Soc. Am. 102, 1179–1194 (2012).
2004 | 3 | 26 | 17 | 10 | 16.91 | 33.2258 | -116.0778 | 10.7 | 3.16 | 134 | 87 | -174 | 43.68 | 84.01 | -3.02 | 4 | W. Yang, E. Hauksson, P. M. Shearer, Computing a large refined catalog of focal mechanisms for southern California (1981-2010): Temporal stability of the style of faulting. Bull. Seismol. Soc. Am. 102, 1179–1194 (2012).
2004 | 3 | 26 | 17 | 14 | 12.32 | 33.4935 | -116.438 | 6.1 | 1.29 | 317 | 84 | 178 | 47.21 | 88.01 | 6 | 4 | W. Yang, E. Hauksson, P. M. Shearer, Computing a large refined catalog of focal mechanisms for southern California (1981-2010): Temporal stability of the style of faulting. Bull. Seismol. Soc. Am. 102, 1179–1194 (2012).
2004 | 3 | 26 | 20 | 41 | 21.47 | 34.0393 | -116.759 | 11.76 | 2.18 | 320 | 73 | -161 | 224.25 | 71.86 | -17.92 | 4 | W. Yang, E. Hauksson, P. M. Shearer, Computing a large refined catalog of focal mechanisms for southern California (1981-2010): Temporal stability of the style of faulting. Bull. Seismol. Soc. Am. 102, 1179–1194 (2012).
2004 | 3 | 27 | 0 | 4 | 48.25 | 33.8238 | -116.987 | 12.83 | 1.82 | 155 | 79 | -178 | 64.62 | 88.04 | -11.01 | 4 | W. Yang, E. Hauksson, P. M. Shearer, Computing a large refined catalog of focal mechanisms for southern California (1981-2010): Temporal stability of the style of faulting. Bull. Seismol. Soc. Am. 102, 1179–1194 (2012).
2004 | 3 | 27 | 7 | 21 | 2.5 | 32.9563 | -115.5485 | 8.28 | 2.18 | 322 | 74 | -166 | 228.07 | 76.55 | -16.46 | 4 | W. Yang, E. Hauksson, P. M. Shearer, Computing a large refined catalog of focal mechanisms for southern California (1981-2010): Temporal stability of the style of faulting. Bull. Seismol. Soc. Am. 102, 1179–1194 (2012).
2004 | 3 | 27 | 17 | 16 | 13.21 | 33.059 | -116.4233 | 10.54 | 1.6 | 313 | 86 | 158 | 44.61 | 68.06 | 4.31 | 4 | W. Yang, E. Hauksson, P. M. Shearer, Computing a large refined catalog of focal mechanisms for southern California (1981-2010): Temporal stability of the style of faulting. Bull. Seismol. Soc. Am. 102, 1179–1194 (2012).
2004 | 3 | 28 | 4 | 22 | 21.63 | 36.182 | -118.1588 | 10.78 | 2.1 | 258 | 63 | -171 | 163.89 | 81.99 | -27.29 | 4 | W. Yang, E. Hauksson, P. M. Shearer, Computing a large refined catalog of focal mechanisms for southern California (1981-2010): Temporal stability of the style of faulting. Bull. Seismol. Soc. Am. 102, 1179–1194 (2012).
2004 | 3 | 28 | 5 | 2 | 53.63 | 33.6843 | -116.7875 | 16.53 | 1.81 | 9 | 82 | -127 | 268.54 | 37.73 | -13.14 | 4 | W. Yang, E. Hauksson, P. M. Shearer, Computing a large refined catalog of focal mechanisms for southern California (1981-2010): Temporal stability of the style of faulting. Bull. Seismol. Soc. Am. 102, 1179–1194 (2012).
2004 | 3 | 28 | 7 | 20 | 2.56 | 36.181 | -118.1588 | 10.83 | 3.82 | 280 | 80 | 179 | 10.17 | 89.02 | 10 | 4 | W. Yang, E. Hauksson, P. M. Shearer, Computing a large refined catalog of focal mechanisms for southern California (1981-2010): Temporal stability of the style of faulting. Bull. Seismol. Soc. Am. 102, 1179–1194 (2012).
2004 | 3 | 28 | 8 | 23 | 9.85 | 36.1798 | -118.159 | 10.67 | 1.65 | 323 | 44 | -108 | 167.31 | 48.65 | -73.38 | 4 | W. Yang, E. Hauksson, P. M. Shearer, Computing a large refined catalog of focal mechanisms for southern California (1981-2010): Temporal stability of the style of faulting. Bull. Seismol. Soc. Am. 102, 1179–1194 (2012).
2004 | 3 | 28 | 8 | 59 | 19.44 | 36.1838 | -118.1592 | 10.64 | 1.8 | 273 | 64 | -158 | 172.96 | 70.32 | -27.75 | 4 | W. Yang, E. Hauksson, P. M. Shearer, Computing a large refined catalog of focal mechanisms for southern California (1981-2010): Temporal stability of the style of faulting. Bull. Seismol. Soc. Am. 102, 1179–1194 (2012).
2004 | 3 | 28 | 10 | 0 | 28.41 | 36.1792 | -118.1595 | 10.9 | 1.67 | 276 | 88 | -176 | 185.86 | 86 | -2 | 4 | W. Yang, E. Hauksson, P. M. Shearer, Computing a large refined catalog of focal mechanisms for southern California (1981-2010): Temporal stability of the style of faulting. Bull. Seismol. Soc. Am. 102, 1179–1194 (2012).
2004 | 3 | 28 | 10 | 10 | 3.27 | 32.8033 | -115.4593 | 9.54 | 2.16 | 327 | 85 | 160 | 58.82 | 70.08 | 5.32 | 4 | W. Yang, E. Hauksson, P. M. Shearer, Computing a large refined catalog of focal mechanisms for southern California (1981-2010): Temporal stability of the style of faulting. Bull. Seismol. Soc. Am. 102, 1179–1194 (2012).
2004 | 3 | 28 | 10 | 17 | 14.51 | 32.8058 | -115.4605 | 9.46 | 2.06 | 0 | 55 | -148 | 250.28 | 64.27 | -39.55 | 4 | W. Yang, E. Hauksson, P. M. Shearer, Computing a large refined catalog of focal mechanisms for southern California (1981-2010): Temporal stability of the style of faulting. Bull. Seismol. Soc. Am. 102, 1179–1194 (2012).
2004 | 3 | 28 | 10 | 18 | 34.31 | 32.8043 | -115.4598 | 9.46 | 2.33 | 154 | 81 | -167 | 61.93 | 77.16 | -9.23 | 4 | W. Yang, E. Hauksson, P. M. Shearer, Computing a large refined catalog of focal mechanisms for southern California (1981-2010): Temporal stability of the style of faulting. Bull. Seismol. Soc. Am. 102, 1179–1194 (2012).
2004 | 3 | 28 | 10 | 42 | 0.5 | 32.8027 | -115.4588 | 9.54 | 2.46 | 146 | 89 | -164 | 55.71 | 74 | -1.04 | 4 | W. Yang, E. Hauksson, P. M. Shearer, Computing a large refined catalog of focal mechanisms for southern California (1981-2010): Temporal stability of the style of faulting. Bull. Seismol. Soc. Am. 102, 1179–1194 (2012).
2004 | 3 | 28 | 10 | 56 | 30.35 | 33.3653 | -116.3937 | 13.41 | 1.71 | 148 | 85 | -180 | 58 | 90 | -5 | 4 | W. Yang, E. Hauksson, P. M. Shearer, Computing a large refined catalog of focal mechanisms for southern California (1981-2010): Temporal stability of the style of faulting. Bull. Seismol. Soc. Am. 102, 1179–1194 (2012).
2004 | 3 | 28 | 11 | 10 | 17.84 | 32.8017 | -115.458 | 9.44 | 2.23 | 321 | 76 | 151 | 58.64 | 61.94 | 15.91 | 4 | W. Yang, E. Hauksson, P. M. Shearer, Computing a large refined catalog of focal mechanisms for southern California (1981-2010): Temporal stability of the style of faulting. Bull. Seismol. Soc. Am. 102, 1179–1194 (2012).
2004 | 3 | 28 | 14 | 8 | 2.23 | 36.1792 | -118.1587 | 10.62 | 2.83 | 315 | 31 | -128 | 177.35 | 66.06 | -69.7 | 4 | W. Yang, E. Hauksson, P. M. Shearer, Computing a large refined catalog of focal mechanisms for southern California (1981-2010): Temporal stability of the style of faulting. Bull. Seismol. Soc. Am. 102, 1179–1194 (2012).
2004 | 3 | 28 | 14 | 21 | 20.68 | 36.1815 | -118.1578 | 10.43 | 1.7 | 293 | 39 | -127 | 157.12 | 59.83 | -64.02 | 4 | W. Yang, E. Hauksson, P. M. Shearer, Computing a large refined catalog of focal mechanisms for southern California (1981-2010): Temporal stability of the style of faulting. Bull. Seismol. Soc. Am. 102, 1179–1194 (2012).
2004 | 3 | 28 | 14 | 51 | 13.79 | 35.004 | -119.1602 | 10.65 | 2.45 | 298 | 67 | 165 | 33.98 | 76.22 | 23.72 | 4 | W. Yang, E. Hauksson, P. M. Shearer, Computing a large refined catalog of focal mechanisms for southern California (1981-2010): Temporal stability of the style of faulting. Bull. Seismol. Soc. Am. 102, 1179–1194 (2012).
2004 | 3 | 28 | 17 | 30 | 57.87 | 34.1488 | -116.4405 | 8.8 | 1.55 | 158 | 43 | -99 | 350.22 | 47.65 | -81.7 | 4 | W. Yang, E. Hauksson, P. M. Shearer, Computing a large refined catalog of focal mechanisms for southern California (1981-2010): Temporal stability of the style of faulting. Bull. Seismol. Soc. Am. 102, 1179–1194 (2012).
2004 | 3 | 28 | 21 | 16 | 22.22 | 36.1783 | -118.1588 | 10.58 | 1.75 | 165 | 48 | -96 | 353.93 | 42.35 | -83.38 | 4 | W. Yang, E. Hauksson, P. M. Shearer, Computing a large refined catalog of focal mechanisms for southern California (1981-2010): Temporal stability of the style of faulting. Bull. Seismol. Soc. Am. 102, 1179–1194 (2012).
2004 | 3 | 28 | 23 | 20 | 39.91 | 33.352 | -116.3868 | 12.96 | 1.52 | 145 | 83 | -178 | 54.76 | 88.01 | -7 | 4 | W. Yang, E. Hauksson, P. M. Shearer, Computing a large refined catalog of focal mechanisms for southern California (1981-2010): Temporal stability of the style of faulting. Bull. Seismol. Soc. Am. 102, 1179–1194 (2012).
2004 | 3 | 29 | 7 | 28 | 25.48 | 33.2505 | -116.2927 | 9.72 | 1.55 | 169 | 81 | 176 | 259.63 | 86.05 | 9.02 | 4 | W. Yang, E. Hauksson, P. M. Shearer, Computing a large refined catalog of focal mechanisms for southern California (1981-2010): Temporal stability of the style of faulting. Bull. Seismol. Soc. Am. 102, 1179–1194 (2012).
2004 | 3 | 29 | 8 | 14 | 19.35 | 33.4818 | -116.5583 | 12.02 | 0.76 | 152 | 51 | 171 | 247.69 | 83.02 | 39.35 | 4 | W. Yang, E. Hauksson, P. M. Shearer, Computing a large refined catalog of focal mechanisms for southern California (1981-2010): Temporal stability of the style of faulting. Bull. Seismol. Soc. Am. 102, 1179–1194 (2012).
2004 | 3 | 29 | 8 | 18 | 41.2 | 35.7493 | -118.0177 | 6.36 | 1.55 | 353 | 57 | -131 | 230.93 | 50.73 | -44.71 | 4 | W. Yang, E. Hauksson, P. M. Shearer, Computing a large refined catalog of focal mechanisms for southern California (1981-2010): Temporal stability of the style of faulting. Bull. Seismol. Soc. Am. 102, 1179–1194 (2012).
2004 | 3 | 29 | 10 | 18 | 55.73 | 36.0655 | -117.6982 | 2.73 | 1.67 | 300 | 77 | 179 | 30.22 | 89.03 | 13 | 4 | W. Yang, E. Hauksson, P. M. Shearer, Computing a large refined catalog of focal mechanisms for southern California (1981-2010): Temporal stability of the style of faulting. Bull. Seismol. Soc. Am. 102, 1179–1194 (2012).
2004 | 3 | 29 | 15 | 7 | 48.28 | 36.1835 | -118.1588 | 10.51 | 1.71 | 113 | 65 | -129 | 355.44 | 45.22 | -36.54 | 4 | W. Yang, E. Hauksson, P. M. Shearer, Computing a large refined catalog of focal mechanisms for southern California (1981-2010): Temporal stability of the style of faulting. Bull. Seismol. Soc. Am. 102, 1179–1194 (2012).
2004 | 3 | 29 | 16 | 7 | 42.75 | 33.9968 | -118.3657 | 10.28 | 2.01 | 7 | 82 | -160 | 274.1 | 70.2 | -8.51 | 4 | W. Yang, E. Hauksson, P. M. Shearer, Computing a large refined catalog of focal mechanisms for southern California (1981-2010): Temporal stability of the style of faulting. Bull. Seismol. Soc. Am. 102, 1179–1194 (2012).
2004 | 3 | 29 | 17 | 28 | 42.85 | 34.0225 | -117.1177 | 18.07 | 1.51 | 179 | 66 | -143 | 71.96 | 56.65 | -29.14 | 4 | W. Yang, E. Hauksson, P. M. Shearer, Computing a large refined catalog of focal mechanisms for southern California (1981-2010): Temporal stability of the style of faulting. Bull. Seismol. Soc. Am. 102, 1179–1194 (2012).
2004 | 3 | 29 | 17 | 57 | 47.59 | 35.7312 | -121.0687 | 5.01 | 3.23 | 75 | 20 | 0 | 345 | 90 | -110 | 3 | NCEDC, Northern California Earthquake Data Center. UC Berkeley Seismol. Lab. (2014), doi:10.7932/NCEDC.
2004 | 3 | 30 | 0 | 33 | 50.13 | 34.3113 | -116.0745 | 3.98 | 2.1 | 320 | 74 | -179 | 229.72 | 89.04 | -16 | 4 | W. Yang, E. Hauksson, P. M. Shearer, Computing a large refined catalog of focal mechanisms for southern California (1981-2010): Temporal stability of the style of faulting. Bull. Seismol. Soc. Am. 102, 1179–1194 (2012).
2004 | 3 | 30 | 0 | 45 | 21.7 | 34.3117 | -116.0748 | 3.98 | 1.82 | 140 | 88 | -169 | 49.61 | 79.01 | -2.04 | 4 | W. Yang, E. Hauksson, P. M. Shearer, Computing a large refined catalog of focal mechanisms for southern California (1981-2010): Temporal stability of the style of faulting. Bull. Seismol. Soc. Am. 102, 1179–1194 (2012).
2004 | 3 | 30 | 1 | 58 | 7.95 | 36.18 | -118.159 | 10.66 | 2.68 | 319 | 45 | -109 | 164.96 | 48.04 | -71.97 | 4 | W. Yang, E. Hauksson, P. M. Shearer, Computing a large refined catalog of focal mechanisms for southern California (1981-2010): Temporal stability of the style of faulting. Bull. Seismol. Soc. Am. 102, 1179–1194 (2012).
2004 | 3 | 30 | 2 | 7 | 11.82 | 36.1802 | -118.1582 | 10.55 | 1.91 | 345 | 47 | -98 | 176.64 | 43.59 | -81.51 | 4 | W. Yang, E. Hauksson, P. M. Shearer, Computing a large refined catalog of focal mechanisms for southern California (1981-2010): Temporal stability of the style of faulting. Bull. Seismol. Soc. Am. 102, 1179–1194 (2012).
2004 | 3 | 30 | 3 | 39 | 28.35 | 36.182 | -118.1577 | 10.34 | 1.88 | 163 | 52 | -82 | 330.14 | 38.71 | -100.1 | 4 | W. Yang, E. Hauksson, P. M. Shearer, Computing a large refined catalog of focal mechanisms for southern California (1981-2010): Temporal stability of the style of faulting. Bull. Seismol. Soc. Am. 102, 1179–1194 (2012).
2004 | 3 | 30 | 3 | 59 | 28.9 | 33.032 | -115.5508 | 8.34 | 1.96 | 326 | 62 | -161 | 226.82 | 73.29 | -29.35 | 4 | W. Yang, E. Hauksson, P. M. Shearer, Computing a large refined catalog of focal mechanisms for southern California (1981-2010): Temporal stability of the style of faulting. Bull. Seismol. Soc. Am. 102, 1179–1194 (2012).
2004 | 3 | 30 | 4 | 48 | 36.22 | 33.7023 | -116.8062 | 16.54 | 1.51 | 332 | 50 | -171 | 236.19 | 83.12 | -40.35 | 4 | W. Yang, E. Hauksson, P. M. Shearer, Computing a large refined catalog of focal mechanisms for southern California (1981-2010): Temporal stability of the style of faulting. Bull. Seismol. Soc. Am. 102, 1179–1194 (2012).
2004 | 3 | 30 | 11 | 12 | 10.05 | 36.182 | -118.1573 | 10.22 | 2.39 | 221 | 45 | -110 | 68.24 | 48.36 | -71.12 | 4 | W. Yang, E. Hauksson, P. M. Shearer, Computing a large refined catalog of focal mechanisms for southern California (1981-2010): Temporal stability of the style of faulting. Bull. Seismol. Soc. Am. 102, 1179–1194 (2012).
2004 | 3 | 30 | 23 | 33 | 37.69 | 35.7488 | -118.0175 | 6.38 | 2.95 | 332 | 76 | -155 | 235.56 | 65.79 | -15.38 | 4 | W. Yang, E. Hauksson, P. M. Shearer, Computing a large refined catalog of focal mechanisms for southern California (1981-2010): Temporal stability of the style of faulting. Bull. Seismol. Soc. Am. 102, 1179–1194 (2012).
2004 | 3 | 31 | 4 | 57 | 35.72 | 36.1802 | -118.1577 | 10.45 | 3.11 | 283 | 60 | -177 | 191.5 | 87.4 | -30.03 | 4 | W. Yang, E. Hauksson, P. M. Shearer, Computing a large refined catalog of focal mechanisms for southern California (1981-2010): Temporal stability of the style of faulting. Bull. Seismol. Soc. Am. 102, 1179–1194 (2012).
2004 | 3 | 31 | 7 | 30 | 11.83 | 36.1788 | -118.1595 | 10.94 | 2.06 | 272 | 88 | -173 | 181.75 | 83 | -2.02 | 4 | W. Yang, E. Hauksson, P. M. Shearer, Computing a large refined catalog of focal mechanisms for southern California (1981-2010): Temporal stability of the style of faulting. Bull. Seismol. Soc. Am. 102, 1179–1194 (2012).
2004 | 3 | 31 | 10 | 22 | 33.08 | 33.6643 | -116.7553 | 15.39 | 0.56 | 350 | 39 | -128 | 215.15 | 60.27 | -63.5 | 4 | W. Yang, E. Hauksson, P. M. Shearer, Computing a large refined catalog of focal mechanisms for southern California (1981-2010): Temporal stability of the style of faulting. Bull. Seismol. Soc. Am. 102, 1179–1194 (2012).
2004 | 4 | 1 | 1 | 32 | 50.84 | 33.808 | -116.1815 | 7.95 | 1.58 | 343 | 30 | -93 | 166.46 | 60.05 | -88.27 | 4 | W. Yang, E. Hauksson, P. M. Shearer, Computing a large refined catalog of focal mechanisms for southern California (1981-2010): Temporal stability of the style of faulting. Bull. Seismol. Soc. Am. 102, 1179–1194 (2012).
2004 | 4 | 1 | 4 | 12 | 46.66 | 34.017 | -116.9632 | 19.55 | 1.96 | 114 | 87 | 158 | 205.21 | 68.03 | 3.24 | 4 | W. Yang, E. Hauksson, P. M. Shearer, Computing a large refined catalog of focal mechanisms for southern California (1981-2010): Temporal stability of the style of faulting. Bull. Seismol. Soc. Am. 102, 1179–1194 (2012).
2004 | 4 | 1 | 9 | 15 | 37.01 | 35.7077 | -121.044 | 5.94 | 3.32 | 125 | 30 | 110 | 282.2 | 61.98 | 78.83 | 3 | NCEDC, Northern California Earthquake Data Center. UC Berkeley Seismol. Lab. (2014), doi:10.7932/NCEDC.
2004 | 4 | 1 | 17 | 35 | 54.62 | 33.5003 | -116.6995 | 11.12 | 1.31 | 313 | 21 | 175 | 47.67 | 88.21 | 69.07 | 4 | W. Yang, E. Hauksson, P. M. Shearer, Computing a large refined catalog of focal mechanisms for southern California (1981-2010): Temporal stability of the style of faulting. Bull. Seismol. Soc. Am. 102, 1179–1194 (2012).
2004 | 4 | 2 | 1 | 54 | 12.46 | 36.1745 | -118.1528 | 9.68 | 1.87 | 328 | 18 | -99 | 157.45 | 72.23 | -87.09 | 4 | W. Yang, E. Hauksson, P. M. Shearer, Computing a large refined catalog of focal mechanisms for southern California (1981-2010): Temporal stability of the style of faulting. Bull. Seismol. Soc. Am. 102, 1179–1194 (2012).
2004 | 4 | 2 | 2 | 33 | 13.68 | 36.182 | -118.1582 | 10.66 | 1.55 | 282 | 90 | -179 | 192 | 89 | 0 | 4 | W. Yang, E. Hauksson, P. M. Shearer, Computing a large refined catalog of focal mechanisms for southern California (1981-2010): Temporal stability of the style of faulting. Bull. Seismol. Soc. Am. 102, 1179–1194 (2012).
2004 | 4 | 2 | 8 | 11 | 21.91 | 33.5965 | -116.628 | 13.79 | 1.35 | 25 | 19 | -145 | 261.49 | 79.24 | -74.25 | 4 | W. Yang, E. Hauksson, P. M. Shearer, Computing a large refined catalog of focal mechanisms for southern California (1981-2010): Temporal stability of the style of faulting. Bull. Seismol. Soc. Am. 102, 1179–1194 (2012).
2004 | 4 | 2 | 8 | 36 | 32.54 | 33.249 | -116.2733 | 9.25 | 1.3 | 112 | 60 | -179 | 21.5 | 89.13 | -30 | 4 | W. Yang, E. Hauksson, P. M. Shearer, Computing a large refined catalog of focal mechanisms for southern California (1981-2010): Temporal stability of the style of faulting. Bull. Seismol. Soc. Am. 102, 1179–1194 (2012).
2004 | 4 | 2 | 11 | 55 | 12.84 | 33.4725 | -116.5647 | 10.98 | 0.64 | 154 | 47 | -142 | 35.95 | 63.24 | -49.8 | 4 | W. Yang, E. Hauksson, P. M. Shearer, Computing a large refined catalog of focal mechanisms for southern California (1981-2010): Temporal stability of the style of faulting. Bull. Seismol. Soc. Am. 102, 1179–1194 (2012).
2004 | 4 | 2 | 13 | 27 | 11.3 | 33.137 | -116.4557 | 9.07 | 1.86 | 290 | 83 | 147 | 24.53 | 57.28 | 8.33 | 4 | W. Yang, E. Hauksson, P. M. Shearer, Computing a large refined catalog of focal mechanisms for southern California (1981-2010): Temporal stability of the style of faulting. Bull. Seismol. Soc. Am. 102, 1179–1194 (2012).
2004 | 4 | 2 | 21 | 25 | 59.11 | 33.4632 | -116.6152 | 8.18 | 0.92 | 176 | 80 | 172 | 267.4 | 82.12 | 10.1 | 4 | W. Yang, E. Hauksson, P. M. Shearer, Computing a large refined catalog of focal mechanisms for southern California (1981-2010): Temporal stability of the style of faulting. Bull. Seismol. Soc. Am. 102, 1179–1194 (2012).
2004 | 4 | 2 | 22 | 51 | 51.5 | 35.3518 | -117.191 | 9.55 | 3.17 | 21 | 68 | 157 | 120.04 | 68.76 | 23.7 | 4 | W. Yang, E. Hauksson, P. M. Shearer, Computing a large refined catalog of focal mechanisms for southern California (1981-2010): Temporal stability of the style of faulting. Bull. Seismol. Soc. Am. 102, 1179–1194 (2012).
2004 | 4 | 3 | 3 | 26 | 28.24 | 33.8087 | -116.1818 | 7.96 | 1.94 | 141 | 54 | -86 | 314.22 | 36.19 | -95.48 | 4 | W. Yang, E. Hauksson, P. M. Shearer, Computing a large refined catalog of focal mechanisms for southern California (1981-2010): Temporal stability of the style of faulting. Bull. Seismol. Soc. Am. 102, 1179–1194 (2012).
2004 | 4 | 3 | 4 | 20 | 41.37 | 33.5173 | -116.5622 | 13.47 | 1.38 | 145 | 58 | -165 | 46.92 | 77.32 | -32.9 | 4 | W. Yang, E. Hauksson, P. M. Shearer, Computing a large refined catalog of focal mechanisms for southern California (1981-2010): Temporal stability of the style of faulting. Bull. Seismol. Soc. Am. 102, 1179–1194 (2012).
2004 | 4 | 3 | 4 | 30 | 55.21 | 34.1773 | -117.7508 | 5.77 | 2.44 | 326 | 83 | -173 | 235.14 | 83.05 | -7.05 | 4 | W. Yang, E. Hauksson, P. M. Shearer, Computing a large refined catalog of focal mechanisms for southern California (1981-2010): Temporal stability of the style of faulting. Bull. Seismol. Soc. Am. 102, 1179–1194 (2012).
2004 | 4 | 3 | 7 | 20 | 54.05 | 32.8433 | -115.7255 | 9.33 | 2.73 | 312 | 88 | 162 | 42.65 | 72.01 | 2.1 | 4 | W. Yang, E. Hauksson, P. M. Shearer, Computing a large refined catalog of focal mechanisms for southern California (1981-2010): Temporal stability of the style of faulting. Bull. Seismol. Soc. Am. 102, 1179–1194 (2012).
2004 | 4 | 3 | 8 | 58 | 25.74 | 34.0372 | -117.6007 | 6.34 | 1.9 | 128 | 55 | -171 | 32.81 | 82.64 | -35.33 | 4 | W. Yang, E. Hauksson, P. M. Shearer, Computing a large refined catalog of focal mechanisms for southern California (1981-2010): Temporal stability of the style of faulting. Bull. Seismol. Soc. Am. 102, 1179–1194 (2012).
2004 | 4 | 3 | 12 | 44 | 45.58 | 35.7398 | -117.7042 | 8.14 | 1.23 | 295 | 76 | -171 | 202.81 | 81.27 | -14.17 | 4 | W. Yang, E. Hauksson, P. M. Shearer, Computing a large refined catalog of focal mechanisms for southern California (1981-2010): Temporal stability of the style of faulting. Bull. Seismol. Soc. Am. 102, 1179–1194 (2012).
2004 | 4 | 3 | 19 | 39 | 12.03 | 33.503 | -116.5142 | 12.18 | 1.75 | 127 | 83 | -164 | 35 | 74.12 | -7.28 | 4 | W. Yang, E. Hauksson, P. M. Shearer, Computing a large refined catalog of focal mechanisms for southern California (1981-2010): Temporal stability of the style of faulting. Bull. Seismol. Soc. Am. 102, 1179–1194 (2012).
2004 | 4 | 4 | 1 | 52 | 19.82 | 34.3485 | -116.4665 | 7.76 | 2.27 | 221 | 80 | 162 | 314.23 | 72.28 | 10.5 | 4 | W. Yang, E. Hauksson, P. M. Shearer, Computing a large refined catalog of focal mechanisms for southern California (1981-2010): Temporal stability of the style of faulting. Bull. Seismol. Soc. Am. 102, 1179–1194 (2012).
2004 | 4 | 4 | 3 | 8 | 30.92 | 35.5875 | -118.3487 | 4.71 | 1.2 | 153 | 39 | -93 | 336.86 | 51.06 | -87.57 | 4 | W. Yang, E. Hauksson, P. M. Shearer, Computing a large refined catalog of focal mechanisms for southern California (1981-2010): Temporal stability of the style of faulting. Bull. Seismol. Soc. Am. 102, 1179–1194 (2012).
2004 | 4 | 4 | 3 | 48 | 51.9 | 36.1833 | -118.1587 | 10.56 | 1.76 | 284 | 79 | -166 | 191.28 | 76.26 | -11.33 | 4 | W. Yang, E. Hauksson, P. M. Shearer, Computing a large refined catalog of focal mechanisms for southern California (1981-2010): Temporal stability of the style of faulting. Bull. Seismol. Soc. Am. 102, 1179–1194 (2012).
2004 | 4 | 4 | 5 | 1 | 27.79 | 35.7398 | -117.704 | 8.13 | 1.95 | 338 | 78 | 170 | 70.1 | 80.22 | 12.18 | 4 | W. Yang, E. Hauksson, P. M. Shearer, Computing a large refined catalog of focal mechanisms for southern California (1981-2010): Temporal stability of the style of faulting. Bull. Seismol. Soc. Am. 102, 1179–1194 (2012).
2004 | 4 | 4 | 8 | 51 | 57.14 | 36.1232 | -117.8672 | 3.84 | 1.68 | 308 | 72 | 160 | 44.42 | 71.02 | 19.07 | 4 | W. Yang, E. Hauksson, P. M. Shearer, Computing a large refined catalog of focal mechanisms for southern California (1981-2010): Temporal stability of the style of faulting. Bull. Seismol. Soc. Am. 102, 1179–1194 (2012).
2004 | 4 | 4 | 12 | 0 | 33.86 | 33.5182 | -116.5623 | 13.7 | 2.33 | 140 | 76 | -163 | 45.77 | 73.52 | -14.61 | 4 | W. Yang, E. Hauksson, P. M. Shearer, Computing a large refined catalog of focal mechanisms for southern California (1981-2010): Temporal stability of the style of faulting. Bull. Seismol. Soc. Am. 102, 1179–1194 (2012).
2004 | 4 | 4 | 13 | 16 | 47.12 | 35.2933 | -118.6255 | 5.14 | 1.73 | 100 | 67 | -159 | 1.47 | 70.74 | -24.45 | 4 | W. Yang, E. Hauksson, P. M. Shearer, Computing a large refined catalog of focal mechanisms for southern California (1981-2010): Temporal stability of the style of faulting. Bull. Seismol. Soc. Am. 102, 1179–1194 (2012).
2004 | 4 | 4 | 13 | 45 | 11.78 | 35.5415 | -120.8572 | 8.04 | 3.11 | 75 | 50 | 40 | 316.66 | 60.5 | 132.39 | 3 | NCEDC, Northern California Earthquake Data Center. UC Berkeley Seismol. Lab. (2014), doi:10.7932/NCEDC.
2004 | 4 | 4 | 14 | 22 | 21.45 | 35.2935 | -118.6257 | 5.14 | 1.57 | 292 | 89 | -162 | 201.68 | 72 | -1.05 | 4 | W. Yang, E. Hauksson, P. M. Shearer, Computing a large refined catalog of focal mechanisms for southern California (1981-2010): Temporal stability of the style of faulting. Bull. Seismol. Soc. Am. 102, 1179–1194 (2012).
2004 | 4 | 4 | 21 | 51 | 44.06 | 33.951 | -118.4258 | 9.9 | 1.7 | 274 | 33 | 94 | 89.23 | 57.09 | 87.41 | 4 | W. Yang, E. Hauksson, P. M. Shearer, Computing a large refined catalog of focal mechanisms for southern California (1981-2010): Temporal stability of the style of faulting. Bull. Seismol. Soc. Am. 102, 1179–1194 (2012).
2004 | 4 | 4 | 23 | 46 | 23.78 | 34.0968 | -117.9673 | 12.56 | 2.39 | 133 | 75 | -174 | 41.44 | 84.21 | -15.08 | 4 | W. Yang, E. Hauksson, P. M. Shearer, Computing a large refined catalog of focal mechanisms for southern California (1981-2010): Temporal stability of the style of faulting. Bull. Seismol. Soc. Am. 102, 1179–1194 (2012).
2004 | 4 | 5 | 0 | 56 | 0.62 | 33.9402 | -116.781 | 13.03 | 1.81 | 310 | 76 | 168 | 42.94 | 78.36 | 14.3 | 4 | W. Yang, E. Hauksson, P. M. Shearer, Computing a large refined catalog of focal mechanisms for southern California (1981-2010): Temporal stability of the style of faulting. Bull. Seismol. Soc. Am. 102, 1179–1194 (2012).
2004 | 4 | 5 | 2 | 16 | 51.57 | 33.1655 | -116.388 | 12.07 | 1.51 | 350 | 58 | -143 | 238.23 | 59.31 | -38.04 | 4 | W. Yang, E. Hauksson, P. M. Shearer, Computing a large refined catalog of focal mechanisms for southern California (1981-2010): Temporal stability of the style of faulting. Bull. Seismol. Soc. Am. 102, 1179–1194 (2012).
2004 | 4 | 5 | 4 | 44 | 46.19 | 35.639 | -117.56 | 2.4 | 2.7 | 138 | 72 | 164 | 233.06 | 74.8 | 18.68 | 4 | W. Yang, E. Hauksson, P. M. Shearer, Computing a large refined catalog of focal mechanisms for southern California (1981-2010): Temporal stability of the style of faulting. Bull. Seismol. Soc. Am. 102, 1179–1194 (2012).
2004 | 4 | 5 | 6 | 43 | 2.44 | 33.1535 | -115.963 | 8.2 | 2.17 | 77 | 41 | 108 | 233.71 | 51.39 | 74.96 | 4 | W. Yang, E. Hauksson, P. M. Shearer, Computing a large refined catalog of focal mechanisms for southern California (1981-2010): Temporal stability of the style of faulting. Bull. Seismol. Soc. Am. 102, 1179–1194 (2012).
2004 | 4 | 5 | 10 | 27 | 15.13 | 34.1882 | -116.8798 | 11.91 | 2.91 | 93 | 44 | 106 | 251.27 | 48.11 | 75.09 | 4 | W. Yang, E. Hauksson, P. M. Shearer, Computing a large refined catalog of focal mechanisms for southern California (1981-2010): Temporal stability of the style of faulting. Bull. Seismol. Soc. Am. 102, 1179–1194 (2012).
2004 | 4 | 5 | 14 | 3 | 53.53 | 34.0172 | -116.963 | 19.6 | 1.93 | 332 | 64 | -149 | 227.24 | 62.42 | -29.64 | 4 | W. Yang, E. Hauksson, P. M. Shearer, Computing a large refined catalog of focal mechanisms for southern California (1981-2010): Temporal stability of the style of faulting. Bull. Seismol. Soc. Am. 102, 1179–1194 (2012).
2004 | 4 | 5 | 14 | 25 | 28.81 | 34.0573 | -117.2535 | 11.33 | 3.29 | 335 | 80 | -158 | 240.99 | 68.35 | -10.77 | 4 | W. Yang, E. Hauksson, P. M. Shearer, Computing a large refined catalog of focal mechanisms for southern California (1981-2010): Temporal stability of the style of faulting. Bull. Seismol. Soc. Am. 102, 1179–1194 (2012).
2004 | 4 | 5 | 16 | 14 | 26.1 | 38.7965 | -122.7613 | 1.09 | 3.36 | 55 | 50 | 50 | 287.55 | 54.07 | 127.45 | 3 | NCEDC, Northern California Earthquake Data Center. UC Berkeley Seismol. Lab. (2014), doi:10.7932/NCEDC.
2004 | 4 | 5 | 20 | 38 | 6.6 | 33.4335 | -116.9575 | 12.22 | 3.42 | 112 | 84 | -167 | 20.62 | 77.07 | -6.16 | 4 | W. Yang, E. Hauksson, P. M. Shearer, Computing a large refined catalog of focal mechanisms for southern California (1981-2010): Temporal stability of the style of faulting. Bull. Seismol. Soc. Am. 102, 1179–1194 (2012).
2004 | 4 | 6 | 0 | 37 | 6.09 | 34.0623 | -117.2538 | 11.6 | 1.71 | 316 | 69 | -147 | 212.9 | 59.44 | -24.59 | 4 | W. Yang, E. Hauksson, P. M. Shearer, Computing a large refined catalog of focal mechanisms for southern California (1981-2010): Temporal stability of the style of faulting. Bull. Seismol. Soc. Am. 102, 1179–1194 (2012).
2004 | 4 | 6 | 16 | 39 | 3.14 | 33.7183 | -116.8222 | 16.76 | 1.22 | 348 | 52 | -151 | 239.16 | 67.54 | -41.77 | 4 | W. Yang, E. Hauksson, P. M. Shearer, Computing a large refined catalog of focal mechanisms for southern California (1981-2010): Temporal stability of the style of faulting. Bull. Seismol. Soc. Am. 102, 1179–1194 (2012).
2004 | 4 | 6 | 20 | 5 | 35.82 | 33.4905 | -116.4338 | 6.57 | 1.27 | 120 | 67 | -173 | 27.25 | 83.56 | -23.15 | 4 | W. Yang, E. Hauksson, P. M. Shearer, Computing a large refined catalog of focal mechanisms for southern California (1981-2010): Temporal stability of the style of faulting. Bull. Seismol. Soc. Am. 102, 1179–1194 (2012).
2004 | 4 | 7 | 15 | 54 | 12 | 43.61 | -110.36 | 8 | 3.73 | 311 | 85 | -165 | 219.66 | 75.06 | -5.18 | 2 | R. B. Herrmann, H. M. Benz, C. J. Ammon, Monitoring the earthquake source process in North America. Bull. Seismol. Soc. Am. 101, 2609–2625 (2011).
2004 | 4 | 8 | 2 | 44 | 43.62 | 34.057 | -117.2488 | 16.21 | 2.09 | 13 | 54 | -109 | 223.36 | 40.1 | -65.86 | 4 | W. Yang, E. Hauksson, P. M. Shearer, Computing a large refined catalog of focal mechanisms for southern California (1981-2010): Temporal stability of the style of faulting. Bull. Seismol. Soc. Am. 102, 1179–1194 (2012).
2004 | 4 | 8 | 5 | 15 | 47.1 | 34.0273 | -117.2155 | 14.58 | 1.27 | 359 | 51 | -114 | 214.28 | 44.77 | -63.33 | 4 | W. Yang, E. Hauksson, P. M. Shearer, Computing a large refined catalog of focal mechanisms for southern California (1981-2010): Temporal stability of the style of faulting. Bull. Seismol. Soc. Am. 102, 1179–1194 (2012).
2004 | 4 | 8 | 12 | 53 | 38.9 | 33.897 | -118.4827 | 12.19 | 2.9 | 121 | 57 | 132 | 242.17 | 51.45 | 44.14 | 4 | W. Yang, E. Hauksson, P. M. Shearer, Computing a large refined catalog of focal mechanisms for southern California (1981-2010): Temporal stability of the style of faulting. Bull. Seismol. Soc. Am. 102, 1179–1194 (2012).
2004 | 4 | 8 | 15 | 44 | 46.57 | 33.1008 | -115.8675 | 8.95 | 2.36 | 317 | 85 | 156 | 49.22 | 66.1 | 5.47 | 4 | W. Yang, E. Hauksson, P. M. Shearer, Computing a large refined catalog of focal mechanisms for southern California (1981-2010): Temporal stability of the style of faulting. Bull. Seismol. Soc. Am. 102, 1179–1194 (2012).
2004 | 4 | 8 | 15 | 46 | 21.64 | 33.1008 | -115.8677 | 8.92 | 3.2 | 315 | 84 | 165 | 46.6 | 75.08 | 6.21 | 4 | W. Yang, E. Hauksson, P. M. Shearer, Computing a large refined catalog of focal mechanisms for southern California (1981-2010): Temporal stability of the style of faulting. Bull. Seismol. Soc. Am. 102, 1179–1194 (2012).
2004 | 4 | 8 | 18 | 19 | 38.07 | 34.3142 | -116.8508 | 5.53 | 2.77 | 323 | 83 | 162 | 55.27 | 72.14 | 7.36 | 4 | W. Yang, E. Hauksson, P. M. Shearer, Computing a large refined catalog of focal mechanisms for southern California (1981-2010): Temporal stability of the style of faulting. Bull. Seismol. Soc. Am. 102, 1179–1194 (2012).
2004 | 4 | 8 | 21 | 2 | 2.4 | 34.9797 | -116.9445 | 8.47 | 2.14 | 178 | 86 | -179 | 87.93 | 89 | -4 | 4 | W. Yang, E. Hauksson, P. M. Shearer, Computing a large refined catalog of focal mechanisms for southern California (1981-2010): Temporal stability of the style of faulting. Bull. Seismol. Soc. Am. 102, 1179–1194 (2012).
2004 | 4 | 9 | 8 | 25 | 27.42 | 34.0633 | -117.2538 | 11.66 | 1.67 | 200 | 41 | -75 | 0.45 | 50.68 | -102.68 | 4 | W. Yang, E. Hauksson, P. M. Shearer, Computing a large refined catalog of focal mechanisms for southern California (1981-2010): Temporal stability of the style of faulting. Bull. Seismol. Soc. Am. 102, 1179–1194 (2012).
2004 | 4 | 9 | 9 | 10 | 32.2 | 35.9362 | -116.7507 | 5.53 | 2.4 | 169 | 59 | -131 | 48.35 | 49.69 | -42.49 | 4 | W. Yang, E. Hauksson, P. M. Shearer, Computing a large refined catalog of focal mechanisms for southern California (1981-2010): Temporal stability of the style of faulting. Bull. Seismol. Soc. Am. 102, 1179–1194 (2012).
2004 | 4 | 9 | 12 | 13 | 11.98 | 34.18 | -116.8108 | 7.21 | 1.62 | 287 | 80 | -170 | 195.25 | 80.15 | -10.15 | 4 | W. Yang, E. Hauksson, P. M. Shearer, Computing a large refined catalog of focal mechanisms for southern California (1981-2010): Temporal stability of the style of faulting. Bull. Seismol. Soc. Am. 102, 1179–1194 (2012).
2004 | 4 | 9 | 13 | 32 | 12.92 | 33.5582 | -116.6422 | 11.35 | 1.44 | 134 | 62 | -175 | 41.65 | 85.59 | -28.09 | 4 | W. Yang, E. Hauksson, P. M. Shearer, Computing a large refined catalog of focal mechanisms for southern California (1981-2010): Temporal stability of the style of faulting. Bull. Seismol. Soc. Am. 102, 1179–1194 (2012).
2004 | 4 | 9 | 22 | 37 | 37.96 | 34.3052 | -118.4842 | 5.4 | 2.11 | 130 | 56 | 148 | 239.26 | 63.94 | 38.5 | 4 | W. Yang, E. Hauksson, P. M. Shearer, Computing a large refined catalog of focal mechanisms for southern California (1981-2010): Temporal stability of the style of faulting. Bull. Seismol. Soc. Am. 102, 1179–1194 (2012).
2004 | 4 | 10 | 7 | 0 | 28.41 | 34.0098 | -116.771 | 14.48 | 1.09 | 134 | 61 | -148 | 27.15 | 62.39 | -33.17 | 4 | W. Yang, E. Hauksson, P. M. Shearer, Computing a large refined catalog of focal mechanisms for southern California (1981-2010): Temporal stability of the style of faulting. Bull. Seismol. Soc. Am. 102, 1179–1194 (2012).
2004 | 4 | 10 | 21 | 16 | 20.32 | 33.654 | -116.7107 | 16.75 | 1.66 | 128 | 82 | 172 | 219.12 | 82.08 | 8.08 | 4 | W. Yang, E. Hauksson, P. M. Shearer, Computing a large refined catalog of focal mechanisms for southern California (1981-2010): Temporal stability of the style of faulting. Bull. Seismol. Soc. Am. 102, 1179–1194 (2012).
2004 | 4 | 11 | 8 | 12 | 20.28 | 33.0532 | -116.483 | 5.19 | 1.24 | 306 | 79 | -179 | 215.81 | 89.02 | -11 | 4 | W. Yang, E. Hauksson, P. M. Shearer, Computing a large refined catalog of focal mechanisms for southern California (1981-2010): Temporal stability of the style of faulting. Bull. Seismol. Soc. Am. 102, 1179–1194 (2012).
2004 | 4 | 11 | 10 | 46 | 45.3 | 33.721 | -116.7623 | 17.68 | 1.4 | 110 | 85 | 170 | 200.88 | 80.04 | 5.08 | 4 | W. Yang, E. Hauksson, P. M. Shearer, Computing a large refined catalog of focal mechanisms for southern California (1981-2010): Temporal stability of the style of faulting. Bull. Seismol. Soc. Am. 102, 1179–1194 (2012).
2004 | 4 | 11 | 20 | 40 | 9.54 | 35.0118 | -119.5168 | 12.9 | 3.1 | 190 | 40 | -30 | 303.86 | 71.25 | -126.01 | 3 | NCEDC, Northern California Earthquake Data Center. UC Berkeley Seismol. Lab. (2014), doi:10.7932/NCEDC.
2004 | 4 | 11 | 23 | 46 | 56.15 | 33.5952 | -116.6305 | 13.63 | 1.19 | 316 | 24 | 140 | 83.47 | 74.84 | 71.17 | 4 | W. Yang, E. Hauksson, P. M. Shearer, Computing a large refined catalog of focal mechanisms for southern California (1981-2010): Temporal stability of the style of faulting. Bull. Seismol. Soc. Am. 102, 1179–1194 (2012).
2004 | 4 | 12 | 2 | 54 | 16.6 | 34.3595 | -116.1317 | 7.29 | 2.11 | 143 | 85 | 164 | 234.43 | 74.06 | 5.2 | 4 | W. Yang, E. Hauksson, P. M. Shearer, Computing a large refined catalog of focal mechanisms for southern California (1981-2010): Temporal stability of the style of faulting. Bull. Seismol. Soc. Am. 102, 1179–1194 (2012).
2004 | 4 | 12 | 17 | 30 | 57.81 | 34.8923 | -119.5472 | 10.2 | 2.43 | 346 | 87 | -174 | 255.68 | 84.01 | -3.02 | 4 | W. Yang, E. Hauksson, P. M. Shearer, Computing a large refined catalog of focal mechanisms for southern California (1981-2010): Temporal stability of the style of faulting. Bull. Seismol. Soc. Am. 102, 1179–1194 (2012).
2004 | 4 | 12 | 23 | 28 | 3.56 | 34.305 | -116.444 | 8.95 | 1.65 | 347 | 90 | -167 | 257 | 77 | 0 | 4 | W. Yang, E. Hauksson, P. M. Shearer, Computing a large refined catalog of focal mechanisms for southern California (1981-2010): Temporal stability of the style of faulting. Bull. Seismol. Soc. Am. 102, 1179–1194 (2012).
2004 | 4 | 13 | 0 | 35 | 54.78 | 33.3195 | -116.3288 | 12.19 | 1.75 | 323 | 82 | -170 | 231.59 | 80.1 | -8.12 | 4 | W. Yang, E. Hauksson, P. M. Shearer, Computing a large refined catalog of focal mechanisms for southern California (1981-2010): Temporal stability of the style of faulting. Bull. Seismol. Soc. Am. 102, 1179–1194 (2012).
2004 | 4 | 13 | 13 | 6 | 57.6 | 34.0292 | -117.2245 | 16.26 | 1.61 | 195 | 47 | -122 | 57.5 | 51.67 | -60.39 | 4 | W. Yang, E. Hauksson, P. M. Shearer, Computing a large refined catalog of focal mechanisms for southern California (1981-2010): Temporal stability of the style of faulting. Bull. Seismol. Soc. Am. 102, 1179–1194 (2012).
2004 | 4 | 13 | 17 | 42 | 9.33 | 34.0287 | -117.2245 | 16.25 | 2.45 | 183 | 52 | -141 | 66.5 | 60.27 | -45.15 | 4 | W. Yang, E. Hauksson, P. M. Shearer, Computing a large refined catalog of focal mechanisms for southern California (1981-2010): Temporal stability of the style of faulting. Bull. Seismol. Soc. Am. 102, 1179–1194 (2012).
2004 | 4 | 13 | 18 | 30 | 6.05 | 34.2952 | -116.8578 | 5.38 | 1.66 | 128 | 83 | -158 | 35.18 | 68.17 | -7.54 | 4 | W. Yang, E. Hauksson, P. M. Shearer, Computing a large refined catalog of focal mechanisms for southern California (1981-2010): Temporal stability of the style of faulting. Bull. Seismol. Soc. Am. 102, 1179–1194 (2012).
2004 | 4 | 14 | 4 | 35 | 43.93 | 35.2133 | -119.0712 | 21.83 | 2.32 | 337 | 83 | -168 | 245.52 | 78.09 | -7.15 | 4 | W. Yang, E. Hauksson, P. M. Shearer, Computing a large refined catalog of focal mechanisms for southern California (1981-2010): Temporal stability of the style of faulting. Bull. Seismol. Soc. Am. 102, 1179–1194 (2012).
2004 | 4 | 14 | 8 | 11 | 13.8 | 34.2303 | -116.7515 | 10.62 | 1.54 | 150 | 82 | -164 | 57.71 | 74.16 | -8.32 | 4 | W. Yang, E. Hauksson, P. M. Shearer, Computing a large refined catalog of focal mechanisms for southern California (1981-2010): Temporal stability of the style of faulting. Bull. Seismol. Soc. Am. 102, 1179–1194 (2012).
2004 | 4 | 14 | 8 | 36 | 33.97 | 34.2302 | -116.7513 | 10.59 | 1.76 | 147 | 88 | -166 | 56.5 | 76.01 | -2.06 | 4 | W. Yang, E. Hauksson, P. M. Shearer, Computing a large refined catalog of focal mechanisms for southern California (1981-2010): Temporal stability of the style of faulting. Bull. Seismol. Soc. Am. 102, 1179–1194 (2012).
2004 | 4 | 14 | 13 | 46 | 55.57 | 38.373 | -119.3265 | 9.06 | 3.16 | 115 | 40 | -100 | 307.96 | 50.73 | -81.71 | 3 | NCEDC, Northern California Earthquake Data Center. UC Berkeley Seismol. Lab. (2014), doi:10.7932/NCEDC.
2004 | 4 | 14 | 14 | 25 | 53 | 33.8237 | -116.987 | 12.85 | 1.66 | 321 | 75 | 175 | 52.3 | 85.17 | 15.05 | 4 | W. Yang, E. Hauksson, P. M. Shearer, Computing a large refined catalog of focal mechanisms for southern California (1981-2010): Temporal stability of the style of faulting. Bull. Seismol. Soc. Am. 102, 1179–1194 (2012).
2004 | 4 | 14 | 22 | 46 | 13.63 | 33.8028 | -117.6598 | 3.37 | 1.96 | 130 | 70 | -158 | 32.13 | 69.39 | -21.43 | 4 | W. Yang, E. Hauksson, P. M. Shearer, Computing a large refined catalog of focal mechanisms for southern California (1981-2010): Temporal stability of the style of faulting. Bull. Seismol. Soc. Am. 102, 1179–1194 (2012).
2004 | 4 | 15 | 1 | 18 | 49.72 | 34.157 | -116.4375 | 6.32 | 1.89 | 335 | 77 | -172 | 243.19 | 82.21 | -13.12 | 4 | W. Yang, E. Hauksson, P. M. Shearer, Computing a large refined catalog of focal mechanisms for southern California (1981-2010): Temporal stability of the style of faulting. Bull. Seismol. Soc. Am. 102, 1179–1194 (2012).
2004 | 4 | 15 | 2 | 28 | 8.33 | 33.9515 | -116.985 | 16.35 | 3.35 | 135 | 88 | -160 | 44.27 | 70.01 | -2.13 | 4 | W. Yang, E. Hauksson, P. M. Shearer, Computing a large refined catalog of focal mechanisms for southern California (1981-2010): Temporal stability of the style of faulting. Bull. Seismol. Soc. Am. 102, 1179–1194 (2012).
2004 | 4 | 15 | 6 | 20 | 43.94 | 34.0592 | -117.25 | 11.92 | 1.58 | 0 | 48 | -106 | 203.2 | 44.41 | -72.98 | 4 | W. Yang, E. Hauksson, P. M. Shearer, Computing a large refined catalog of focal mechanisms for southern California (1981-2010): Temporal stability of the style of faulting. Bull. Seismol. Soc. Am. 102, 1179–1194 (2012).
2004 | 4 | 16 | 0 | 53 | 5.78 | 34.6592 | -116.2902 | 8.55 | 1.97 | 178 | 84 | 179 | 268.1 | 89.01 | 6 | 4 | W. Yang, E. Hauksson, P. M. Shearer, Computing a large refined catalog of focal mechanisms for southern California (1981-2010): Temporal stability of the style of faulting. Bull. Seismol. Soc. Am. 102, 1179–1194 (2012).
2004 | 4 | 16 | 5 | 30 | 41.22 | 34.5557 | -116.2435 | 10.81 | 2.03 | 218 | 90 | -160 | 128 | 70 | 0 | 4 | W. Yang, E. Hauksson, P. M. Shearer, Computing a large refined catalog of focal mechanisms for southern California (1981-2010): Temporal stability of the style of faulting. Bull. Seismol. Soc. Am. 102, 1179–1194 (2012).
2004 | 4 | 16 | 11 | 35 | 24.09 | 34.0717 | -117.2593 | 11.79 | 1.36 | 3 | 48 | -94 | 188.97 | 42.15 | -85.57 | 4 | W. Yang, E. Hauksson, P. M. Shearer, Computing a large refined catalog of focal mechanisms for southern California (1981-2010): Temporal stability of the style of faulting. Bull. Seismol. Soc. Am. 102, 1179–1194 (2012).
2004 | 4 | 16 | 13 | 31 | 19.71 | 34.0595 | -117.2583 | 10.98 | 1.66 | 186 | 51 | -59 | 322.33 | 48.23 | -122.46 | 4 | W. Yang, E. Hauksson, P. M. Shearer, Computing a large refined catalog of focal mechanisms for southern California (1981-2010): Temporal stability of the style of faulting. Bull. Seismol. Soc. Am. 102, 1179–1194 (2012).
2004 | 4 | 16 | 19 | 40 | 51.12 | 34.3057 | -116.44 | 8.86 | 1.8 | 151 | 81 | -158 | 57.38 | 68.28 | -9.69 | 4 | W. Yang, E. Hauksson, P. M. Shearer, Computing a large refined catalog of focal mechanisms for southern California (1981-2010): Temporal stability of the style of faulting. Bull. Seismol. Soc. Am. 102, 1179–1194 (2012).
2004 | 4 | 16 | 20 | 55 | 19.13 | 34.8502 | -120.2357 | 2.53 | 2.73 | 189 | 80 | -90 | 9 | 10 | -90 | 4 | W. Yang, E. Hauksson, P. M. Shearer, Computing a large refined catalog of focal mechanisms for southern California (1981-2010): Temporal stability of the style of faulting. Bull. Seismol. Soc. Am. 102, 1179–1194 (2012).
2004 | 4 | 16 | 21 | 24 | 41.47 | 35.5327 | -117.5087 | 5.85 | 2.14 | 317 | 88 | 161 | 47.69 | 71.01 | 2.12 | 4 | W. Yang, E. Hauksson, P. M. Shearer, Computing a large refined catalog of focal mechanisms for southern California (1981-2010): Temporal stability of the style of faulting. Bull. Seismol. Soc. Am. 102, 1179–1194 (2012).
2004 | 4 | 17 | 2 | 2 | 42.42 | 32.686 | -115.7797 | 8.39 | 1.85 | 310 | 74 | -172 | 217.78 | 82.31 | -16.15 | 4 | W. Yang, E. Hauksson, P. M. Shearer, Computing a large refined catalog of focal mechanisms for southern California (1981-2010): Temporal stability of the style of faulting. Bull. Seismol. Soc. Am. 102, 1179–1194 (2012).
2004 | 4 | 17 | 5 | 8 | 36.2 | 33.316 | -116.8437 | 10.78 | 2.02 | 286 | 78 | -172 | 194.33 | 82.18 | -12.11 | 4 | W. Yang, E. Hauksson, P. M. Shearer, Computing a large refined catalog of focal mechanisms for southern California (1981-2010): Temporal stability of the style of faulting. Bull. Seismol. Soc. Am. 102, 1179–1194 (2012).
2004 | 4 | 17 | 8 | 10 | 24.31 | 33.3727 | -116.6795 | 10.82 | 1.03 | 321 | 62 | 162 | 59.67 | 74.17 | 29.21 | 4 | W. Yang, E. Hauksson, P. M. Shearer, Computing a large refined catalog of focal mechanisms for southern California (1981-2010): Temporal stability of the style of faulting. Bull. Seismol. Soc. Am. 102, 1179–1194 (2012).
2004 | 4 | 17 | 8 | 56 | 31.42 | 34.0718 | -117.2588 | 11.82 | 1.5 | 196 | 45 | -87 | 11.76 | 45.08 | -93 | 4 | W. Yang, E. Hauksson, P. M. Shearer, Computing a large refined catalog of focal mechanisms for southern California (1981-2010): Temporal stability of the style of faulting. Bull. Seismol. Soc. Am. 102, 1179–1194 (2012).
2004 | 4 | 17 | 10 | 39 | 51.6 | 33.3012 | -116.2203 | 9.51 | 1.66 | 160 | 89 | 179 | 250.02 | 89 | 1 | 4 | W. Yang, E. Hauksson, P. M. Shearer, Computing a large refined catalog of focal mechanisms for southern California (1981-2010): Temporal stability of the style of faulting. Bull. Seismol. Soc. Am. 102, 1179–1194 (2012).
2004 | 4 | 17 | 16 | 58 | 28.85 | 34.0663 | -117.258 | 11.52 | 2.11 | 196 | 44 | -75 | 355.57 | 47.86 | -104.03 | 4 | W. Yang, E. Hauksson, P. M. Shearer, Computing a large refined catalog of focal mechanisms for southern California (1981-2010): Temporal stability of the style of faulting. Bull. Seismol. Soc. Am. 102, 1179–1194 (2012).
2004 | 4 | 17 | 21 | 37 | 58.81 | 34.066 | -117.2565 | 11.63 | 1.85 | 345 | 47 | -106 | 187.8 | 45.33 | -73.53 | 4 | W. Yang, E. Hauksson, P. M. Shearer, Computing a large refined catalog of focal mechanisms for southern California (1981-2010): Temporal stability of the style of faulting. Bull. Seismol. Soc. Am. 102, 1179–1194 (2012).
2004 | 4 | 18 | 0 | 20 | 26.02 | 34.055 | -116.9633 | 15.48 | 1.98 | 31 | 16 | -153 | 274.9 | 82.81 | -75.67 | 4 | W. Yang, E. Hauksson, P. M. Shearer, Computing a large refined catalog of focal mechanisms for southern California (1981-2010): Temporal stability of the style of faulting. Bull. Seismol. Soc. Am. 102, 1179–1194 (2012).
2004 | 4 | 18 | 1 | 13 | 40.57 | 32.8388 | -115.6155 | 10.85 | 2.63 | 205 | 53 | -54 | 334.64 | 49.75 | -127.95 | 4 | W. Yang, E. Hauksson, P. M. Shearer, Computing a large refined catalog of focal mechanisms for southern California (1981-2010): Temporal stability of the style of faulting. Bull. Seismol. Soc. Am. 102, 1179–1194 (2012).
2004 | 4 | 18 | 16 | 33 | 27 | 34.7172 | -117.074 | 7.74 | 2.07 | 338 | 66 | -166 | 242.21 | 77.23 | -24.65 | 4 | W. Yang, E. Hauksson, P. M. Shearer, Computing a large refined catalog of focal mechanisms for southern California (1981-2010): Temporal stability of the style of faulting. Bull. Seismol. Soc. Am. 102, 1179–1194 (2012).
2004 | 4 | 18 | 23 | 10 | 20.94 | 34.6375 | -116.5248 | 9.22 | 2.4 | 189 | 87 | 170 | 279.53 | 80.01 | 3.05 | 4 | W. Yang, E. Hauksson, P. M. Shearer, Computing a large refined catalog of focal mechanisms for southern California (1981-2010): Temporal stability of the style of faulting. Bull. Seismol. Soc. Am. 102, 1179–1194 (2012).
2004 | 4 | 19 | 0 | 36 | 9.89 | 34.8245 | -116.3888 | 4.22 | 2.28 | 359 | 87 | -155 | 267.6 | 65.04 | -3.31 | 4 | W. Yang, E. Hauksson, P. M. Shearer, Computing a large refined catalog of focal mechanisms for southern California (1981-2010): Temporal stability of the style of faulting. Bull. Seismol. Soc. Am. 102, 1179–1194 (2012).
2004 | 4 | 19 | 1 | 42 | 0 | 50.576 | -130.477 | 9 | 4.3 | 141 | 89 | 173 | 231.12 | 83 | 1.01 | 7 | J. Ristau, G. C. Rogers, J. F. Cassidy, Stress in western Canada from regional moment tensor analysis. Can. J. Earth Sci. 44, 127–148 (2007).
2004 | 4 | 19 | 2 | 58 | 18.13 | 33.9247 | -116.3463 | 6.81 | 1.43 | 339 | 53 | -82 | 145.86 | 37.73 | -100.46 | 4 | W. Yang, E. Hauksson, P. M. Shearer, Computing a large refined catalog of focal mechanisms for southern California (1981-2010): Temporal stability of the style of faulting. Bull. Seismol. Soc. Am. 102, 1179–1194 (2012).
2004 | 4 | 19 | 6 | 20 | 14 | 40.369 | -120.6325 | -1.902 | 3.66 | 50 | 45 | -40 | 170.68 | 62.97 | -127.45 | 17 | Moment tensors from U.S. Geological Survey Advanced National Seismic System (ANSS) Comprehensive Catalog of Earthquake Events and Products, https://www.sciencebase.gov/catalog/item/52eab950e4b0444d1ce67917
2004 | 4 | 19 | 17 | 54 | 46.39 | 33.9688 | -117.1482 | 17.33 | 1.73 | 351 | 57 | -174 | 257.72 | 84.97 | -33.14 | 4 | W. Yang, E. Hauksson, P. M. Shearer, Computing a large refined catalog of focal mechanisms for southern California (1981-2010): Temporal stability of the style of faulting. Bull. Seismol. Soc. Am. 102, 1179–1194 (2012).
2004 | 4 | 19 | 18 | 33 | 9.75 | 33.9985 | -117.2102 | 11.13 | 1.51 | 21 | 62 | -68 | 160.28 | 35.05 | -125.17 | 4 | W. Yang, E. Hauksson, P. M. Shearer, Computing a large refined catalog of focal mechanisms for southern California (1981-2010): Temporal stability of the style of faulting. Bull. Seismol. Soc. Am. 102, 1179–1194 (2012).
2004 | 4 | 19 | 21 | 52 | 31.3 | 33.5458 | -116.9272 | 9.19 | 1.75 | 336 | 82 | -169 | 244.45 | 79.11 | -8.15 | 4 | W. Yang, E. Hauksson, P. M. Shearer, Computing a large refined catalog of focal mechanisms for southern California (1981-2010): Temporal stability of the style of faulting. Bull. Seismol. Soc. Am. 102, 1179–1194 (2012).
2004 | 4 | 20 | 7 | 9 | 36.1 | 33.7105 | -116.8153 | 15.74 | 1 | 119 | 87 | 157 | 210.27 | 67.03 | 3.26 | 4 | W. Yang, E. Hauksson, P. M. Shearer, Computing a large refined catalog of focal mechanisms for southern California (1981-2010): Temporal stability of the style of faulting. Bull. Seismol. Soc. Am. 102, 1179–1194 (2012).
2004 | 4 | 20 | 21 | 23 | 14.62 | 34.7063 | -116.299 | 6.83 | 2.45 | 183 | 83 | -177 | 92.63 | 87.02 | -7.01 | 4 | W. Yang, E. Hauksson, P. M. Shearer, Computing a large refined catalog of focal mechanisms for southern California (1981-2010): Temporal stability of the style of faulting. Bull. Seismol. Soc. Am. 102, 1179–1194 (2012).
2004 | 4 | 20 | 23 | 30 | 16.61 | 35.9388 | -116.7513 | 5.62 | 2.87 | 191 | 65 | -92 | 15.72 | 25.07 | -85.72 | 4 | W. Yang, E. Hauksson, P. M. Shearer, Computing a large refined catalog of focal mechanisms for southern California (1981-2010): Temporal stability of the style of faulting. Bull. Seismol. Soc. Am. 102, 1179–1194 (2012).
2004 | 4 | 21 | 0 | 36 | 14.77 | 33.823 | -116.9822 | 11.64 | 1.59 | 327 | 71 | -154 | 227.98 | 65.51 | -20.96 | 4 | W. Yang, E. Hauksson, P. M. Shearer, Computing a large refined catalog of focal mechanisms for southern California (1981-2010): Temporal stability of the style of faulting. Bull. Seismol. Soc. Am. 102, 1179–1194 (2012).
2004 | 4 | 21 | 2 | 6 | 46.44 | 34.0718 | -117.267 | 10.98 | 1.86 | 189 | 40 | -106 | 29.52 | 51.84 | -76.98 | 4 | W. Yang, E. Hauksson, P. M. Shearer, Computing a large refined catalog of focal mechanisms for southern California (1981-2010): Temporal stability of the style of faulting. Bull. Seismol. Soc. Am. 102, 1179–1194 (2012).
2004 | 4 | 21 | 7 | 56 | 7.96 | 33.6667 | -116.7472 | 16.58 | 0.97 | 332 | 59 | -153 | 227.3 | 67.1 | -33.99 | 4 | W. Yang, E. Hauksson, P. M. Shearer, Computing a large refined catalog of focal mechanisms for southern California (1981-2010): Temporal stability of the style of faulting. Bull. Seismol. Soc. Am. 102, 1179–1194 (2012).
2004 | 4 | 21 | 10 | 41 | 24.22 | 33.3727 | -116.6797 | 10.8 | 1.16 | 316 | 71 | 176 | 47.3 | 86.22 | 19.04 | 4 | W. Yang, E. Hauksson, P. M. Shearer, Computing a large refined catalog of focal mechanisms for southern California (1981-2010): Temporal stability of the style of faulting. Bull. Seismol. Soc. Am. 102, 1179–1194 (2012).
2004 | 4 | 21 | 20 | 53 | 52.18 | 34.363 | -118.6647 | 10.95 | 2.31 | 107 | 78 | 109 | 228.12 | 22.35 | 33.14 | 4 | W. Yang, E. Hauksson, P. M. Shearer, Computing a large refined catalog of focal mechanisms for southern California (1981-2010): Temporal stability of the style of faulting. Bull. Seismol. Soc. Am. 102, 1179–1194 (2012).
2004 | 4 | 22 | 7 | 16 | 45.4 | 33.486 | -116.4417 | 13.38 | 1.45 | 145 | 75 | 176 | 236.04 | 86.14 | 15.03 | 4 | W. Yang, E. Hauksson, P. M. Shearer, Computing a large refined catalog of focal mechanisms for southern California (1981-2010): Temporal stability of the style of faulting. Bull. Seismol. Soc. Am. 102, 1179–1194 (2012).
2004 | 4 | 22 | 12 | 46 | 48.69 | 33.173 | -115.5993 | 5.01 | 2.92 | 144 | 81 | -175 | 53.22 | 85.06 | -9.03 | 4 | W. Yang, E. Hauksson, P. M. Shearer, Computing a large refined catalog of focal mechanisms for southern California (1981-2010): Temporal stability of the style of faulting. Bull. Seismol. Soc. Am. 102, 1179–1194 (2012).
2004 | 4 | 22 | 22 | 7 | 56.54 | 34.2983 | -116.8328 | 4.89 | 2.23 | 295 | 84 | -174 | 204.37 | 84.03 | -6.03 | 4 | W. Yang, E. Hauksson, P. M. Shearer, Computing a large refined catalog of focal mechanisms for southern California (1981-2010): Temporal stability of the style of faulting. Bull. Seismol. Soc. Am. 102, 1179–1194 (2012).
2004 | 4 | 23 | 3 | 37 | 14.55 | 33.1793 | -115.591 | 4.03 | 1.74 | 160 | 73 | -112 | 34.11 | 27.54 | -39.22 | 4 | W. Yang, E. Hauksson, P. M. Shearer, Computing a large refined catalog of focal mechanisms for southern California (1981-2010): Temporal stability of the style of faulting. Bull. Seismol. Soc. Am. 102, 1179–1194 (2012).
2004 | 4 | 23 | 4 | 23 | 5.62 | 34.2378 | -117.4392 | 13.04 | 1.56 | 326 | 84 | 171 | 56.95 | 81.05 | 6.07 | 4 | W. Yang, E. Hauksson, P. M. Shearer, Computing a large refined catalog of focal mechanisms for southern California (1981-2010): Temporal stability of the style of faulting. Bull. Seismol. Soc. Am. 102, 1179–1194 (2012).
2004 | 4 | 23 | 5 | 33 | 41.76 | 33.373 | -116.3812 | 5.72 | 1.76 | 326 | 80 | -177 | 235.48 | 87.05 | -10.01 | 4 | W. Yang, E. Hauksson, P. M. Shearer, Computing a large refined catalog of focal mechanisms for southern California (1981-2010): Temporal stability of the style of faulting. Bull. Seismol. Soc. Am. 102, 1179–1194 (2012).
2004 | 4 | 23 | 7 | 26 | 42.4 | 34.3332 | -116.8253 | 7.5 | 2.04 | 326 | 85 | 173 | 56.61 | 83.03 | 5.04 | 4 | W. Yang, E. Hauksson, P. M. Shearer, Computing a large refined catalog of focal mechanisms for southern California (1981-2010): Temporal stability of the style of faulting. Bull. Seismol. Soc. Am. 102, 1179–1194 (2012).
2004 | 4 | 23 | 14 | 9 | 22.67 | 33.6268 | -116.679 | 14.34 | 1.25 | 306 | 66 | 155 | 46.74 | 67.29 | 26.16 | 4 | W. Yang, E. Hauksson, P. M. Shearer, Computing a large refined catalog of focal mechanisms for southern California (1981-2010): Temporal stability of the style of faulting. Bull. Seismol. Soc. Am. 102, 1179–1194 (2012).
2004 | 4 | 23 | 17 | 50 | 3.31 | 34.2948 | -116.8757 | 5.7 | 2.02 | 326 | 85 | 174 | 56.52 | 84.02 | 5.03 | 4 | W. Yang, E. Hauksson, P. M. Shearer, Computing a large refined catalog of focal mechanisms for southern California (1981-2010): Temporal stability of the style of faulting. Bull. Seismol. Soc. Am. 102, 1179–1194 (2012).
2004 | 4 | 23 | 17 | 50 | 43.11 | 34.2948 | -116.8755 | 5.6 | 2.15 | 322 | 83 | 173 | 52.86 | 83.05 | 7.05 | 4 | W. Yang, E. Hauksson, P. M. Shearer, Computing a large refined catalog of focal mechanisms for southern California (1981-2010): Temporal stability of the style of faulting. Bull. Seismol. Soc. Am. 102, 1179–1194 (2012).
2004 | 4 | 23 | 23 | 22 | 1.82 | 34.0398 | -116.8272 | 14.64 | 1.2 | 295 | 67 | -134 | 182.97 | 48.54 | -31.43 | 4 | W. Yang, E. Hauksson, P. M. Shearer, Computing a large refined catalog of focal mechanisms for southern California (1981-2010): Temporal stability of the style of faulting. Bull. Seismol. Soc. Am. 102, 1179–1194 (2012).
2004 | 4 | 24 | 0 | 48 | 55.45 | 33.9925 | -117.1988 | 12.06 | 2.22 | 181 | 43 | -90 | 1 | 47 | -90 | 4 | W. Yang, E. Hauksson, P. M. Shearer, Computing a large refined catalog of focal mechanisms for southern California (1981-2010): Temporal stability of the style of faulting. Bull. Seismol. Soc. Am. 102, 1179–1194 (2012).
2004 | 4 | 24 | 4 | 36 | 19.45 | 33.7103 | -116.7567 | 16.11 | 1.4 | 325 | 17 | -174 | 229.26 | 88.25 | -73.09 | 4 | W. Yang, E. Hauksson, P. M. Shearer, Computing a large refined catalog of focal mechanisms for southern California (1981-2010): Temporal stability of the style of faulting. Bull. Seismol. Soc. Am. 102, 1179–1194 (2012).
2004 | 4 | 24 | 5 | 52 | 21.54 | 35.6503 | -121.0865 | 3.76 | 3.16 | 190 | 65 | -70 | 329.26 | 31.61 | -126.26 | 3 | NCEDC, Northern California Earthquake Data Center. UC Berkeley Seismol. Lab. (2014), doi:10.7932/NCEDC.
2004 | 4 | 24 | 6 | 27 | 48.87 | 34.059 | -117.2515 | 11.9 | 1.49 | 348 | 59 | -124 | 220.64 | 44.71 | -47.06 | 4 | W. Yang, E. Hauksson, P. M. Shearer, Computing a large refined catalog of focal mechanisms for southern California (1981-2010): Temporal stability of the style of faulting. Bull. Seismol. Soc. Am. 102, 1179–1194 (2012).
2004 | 4 | 24 | 10 | 36 | 46.7 | 33.3298 | -116.2993 | 12.23 | 1.7 | 326 | 77 | 166 | 59.21 | 76.37 | 13.38 | 4 | W. Yang, E. Hauksson, P. M. Shearer, Computing a large refined catalog of focal mechanisms for southern California (1981-2010): Temporal stability of the style of faulting. Bull. Seismol. Soc. Am. 102, 1179–1194 (2012).
2004 | 4 | 24 | 11 | 59 | 30.44 | 34.0267 | -116.901 | 11.63 | 1.94 | 285 | 77 | -154 | 188.74 | 64.71 | -14.41 | 4 | W. Yang, E. Hauksson, P. M. Shearer, Computing a large refined catalog of focal mechanisms for southern California (1981-2010): Temporal stability of the style of faulting. Bull. Seismol. Soc. Am. 102, 1179–1194 (2012).
2004 | 4 | 24 | 17 | 24 | 59.33 | 36.0032 | -117.797 | 1.46 | 1.51 | 338 | 89 | -156 | 247.55 | 66 | -1.09 | 4 | W. Yang, E. Hauksson, P. M. Shearer, Computing a large refined catalog of focal mechanisms for southern California (1981-2010): Temporal stability of the style of faulting. Bull. Seismol. Soc. Am. 102, 1179–1194 (2012).
2004 | 4 | 24 | 19 | 12 | 11.49 | 33.8823 | -116.8575 | 10.27 | 1.22 | 105 | 75 | 154 | 202.19 | 64.95 | 16.6 | 4 | W. Yang, E. Hauksson, P. M. Shearer, Computing a large refined catalog of focal mechanisms for southern California (1981-2010): Temporal stability of the style of faulting. Bull. Seismol. Soc. Am. 102, 1179–1194 (2012).
2004 | 4 | 24 | 22 | 0 | 3.53 | 33.4882 | -116.7478 | 9.65 | 2.03 | 295 | 73 | -177 | 204.12 | 87.13 | -17.02 | 4 | W. Yang, E. Hauksson, P. M. Shearer, Computing a large refined catalog of focal mechanisms for southern California (1981-2010): Temporal stability of the style of faulting. Bull. Seismol. Soc. Am. 102, 1179–1194 (2012).
2004 | 4 | 24 | 22 | 3 | 37.63 | 33.4372 | -116.4862 | 12.93 | 1.45 | 140 | 88 | 174 | 230.21 | 84 | 2.01 | 4 | W. Yang, E. Hauksson, P. M. Shearer, Computing a large refined catalog of focal mechanisms for southern California (1981-2010): Temporal stability of the style of faulting. Bull. Seismol. Soc. Am. 102, 1179–1194 (2012).
2004 | 4 | 25 | 5 | 53 | 13.6 | 33.9975 | -116.4208 | 8.47 | 2 | 325 | 86 | -174 | 234.58 | 84.01 | -4.02 | 4 | W. Yang, E. Hauksson, P. M. Shearer, Computing a large refined catalog of focal mechanisms for southern California (1981-2010): Temporal stability of the style of faulting. Bull. Seismol. Soc. Am. 102, 1179–1194 (2012).
2004 | 4 | 25 | 13 | 16 | 56.87 | 33.8432 | -116.8572 | 8.28 | 1.24 | 309 | 60 | 168 | 45.07 | 79.63 | 30.55 | 4 | W. Yang, E. Hauksson, P. M. Shearer, Computing a large refined catalog of focal mechanisms for southern California (1981-2010): Temporal stability of the style of faulting. Bull. Seismol. Soc. Am. 102, 1179–1194 (2012).
2004 | 4 | 25 | 19 | 21 | 29.37 | 33.2078 | -115.6378 | 6.2 | 1.72 | 153 | 85 | -176 | 62.65 | 86.02 | -5.01 | 4 | W. Yang, E. Hauksson, P. M. Shearer, Computing a large refined catalog of focal mechanisms for southern California (1981-2010): Temporal stability of the style of faulting. Bull. Seismol. Soc. Am. 102, 1179–1194 (2012).
2004 | 4 | 26 | 5 | 58 | 7.65 | 35.5473 | -121.2973 | 2.26 | 3.42 | 135 | 40 | 110 | 289.59 | 52.84 | 73.99 | 3 | NCEDC, Northern California Earthquake Data Center. UC Berkeley Seismol. Lab. (2014), doi:10.7932/NCEDC.
2004 | 4 | 26 | 6 | 8 | 6.78 | 34.0523 | -117.2527 | 11.29 | 1.54 | 191 | 42 | -78 | 355.04 | 49.12 | -100.6 | 4 | W. Yang, E. Hauksson, P. M. Shearer, Computing a large refined catalog of focal mechanisms for southern California (1981-2010): Temporal stability of the style of faulting. Bull. Seismol. Soc. Am. 102, 1179–1194 (2012).
2004 | 4 | 26 | 6 | 11 | 28.27 | 34.0212 | -117.0065 | 18.15 | 2.18 | 334 | 65 | -152 | 231.34 | 64.82 | -27.84 | 4 | W. Yang, E. Hauksson, P. M. Shearer, Computing a large refined catalog of focal mechanisms for southern California (1981-2010): Temporal stability of the style of faulting. Bull. Seismol. Soc. Am. 102, 1179–1194 (2012).
2004 | 4 | 26 | 6 | 22 | 6.93 | 34.4208 | -116.4797 | 8.63 | 1.83 | 194 | 68 | 150 | 296.2 | 62.38 | 25.01 | 4 | W. Yang, E. Hauksson, P. M. Shearer, Computing a large refined catalog of focal mechanisms for southern California (1981-2010): Temporal stability of the style of faulting. Bull. Seismol. Soc. Am. 102, 1179–1194 (2012).
2004 | 4 | 26 | 9 | 53 | 8.52 | 33.4862 | -116.5677 | 9 | 1.5 | 164 | 85 | 154 | 256.43 | 64.11 | 5.56 | 4 | W. Yang, E. Hauksson, P. M. Shearer, Computing a large refined catalog of focal mechanisms for southern California (1981-2010): Temporal stability of the style of faulting. Bull. Seismol. Soc. Am. 102, 1179–1194 (2012).
2004 | 4 | 26 | 11 | 19 | 9.82 | 35.9378 | -116.751 | 5.66 | 2.63 | 315 | 36 | -138 | 188.93 | 66.84 | -61.63 | 4 | W. Yang, E. Hauksson, P. M. Shearer, Computing a large refined catalog of focal mechanisms for southern California (1981-2010): Temporal stability of the style of faulting. Bull. Seismol. Soc. Am. 102, 1179–1194 (2012).
2004 | 4 | 26 | 16 | 38 | 56.12 | 40.1348 | -122.5567 | 19.87 | 3.25 | 50 | 90 | -140 | 320 | 50 | 0 | 3 | NCEDC, Northern California Earthquake Data Center. UC Berkeley Seismol. Lab. (2014), doi:10.7932/NCEDC.
2004 | 4 | 26 | 18 | 30 | 57.81 | 33.6992 | -116.8065 | 14.86 | 1.03 | 109 | 56 | 179 | 199.56 | 89.17 | 34 | 4 | W. Yang, E. Hauksson, P. M. Shearer, Computing a large refined catalog of focal mechanisms for southern California (1981-2010): Temporal stability of the style of faulting. Bull. Seismol. Soc. Am. 102, 1179–1194 (2012).
2004 | 4 | 26 | 19 | 13 | 59.71 | 37.725 | -121.8183 | 18.17 | 3.27 | 150 | 90 | -150 | 60 | 60 | 0 | 3 | NCEDC, Northern California Earthquake Data Center. UC Berkeley Seismol. Lab. (2014), doi:10.7932/NCEDC.
2004 | 4 | 27 | 2 | 18 | 10.53 | 33.9052 | -116.8707 | 12.02 | 1.41 | 8 | 48 | -121 | 229.92 | 50.43 | -60.23 | 4 | W. Yang, E. Hauksson, P. M. Shearer, Computing a large refined catalog of focal mechanisms for southern California (1981-2010): Temporal stability of the style of faulting. Bull. Seismol. Soc. Am. 102, 1179–1194 (2012).
2004 | 4 | 27 | 5 | 44 | 30.33 | 35.789 | -117.6587 | 7.31 | 1.17 | 53 | 44 | -62 | 196.53 | 52.17 | -114.39 | 4 | W. Yang, E. Hauksson, P. M. Shearer, Computing a large refined catalog of focal mechanisms for southern California (1981-2010): Temporal stability of the style of faulting. Bull. Seismol. Soc. Am. 102, 1179–1194 (2012).
2004 | 4 | 27 | 7 | 12 | 7 | 38.0548 | -118.8125 | 5.721 | 3.6 | 75 | 80 | -30 | 170.73 | 60.5 | -168.49 | 16 | Focal mechanisms from U.S. Geological Survey Advanced National Seismic System (ANSS) Comprehensive Catalog of Earthquake Events and Products, https://www.sciencebase.gov/catalog/item/52eab950e4b0444d1ce67917
2004 | 4 | 27 | 8 | 33 | 59.07 | 34.3192 | -116.4625 | 10.29 | 2.7 | 127 | 73 | 170 | 219.95 | 80.44 | 17.25 | 4 | W. Yang, E. Hauksson, P. M. Shearer, Computing a large refined catalog of focal mechanisms for southern California (1981-2010): Temporal stability of the style of faulting. Bull. Seismol. Soc. Am. 102, 1179–1194 (2012).
2004 | 4 | 27 | 9 | 40 | 0 | 48.74 | -129.006 | 6 | 4.8 | 136 | 14 | -146 | 12.8 | 82.23 | -78.32 | 7 | J. Ristau, G. C. Rogers, J. F. Cassidy, Stress in western Canada from regional moment tensor analysis. Can. J. Earth Sci. 44, 127–148 (2007).
2004 | 4 | 27 | 17 | 13 | 42.37 | 33.983 | -118.9137 | 16.89 | 2.49 | 335 | 39 | 136 | 101.89 | 64.08 | 59.78 | 4 | W. Yang, E. Hauksson, P. M. Shearer, Computing a large refined catalog of focal mechanisms for southern California (1981-2010): Temporal stability of the style of faulting. Bull. Seismol. Soc. Am. 102, 1179–1194 (2012).
2004 | 4 | 27 | 17 | 15 | 27.44 | 34.0645 | -117.2553 | 11.65 | 2.67 | 197 | 46 | -61 | 338.41 | 51.01 | -116.66 | 4 | W. Yang, E. Hauksson, P. M. Shearer, Computing a large refined catalog of focal mechanisms for southern California (1981-2010): Temporal stability of the style of faulting. Bull. Seismol. Soc. Am. 102, 1179–1194 (2012).
2004 | 4 | 27 | 19 | 21 | 3.07 | 34.066 | -117.2545 | 11.79 | 2.96 | 325 | 51 | -132 | 200.05 | 54.72 | -50.43 | 4 | W. Yang, E. Hauksson, P. M. Shearer, Computing a large refined catalog of focal mechanisms for southern California (1981-2010): Temporal stability of the style of faulting. Bull. Seismol. Soc. Am. 102, 1179–1194 (2012).
2004 | 4 | 28 | 10 | 26 | 44.82 | 34.071 | -117.2588 | 11.83 | 2.62 | 4 | 40 | -92 | 186.61 | 50.03 | -88.32 | 4 | W. Yang, E. Hauksson, P. M. Shearer, Computing a large refined catalog of focal mechanisms for southern California (1981-2010): Temporal stability of the style of faulting. Bull. Seismol. Soc. Am. 102, 1179–1194 (2012).
2004 | 4 | 28 | 10 | 29 | 21.96 | 34.071 | -117.2612 | 11.67 | 1.23 | 95 | 81 | -158 | 1.38 | 68.28 | -9.69 | 4 | W. Yang, E. Hauksson, P. M. Shearer, Computing a large refined catalog of focal mechanisms for southern California (1981-2010): Temporal stability of the style of faulting. Bull. Seismol. Soc. Am. 102, 1179–1194 (2012).
2004 | 4 | 28 | 20 | 13 | 38.38 | 34.0623 | -117.2583 | 11.2 | 1.67 | 157 | 45 | -83 | 327.15 | 45.43 | -96.95 | 4 | W. Yang, E. Hauksson, P. M. Shearer, Computing a large refined catalog of focal mechanisms for southern California (1981-2010): Temporal stability of the style of faulting. Bull. Seismol. Soc. Am. 102, 1179–1194 (2012).
2004 | 4 | 29 | 9 | 18 | 21.88 | 33.6628 | -116.696 | 16.31 | 1.5 | 105 | 3 | -44 | 238.96 | 87.92 | -92.16 | 4 | W. Yang, E. Hauksson, P. M. Shearer, Computing a large refined catalog of focal mechanisms for southern California (1981-2010): Temporal stability of the style of faulting. Bull. Seismol. Soc. Am. 102, 1179–1194 (2012).
2004 | 4 | 29 | 17 | 34 | 58.08 | 34.0648 | -117.2557 | 11.86 | 2.52 | 326 | 52 | -120 | 189.16 | 46.97 | -57.38 | 4 | W. Yang, E. Hauksson, P. M. Shearer, Computing a large refined catalog of focal mechanisms for southern California (1981-2010): Temporal stability of the style of faulting. Bull. Seismol. Soc. Am. 102, 1179–1194 (2012).
2004 | 4 | 29 | 19 | 49 | 58.83 | 37.7282 | -121.817 | 18.7 | 3.75 | 240 | 80 | 10 | 148.25 | 80.15 | 169.85 | 3 | NCEDC, Northern California Earthquake Data Center. UC Berkeley Seismol. Lab. (2014), doi:10.7932/NCEDC.
2004 | 4 | 29 | 22 | 16 | 0 | 61.45 | -140.56 | 12 | 5.3 | 326 | 86 | 162 | 57.3 | 72.05 | 4.21 | 5 | J. Ristau, G. C. Rogers, J. F. Cassidy, Moment magnitude-local magnitude calibration for earthquakes off Canada’s West Coast. Bull. Seismol. Soc. Am. 93, 2296–2300 (2003), and other references.
2004 | 4 | 29 | 22 | 16 | 43 | 61.337 | -140.4031 | 5 | 5.3 | 235 | 72 | -4 | 326.24 | 86.2 | -161.96 | 17 | Moment tensors from U.S. Geological Survey Advanced National Seismic System (ANSS) Comprehensive Catalog of Earthquake Events and Products, https://www.sciencebase.gov/catalog/item/52eab950e4b0444d1ce67917
2004 | 4 | 30 | 4 | 30 | 51.23 | 34.0647 | -117.2558 | 11.75 | 1.54 | 344 | 54 | -123 | 211.85 | 47.27 | -53.14 | 4 | W. Yang, E. Hauksson, P. M. Shearer, Computing a large refined catalog of focal mechanisms for southern California (1981-2010): Temporal stability of the style of faulting. Bull. Seismol. Soc. Am. 102, 1179–1194 (2012).
2004 | 4 | 30 | 6 | 41 | 26.9 | 34.064 | -117.2552 | 11.83 | 1.93 | 345 | 77 | -152 | 248.18 | 62.78 | -14.65 | 4 | W. Yang, E. Hauksson, P. M. Shearer, Computing a large refined catalog of focal mechanisms for southern California (1981-2010): Temporal stability of the style of faulting. Bull. Seismol. Soc. Am. 102, 1179–1194 (2012).
2004 | 4 | 30 | 8 | 19 | 45.45 | 33.6667 | -116.7283 | 14.12 | 1.48 | 20 | 40 | -125 | 242.43 | 58.23 | -64.3 | 4 | W. Yang, E. Hauksson, P. M. Shearer, Computing a large refined catalog of focal mechanisms for southern California (1981-2010): Temporal stability of the style of faulting. Bull. Seismol. Soc. Am. 102, 1179–1194 (2012).
2004 | 4 | 30 | 8 | 59 | 14.26 | 33.6668 | -116.7287 | 14.09 | 0.85 | 15 | 29 | -114 | 221.98 | 63.71 | -77.29 | 4 | W. Yang, E. Hauksson, P. M. Shearer, Computing a large refined catalog of focal mechanisms for southern California (1981-2010): Temporal stability of the style of faulting. Bull. Seismol. Soc. Am. 102, 1179–1194 (2012).
2004 | 4 | 30 | 9 | 23 | 0.12 | 32.9025 | -116.2633 | 12.19 | 1.7 | 114 | 88 | 179 | 204.03 | 89 | 2 | 4 | W. Yang, E. Hauksson, P. M. Shearer, Computing a large refined catalog of focal mechanisms for southern California (1981-2010): Temporal stability of the style of faulting. Bull. Seismol. Soc. Am. 102, 1179–1194 (2012).
2004 | 4 | 30 | 15 | 16 | 28.21 | 34.0465 | -116.4335 | 9.87 | 1.4 | 157 | 70 | 178 | 247.68 | 88.12 | 20.01 | 4 | W. Yang, E. Hauksson, P. M. Shearer, Computing a large refined catalog of focal mechanisms for southern California (1981-2010): Temporal stability of the style of faulting. Bull. Seismol. Soc. Am. 102, 1179–1194 (2012).
2004 | 4 | 30 | 18 | 17 | 17.66 | 33.9817 | -118.6672 | 13.01 | 3.25 | 262 | 25 | 68 | 106.03 | 66.93 | 99.91 | 4 | W. Yang, E. Hauksson, P. M. Shearer, Computing a large refined catalog of focal mechanisms for southern California (1981-2010): Temporal stability of the style of faulting. Bull. Seismol. Soc. Am. 102, 1179–1194 (2012).
2004 | 5 | 1 | 2 | 52 | 58.76 | 35.5298 | -120.816 | 3.92 | 3.43 | 55 | 55 | 20 | 313.21 | 73.73 | 143.31 | 3 | NCEDC, Northern California Earthquake Data Center. UC Berkeley Seismol. Lab. (2014), doi:10.7932/NCEDC.
2004 | 5 | 1 | 7 | 18 | 48.18 | 33.6327 | -116.735 | 17.84 | 1.21 | 329 | 50 | 165 | 68.77 | 78.56 | 40.98 | 4 | W. Yang, E. Hauksson, P. M. Shearer, Computing a large refined catalog of focal mechanisms for southern California (1981-2010): Temporal stability of the style of faulting. Bull. Seismol. Soc. Am. 102, 1179–1194 (2012).
2004 | 5 | 1 | 7 | 43 | 29.83 | 35.9218 | -117.7123 | 2.94 | 1.6 | 1 | 88 | -163 | 270.39 | 73.01 | -2.09 | 4 | W. Yang, E. Hauksson, P. M. Shearer, Computing a large refined catalog of focal mechanisms for southern California (1981-2010): Temporal stability of the style of faulting. Bull. Seismol. Soc. Am. 102, 1179–1194 (2012).
2004 | 5 | 1 | 15 | 48 | 1.43 | 33.9715 | -116.8582 | 19.14 | 1.63 | 305 | 49 | 147 | 58.08 | 65.73 | 46.03 | 4 | W. Yang, E. Hauksson, P. M. Shearer, Computing a large refined catalog of focal mechanisms for southern California (1981-2010): Temporal stability of the style of faulting. Bull. Seismol. Soc. Am. 102, 1179–1194 (2012).
2004 | 5 | 1 | 19 | 38 | 34.6 | 35.8137 | -118.0282 | 8.3 | 1.3 | 20 | 60 | -102 | 223.03 | 32.1 | -70.2 | 4 | W. Yang, E. Hauksson, P. M. Shearer, Computing a large refined catalog of focal mechanisms for southern California (1981-2010): Temporal stability of the style of faulting. Bull. Seismol. Soc. Am. 102, 1179–1194 (2012).
2004 | 5 | 1 | 20 | 20 | 7.43 | 35.8133 | -118.0282 | 8.33 | 1.4 | 174 | 40 | -134 | 45.58 | 62.46 | -59.76 | 4 | W. Yang, E. Hauksson, P. M. Shearer, Computing a large refined catalog of focal mechanisms for southern California (1981-2010): Temporal stability of the style of faulting. Bull. Seismol. Soc. Am. 102, 1179–1194 (2012).
2004 | 5 | 2 | 3 | 6 | 3.87 | 35.9058 | -117.7533 | 7.06 | 1.23 | 148 | 89 | -164 | 57.71 | 74 | -1.04 | 4 | W. Yang, E. Hauksson, P. M. Shearer, Computing a large refined catalog of focal mechanisms for southern California (1981-2010): Temporal stability of the style of faulting. Bull. Seismol. Soc. Am. 102, 1179–1194 (2012).
2004 | 5 | 2 | 4 | 16 | 9.95 | 34.3305 | -116.4663 | 8.65 | 1.89 | 222 | 86 | 158 | 313.61 | 68.06 | 4.31 | 4 | W. Yang, E. Hauksson, P. M. Shearer, Computing a large refined catalog of focal mechanisms for southern California (1981-2010): Temporal stability of the style of faulting. Bull. Seismol. Soc. Am. 102, 1179–1194 (2012).
2004 | 5 | 2 | 4 | 19 | 27 | 17.86 | -105.987 | 10 | 5.3 | 1 | 74 | -3 | 91.83 | 87.12 | -163.98 | 17 | Moment tensors from U.S. Geological Survey Advanced National Seismic System (ANSS) Comprehensive Catalog of Earthquake Events and Products, https://www.sciencebase.gov/catalog/item/52eab950e4b0444d1ce67917
2004 | 5 | 2 | 5 | 17 | 28.9 | 17.84 | -106.01 | 10 | 5.37 | 271 | 69 | -178 | 180.28 | 88.13 | -21.01 | 13 | Global CMT database: https://www.globalcmt.org
2004 | 5 | 2 | 13 | 22 | 0 | 35.504 | -120.8072 | 4.815 | 3.5 | 60 | 55 | 10 | 324.22 | 81.82 | 144.59 | 17 | Moment tensors from U.S. Geological Survey Advanced National Seismic System (ANSS) Comprehensive Catalog of Earthquake Events and Products, https://www.sciencebase.gov/catalog/item/52eab950e4b0444d1ce67917
2004 | 5 | 2 | 14 | 54 | 36.68 | 35.9948 | -118.3475 | 15.07 | 1.5 | 16 | 48 | -79 | 179.8 | 43.16 | -101.96 | 4 | W. Yang, E. Hauksson, P. M. Shearer, Computing a large refined catalog of focal mechanisms for southern California (1981-2010): Temporal stability of the style of faulting. Bull. Seismol. Soc. Am. 102, 1179–1194 (2012).
2004 | 5 | 2 | 15 | 1 | 33.19 | 33.6528 | -116.731 | 12.89 | 1.13 | 302 | 87 | 137 | 34.79 | 47.07 | 4.1 | 4 | W. Yang, E. Hauksson, P. M. Shearer, Computing a large refined catalog of focal mechanisms for southern California (1981-2010): Temporal stability of the style of faulting. Bull. Seismol. Soc. Am. 102, 1179–1194 (2012).
2004 | 5 | 2 | 19 | 23 | 16.27 | 34.3882 | -118.6207 | 11.82 | 2.2 | 272 | 32 | 104 | 75.62 | 59.06 | 81.4 | 4 | W. Yang, E. Hauksson, P. M. Shearer, Computing a large refined catalog of focal mechanisms for southern California (1981-2010): Temporal stability of the style of faulting. Bull. Seismol. Soc. Am. 102, 1179–1194 (2012).
2004 | 5 | 3 | 10 | 11 | 44.79 | 34.0008 | -116.7825 | 12.42 | 2.04 | 317 | 70 | -179 | 226.66 | 89.06 | -20 | 4 | W. Yang, E. Hauksson, P. M. Shearer, Computing a large refined catalog of focal mechanisms for southern California (1981-2010): Temporal stability of the style of faulting. Bull. Seismol. Soc. Am. 102, 1179–1194 (2012).
2004 | 5 | 3 | 10 | 17 | 53.78 | 34.0487 | -117.2223 | 16.02 | 1.76 | 28 | 46 | -66 | 175.34 | 48.92 | -112.84 | 4 | W. Yang, E. Hauksson, P. M. Shearer, Computing a large refined catalog of focal mechanisms for southern California (1981-2010): Temporal stability of the style of faulting. Bull. Seismol. Soc. Am. 102, 1179–1194 (2012).
2004 | 5 | 3 | 10 | 24 | 48.06 | 33.9832 | -118.6683 | 12.89 | 2.38 | 332 | 49 | 145 | 86.67 | 64.35 | 46.7 | 4 | W. Yang, E. Hauksson, P. M. Shearer, Computing a large refined catalog of focal mechanisms for southern California (1981-2010): Temporal stability of the style of faulting. Bull. Seismol. Soc. Am. 102, 1179–1194 (2012).
2004 | 5 | 3 | 20 | 48 | 1.03 | 33.4673 | -116.6095 | 8.46 | 2.21 | 309 | 68 | -169 | 214.84 | 79.81 | -22.37 | 4 | W. Yang, E. Hauksson, P. M. Shearer, Computing a large refined catalog of focal mechanisms for southern California (1981-2010): Temporal stability of the style of faulting. Bull. Seismol. Soc. Am. 102, 1179–1194 (2012).
2004 | 5 | 4 | 15 | 4 | 42.65 | 36.6995 | -121.2902 | 5.88 | 3.36 | 50 | 35 | 20 | 303.4 | 78.69 | 123.34 | 3 | NCEDC, Northern California Earthquake Data Center. UC Berkeley Seismol. Lab. (2014), doi:10.7932/NCEDC.
2004 | 5 | 4 | 15 | 8 | 0.4 | 33.5802 | -116.6088 | 13.57 | 1.5 | 51 | 81 | 68 | 299.83 | 23.68 | 157.08 | 4 | W. Yang, E. Hauksson, P. M. Shearer, Computing a large refined catalog of focal mechanisms for southern California (1981-2010): Temporal stability of the style of faulting. Bull. Seismol. Soc. Am. 102, 1179–1194 (2012).
2004 | 5 | 4 | 17 | 25 | 31.7 | 36.7028 | -121.2903 | 5.36 | 3.72 | 230 | 50 | 10 | 133.53 | 82.36 | 139.57 | 3 | NCEDC, Northern California Earthquake Data Center. UC Berkeley Seismol. Lab. (2014), doi:10.7932/NCEDC.
2004 | 5 | 4 | 20 | 11 | 46.48 | 34.3402 | -117.0188 | 9.17 | 1.88 | 311 | 58 | -139 | 196.27 | 56.19 | -39.62 | 4 | W. Yang, E. Hauksson, P. M. Shearer, Computing a large refined catalog of focal mechanisms for southern California (1981-2010): Temporal stability of the style of faulting. Bull. Seismol. Soc. Am. 102, 1179–1194 (2012).
2004 | 5 | 4 | 22 | 26 | 24.84 | 35.5807 | -117.1597 | 5.43 | 1.86 | 360 | 56 | -106 | 207.15 | 37.16 | -67.77 | 4 | W. Yang, E. Hauksson, P. M. Shearer, Computing a large refined catalog of focal mechanisms for southern California (1981-2010): Temporal stability of the style of faulting. Bull. Seismol. Soc. Am. 102, 1179–1194 (2012).
2004 | 5 | 5 | 6 | 27 | 2.51 | 33.703 | -116.8095 | 15.83 | 1.01 | 331 | 62 | -149 | 225.25 | 62.95 | -31.81 | 4 | W. Yang, E. Hauksson, P. M. Shearer, Computing a large refined catalog of focal mechanisms for southern California (1981-2010): Temporal stability of the style of faulting. Bull. Seismol. Soc. Am. 102, 1179–1194 (2012).
2004 | 5 | 5 | 11 | 21 | 11.98 | 33.6562 | -116.724 | 15.27 | 0.65 | 326 | 55 | -164 | 226.66 | 76.95 | -36.07 | 4 | W. Yang, E. Hauksson, P. M. Shearer, Computing a large refined catalog of focal mechanisms for southern California (1981-2010): Temporal stability of the style of faulting. Bull. Seismol. Soc. Am. 102, 1179–1194 (2012).
2004 | 5 | 5 | 11 | 30 | 53.38 | 34.4137 | -116.4842 | 7.45 | 2.17 | 190 | 50 | -125 | 57.45 | 51.13 | -55.64 | 4 | W. Yang, E. Hauksson, P. M. Shearer, Computing a large refined catalog of focal mechanisms for southern California (1981-2010): Temporal stability of the style of faulting. Bull. Seismol. Soc. Am. 102, 1179–1194 (2012).
2004 | 5 | 5 | 16 | 32 | 21.03 | 34.2135 | -117.5782 | 6.81 | 2.28 | 148 | 83 | -179 | 57.88 | 89.01 | -7 | 4 | W. Yang, E. Hauksson, P. M. Shearer, Computing a large refined catalog of focal mechanisms for southern California (1981-2010): Temporal stability of the style of faulting. Bull. Seismol. Soc. Am. 102, 1179–1194 (2012).
2004 | 5 | 5 | 16 | 34 | 57.38 | 34.214 | -117.5788 | 6.83 | 2.39 | 146 | 82 | 177 | 236.42 | 87.03 | 8.01 | 4 | W. Yang, E. Hauksson, P. M. Shearer, Computing a large refined catalog of focal mechanisms for southern California (1981-2010): Temporal stability of the style of faulting. Bull. Seismol. Soc. Am. 102, 1179–1194 (2012).
2004 | 5 | 5 | 16 | 39 | 32.78 | 36.9643 | -121.5947 | 6.74 | 3.06 | 210 | 85 | -40 | 304.18 | 50.18 | -173.48 | 3 | NCEDC, Northern California Earthquake Data Center. UC Berkeley Seismol. Lab. (2014), doi:10.7932/NCEDC.
2004 | 5 | 5 | 16 | 57 | 19.24 | 35.6972 | -121.009 | 4.54 | 3.48 | 110 | 90 | 30 | 20 | 60 | 180 | 3 | NCEDC, Northern California Earthquake Data Center. UC Berkeley Seismol. Lab. (2014), doi:10.7932/NCEDC.
2004 | 5 | 5 | 19 | 40 | 21.02 | 33.8855 | -116.8028 | 15.11 | 1.29 | 143 | 90 | 147 | 233 | 57 | 0 | 4 | W. Yang, E. Hauksson, P. M. Shearer, Computing a large refined catalog of focal mechanisms for southern California (1981-2010): Temporal stability of the style of faulting. Bull. Seismol. Soc. Am. 102, 1179–1194 (2012).
2004 | 5 | 6 | 2 | 4 | 23.46 | 34.3045 | -116.4438 | 9.04 | 1.95 | 324 | 86 | -176 | 233.72 | 86.01 | -4.01 | 4 | W. Yang, E. Hauksson, P. M. Shearer, Computing a large refined catalog of focal mechanisms for southern California (1981-2010): Temporal stability of the style of faulting. Bull. Seismol. Soc. Am. 102, 1179–1194 (2012).
2004 | 5 | 6 | 5 | 17 | 35 | 37.4948 | -118.8637 | 5.71 | 3.02 | 20 | 75 | -50 | 127.14 | 42.27 | -157.37 | 3 | NCEDC, Northern California Earthquake Data Center. UC Berkeley Seismol. Lab. (2014), doi:10.7932/NCEDC.
2004 | 5 | 6 | 20 | 25 | 57.08 | 35.7008 | -117.613 | 9.64 | 1.54 | 340 | 80 | -160 | 246.38 | 70.32 | -10.63 | 4 | W. Yang, E. Hauksson, P. M. Shearer, Computing a large refined catalog of focal mechanisms for southern California (1981-2010): Temporal stability of the style of faulting. Bull. Seismol. Soc. Am. 102, 1179–1194 (2012).
2004 | 5 | 6 | 23 | 58 | 30.56 | 33.9297 | -117.1035 | 15.69 | 1.9 | 113 | 60 | 149 | 219.72 | 63.51 | 33.96 | 4 | W. Yang, E. Hauksson, P. M. Shearer, Computing a large refined catalog of focal mechanisms for southern California (1981-2010): Temporal stability of the style of faulting. Bull. Seismol. Soc. Am. 102, 1179–1194 (2012).
2004 | 5 | 7 | 0 | 49 | 44.9 | 35.1362 | -118.2108 | 10.27 | 1.77 | 327 | 88 | 168 | 57.43 | 78.01 | 2.04 | 4 | W. Yang, E. Hauksson, P. M. Shearer, Computing a large refined catalog of focal mechanisms for southern California (1981-2010): Temporal stability of the style of faulting. Bull. Seismol. Soc. Am. 102, 1179–1194 (2012).
2004 | 5 | 7 | 5 | 7 | 21.79 | 33.8893 | -117.7932 | 10.41 | 1.56 | 152 | 38 | -122 | 10.41 | 58.53 | -67.51 | 4 | W. Yang, E. Hauksson, P. M. Shearer, Computing a large refined catalog of focal mechanisms for southern California (1981-2010): Temporal stability of the style of faulting. Bull. Seismol. Soc. Am. 102, 1179–1194 (2012).
2004 | 5 | 7 | 12 | 23 | 12.49 | 33.4963 | -116.5143 | 4.88 | 0.84 | 337 | 88 | -166 | 246.5 | 76.01 | -2.06 | 4 | W. Yang, E. Hauksson, P. M. Shearer, Computing a large refined catalog of focal mechanisms for southern California (1981-2010): Temporal stability of the style of faulting. Bull. Seismol. Soc. Am. 102, 1179–1194 (2012).
2004 | 5 | 7 | 17 | 35 | 22.24 | 34.7075 | -116.3443 | 8.46 | 2.46 | 348 | 78 | 166 | 80.97 | 76.31 | 12.36 | 4 | W. Yang, E. Hauksson, P. M. Shearer, Computing a large refined catalog of focal mechanisms for southern California (1981-2010): Temporal stability of the style of faulting. Bull. Seismol. Soc. Am. 102, 1179–1194 (2012).
2004 | 5 | 7 | 20 | 12 | 34.16 | 33.6883 | -116.784 | 14.8 | 1.3 | 213 | 22 | 0 | 123 | 90 | -112 | 4 | W. Yang, E. Hauksson, P. M. Shearer, Computing a large refined catalog of focal mechanisms for southern California (1981-2010): Temporal stability of the style of faulting. Bull. Seismol. Soc. Am. 102, 1179–1194 (2012).
2004 | 5 | 8 | 5 | 13 | 25.54 | 35.6467 | -121.1177 | 2.86 | 3.24 | 150 | 85 | -170 | 59.12 | 80.04 | -5.08 | 3 | NCEDC, Northern California Earthquake Data Center. UC Berkeley Seismol. Lab. (2014), doi:10.7932/NCEDC.
2004 | 5 | 8 | 5 | 45 | 50.05 | 34.0748 | -117.2705 | 11.38 | 1.95 | 209 | 39 | -79 | 14.96 | 51.85 | -98.78 | 4 | W. Yang, E. Hauksson, P. M. Shearer, Computing a large refined catalog of focal mechanisms for southern California (1981-2010): Temporal stability of the style of faulting. Bull. Seismol. Soc. Am. 102, 1179–1194 (2012).
2004 | 5 | 8 | 8 | 13 | 28.23 | 34.4268 | -119.98 | 8.39 | 2.51 | 135 | 81 | 176 | 225.63 | 86.05 | 9.02 | 4 | W. Yang, E. Hauksson, P. M. Shearer, Computing a large refined catalog of focal mechanisms for southern California (1981-2010): Temporal stability of the style of faulting. Bull. Seismol. Soc. Am. 102, 1179–1194 (2012).
2004 | 5 | 8 | 8 | 52 | 37.36 | 35.8495 | -117.7602 | 12.04 | 0.9 | 299 | 83 | 173 | 29.86 | 83.05 | 7.05 | 4 | W. Yang, E. Hauksson, P. M. Shearer, Computing a large refined catalog of focal mechanisms for southern California (1981-2010): Temporal stability of the style of faulting. Bull. Seismol. Soc. Am. 102, 1179–1194 (2012).
2004 | 5 | 8 | 12 | 51 | 46.84 | 33.6622 | -116.9205 | 10.08 | 1.29 | 335 | 82 | -150 | 240.41 | 60.32 | -9.22 | 4 | W. Yang, E. Hauksson, P. M. Shearer, Computing a large refined catalog of focal mechanisms for southern California (1981-2010): Temporal stability of the style of faulting. Bull. Seismol. Soc. Am. 102, 1179–1194 (2012).
2004 | 5 | 8 | 20 | 52 | 46.62 | 32.777 | -115.5367 | 10.42 | 2.11 | 350 | 43 | -120 | 208.29 | 53.8 | -65 | 4 | W. Yang, E. Hauksson, P. M. Shearer, Computing a large refined catalog of focal mechanisms for southern California (1981-2010): Temporal stability of the style of faulting. Bull. Seismol. Soc. Am. 102, 1179–1194 (2012).
2004 | 5 | 9 | 2 | 24 | 31.48 | 33.9207 | -117.7783 | 8.01 | 1.5 | 139 | 41 | -173 | 43.71 | 85.41 | -49.21 | 4 | W. Yang, E. Hauksson, P. M. Shearer, Computing a large refined catalog of focal mechanisms for southern California (1981-2010): Temporal stability of the style of faulting. Bull. Seismol. Soc. Am. 102, 1179–1194 (2012).
2004 | 5 | 9 | 8 | 57 | 15.64 | 34.3447 | -120.066 | 21.84 | 4.41 | 35 | 85 | -30 | 127.88 | 60.13 | -174.23 | 3 | NCEDC, Northern California Earthquake Data Center. UC Berkeley Seismol. Lab. (2014), doi:10.7932/NCEDC.
2004 | 5 | 9 | 15 | 18 | 5.07 | 33.4655 | -116.6108 | 8.76 | 1.76 | 327 | 90 | -167 | 237 | 77 | 0 | 4 | W. Yang, E. Hauksson, P. M. Shearer, Computing a large refined catalog of focal mechanisms for southern California (1981-2010): Temporal stability of the style of faulting. Bull. Seismol. Soc. Am. 102, 1179–1194 (2012).
2004 | 5 | 9 | 16 | 27 | 10.96 | 34.087 | -117.3035 | 16.54 | 1.6 | 186 | 48 | -136 | 63.13 | 58.92 | -51.38 | 4 | W. Yang, E. Hauksson, P. M. Shearer, Computing a large refined catalog of focal mechanisms for southern California (1981-2010): Temporal stability of the style of faulting. Bull. Seismol. Soc. Am. 102, 1179–1194 (2012).
2004 | 5 | 9 | 16 | 32 | 18.07 | 35.888 | -121.4078 | 13.48 | 3.34 | 80 | 65 | -20 | 178.74 | 71.94 | -153.61 | 3 | NCEDC, Northern California Earthquake Data Center. UC Berkeley Seismol. Lab. (2014), doi:10.7932/NCEDC.
2004 | 5 | 10 | 7 | 15 | 13.83 | 33.6893 | -116.7048 | 18.35 | 0.96 | 328 | 76 | -135 | 224.4 | 46.68 | -19.42 | 4 | W. Yang, E. Hauksson, P. M. Shearer, Computing a large refined catalog of focal mechanisms for southern California (1981-2010): Temporal stability of the style of faulting. Bull. Seismol. Soc. Am. 102, 1179–1194 (2012).
2004 | 5 | 10 | 19 | 27 | 55.68 | 33.3372 | -116.2475 | 11.93 | 1.8 | 299 | 77 | 172 | 30.81 | 82.21 | 13.12 | 4 | W. Yang, E. Hauksson, P. M. Shearer, Computing a large refined catalog of focal mechanisms for southern California (1981-2010): Temporal stability of the style of faulting. Bull. Seismol. Soc. Am. 102, 1179–1194 (2012).
2004 | 5 | 10 | 21 | 12 | 20.85 | 33.5283 | -116.5512 | 12.72 | 1.76 | 316 | 65 | -131 | 200.07 | 46.84 | -35.4 | 4 | W. Yang, E. Hauksson, P. M. Shearer, Computing a large refined catalog of focal mechanisms for southern California (1981-2010): Temporal stability of the style of faulting. Bull. Seismol. Soc. Am. 102, 1179–1194 (2012).
2004 | 5 | 10 | 23 | 26 | 49.79 | 33.9958 | -116.5652 | 11.9 | 2.19 | 115 | 82 | 171 | 206.26 | 81.09 | 8.1 | 4 | W. Yang, E. Hauksson, P. M. Shearer, Computing a large refined catalog of focal mechanisms for southern California (1981-2010): Temporal stability of the style of faulting. Bull. Seismol. Soc. Am. 102, 1179–1194 (2012).
2004 | 5 | 11 | 7 | 43 | 23.3 | 34.0393 | -117.0062 | 13.19 | 2.26 | 306 | 58 | 160 | 46.92 | 73.14 | 33.62 | 4 | W. Yang, E. Hauksson, P. M. Shearer, Computing a large refined catalog of focal mechanisms for southern California (1981-2010): Temporal stability of the style of faulting. Bull. Seismol. Soc. Am. 102, 1179–1194 (2012).
2004 | 5 | 11 | 17 | 54 | 4.84 | 33.663 | -116.7498 | 13.38 | 1.22 | 302 | 80 | 158 | 36.01 | 68.35 | 10.77 | 4 | W. Yang, E. Hauksson, P. M. Shearer, Computing a large refined catalog of focal mechanisms for southern California (1981-2010): Temporal stability of the style of faulting. Bull. Seismol. Soc. Am. 102, 1179–1194 (2012).
2004 | 5 | 11 | 23 | 37 | 46.32 | 33.7693 | -118.9657 | 13.15 | 3.22 | 112 | 79 | -170 | 20.07 | 80.19 | -11.17 | 4 | W. Yang, E. Hauksson, P. M. Shearer, Computing a large refined catalog of focal mechanisms for southern California (1981-2010): Temporal stability of the style of faulting. Bull. Seismol. Soc. Am. 102, 1179–1194 (2012).
2004 | 5 | 12 | 6 | 53 | 50.44 | 35.7217 | -121.0777 | 5.53 | 3 | 80 | 25 | 30 | 322.38 | 77.8 | 111.99 | 3 | NCEDC, Northern California Earthquake Data Center. UC Berkeley Seismol. Lab. (2014), doi:10.7932/NCEDC.
2004 | 5 | 12 | 7 | 1 | 9.89 | 35.3952 | -117.729 | 9.32 | 2.07 | 314 | 69 | -163 | 217.75 | 74.16 | -21.87 | 4 | W. Yang, E. Hauksson, P. M. Shearer, Computing a large refined catalog of focal mechanisms for southern California (1981-2010): Temporal stability of the style of faulting. Bull. Seismol. Soc. Am. 102, 1179–1194 (2012).
2004 | 5 | 12 | 10 | 25 | 38.23 | 34.8355 | -116.408 | 5.37 | 2.09 | 179 | 85 | -145 | 85.51 | 55.15 | -6.1 | 4 | W. Yang, E. Hauksson, P. M. Shearer, Computing a large refined catalog of focal mechanisms for southern California (1981-2010): Temporal stability of the style of faulting. Bull. Seismol. Soc. Am. 102, 1179–1194 (2012).
2004 | 5 | 12 | 20 | 22 | 18.59 | 34.1042 | -116.9155 | 8.6 | 1.72 | 114 | 90 | 160 | 204 | 70 | 0 | 4 | W. Yang, E. Hauksson, P. M. Shearer, Computing a large refined catalog of focal mechanisms for southern California (1981-2010): Temporal stability of the style of faulting. Bull. Seismol. Soc. Am. 102, 1179–1194 (2012).
2004 | 5 | 12 | 23 | 17 | 57.48 | 34.052 | -118.9337 | 11.57 | 2.63 | 344 | 69 | -148 | 241.38 | 60.35 | -24.35 | 4 | W. Yang, E. Hauksson, P. M. Shearer, Computing a large refined catalog of focal mechanisms for southern California (1981-2010): Temporal stability of the style of faulting. Bull. Seismol. Soc. Am. 102, 1179–1194 (2012).
2004 | 5 | 13 | 5 | 26 | 34.53 | 34.0568 | -117.2533 | 11.37 | 2.15 | 342 | 76 | -156 | 245.85 | 66.76 | -15.27 | 4 | W. Yang, E. Hauksson, P. M. Shearer, Computing a large refined catalog of focal mechanisms for southern California (1981-2010): Temporal stability of the style of faulting. Bull. Seismol. Soc. Am. 102, 1179–1194 (2012).
2004 | 5 | 13 | 5 | 29 | 50.15 | 34.0002 | -116.86 | 14.49 | 0.85 | 283 | 80 | -162 | 189.77 | 72.28 | -10.5 | 4 | W. Yang, E. Hauksson, P. M. Shearer, Computing a large refined catalog of focal mechanisms for southern California (1981-2010): Temporal stability of the style of faulting. Bull. Seismol. Soc. Am. 102, 1179–1194 (2012).
2004 | 5 | 13 | 6 | 3 | 16.76 | 33.6572 | -116.7237 | 15.39 | 1.73 | 284 | 39 | 151 | 37.31 | 72.24 | 54.69 | 4 | W. Yang, E. Hauksson, P. M. Shearer, Computing a large refined catalog of focal mechanisms for southern California (1981-2010): Temporal stability of the style of faulting. Bull. Seismol. Soc. Am. 102, 1179–1194 (2012).
2004 | 5 | 13 | 6 | 4 | 28.7 | 33.6568 | -116.7235 | 15.41 | 3.05 | 294 | 53 | 140 | 50.79 | 59.11 | 44.53 | 4 | W. Yang, E. Hauksson, P. M. Shearer, Computing a large refined catalog of focal mechanisms for southern California (1981-2010): Temporal stability of the style of faulting. Bull. Seismol. Soc. Am. 102, 1179–1194 (2012).
2004 | 5 | 13 | 6 | 7 | 12.91 | 33.6575 | -116.7238 | 15.48 | 1.36 | 278 | 84 | -131 | 181.14 | 41.36 | -9.1 | 4 | W. Yang, E. Hauksson, P. M. Shearer, Computing a large refined catalog of focal mechanisms for southern California (1981-2010): Temporal stability of the style of faulting. Bull. Seismol. Soc. Am. 102, 1179–1194 (2012).
2004 | 5 | 13 | 7 | 24 | 34.26 | 33.6562 | -116.7195 | 15.61 | 0.81 | 358 | 44 | -151 | 246.26 | 70.32 | -49.82 | 4 | W. Yang, E. Hauksson, P. M. Shearer, Computing a large refined catalog of focal mechanisms for southern California (1981-2010): Temporal stability of the style of faulting. Bull. Seismol. Soc. Am. 102, 1179–1194 (2012).
2004 | 5 | 13 | 7 | 46 | 21.25 | 33.467 | -116.6112 | 8.1 | 0.97 | 133 | 67 | 178 | 223.78 | 88.16 | 23.01 | 4 | W. Yang, E. Hauksson, P. M. Shearer, Computing a large refined catalog of focal mechanisms for southern California (1981-2010): Temporal stability of the style of faulting. Bull. Seismol. Soc. Am. 102, 1179–1194 (2012).
2004 | 5 | 13 | 8 | 43 | 37.94 | 33.441 | -116.445 | 12.29 | 1.21 | 346 | 77 | -160 | 251.32 | 70.53 | -13.8 | 4 | W. Yang, E. Hauksson, P. M. Shearer, Computing a large refined catalog of focal mechanisms for southern California (1981-2010): Temporal stability of the style of faulting. Bull. Seismol. Soc. Am. 102, 1179–1194 (2012).
2004 | 5 | 13 | 8 | 47 | 26.27 | 33.6562 | -116.7238 | 15.23 | 0.61 | 325 | 38 | -174 | 230.27 | 86.31 | -52.15 | 4 | W. Yang, E. Hauksson, P. M. Shearer, Computing a large refined catalog of focal mechanisms for southern California (1981-2010): Temporal stability of the style of faulting. Bull. Seismol. Soc. Am. 102, 1179–1194 (2012).
2004 | 5 | 13 | 9 | 5 | 29.44 | 33.6528 | -116.7187 | 15.1 | 1.55 | 293 | 54 | 140 | 49.25 | 58.67 | 43.48 | 4 | W. Yang, E. Hauksson, P. M. Shearer, Computing a large refined catalog of focal mechanisms for southern California (1981-2010): Temporal stability of the style of faulting. Bull. Seismol. Soc. Am. 102, 1179–1194 (2012).
2004 | 5 | 13 | 9 | 27 | 26.27 | 34.2572 | -119.192 | 16.02 | 2.38 | 331 | 60 | -149 | 224.28 | 63.51 | -33.96 | 4 | W. Yang, E. Hauksson, P. M. Shearer, Computing a large refined catalog of focal mechanisms for southern California (1981-2010): Temporal stability of the style of faulting. Bull. Seismol. Soc. Am. 102, 1179–1194 (2012).
2004 | 5 | 13 | 12 | 48 | 21.78 | 34.2655 | -116.771 | 4.05 | 1.79 | 315 | 80 | -169 | 223.07 | 79.17 | -10.18 | 4 | W. Yang, E. Hauksson, P. M. Shearer, Computing a large refined catalog of focal mechanisms for southern California (1981-2010): Temporal stability of the style of faulting. Bull. Seismol. Soc. Am. 102, 1179–1194 (2012).
2004 | 5 | 13 | 21 | 53 | 34.15 | 32.8582 | -115.746 | 9.71 | 2.58 | 150 | 69 | -161 | 52.97 | 72.31 | -22.1 | 4 | W. Yang, E. Hauksson, P. M. Shearer, Computing a large refined catalog of focal mechanisms for southern California (1981-2010): Temporal stability of the style of faulting. Bull. Seismol. Soc. Am. 102, 1179–1194 (2012).
2004 | 5 | 14 | 6 | 44 | 9.11 | 34.113 | -117.3063 | 15.63 | 1.76 | 20 | 53 | -115 | 237.77 | 43.63 | -60.71 | 4 | W. Yang, E. Hauksson, P. M. Shearer, Computing a large refined catalog of focal mechanisms for southern California (1981-2010): Temporal stability of the style of faulting. Bull. Seismol. Soc. Am. 102, 1179–1194 (2012).
2004 | 5 | 14 | 15 | 40 | 43.36 | 35.972 | -117.9047 | 3.83 | 1.4 | 136 | 69 | -153 | 35.65 | 64.92 | -23.31 | 4 | W. Yang, E. Hauksson, P. M. Shearer, Computing a large refined catalog of focal mechanisms for southern California (1981-2010): Temporal stability of the style of faulting. Bull. Seismol. Soc. Am. 102, 1179–1194 (2012).
2004 | 5 | 15 | 6 | 38 | 26.21 | 34.4162 | -118.7262 | 8.1 | 2.22 | 81 | 41 | 57 | 301.71 | 56.62 | 115.34 | 4 | W. Yang, E. Hauksson, P. M. Shearer, Computing a large refined catalog of focal mechanisms for southern California (1981-2010): Temporal stability of the style of faulting. Bull. Seismol. Soc. Am. 102, 1179–1194 (2012).
2004 | 5 | 15 | 10 | 27 | 44.37 | 35.3515 | -118.4977 | 8.59 | 2.24 | 116 | 76 | -176 | 25.03 | 86.12 | -14.03 | 4 | W. Yang, E. Hauksson, P. M. Shearer, Computing a large refined catalog of focal mechanisms for southern California (1981-2010): Temporal stability of the style of faulting. Bull. Seismol. Soc. Am. 102, 1179–1194 (2012).
2004 | 5 | 15 | 13 | 41 | 38.39 | 36.025 | -117.7727 | 1.66 | 0.79 | 156 | 77 | 154 | 252.26 | 64.71 | 14.41 | 4 | W. Yang, E. Hauksson, P. M. Shearer, Computing a large refined catalog of focal mechanisms for southern California (1981-2010): Temporal stability of the style of faulting. Bull. Seismol. Soc. Am. 102, 1179–1194 (2012).
2004 | 5 | 15 | 13 | 46 | 59.62 | 33.6597 | -116.9405 | 11.09 | 1.46 | 156 | 70 | -147 | 53.48 | 59.22 | -23.46 | 4 | W. Yang, E. Hauksson, P. M. Shearer, Computing a large refined catalog of focal mechanisms for southern California (1981-2010): Temporal stability of the style of faulting. Bull. Seismol. Soc. Am. 102, 1179–1194 (2012).
2004 | 5 | 15 | 16 | 32 | 52.52 | 34.3192 | -116.47 | 9.74 | 1.7 | 61 | 62 | -80 | 220.41 | 29.6 | -108.09 | 4 | W. Yang, E. Hauksson, P. M. Shearer, Computing a large refined catalog of focal mechanisms for southern California (1981-2010): Temporal stability of the style of faulting. Bull. Seismol. Soc. Am. 102, 1179–1194 (2012).
2004 | 5 | 15 | 19 | 30 | 37 | 14.169 | -93.076 | 10 | 5.5 | 288 | 20 | 78 | 120.75 | 70.46 | 94.33 | 17 | Moment tensors from U.S. Geological Survey Advanced National Seismic System (ANSS) Comprehensive Catalog of Earthquake Events and Products, https://www.sciencebase.gov/catalog/item/52eab950e4b0444d1ce67917
2004 | 5 | 15 | 20 | 11 | 7 | 14.146 | -93.572 | 14.1 | 5.2 | 287 | 20 | 71 | 127.12 | 71.13 | 96.76 | 17 | Moment tensors from U.S. Geological Survey Advanced National Seismic System (ANSS) Comprehensive Catalog of Earthquake Events and Products, https://www.sciencebase.gov/catalog/item/52eab950e4b0444d1ce67917
2004 | 5 | 16 | 1 | 29 | 40 | 37.27 | -114.96 | 6 | 3.97 | 350 | 75 | -160 | 254.62 | 70.71 | -15.92 | 2 | R. B. Herrmann, H. M. Benz, C. J. Ammon, Monitoring the earthquake source process in North America. Bull. Seismol. Soc. Am. 101, 2609–2625 (2011).
2004 | 5 | 16 | 2 | 57 | 11.17 | 34.1642 | -117.4705 | 7.97 | 1.28 | 123 | 90 | -178 | 33 | 88 | 0 | 4 | W. Yang, E. Hauksson, P. M. Shearer, Computing a large refined catalog of focal mechanisms for southern California (1981-2010): Temporal stability of the style of faulting. Bull. Seismol. Soc. Am. 102, 1179–1194 (2012).
2004 | 5 | 16 | 6 | 44 | 7.8 | 33.6163 | -116.8555 | 14.97 | 0.8 | 300 | 85 | 161 | 31.72 | 71.08 | 5.29 | 4 | W. Yang, E. Hauksson, P. M. Shearer, Computing a large refined catalog of focal mechanisms for southern California (1981-2010): Temporal stability of the style of faulting. Bull. Seismol. Soc. Am. 102, 1179–1194 (2012).
2004 | 5 | 16 | 8 | 14 | 30.63 | 33.916 | -116.758 | 18.1 | 1.77 | 321 | 63 | 161 | 59.88 | 73.14 | 28.32 | 4 | W. Yang, E. Hauksson, P. M. Shearer, Computing a large refined catalog of focal mechanisms for southern California (1981-2010): Temporal stability of the style of faulting. Bull. Seismol. Soc. Am. 102, 1179–1194 (2012).
2004 | 5 | 16 | 16 | 32 | 34.48 | 34.3677 | -116.4738 | 5.01 | 1.61 | 238 | 71 | 176 | 329.3 | 86.22 | 19.04 | 4 | W. Yang, E. Hauksson, P. M. Shearer, Computing a large refined catalog of focal mechanisms for southern California (1981-2010): Temporal stability of the style of faulting. Bull. Seismol. Soc. Am. 102, 1179–1194 (2012).
2004 | 5 | 16 | 18 | 20 | 25.39 | 34.9572 | -116.651 | 8.77 | 1.52 | 55 | 41 | -61 | 198.7 | 54.98 | -112.85 | 4 | W. Yang, E. Hauksson, P. M. Shearer, Computing a large refined catalog of focal mechanisms for southern California (1981-2010): Temporal stability of the style of faulting. Bull. Seismol. Soc. Am. 102, 1179–1194 (2012).
2004 | 5 | 16 | 20 | 46 | 49.2 | 36.0705 | -117.894 | 6.95 | 1.6 | 352 | 81 | -154 | 257.64 | 64.34 | -9.99 | 4 | W. Yang, E. Hauksson, P. M. Shearer, Computing a large refined catalog of focal mechanisms for southern California (1981-2010): Temporal stability of the style of faulting. Bull. Seismol. Soc. Am. 102, 1179–1194 (2012).
2004 | 5 | 17 | 12 | 6 | 11.91 | 33.583 | -116.8205 | 13.76 | 0.79 | 125 | 40 | -160 | 19.42 | 77.3 | -51.74 | 4 | W. Yang, E. Hauksson, P. M. Shearer, Computing a large refined catalog of focal mechanisms for southern California (1981-2010): Temporal stability of the style of faulting. Bull. Seismol. Soc. Am. 102, 1179–1194 (2012).
2004 | 5 | 17 | 12 | 42 | 49.84 | 35.185 | -118.6295 | 8.15 | 1.65 | 307 | 85 | 125 | 44.1 | 35.31 | 8.67 | 4 | W. Yang, E. Hauksson, P. M. Shearer, Computing a large refined catalog of focal mechanisms for southern California (1981-2010): Temporal stability of the style of faulting. Bull. Seismol. Soc. Am. 102, 1179–1194 (2012).
2004 | 5 | 17 | 21 | 41 | 12.7 | 35.5447 | -120.8448 | 5.97 | 3.38 | 65 | 50 | 10 | 328.53 | 82.36 | 139.57 | 3 | NCEDC, Northern California Earthquake Data Center. UC Berkeley Seismol. Lab. (2014), doi:10.7932/NCEDC.
2004 | 5 | 17 | 21 | 55 | 57.09 | 33.99 | -116.4662 | 8.69 | 1.55 | 306 | 52 | -143 | 191.11 | 61.69 | -44.37 | 4 | W. Yang, E. Hauksson, P. M. Shearer, Computing a large refined catalog of focal mechanisms for southern California (1981-2010): Temporal stability of the style of faulting. Bull. Seismol. Soc. Am. 102, 1179–1194 (2012).
2004 | 5 | 18 | 0 | 53 | 10.9 | 35.7095 | -117.6803 | 7.93 | 1.72 | 301 | 83 | -176 | 210.51 | 86.03 | -7.02 | 4 | W. Yang, E. Hauksson, P. M. Shearer, Computing a large refined catalog of focal mechanisms for southern California (1981-2010): Temporal stability of the style of faulting. Bull. Seismol. Soc. Am. 102, 1179–1194 (2012).
2004 | 5 | 18 | 2 | 10 | 39.44 | 36.1077 | -117.8512 | 3.69 | 1.6 | 150 | 77 | -173 | 58.42 | 83.18 | -13.09 | 4 | W. Yang, E. Hauksson, P. M. Shearer, Computing a large refined catalog of focal mechanisms for southern California (1981-2010): Temporal stability of the style of faulting. Bull. Seismol. Soc. Am. 102, 1179–1194 (2012).
2004 | 5 | 18 | 10 | 42 | 33.9 | 34.3143 | -118.4808 | 5.8 | 2.03 | 103 | 53 | 105 | 259 | 39.52 | 71.04 | 4 | W. Yang, E. Hauksson, P. M. Shearer, Computing a large refined catalog of focal mechanisms for southern California (1981-2010): Temporal stability of the style of faulting. Bull. Seismol. Soc. Am. 102, 1179–1194 (2012).
2004 | 5 | 18 | 12 | 5 | 19.12 | 33.8118 | -116.9523 | 5.46 | 1.17 | 187 | 35 | -79 | 353.65 | 55.73 | -97.61 | 4 | W. Yang, E. Hauksson, P. M. Shearer, Computing a large refined catalog of focal mechanisms for southern California (1981-2010): Temporal stability of the style of faulting. Bull. Seismol. Soc. Am. 102, 1179–1194 (2012).
2004 | 5 | 18 | 14 | 21 | 48.16 | 33.0333 | -116.4788 | 9.9 | 0.96 | 146 | 85 | 162 | 237.62 | 72.07 | 5.26 | 4 | W. Yang, E. Hauksson, P. M. Shearer, Computing a large refined catalog of focal mechanisms for southern California (1981-2010): Temporal stability of the style of faulting. Bull. Seismol. Soc. Am. 102, 1179–1194 (2012).
2004 | 5 | 18 | 15 | 54 | 13.57 | 32.9012 | -116.205 | 11.21 | 1.56 | 122 | 81 | 177 | 212.47 | 87.04 | 9.01 | 4 | W. Yang, E. Hauksson, P. M. Shearer, Computing a large refined catalog of focal mechanisms for southern California (1981-2010): Temporal stability of the style of faulting. Bull. Seismol. Soc. Am. 102, 1179–1194 (2012).
2004 | 5 | 19 | 3 | 1 | 32.42 | 33.6572 | -116.7357 | 14.87 | 1.62 | 295 | 48 | 135 | 58.79 | 58.3 | 51.86 | 4 | W. Yang, E. Hauksson, P. M. Shearer, Computing a large refined catalog of focal mechanisms for southern California (1981-2010): Temporal stability of the style of faulting. Bull. Seismol. Soc. Am. 102, 1179–1194 (2012).
2004 | 5 | 19 | 7 | 16 | 2.68 | 34.32 | -116.4622 | 8.49 | 1.49 | 232 | 64 | 171 | 325.97 | 81.92 | 26.28 | 4 | W. Yang, E. Hauksson, P. M. Shearer, Computing a large refined catalog of focal mechanisms for southern California (1981-2010): Temporal stability of the style of faulting. Bull. Seismol. Soc. Am. 102, 1179–1194 (2012).
2004 | 5 | 19 | 12 | 42 | 40.57 | 34.0408 | -117.5623 | 11.95 | 2.02 | 314 | 76 | 180 | 44 | 90 | 14 | 4 | W. Yang, E. Hauksson, P. M. Shearer, Computing a large refined catalog of focal mechanisms for southern California (1981-2010): Temporal stability of the style of faulting. Bull. Seismol. Soc. Am. 102, 1179–1194 (2012).
2004 | 5 | 19 | 15 | 25 | 42.92 | 36.312 | -117.526 | 7.32 | 2.32 | 272 | 43 | 136 | 37.23 | 61.72 | 56.15 | 4 | W. Yang, E. Hauksson, P. M. Shearer, Computing a large refined catalog of focal mechanisms for southern California (1981-2010): Temporal stability of the style of faulting. Bull. Seismol. Soc. Am. 102, 1179–1194 (2012).
2004 | 5 | 19 | 21 | 44 | 41.8 | 34.0348 | -116.374 | 6.81 | 1.4 | 322 | 78 | -146 | 224.02 | 56.84 | -14.38 | 4 | W. Yang, E. Hauksson, P. M. Shearer, Computing a large refined catalog of focal mechanisms for southern California (1981-2010): Temporal stability of the style of faulting. Bull. Seismol. Soc. Am. 102, 1179–1194 (2012).
2004 | 5 | 19 | 22 | 23 | 8.61 | 34.0343 | -116.375 | 6.61 | 1.55 | 303 | 81 | -158 | 209.38 | 68.28 | -9.69 | 4 | W. Yang, E. Hauksson, P. M. Shearer, Computing a large refined catalog of focal mechanisms for southern California (1981-2010): Temporal stability of the style of faulting. Bull. Seismol. Soc. Am. 102, 1179–1194 (2012).
2004 | 5 | 20 | 0 | 9 | 15.03 | 34.0343 | -116.375 | 6.64 | 2.21 | 306 | 84 | -170 | 214.94 | 80.06 | -6.09 | 4 | W. Yang, E. Hauksson, P. M. Shearer, Computing a large refined catalog of focal mechanisms for southern California (1981-2010): Temporal stability of the style of faulting. Bull. Seismol. Soc. Am. 102, 1179–1194 (2012).
2004 | 5 | 20 | 4 | 56 | 20.59 | 34.0343 | -116.375 | 6.59 | 2 | 313 | 71 | -170 | 219.71 | 80.55 | -19.27 | 4 | W. Yang, E. Hauksson, P. M. Shearer, Computing a large refined catalog of focal mechanisms for southern California (1981-2010): Temporal stability of the style of faulting. Bull. Seismol. Soc. Am. 102, 1179–1194 (2012).
2004 | 5 | 20 | 13 | 7 | 8.63 | 34.2072 | -117.3953 | 14.27 | 1.75 | 350 | 66 | -133 | 236.43 | 48.08 | -33.14 | 4 | W. Yang, E. Hauksson, P. M. Shearer, Computing a large refined catalog of focal mechanisms for southern California (1981-2010): Temporal stability of the style of faulting. Bull. Seismol. Soc. Am. 102, 1179–1194 (2012).
2004 | 5 | 20 | 14 | 19 | 37.77 | 33.4982 | -116.5593 | 11.09 | 1.23 | 135 | 49 | -157 | 29.44 | 72.85 | -43.36 | 4 | W. Yang, E. Hauksson, P. M. Shearer, Computing a large refined catalog of focal mechanisms for southern California (1981-2010): Temporal stability of the style of faulting. Bull. Seismol. Soc. Am. 102, 1179–1194 (2012).
2004 | 5 | 20 | 16 | 40 | 8.54 | 34.3167 | -116.8503 | 4.38 | 1.61 | 308 | 70 | -180 | 218 | 90 | -20 | 4 | W. Yang, E. Hauksson, P. M. Shearer, Computing a large refined catalog of focal mechanisms for southern California (1981-2010): Temporal stability of the style of faulting. Bull. Seismol. Soc. Am. 102, 1179–1194 (2012).
2004 | 5 | 21 | 1 | 6 | 17.31 | 32.9675 | -115.87 | 9.66 | 2.12 | 312 | 59 | -168 | 215.75 | 79.73 | -31.56 | 4 | W. Yang, E. Hauksson, P. M. Shearer, Computing a large refined catalog of focal mechanisms for southern California (1981-2010): Temporal stability of the style of faulting. Bull. Seismol. Soc. Am. 102, 1179–1194 (2012).
2004 | 5 | 21 | 8 | 42 | 9.53 | 33.2583 | -116.0043 | 4.92 | 0.81 | 291 | 85 | 160 | 22.82 | 70.08 | 5.32 | 4 | W. Yang, E. Hauksson, P. M. Shearer, Computing a large refined catalog of focal mechanisms for southern California (1981-2010): Temporal stability of the style of faulting. Bull. Seismol. Soc. Am. 102, 1179–1194 (2012).
2004 | 5 | 21 | 9 | 49 | 31.67 | 33.6777 | -116.7197 | 16.29 | 1.1 | 16 | 4 | -139 | 245.07 | 87.38 | -86.98 | 4 | W. Yang, E. Hauksson, P. M. Shearer, Computing a large refined catalog of focal mechanisms for southern California (1981-2010): Temporal stability of the style of faulting. Bull. Seismol. Soc. Am. 102, 1179–1194 (2012).
2004 | 5 | 21 | 11 | 49 | 26.65 | 36.816 | -121.5295 | 6.06 | 3.06 | 85 | 35 | 70 | 288.96 | 57.39 | 103.47 | 3 | NCEDC, Northern California Earthquake Data Center. UC Berkeley Seismol. Lab. (2014), doi:10.7932/NCEDC.
2004 | 5 | 21 | 13 | 43 | 7.41 | 33.355 | -116.3517 | 12.94 | 2.47 | 138 | 70 | -149 | 36.39 | 61.05 | -23.01 | 4 | W. Yang, E. Hauksson, P. M. Shearer, Computing a large refined catalog of focal mechanisms for southern California (1981-2010): Temporal stability of the style of faulting. Bull. Seismol. Soc. Am. 102, 1179–1194 (2012).
2004 | 5 | 22 | 5 | 46 | 32.56 | 33.9202 | -118.16 | 9.88 | 2.57 | 329 | 78 | -168 | 236.47 | 78.27 | -12.26 | 4 | W. Yang, E. Hauksson, P. M. Shearer, Computing a large refined catalog of focal mechanisms for southern California (1981-2010): Temporal stability of the style of faulting. Bull. Seismol. Soc. Am. 102, 1179–1194 (2012).
2004 | 5 | 22 | 5 | 49 | 58.26 | 32.9152 | -116.2495 | 11.95 | 2.22 | 130 | 76 | -169 | 37.31 | 79.33 | -14.25 | 4 | W. Yang, E. Hauksson, P. M. Shearer, Computing a large refined catalog of focal mechanisms for southern California (1981-2010): Temporal stability of the style of faulting. Bull. Seismol. Soc. Am. 102, 1179–1194 (2012).
2004 | 5 | 22 | 15 | 6 | 37.39 | 36.0768 | -117.8313 | 1.22 | 2.26 | 336 | 86 | 167 | 66.92 | 77.03 | 4.1 | 4 | W. Yang, E. Hauksson, P. M. Shearer, Computing a large refined catalog of focal mechanisms for southern California (1981-2010): Temporal stability of the style of faulting. Bull. Seismol. Soc. Am. 102, 1179–1194 (2012).
2004 | 5 | 22 | 17 | 13 | 58.83 | 35.8132 | -118.028 | 8.4 | 0.7 | 359 | 47 | -107 | 203.15 | 45.62 | -72.59 | 4 | W. Yang, E. Hauksson, P. M. Shearer, Computing a large refined catalog of focal mechanisms for southern California (1981-2010): Temporal stability of the style of faulting. Bull. Seismol. Soc. Am. 102, 1179–1194 (2012).
2004 | 5 | 22 | 19 | 34 | 8.18 | 34.0173 | -116.8602 | 8.38 | 2.65 | 292 | 85 | -167 | 200.85 | 77.05 | -5.13 | 4 | W. Yang, E. Hauksson, P. M. Shearer, Computing a large refined catalog of focal mechanisms for southern California (1981-2010): Temporal stability of the style of faulting. Bull. Seismol. Soc. Am. 102, 1179–1194 (2012).
2004 | 5 | 23 | 4 | 2 | 30.36 | 33.3933 | -116.4097 | 11.77 | 1.68 | 145 | 81 | 166 | 237.23 | 76.18 | 9.27 | 4 | W. Yang, E. Hauksson, P. M. Shearer, Computing a large refined catalog of focal mechanisms for southern California (1981-2010): Temporal stability of the style of faulting. Bull. Seismol. Soc. Am. 102, 1179–1194 (2012).
2004 | 5 | 23 | 4 | 45 | 59.19 | 35.511 | -118.346 | 10.18 | 1.77 | 307 | 81 | -141 | 209.78 | 51.57 | -11.52 | 4 | W. Yang, E. Hauksson, P. M. Shearer, Computing a large refined catalog of focal mechanisms for southern California (1981-2010): Temporal stability of the style of faulting. Bull. Seismol. Soc. Am. 102, 1179–1194 (2012).
2004 | 5 | 23 | 9 | 22 | 5 | 32.53 | -104.56 | 3 | 3.92 | 345 | 50 | -120 | 206.93 | 48.44 | -59.21 | 2 | R. B. Herrmann, H. M. Benz, C. J. Ammon, Monitoring the earthquake source process in North America. Bull. Seismol. Soc. Am. 101, 2609–2625 (2011).
2004 | 5 | 23 | 16 | 38 | 55.12 | 33.0485 | -116.0798 | 9.52 | 1.7 | 339 | 87 | 162 | 69.97 | 72.03 | 3.15 | 4 | W. Yang, E. Hauksson, P. M. Shearer, Computing a large refined catalog of focal mechanisms for southern California (1981-2010): Temporal stability of the style of faulting. Bull. Seismol. Soc. Am. 102, 1179–1194 (2012).
2004 | 5 | 23 | 20 | 0 | 36.74 | 34.3142 | -116.8572 | 5.79 | 2.38 | 135 | 81 | -148 | 39.42 | 58.44 | -10.58 | 4 | W. Yang, E. Hauksson, P. M. Shearer, Computing a large refined catalog of focal mechanisms for southern California (1981-2010): Temporal stability of the style of faulting. Bull. Seismol. Soc. Am. 102, 1179–1194 (2012).
2004 | 5 | 23 | 20 | 11 | 16.22 | 34.0692 | -117.2503 | 12.38 | 2.17 | 322 | 69 | -155 | 222.51 | 66.76 | -22.95 | 4 | W. Yang, E. Hauksson, P. M. Shearer, Computing a large refined catalog of focal mechanisms for southern California (1981-2010): Temporal stability of the style of faulting. Bull. Seismol. Soc. Am. 102, 1179–1194 (2012).
2004 | 5 | 23 | 23 | 27 | 14.35 | 34.069 | -117.2498 | 12.44 | 2.04 | 334 | 59 | -134 | 215.93 | 51.93 | -40.86 | 4 | W. Yang, E. Hauksson, P. M. Shearer, Computing a large refined catalog of focal mechanisms for southern California (1981-2010): Temporal stability of the style of faulting. Bull. Seismol. Soc. Am. 102, 1179–1194 (2012).
2004 | 5 | 24 | 6 | 19 | 24.5 | 35.5645 | -118.3937 | 7.36 | 1.63 | 297 | 88 | -160 | 206.27 | 70.01 | -2.13 | 4 | W. Yang, E. Hauksson, P. M. Shearer, Computing a large refined catalog of focal mechanisms for southern California (1981-2010): Temporal stability of the style of faulting. Bull. Seismol. Soc. Am. 102, 1179–1194 (2012).
2004 | 5 | 24 | 11 | 58 | 55.68 | 33.8897 | -116.852 | 14.15 | 1.35 | 136 | 63 | 166 | 232.46 | 77.55 | 27.71 | 4 | W. Yang, E. Hauksson, P. M. Shearer, Computing a large refined catalog of focal mechanisms for southern California (1981-2010): Temporal stability of the style of faulting. Bull. Seismol. Soc. Am. 102, 1179–1194 (2012).
2004 | 5 | 24 | 15 | 33 | 11.81 | 34.0593 | -117.2525 | 11.56 | 1.78 | 180 | 50 | -99 | 13.84 | 40.83 | -79.44 | 4 | W. Yang, E. Hauksson, P. M. Shearer, Computing a large refined catalog of focal mechanisms for southern California (1981-2010): Temporal stability of the style of faulting. Bull. Seismol. Soc. Am. 102, 1179–1194 (2012).
2004 | 5 | 24 | 20 | 51 | 14.57 | 32.8385 | -116.119 | 9.41 | 2.17 | 129 | 77 | -166 | 35.79 | 76.37 | -13.38 | 4 | W. Yang, E. Hauksson, P. M. Shearer, Computing a large refined catalog of focal mechanisms for southern California (1981-2010): Temporal stability of the style of faulting. Bull. Seismol. Soc. Am. 102, 1179–1194 (2012).
2004 | 5 | 25 | 4 | 23 | 43.83 | 34.0048 | -118.6703 | 10.17 | 2.39 | 345 | 70 | 180 | 75 | 90 | 20 | 4 | W. Yang, E. Hauksson, P. M. Shearer, Computing a large refined catalog of focal mechanisms for southern California (1981-2010): Temporal stability of the style of faulting. Bull. Seismol. Soc. Am. 102, 1179–1194 (2012).
2004 | 5 | 25 | 9 | 39 | 20.75 | 35.729 | -121.0648 | 5.38 | 3.15 | 85 | 55 | 30 | 336.68 | 65.82 | 141.04 | 3 | NCEDC, Northern California Earthquake Data Center. UC Berkeley Seismol. Lab. (2014), doi:10.7932/NCEDC.
2004 | 5 | 25 | 13 | 8 | 10.47 | 34.2678 | -118.4308 | 11.98 | 1.81 | 1 | 74 | 170 | 93.78 | 80.39 | 16.23 | 4 | W. Yang, E. Hauksson, P. M. Shearer, Computing a large refined catalog of focal mechanisms for southern California (1981-2010): Temporal stability of the style of faulting. Bull. Seismol. Soc. Am. 102, 1179–1194 (2012).
2004 | 5 | 25 | 15 | 43 | 11.18 | 35.3512 | -117.9087 | 8.46 | 1.72 | 345 | 84 | 174 | 75.63 | 84.03 | 6.03 | 4 | W. Yang, E. Hauksson, P. M. Shearer, Computing a large refined catalog of focal mechanisms for southern California (1981-2010): Temporal stability of the style of faulting. Bull. Seismol. Soc. Am. 102, 1179–1194 (2012).
2004 | 5 | 25 | 22 | 46 | 35 | 14.87 | -94.28 | 13 | 4.8 | 131 | 71 | 92 | 304.88 | 19.1 | 84.21 | 1 | International Seismological Centre (ISC) Bulletin (http://www.isc.ac.uk/iscbulletin/search/fmechanisms/)
2004 | 5 | 26 | 1 | 11 | 29.55 | 33.7135 | -116.7655 | 16.01 | 1.6 | 359 | 60 | -143 | 248.35 | 58.59 | -35.86 | 4 | W. Yang, E. Hauksson, P. M. Shearer, Computing a large refined catalog of focal mechanisms for southern California (1981-2010): Temporal stability of the style of faulting. Bull. Seismol. Soc. Am. 102, 1179–1194 (2012).
2004 | 5 | 26 | 5 | 0 | 42.08 | 36.1373 | -117.8863 | 4.44 | 1.9 | 20 | 47 | -134 | 254.77 | 58.26 | -53.32 | 4 | W. Yang, E. Hauksson, P. M. Shearer, Computing a large refined catalog of focal mechanisms for southern California (1981-2010): Temporal stability of the style of faulting. Bull. Seismol. Soc. Am. 102, 1179–1194 (2012).
2004 | 5 | 26 | 6 | 48 | 30.59 | 35.4978 | -116.9275 | 8.96 | 1.8 | 359 | 61 | -149 | 252.76 | 63.23 | -32.89 | 4 | W. Yang, E. Hauksson, P. M. Shearer, Computing a large refined catalog of focal mechanisms for southern California (1981-2010): Temporal stability of the style of faulting. Bull. Seismol. Soc. Am. 102, 1179–1194 (2012).
2004 | 5 | 26 | 9 | 3 | 5.46 | 33.8032 | -117.866 | 12.91 | 1.78 | 312 | 35 | 159 | 59.46 | 78.14 | 56.83 | 4 | W. Yang, E. Hauksson, P. M. Shearer, Computing a large refined catalog of focal mechanisms for southern California (1981-2010): Temporal stability of the style of faulting. Bull. Seismol. Soc. Am. 102, 1179–1194 (2012).
2004 | 5 | 26 | 19 | 19 | 46.7 | 36.0528 | -117.8663 | 3.89 | 1.91 | 39 | 44 | -58 | 178.02 | 53.91 | -117.1 | 4 | W. Yang, E. Hauksson, P. M. Shearer, Computing a large refined catalog of focal mechanisms for southern California (1981-2010): Temporal stability of the style of faulting. Bull. Seismol. Soc. Am. 102, 1179–1194 (2012).
2004 | 5 | 26 | 22 | 8 | 40.16 | 33.4665 | -116.4035 | 10.55 | 1.62 | 127 | 78 | 179 | 217.21 | 89.02 | 12 | 4 | W. Yang, E. Hauksson, P. M. Shearer, Computing a large refined catalog of focal mechanisms for southern California (1981-2010): Temporal stability of the style of faulting. Bull. Seismol. Soc. Am. 102, 1179–1194 (2012).
2004 | 5 | 27 | 1 | 42 | 57.93 | 34.0762 | -117.2668 | 11.69 | 1.94 | 200 | 39 | -71 | 356.1 | 53.48 | -104.77 | 4 | W. Yang, E. Hauksson, P. M. Shearer, Computing a large refined catalog of focal mechanisms for southern California (1981-2010): Temporal stability of the style of faulting. Bull. Seismol. Soc. Am. 102, 1179–1194 (2012).
2004 | 5 | 27 | 3 | 26 | 29.86 | 34.0637 | -117.2552 | 11.56 | 1.26 | 18 | 44 | -96 | 206.31 | 46.3 | -84.24 | 4 | W. Yang, E. Hauksson, P. M. Shearer, Computing a large refined catalog of focal mechanisms for southern California (1981-2010): Temporal stability of the style of faulting. Bull. Seismol. Soc. Am. 102, 1179–1194 (2012).
2004 | 5 | 27 | 6 | 25 | 8.28 | 33.3445 | -116.291 | 11.07 | 1.69 | 308 | 70 | -168 | 213.84 | 78.73 | -20.41 | 4 | W. Yang, E. Hauksson, P. M. Shearer, Computing a large refined catalog of focal mechanisms for southern California (1981-2010): Temporal stability of the style of faulting. Bull. Seismol. Soc. Am. 102, 1179–1194 (2012).
2004 | 5 | 27 | 6 | 40 | 12.98 | 34.0068 | -116.7857 | 18.62 | 1.87 | 323 | 69 | -174 | 230.84 | 84.4 | -21.11 | 4 | W. Yang, E. Hauksson, P. M. Shearer, Computing a large refined catalog of focal mechanisms for southern California (1981-2010): Temporal stability of the style of faulting. Bull. Seismol. Soc. Am. 102, 1179–1194 (2012).
2004 | 5 | 27 | 9 | 42 | 57.48 | 35.7255 | -121.0592 | 4.64 | 3.14 | 170 | 35 | 120 | 314.82 | 60.22 | 70.7 | 3 | NCEDC, Northern California Earthquake Data Center. UC Berkeley Seismol. Lab. (2014), doi:10.7932/NCEDC.
2004 | 5 | 27 | 12 | 3 | 42.4 | 33.6572 | -116.7455 | 14.75 | 0.59 | 259 | 82 | 97 | 37.58 | 10.62 | 49.07 | 4 | W. Yang, E. Hauksson, P. M. Shearer, Computing a large refined catalog of focal mechanisms for southern California (1981-2010): Temporal stability of the style of faulting. Bull. Seismol. Soc. Am. 102, 1179–1194 (2012).
2004 | 5 | 27 | 18 | 15 | 40.22 | 35.613 | -120.8978 | 7.45 | 3.47 | 170 | 60 | 130 | 290.79 | 48.44 | 41.93 | 3 | NCEDC, Northern California Earthquake Data Center. UC Berkeley Seismol. Lab. (2014), doi:10.7932/NCEDC.
2004 | 5 | 27 | 21 | 28 | 23.09 | 33.62 | -116.8467 | 15.57 | 1.72 | 172 | 58 | -108 | 23.51 | 36.24 | -63.69 | 4 | W. Yang, E. Hauksson, P. M. Shearer, Computing a large refined catalog of focal mechanisms for southern California (1981-2010): Temporal stability of the style of faulting. Bull. Seismol. Soc. Am. 102, 1179–1194 (2012).
2004 | 5 | 27 | 23 | 51 | 27.07 | 33.1737 | -116.1198 | 9.69 | 1.74 | 163 | 87 | -172 | 72.58 | 82.01 | -3.03 | 4 | W. Yang, E. Hauksson, P. M. Shearer, Computing a large refined catalog of focal mechanisms for southern California (1981-2010): Temporal stability of the style of faulting. Bull. Seismol. Soc. Am. 102, 1179–1194 (2012).
2004 | 5 | 28 | 1 | 34 | 22.63 | 33.2265 | -116.0888 | 9.72 | 1.51 | 31 | 51 | 89 | 212.59 | 39.01 | 91.23 | 4 | W. Yang, E. Hauksson, P. M. Shearer, Computing a large refined catalog of focal mechanisms for southern California (1981-2010): Temporal stability of the style of faulting. Bull. Seismol. Soc. Am. 102, 1179–1194 (2012).
2004 | 5 | 28 | 4 | 34 | 54.88 | 33.2023 | -115.5767 | 5.48 | 1.74 | 152 | 89 | -154 | 61.51 | 64 | -1.11 | 4 | W. Yang, E. Hauksson, P. M. Shearer, Computing a large refined catalog of focal mechanisms for southern California (1981-2010): Temporal stability of the style of faulting. Bull. Seismol. Soc. Am. 102, 1179–1194 (2012).
2004 | 5 | 28 | 20 | 18 | 7.94 | 33.6403 | -116.7067 | 13.41 | 1.24 | 28 | 33 | -30 | 143.84 | 74.2 | -119.35 | 4 | W. Yang, E. Hauksson, P. M. Shearer, Computing a large refined catalog of focal mechanisms for southern California (1981-2010): Temporal stability of the style of faulting. Bull. Seismol. Soc. Am. 102, 1179–1194 (2012).
2004 | 5 | 28 | 20 | 22 | 28.42 | 33.6405 | -116.7072 | 13.42 | 1.63 | 310 | 80 | 151 | 45.5 | 61.48 | 11.4 | 4 | W. Yang, E. Hauksson, P. M. Shearer, Computing a large refined catalog of focal mechanisms for southern California (1981-2010): Temporal stability of the style of faulting. Bull. Seismol. Soc. Am. 102, 1179–1194 (2012).
2004 | 5 | 29 | 1 | 18 | 28.86 | 33.8627 | -117.7557 | 7.65 | 1.99 | 142 | 74 | -168 | 48.65 | 78.47 | -16.34 | 4 | W. Yang, E. Hauksson, P. M. Shearer, Computing a large refined catalog of focal mechanisms for southern California (1981-2010): Temporal stability of the style of faulting. Bull. Seismol. Soc. Am. 102, 1179–1194 (2012).
2004 | 5 | 29 | 12 | 55 | 25.03 | 33.5157 | -116.5258 | 11.99 | 1.51 | 222 | 24 | 56 | 78.44 | 70.29 | 103.98 | 4 | W. Yang, E. Hauksson, P. M. Shearer, Computing a large refined catalog of focal mechanisms for southern California (1981-2010): Temporal stability of the style of faulting. Bull. Seismol. Soc. Am. 102, 1179–1194 (2012).
2004 | 5 | 30 | 0 | 1 | 21.96 | 34.03 | -116.8377 | 14.16 | 1.47 | 29 | 39 | -71 | 185.1 | 53.48 | -104.77 | 4 | W. Yang, E. Hauksson, P. M. Shearer, Computing a large refined catalog of focal mechanisms for southern California (1981-2010): Temporal stability of the style of faulting. Bull. Seismol. Soc. Am. 102, 1179–1194 (2012).
2004 | 5 | 30 | 6 | 35 | 52.71 | 34.0742 | -117.2708 | 11.35 | 1.49 | 359 | 61 | -132 | 240.7 | 49.46 | -39.64 | 4 | W. Yang, E. Hauksson, P. M. Shearer, Computing a large refined catalog of focal mechanisms for southern California (1981-2010): Temporal stability of the style of faulting. Bull. Seismol. Soc. Am. 102, 1179–1194 (2012).
2004 | 5 | 30 | 8 | 3 | 3.67 | 33.4428 | -116.7148 | 13.12 | 1.49 | 164 | 80 | 176 | 254.7 | 86.06 | 10.02 | 4 | W. Yang, E. Hauksson, P. M. Shearer, Computing a large refined catalog of focal mechanisms for southern California (1981-2010): Temporal stability of the style of faulting. Bull. Seismol. Soc. Am. 102, 1179–1194 (2012).
2004 | 5 | 30 | 17 | 46 | 13.76 | 33.8632 | -117.6833 | 6.52 | 1.64 | 124 | 44 | 154 | 233.33 | 72.27 | 49.04 | 4 | W. Yang, E. Hauksson, P. M. Shearer, Computing a large refined catalog of focal mechanisms for southern California (1981-2010): Temporal stability of the style of faulting. Bull. Seismol. Soc. Am. 102, 1179–1194 (2012).
2004 | 5 | 30 | 19 | 50 | 18.23 | 36.816 | -121.5423 | 5.97 | 3.08 | 55 | 85 | 50 | 319.07 | 40.26 | 172.25 | 3 | NCEDC, Northern California Earthquake Data Center. UC Berkeley Seismol. Lab. (2014), doi:10.7932/NCEDC.
2004 | 5 | 30 | 22 | 0 | 8.83 | 34.6898 | -120.2182 | 3.49 | 2.29 | 193 | 84 | -175 | 102.48 | 85.03 | -6.02 | 4 | W. Yang, E. Hauksson, P. M. Shearer, Computing a large refined catalog of focal mechanisms for southern California (1981-2010): Temporal stability of the style of faulting. Bull. Seismol. Soc. Am. 102, 1179–1194 (2012).
2004 | 5 | 31 | 0 | 53 | 55.44 | 34.2257 | -117.519 | 11.24 | 2.1 | 302 | 75 | 169 | 34.88 | 79.38 | 15.27 | 4 | W. Yang, E. Hauksson, P. M. Shearer, Computing a large refined catalog of focal mechanisms for southern California (1981-2010): Temporal stability of the style of faulting. Bull. Seismol. Soc. Am. 102, 1179–1194 (2012).
2004 | 5 | 31 | 1 | 41 | 8.09 | 35.7167 | -121.0522 | 5.29 | 3.41 | 155 | 55 | 130 | 279.36 | 51.13 | 47.45 | 3 | NCEDC, Northern California Earthquake Data Center. UC Berkeley Seismol. Lab. (2014), doi:10.7932/NCEDC.
2004 | 5 | 31 | 4 | 4 | 28.15 | 33.9983 | -116.9783 | 15.56 | 1.56 | 131 | 87 | -175 | 40.74 | 85.01 | -3.01 | 4 | W. Yang, E. Hauksson, P. M. Shearer, Computing a large refined catalog of focal mechanisms for southern California (1981-2010): Temporal stability of the style of faulting. Bull. Seismol. Soc. Am. 102, 1179–1194 (2012).
2004 | 5 | 31 | 5 | 3 | 33.39 | 34.106 | -116.8898 | 10.5 | 1.71 | 275 | 90 | -174 | 185 | 84 | 0 | 4 | W. Yang, E. Hauksson, P. M. Shearer, Computing a large refined catalog of focal mechanisms for southern California (1981-2010): Temporal stability of the style of faulting. Bull. Seismol. Soc. Am. 102, 1179–1194 (2012).
2004 | 5 | 31 | 22 | 8 | 1.24 | 33.6705 | -116.7695 | 14.99 | 1.22 | 281 | 30 | 145 | 42.23 | 73.33 | 64.69 | 4 | W. Yang, E. Hauksson, P. M. Shearer, Computing a large refined catalog of focal mechanisms for southern California (1981-2010): Temporal stability of the style of faulting. Bull. Seismol. Soc. Am. 102, 1179–1194 (2012).
2004 | 6 | 1 | 0 | 5 | 26.19 | 34.1922 | -117.606 | 6.11 | 1.83 | 148 | 76 | 175 | 239.21 | 85.15 | 14.05 | 4 | W. Yang, E. Hauksson, P. M. Shearer, Computing a large refined catalog of focal mechanisms for southern California (1981-2010): Temporal stability of the style of faulting. Bull. Seismol. Soc. Am. 102, 1179–1194 (2012).
2004 | 6 | 1 | 10 | 17 | 8.09 | 34.0385 | -117.0383 | 20.06 | 1.98 | 281 | 84 | -131 | 184.14 | 41.36 | -9.1 | 4 | W. Yang, E. Hauksson, P. M. Shearer, Computing a large refined catalog of focal mechanisms for southern California (1981-2010): Temporal stability of the style of faulting. Bull. Seismol. Soc. Am. 102, 1179–1194 (2012).
2004 | 6 | 1 | 14 | 36 | 14.43 | 34.2942 | -116.8755 | 5.78 | 3.06 | 325 | 78 | 177 | 55.62 | 87.07 | 12.02 | 4 | W. Yang, E. Hauksson, P. M. Shearer, Computing a large refined catalog of focal mechanisms for southern California (1981-2010): Temporal stability of the style of faulting. Bull. Seismol. Soc. Am. 102, 1179–1194 (2012).
2004 | 6 | 1 | 15 | 2 | 26.04 | 34.2947 | -116.876 | 5.9 | 1.41 | 325 | 74 | -170 | 232.22 | 80.39 | -16.23 | 4 | W. Yang, E. Hauksson, P. M. Shearer, Computing a large refined catalog of focal mechanisms for southern California (1981-2010): Temporal stability of the style of faulting. Bull. Seismol. Soc. Am. 102, 1179–1194 (2012).
2004 | 6 | 2 | 3 | 40 | 30.44 | 33.2545 | -116.803 | 13.46 | 1.7 | 112 | 80 | -168 | 19.89 | 78.18 | -10.22 | 4 | W. Yang, E. Hauksson, P. M. Shearer, Computing a large refined catalog of focal mechanisms for southern California (1981-2010): Temporal stability of the style of faulting. Bull. Seismol. Soc. Am. 102, 1179–1194 (2012).
2004 | 6 | 2 | 4 | 5 | 58.48 | 33.9052 | -118.3428 | 13.15 | 2.16 | 153 | 40 | 166 | 253.81 | 81.05 | 50.85 | 4 | W. Yang, E. Hauksson, P. M. Shearer, Computing a large refined catalog of focal mechanisms for southern California (1981-2010): Temporal stability of the style of faulting. Bull. Seismol. Soc. Am. 102, 1179–1194 (2012).
2004 | 6 | 2 | 5 | 46 | 2.39 | 35.7242 | -121.0948 | 7.29 | 3.28 | 115 | 25 | 80 | 306.01 | 65.41 | 94.63 | 3 | NCEDC, Northern California Earthquake Data Center. UC Berkeley Seismol. Lab. (2014), doi:10.7932/NCEDC.
2004 | 6 | 2 | 6 | 15 | 13.62 | 32.7778 | -115.4413 | 8.73 | 1.7 | 343 | 43 | -132 | 213.91 | 59.55 | -58.04 | 4 | W. Yang, E. Hauksson, P. M. Shearer, Computing a large refined catalog of focal mechanisms for southern California (1981-2010): Temporal stability of the style of faulting. Bull. Seismol. Soc. Am. 102, 1179–1194 (2012).
2004 | 6 | 2 | 10 | 41 | 19.18 | 34.205 | -116.8555 | 5.64 | 1.64 | 323 | 69 | -171 | 229.75 | 81.6 | -21.24 | 4 | W. Yang, E. Hauksson, P. M. Shearer, Computing a large refined catalog of focal mechanisms for southern California (1981-2010): Temporal stability of the style of faulting. Bull. Seismol. Soc. Am. 102, 1179–1194 (2012).
2004 | 6 | 2 | 12 | 6 | 6.31 | 33.6523 | -116.7165 | 15.19 | 1.73 | 312 | 69 | 139 | 59.3 | 52.23 | 26.96 | 4 | W. Yang, E. Hauksson, P. M. Shearer, Computing a large refined catalog of focal mechanisms for southern California (1981-2010): Temporal stability of the style of faulting. Bull. Seismol. Soc. Am. 102, 1179–1194 (2012).
2004 | 6 | 2 | 12 | 46 | 18.68 | 34.0065 | -116.6985 | 17.86 | 1.62 | 302 | 45 | 150 | 54.21 | 69.3 | 49.11 | 4 | W. Yang, E. Hauksson, P. M. Shearer, Computing a large refined catalog of focal mechanisms for southern California (1981-2010): Temporal stability of the style of faulting. Bull. Seismol. Soc. Am. 102, 1179–1194 (2012).
2004 | 6 | 3 | 4 | 23 | 9.84 | 34.067 | -117.2492 | 12.46 | 2.73 | 349 | 51 | -127 | 219.13 | 51.64 | -53.38 | 4 | W. Yang, E. Hauksson, P. M. Shearer, Computing a large refined catalog of focal mechanisms for southern California (1981-2010): Temporal stability of the style of faulting. Bull. Seismol. Soc. Am. 102, 1179–1194 (2012).
2004 | 6 | 3 | 4 | 28 | 46.44 | 34.0665 | -117.2497 | 12.32 | 2.04 | 358 | 64 | -134 | 243.58 | 49.72 | -35.07 | 4 | W. Yang, E. Hauksson, P. M. Shearer, Computing a large refined catalog of focal mechanisms for southern California (1981-2010): Temporal stability of the style of faulting. Bull. Seismol. Soc. Am. 102, 1179–1194 (2012).
2004 | 6 | 3 | 8 | 25 | 37.56 | 39.3363 | -120.0123 | 2.91 | 3.04 | 135 | 40 | -120 | 352 | 56.17 | -67.24 | 3 | NCEDC, Northern California Earthquake Data Center. UC Berkeley Seismol. Lab. (2014), doi:10.7932/NCEDC.
2004 | 6 | 3 | 8 | 54 | 46 | 39.3335 | -120.0083 | 2.991 | 4.2 | 125 | 50 | -130 | 357.55 | 54.07 | -52.55 | 17 | Moment tensors from U.S. Geological Survey Advanced National Seismic System (ANSS) Comprehensive Catalog of Earthquake Events and Products, https://www.sciencebase.gov/catalog/item/52eab950e4b0444d1ce67917
2004 | 6 | 3 | 10 | 7 | 31.7 | 33.899 | -116.8912 | 11.25 | 2.28 | 136 | 73 | -165 | 41.52 | 75.67 | -17.56 | 4 | W. Yang, E. Hauksson, P. M. Shearer, Computing a large refined catalog of focal mechanisms for southern California (1981-2010): Temporal stability of the style of faulting. Bull. Seismol. Soc. Am. 102, 1179–1194 (2012).
2004 | 6 | 3 | 10 | 11 | 13.29 | 32.7215 | -116.0412 | 8.1 | 1.49 | 12 | 35 | -92 | 194.44 | 55.02 | -88.6 | 4 | W. Yang, E. Hauksson, P. M. Shearer, Computing a large refined catalog of focal mechanisms for southern California (1981-2010): Temporal stability of the style of faulting. Bull. Seismol. Soc. Am. 102, 1179–1194 (2012).
2004 | 6 | 3 | 17 | 19 | 34.5 | 33.4862 | -116.5678 | 8.9 | 1.43 | 161 | 82 | 151 | 255.41 | 61.31 | 9.13 | 4 | W. Yang, E. Hauksson, P. M. Shearer, Computing a large refined catalog of focal mechanisms for southern California (1981-2010): Temporal stability of the style of faulting. Bull. Seismol. Soc. Am. 102, 1179–1194 (2012).
2004 | 6 | 3 | 17 | 20 | 10.43 | 33.486 | -116.5677 | 8.96 | 2.48 | 147 | 82 | 160 | 239.9 | 70.2 | 8.51 | 4 | W. Yang, E. Hauksson, P. M. Shearer, Computing a large refined catalog of focal mechanisms for southern California (1981-2010): Temporal stability of the style of faulting. Bull. Seismol. Soc. Am. 102, 1179–1194 (2012).
2004 | 6 | 3 | 20 | 55 | 24.95 | 38.8263 | -122.8032 | 3.4 | 3.52 | 180 | 85 | 120 | 278.58 | 30.38 | 9.92 | 3 | NCEDC, Northern California Earthquake Data Center. UC Berkeley Seismol. Lab. (2014), doi:10.7932/NCEDC.
2004 | 6 | 4 | 1 | 50 | 28.75 | 32.7672 | -115.7817 | 10.81 | 1.72 | 324 | 51 | -136 | 202.71 | 57.33 | -48.38 | 4 | W. Yang, E. Hauksson, P. M. Shearer, Computing a large refined catalog of focal mechanisms for southern California (1981-2010): Temporal stability of the style of faulting. Bull. Seismol. Soc. Am. 102, 1179–1194 (2012).
2004 | 6 | 4 | 3 | 43 | 21.05 | 34.6175 | -118.5302 | 6.96 | 1.9 | 293 | 76 | -173 | 201.3 | 83.21 | -14.1 | 4 | W. Yang, E. Hauksson, P. M. Shearer, Computing a large refined catalog of focal mechanisms for southern California (1981-2010): Temporal stability of the style of faulting. Bull. Seismol. Soc. Am. 102, 1179–1194 (2012).
2004 | 6 | 4 | 9 | 7 | 25.91 | 33.2743 | -116.1392 | 8.87 | 1.18 | 7 | 35 | -95 | 193.1 | 55.15 | -86.51 | 4 | W. Yang, E. Hauksson, P. M. Shearer, Computing a large refined catalog of focal mechanisms for southern California (1981-2010): Temporal stability of the style of faulting. Bull. Seismol. Soc. Am. 102, 1179–1194 (2012).
2004 | 6 | 4 | 11 | 23 | 14.34 | 37.4823 | -118.8098 | 6 | 3.14 | 120 | 85 | -100 | 3.7 | 11.17 | -26.74 | 3 | NCEDC, Northern California Earthquake Data Center. UC Berkeley Seismol. Lab. (2014), doi:10.7932/NCEDC.
2004 | 6 | 4 | 13 | 26 | 37.82 | 33.7048 | -116.7205 | 17.86 | 1.13 | 274 | 25 | 99 | 84.09 | 65.33 | 85.83 | 4 | W. Yang, E. Hauksson, P. M. Shearer, Computing a large refined catalog of focal mechanisms for southern California (1981-2010): Temporal stability of the style of faulting. Bull. Seismol. Soc. Am. 102, 1179–1194 (2012).
2004 | 6 | 4 | 22 | 1 | 43.74 | 33.81 | -116.184 | 7.74 | 1.52 | 336 | 36 | -82 | 146.15 | 54.4 | -95.77 | 4 | W. Yang, E. Hauksson, P. M. Shearer, Computing a large refined catalog of focal mechanisms for southern California (1981-2010): Temporal stability of the style of faulting. Bull. Seismol. Soc. Am. 102, 1179–1194 (2012).
2004 | 6 | 4 | 22 | 46 | 11.17 | 33.3488 | -116.3328 | 11.52 | 1.71 | 326 | 82 | -173 | 235.02 | 83.07 | -8.06 | 4 | W. Yang, E. Hauksson, P. M. Shearer, Computing a large refined catalog of focal mechanisms for southern California (1981-2010): Temporal stability of the style of faulting. Bull. Seismol. Soc. Am. 102, 1179–1194 (2012).
2004 | 6 | 4 | 23 | 37 | 9.71 | 34.3745 | -116.4595 | 10.6 | 1.6 | 151 | 78 | -159 | 56.44 | 69.48 | -12.83 | 4 | W. Yang, E. Hauksson, P. M. Shearer, Computing a large refined catalog of focal mechanisms for southern California (1981-2010): Temporal stability of the style of faulting. Bull. Seismol. Soc. Am. 102, 1179–1194 (2012).
2004 | 6 | 5 | 2 | 46 | 51 | 35.5415 | -121.3057 | 1.142 | 3.53 | 325 | 80 | -170 | 233.25 | 80.15 | -10.15 | 17 | Moment tensors from U.S. Geological Survey Advanced National Seismic System (ANSS) Comprehensive Catalog of Earthquake Events and Products, https://www.sciencebase.gov/catalog/item/52eab950e4b0444d1ce67917
2004 | 6 | 5 | 5 | 50 | 31.96 | 33.8662 | -115.6508 | 7.46 | 1.5 | 187 | 59 | -104 | 32.83 | 33.73 | -68.07 | 4 | W. Yang, E. Hauksson, P. M. Shearer, Computing a large refined catalog of focal mechanisms for southern California (1981-2010): Temporal stability of the style of faulting. Bull. Seismol. Soc. Am. 102, 1179–1194 (2012).
2004 | 6 | 5 | 6 | 7 | 4.82 | 33.4638 | -116.614 | 8.78 | 0.93 | 145 | 84 | 159 | 237.3 | 69.12 | 6.42 | 4 | W. Yang, E. Hauksson, P. M. Shearer, Computing a large refined catalog of focal mechanisms for southern California (1981-2010): Temporal stability of the style of faulting. Bull. Seismol. Soc. Am. 102, 1179–1194 (2012).
2004 | 6 | 5 | 7 | 56 | 59.96 | 32.967 | -115.8088 | 3.56 | 1.76 | 276 | 82 | 172 | 7.12 | 82.08 | 8.08 | 4 | W. Yang, E. Hauksson, P. M. Shearer, Computing a large refined catalog of focal mechanisms for southern California (1981-2010): Temporal stability of the style of faulting. Bull. Seismol. Soc. Am. 102, 1179–1194 (2012).
2004 | 6 | 5 | 12 | 41 | 30.43 | 33.7053 | -116.7213 | 18.08 | 1.54 | 294 | 89 | 174 | 24.11 | 84 | 1.01 | 4 | W. Yang, E. Hauksson, P. M. Shearer, Computing a large refined catalog of focal mechanisms for southern California (1981-2010): Temporal stability of the style of faulting. Bull. Seismol. Soc. Am. 102, 1179–1194 (2012).
2004 | 6 | 5 | 14 | 59 | 11.95 | 33.4898 | -116.501 | 8.86 | 2.58 | 108 | 86 | 168 | 198.85 | 78.03 | 4.09 | 4 | W. Yang, E. Hauksson, P. M. Shearer, Computing a large refined catalog of focal mechanisms for southern California (1981-2010): Temporal stability of the style of faulting. Bull. Seismol. Soc. Am. 102, 1179–1194 (2012).
2004 | 6 | 5 | 19 | 23 | 45.01 | 34.409 | -116.4738 | 10.19 | 1.82 | 171 | 72 | -142 | 67.43 | 54.16 | -22.41 | 4 | W. Yang, E. Hauksson, P. M. Shearer, Computing a large refined catalog of focal mechanisms for southern California (1981-2010): Temporal stability of the style of faulting. Bull. Seismol. Soc. Am. 102, 1179–1194 (2012).
2004 | 6 | 5 | 20 | 18 | 48.87 | 33.3722 | -116.2677 | 11.58 | 1.23 | 304 | 76 | 165 | 37.71 | 75.46 | 14.47 | 4 | W. Yang, E. Hauksson, P. M. Shearer, Computing a large refined catalog of focal mechanisms for southern California (1981-2010): Temporal stability of the style of faulting. Bull. Seismol. Soc. Am. 102, 1179–1194 (2012).
2004 | 6 | 6 | 1 | 50 | 26.4 | 33.3885 | -116.393 | 8.98 | 1.5 | 336 | 85 | -169 | 245.03 | 79.04 | -5.09 | 4 | W. Yang, E. Hauksson, P. M. Shearer, Computing a large refined catalog of focal mechanisms for southern California (1981-2010): Temporal stability of the style of faulting. Bull. Seismol. Soc. Am. 102, 1179–1194 (2012).
2004 | 6 | 6 | 7 | 15 | 35.98 | 33.6953 | -116.7057 | 19.5 | 0.74 | 148 | 78 | -144 | 49.41 | 54.9 | -14.72 | 4 | W. Yang, E. Hauksson, P. M. Shearer, Computing a large refined catalog of focal mechanisms for southern California (1981-2010): Temporal stability of the style of faulting. Bull. Seismol. Soc. Am. 102, 1179–1194 (2012).
2004 | 6 | 6 | 8 | 40 | 52 | 35.5423 | -121.3045 | 1.752 | 3.72 | 60 | 65 | 20 | 321.26 | 71.94 | 153.61 | 17 | Moment tensors from U.S. Geological Survey Advanced National Seismic System (ANSS) Comprehensive Catalog of Earthquake Events and Products, https://www.sciencebase.gov/catalog/item/52eab950e4b0444d1ce67917
2004 | 6 | 6 | 10 | 24 | 57.33 | 34.4283 | -117.8292 | 6.38 | 1.71 | 145 | 55 | 145 | 256.88 | 61.98 | 40.52 | 4 | W. Yang, E. Hauksson, P. M. Shearer, Computing a large refined catalog of focal mechanisms for southern California (1981-2010): Temporal stability of the style of faulting. Bull. Seismol. Soc. Am. 102, 1179–1194 (2012).
2004 | 6 | 6 | 11 | 8 | 37.32 | 34.0193 | -116.8093 | 12.13 | 2.19 | 109 | 61 | 152 | 213.45 | 65.76 | 32.12 | 4 | W. Yang, E. Hauksson, P. M. Shearer, Computing a large refined catalog of focal mechanisms for southern California (1981-2010): Temporal stability of the style of faulting. Bull. Seismol. Soc. Am. 102, 1179–1194 (2012).
2004 | 6 | 6 | 11 | 24 | 54.15 | 34.2938 | -116.875 | 5.64 | 1.48 | 327 | 87 | -168 | 236.36 | 78.02 | -3.07 | 4 | W. Yang, E. Hauksson, P. M. Shearer, Computing a large refined catalog of focal mechanisms for southern California (1981-2010): Temporal stability of the style of faulting. Bull. Seismol. Soc. Am. 102, 1179–1194 (2012).
2004 | 6 | 6 | 14 | 47 | 26.87 | 33.3093 | -116.2737 | 8.75 | 1.51 | 112 | 77 | -176 | 21.1 | 86.1 | -13.03 | 4 | W. Yang, E. Hauksson, P. M. Shearer, Computing a large refined catalog of focal mechanisms for southern California (1981-2010): Temporal stability of the style of faulting. Bull. Seismol. Soc. Am. 102, 1179–1194 (2012).
2004 | 6 | 6 | 16 | 22 | 28.4 | 34.019 | -116.8092 | 12.1 | 1.7 | 122 | 86 | 163 | 213.22 | 73.04 | 4.18 | 4 | W. Yang, E. Hauksson, P. M. Shearer, Computing a large refined catalog of focal mechanisms for southern California (1981-2010): Temporal stability of the style of faulting. Bull. Seismol. Soc. Am. 102, 1179–1194 (2012).
2004 | 6 | 6 | 16 | 39 | 56.49 | 33.1787 | -116.5177 | 15.17 | 1.93 | 312 | 80 | 165 | 44.66 | 75.23 | 10.35 | 4 | W. Yang, E. Hauksson, P. M. Shearer, Computing a large refined catalog of focal mechanisms for southern California (1981-2010): Temporal stability of the style of faulting. Bull. Seismol. Soc. Am. 102, 1179–1194 (2012).
2004 | 6 | 7 | 3 | 33 | 29.45 | 34.114 | -116.9425 | 4.02 | 1.85 | 168 | 52 | -79 | 330.48 | 39.33 | -103.72 | 4 | W. Yang, E. Hauksson, P. M. Shearer, Computing a large refined catalog of focal mechanisms for southern California (1981-2010): Temporal stability of the style of faulting. Bull. Seismol. Soc. Am. 102, 1179–1194 (2012).
2004 | 6 | 7 | 3 | 50 | 21.15 | 33.4825 | -116.461 | 8.3 | 1.69 | 281 | 86 | 172 | 11.56 | 82.02 | 4.04 | 4 | W. Yang, E. Hauksson, P. M. Shearer, Computing a large refined catalog of focal mechanisms for southern California (1981-2010): Temporal stability of the style of faulting. Bull. Seismol. Soc. Am. 102, 1179–1194 (2012).
2004 | 6 | 7 | 6 | 5 | 41.5 | 34.1138 | -116.9422 | 3.95 | 1.46 | 248 | 37 | -95 | 74.25 | 53.16 | -86.24 | 4 | W. Yang, E. Hauksson, P. M. Shearer, Computing a large refined catalog of focal mechanisms for southern California (1981-2010): Temporal stability of the style of faulting. Bull. Seismol. Soc. Am. 102, 1179–1194 (2012).
2004 | 6 | 7 | 18 | 36 | 13 | 34.2012 | -118.5573 | 16.52 | 2.51 | 90 | 32 | 101 | 257.09 | 58.66 | 83.2 | 4 | W. Yang, E. Hauksson, P. M. Shearer, Computing a large refined catalog of focal mechanisms for southern California (1981-2010): Temporal stability of the style of faulting. Bull. Seismol. Soc. Am. 102, 1179–1194 (2012).
2004 | 6 | 8 | 2 | 31 | 39.45 | 33.2043 | -116.0362 | 10.14 | 1.77 | 339 | 47 | -168 | 240.75 | 81.25 | -43.63 | 4 | W. Yang, E. Hauksson, P. M. Shearer, Computing a large refined catalog of focal mechanisms for southern California (1981-2010): Temporal stability of the style of faulting. Bull. Seismol. Soc. Am. 102, 1179–1194 (2012).
2004 | 6 | 8 | 3 | 15 | 43.59 | 34.015 | -117.0073 | 17.81 | 1.89 | 319 | 66 | -159 | 220.13 | 70.89 | -25.5 | 4 | W. Yang, E. Hauksson, P. M. Shearer, Computing a large refined catalog of focal mechanisms for southern California (1981-2010): Temporal stability of the style of faulting. Bull. Seismol. Soc. Am. 102, 1179–1194 (2012).
2004 | 6 | 8 | 5 | 7 | 1.56 | 33.9788 | -116.6243 | 14.97 | 2.12 | 299 | 60 | 157 | 40.98 | 70.22 | 32.1 | 4 | W. Yang, E. Hauksson, P. M. Shearer, Computing a large refined catalog of focal mechanisms for southern California (1981-2010): Temporal stability of the style of faulting. Bull. Seismol. Soc. Am. 102, 1179–1194 (2012).
2004 | 6 | 8 | 8 | 55 | 52.7 | 17.51 | -83.46 | 10 | 5.78 | 80 | 80 | 6 | 348.95 | 84.09 | 169.95 | 13 | Global CMT database: https://www.globalcmt.org
2004 | 6 | 8 | 11 | 38 | 5.37 | 35.0008 | -118.5008 | 5.47 | 1.55 | 39 | 45 | -109 | 244.96 | 48.04 | -71.97 | 4 | W. Yang, E. Hauksson, P. M. Shearer, Computing a large refined catalog of focal mechanisms for southern California (1981-2010): Temporal stability of the style of faulting. Bull. Seismol. Soc. Am. 102, 1179–1194 (2012).
2004 | 6 | 8 | 15 | 54 | 52.96 | 35.962 | -117.9787 | 6 | 1.9 | 163 | 67 | -152 | 61.26 | 64.4 | -25.68 | 4 | W. Yang, E. Hauksson, P. M. Shearer, Computing a large refined catalog of focal mechanisms for southern California (1981-2010): Temporal stability of the style of faulting. Bull. Seismol. Soc. Am. 102, 1179–1194 (2012).
2004 | 6 | 9 | 8 | 55 | 33.77 | 33.7078 | -116.7395 | 16.81 | 1.15 | 306 | 81 | -180 | 216 | 90 | -9 | 4 | W. Yang, E. Hauksson, P. M. Shearer, Computing a large refined catalog of focal mechanisms for southern California (1981-2010): Temporal stability of the style of faulting. Bull. Seismol. Soc. Am. 102, 1179–1194 (2012).
2004 | 6 | 9 | 11 | 37 | 29.71 | 34.3125 | -116.8393 | 6.22 | 2.51 | 298 | 85 | 178 | 28.17 | 88.01 | 5 | 4 | W. Yang, E. Hauksson, P. M. Shearer, Computing a large refined catalog of focal mechanisms for southern California (1981-2010): Temporal stability of the style of faulting. Bull. Seismol. Soc. Am. 102, 1179–1194 (2012).
2004 | 6 | 10 | 0 | 40 | 41.6 | 34.1155 | -116.9437 | 4.29 | 1.52 | 292 | 71 | -143 | 188.22 | 55.32 | -23.32 | 4 | W. Yang, E. Hauksson, P. M. Shearer, Computing a large refined catalog of focal mechanisms for southern California (1981-2010): Temporal stability of the style of faulting. Bull. Seismol. Soc. Am. 102, 1179–1194 (2012).
2004 | 6 | 10 | 8 | 35 | 53.71 | 33.6678 | -116.7193 | 15.69 | 0.96 | 339 | 39 | -159 | 232.39 | 76.97 | -52.91 | 4 | W. Yang, E. Hauksson, P. M. Shearer, Computing a large refined catalog of focal mechanisms for southern California (1981-2010): Temporal stability of the style of faulting. Bull. Seismol. Soc. Am. 102, 1179–1194 (2012).
2004 | 6 | 10 | 10 | 8 | 34.96 | 33.3532 | -116.8258 | 14.36 | 1.46 | 343 | 49 | -134 | 218.81 | 57.12 | -51.37 | 4 | W. Yang, E. Hauksson, P. M. Shearer, Computing a large refined catalog of focal mechanisms for southern California (1981-2010): Temporal stability of the style of faulting. Bull. Seismol. Soc. Am. 102, 1179–1194 (2012).
2004 | 6 | 10 | 10 | 55 | 26.45 | 33.9203 | -116.7252 | 11.74 | 2.39 | 304 | 84 | -170 | 212.94 | 80.06 | -6.09 | 4 | W. Yang, E. Hauksson, P. M. Shearer, Computing a large refined catalog of focal mechanisms for southern California (1981-2010): Temporal stability of the style of faulting. Bull. Seismol. Soc. Am. 102, 1179–1194 (2012).
2004 | 6 | 10 | 11 | 39 | 35.75 | 33.9205 | -116.7252 | 11.83 | 1.8 | 300 | 83 | -165 | 208.13 | 75.11 | -7.24 | 4 | W. Yang, E. Hauksson, P. M. Shearer, Computing a large refined catalog of focal mechanisms for southern California (1981-2010): Temporal stability of the style of faulting. Bull. Seismol. Soc. Am. 102, 1179–1194 (2012).
2004 | 6 | 10 | 12 | 42 | 55.52 | 33.9203 | -116.725 | 11.77 | 2.37 | 301 | 81 | -171 | 209.58 | 81.11 | -9.11 | 4 | W. Yang, E. Hauksson, P. M. Shearer, Computing a large refined catalog of focal mechanisms for southern California (1981-2010): Temporal stability of the style of faulting. Bull. Seismol. Soc. Am. 102, 1179–1194 (2012).
2004 | 6 | 10 | 14 | 7 | 53.96 | 34.1838 | -116.4407 | 7.39 | 1.65 | 257 | 34 | -97 | 85.42 | 56.29 | -85.3 | 4 | W. Yang, E. Hauksson, P. M. Shearer, Computing a large refined catalog of focal mechanisms for southern California (1981-2010): Temporal stability of the style of faulting. Bull. Seismol. Soc. Am. 102, 1179–1194 (2012).
2004 | 6 | 10 | 14 | 34 | 28.99 | 33.9203 | -116.725 | 11.79 | 2.4 | 301 | 89 | -172 | 210.86 | 82 | -1.01 | 4 | W. Yang, E. Hauksson, P. M. Shearer, Computing a large refined catalog of focal mechanisms for southern California (1981-2010): Temporal stability of the style of faulting. Bull. Seismol. Soc. Am. 102, 1179–1194 (2012).
2004 | 6 | 11 | 12 | 49 | 40.67 | 34.161 | -117.4667 | 11.63 | 1.87 | 352 | 52 | -138 | 233 | 58.18 | -46.43 | 4 | W. Yang, E. Hauksson, P. M. Shearer, Computing a large refined catalog of focal mechanisms for southern California (1981-2010): Temporal stability of the style of faulting. Bull. Seismol. Soc. Am. 102, 1179–1194 (2012).
2004 | 6 | 11 | 14 | 56 | 34.8 | 36.0917 | -117.857 | 3.41 | 1.4 | 163 | 78 | 171 | 254.89 | 81.2 | 12.15 | 4 | W. Yang, E. Hauksson, P. M. Shearer, Computing a large refined catalog of focal mechanisms for southern California (1981-2010): Temporal stability of the style of faulting. Bull. Seismol. Soc. Am. 102, 1179–1194 (2012).
2004 | 6 | 11 | 15 | 41 | 52.75 | 33.3528 | -116.8255 | 14.36 | 1.21 | 147 | 87 | 155 | 238.4 | 65.04 | 3.31 | 4 | W. Yang, E. Hauksson, P. M. Shearer, Computing a large refined catalog of focal mechanisms for southern California (1981-2010): Temporal stability of the style of faulting. Bull. Seismol. Soc. Am. 102, 1179–1194 (2012).
2004 | 6 | 11 | 18 | 13 | 20.55 | 35.6738 | -121.0945 | -0.24 | 3.08 | 140 | 70 | 30 | 38.83 | 61.98 | 157.2 | 3 | NCEDC, Northern California Earthquake Data Center. UC Berkeley Seismol. Lab. (2014), doi:10.7932/NCEDC.
2004 | 6 | 11 | 19 | 5 | 0 | 50.431 | -130.124 | 12 | 4.5 | 134 | 87 | 167 | 224.69 | 77.02 | 3.08 | 7 | J. Ristau, G. C. Rogers, J. F. Cassidy, Stress in western Canada from regional moment tensor analysis. Can. J. Earth Sci. 44, 127–148 (2007).
2004 | 6 | 11 | 21 | 13 | 50.99 | 33.847 | -117.6568 | 8.97 | 1.81 | 135 | 67 | -161 | 37.34 | 72.56 | -24.18 | 4 | W. Yang, E. Hauksson, P. M. Shearer, Computing a large refined catalog of focal mechanisms for southern California (1981-2010): Temporal stability of the style of faulting. Bull. Seismol. Soc. Am. 102, 1179–1194 (2012).
2004 | 6 | 12 | 10 | 42 | 48.15 | 38.8145 | -122.8133 | 0.65 | 3.19 | 115 | 40 | 110 | 269.59 | 52.84 | 73.99 | 3 | NCEDC, Northern California Earthquake Data Center. UC Berkeley Seismol. Lab. (2014), doi:10.7932/NCEDC.
2004 | 6 | 12 | 13 | 28 | 34.99 | 33.1767 | -115.5975 | 5.5 | 2.13 | 323 | 72 | 173 | 55.17 | 83.34 | 18.13 | 4 | W. Yang, E. Hauksson, P. M. Shearer, Computing a large refined catalog of focal mechanisms for southern California (1981-2010): Temporal stability of the style of faulting. Bull. Seismol. Soc. Am. 102, 1179–1194 (2012).
2004 | 6 | 12 | 14 | 49 | 41.81 | 39.4073 | -120.213 | -0.18 | 3.65 | 55 | 75 | -20 | 150.38 | 70.71 | -164.08 | 3 | NCEDC, Northern California Earthquake Data Center. UC Berkeley Seismol. Lab. (2014), doi:10.7932/NCEDC.
2004 | 6 | 12 | 15 | 4 | 19.11 | 39.4073 | -120.2113 | -1.08 | 3.4 | 245 | 85 | 40 | 150.82 | 50.18 | 173.48 | 3 | NCEDC, Northern California Earthquake Data Center. UC Berkeley Seismol. Lab. (2014), doi:10.7932/NCEDC.
2004 | 6 | 12 | 20 | 51 | 38.78 | 34.6245 | -116.5562 | 8.51 | 2.62 | 186 | 81 | 171 | 277.42 | 81.11 | 9.11 | 4 | W. Yang, E. Hauksson, P. M. Shearer, Computing a large refined catalog of focal mechanisms for southern California (1981-2010): Temporal stability of the style of faulting. Bull. Seismol. Soc. Am. 102, 1179–1194 (2012).
2004 | 6 | 12 | 21 | 19 | 6.03 | 33.991 | -118.1693 | 14.69 | 1.88 | 99 | 54 | 82 | 292.45 | 36.76 | 100.84 | 4 | W. Yang, E. Hauksson, P. M. Shearer, Computing a large refined catalog of focal mechanisms for southern California (1981-2010): Temporal stability of the style of faulting. Bull. Seismol. Soc. Am. 102, 1179–1194 (2012).
2004 | 6 | 13 | 5 | 29 | 0 | 50.987 | -130.608 | 9 | 4.2 | 150 | 72 | 175 | 241.55 | 85.25 | 18.06 | 7 | J. Ristau, G. C. Rogers, J. F. Cassidy, Stress in western Canada from regional moment tensor analysis. Can. J. Earth Sci. 44, 127–148 (2007).
2004 | 6 | 13 | 7 | 52 | 20.44 | 36.0943 | -117.8758 | 3.32 | 2.3 | 328 | 87 | 173 | 58.37 | 83.01 | 3.02 | 4 | W. Yang, E. Hauksson, P. M. Shearer, Computing a large refined catalog of focal mechanisms for southern California (1981-2010): Temporal stability of the style of faulting. Bull. Seismol. Soc. Am. 102, 1179–1194 (2012).
2004 | 6 | 13 | 7 | 56 | 25.24 | 33.4615 | -116.427 | 6.17 | 1.43 | 73 | 88 | 172 | 163.28 | 82 | 2.02 | 4 | W. Yang, E. Hauksson, P. M. Shearer, Computing a large refined catalog of focal mechanisms for southern California (1981-2010): Temporal stability of the style of faulting. Bull. Seismol. Soc. Am. 102, 1179–1194 (2012).
2004 | 6 | 13 | 8 | 11 | 31.29 | 35.9222 | -117.631 | 2.33 | 1.36 | 300 | 69 | 179 | 30.36 | 89.07 | 21 | 4 | W. Yang, E. Hauksson, P. M. Shearer, Computing a large refined catalog of focal mechanisms for southern California (1981-2010): Temporal stability of the style of faulting. Bull. Seismol. Soc. Am. 102, 1179–1194 (2012).
2004 | 6 | 13 | 8 | 50 | 18.2 | 36.0955 | -118.2568 | 11.34 | 2.12 | 192 | 46 | -89 | 10.56 | 44.01 | -91.04 | 4 | W. Yang, E. Hauksson, P. M. Shearer, Computing a large refined catalog of focal mechanisms for southern California (1981-2010): Temporal stability of the style of faulting. Bull. Seismol. Soc. Am. 102, 1179–1194 (2012).
2004 | 6 | 13 | 15 | 57 | 53.23 | 33.8828 | -117.9042 | 11.07 | 1.88 | 159 | 83 | -171 | 67.89 | 81.07 | -7.09 | 4 | W. Yang, E. Hauksson, P. M. Shearer, Computing a large refined catalog of focal mechanisms for southern California (1981-2010): Temporal stability of the style of faulting. Bull. Seismol. Soc. Am. 102, 1179–1194 (2012).
2004 | 6 | 13 | 20 | 40 | 50.35 | 35.9725 | -117.8632 | 3.75 | 1.6 | 176 | 81 | 172 | 267.26 | 82.1 | 9.09 | 4 | W. Yang, E. Hauksson, P. M. Shearer, Computing a large refined catalog of focal mechanisms for southern California (1981-2010): Temporal stability of the style of faulting. Bull. Seismol. Soc. Am. 102, 1179–1194 (2012).
2004 | 6 | 13 | 21 | 19 | 18.05 | 36.098 | -117.6188 | 5.41 | 1.74 | 299 | 81 | 174 | 29.94 | 84.07 | 9.05 | 4 | W. Yang, E. Hauksson, P. M. Shearer, Computing a large refined catalog of focal mechanisms for southern California (1981-2010): Temporal stability of the style of faulting. Bull. Seismol. Soc. Am. 102, 1179–1194 (2012).
2004 | 6 | 13 | 22 | 0 | 22.31 | 34.3063 | -116.9265 | 9.57 | 1.4 | 316 | 63 | -167 | 220.02 | 78.44 | -27.61 | 4 | W. Yang, E. Hauksson, P. M. Shearer, Computing a large refined catalog of focal mechanisms for southern California (1981-2010): Temporal stability of the style of faulting. Bull. Seismol. Soc. Am. 102, 1179–1194 (2012).
2004 | 6 | 14 | 13 | 26 | 16.46 | 33.251 | -116.2005 | 9.47 | 1.59 | 6 | 43 | -105 | 206.12 | 48.79 | -76.43 | 4 | W. Yang, E. Hauksson, P. M. Shearer, Computing a large refined catalog of focal mechanisms for southern California (1981-2010): Temporal stability of the style of faulting. Bull. Seismol. Soc. Am. 102, 1179–1194 (2012).
2004 | 6 | 14 | 18 | 50 | 21.07 | 33.8043 | -116.1755 | 7.67 | 2.23 | 343 | 40 | -87 | 159.09 | 50.07 | -92.51 | 4 | W. Yang, E. Hauksson, P. M. Shearer, Computing a large refined catalog of focal mechanisms for southern California (1981-2010): Temporal stability of the style of faulting. Bull. Seismol. Soc. Am. 102, 1179–1194 (2012).
2004 | 6 | 14 | 21 | 58 | 36.81 | 36.0983 | -117.6187 | 5.32 | 2.68 | 302 | 73 | -176 | 210.83 | 86.18 | -17.04 | 4 | W. Yang, E. Hauksson, P. M. Shearer, Computing a large refined catalog of focal mechanisms for southern California (1981-2010): Temporal stability of the style of faulting. Bull. Seismol. Soc. Am. 102, 1179–1194 (2012).
2004 | 6 | 14 | 22 | 54 | 21 | 16.337 | -97.845 | 10 | 5.9 | 239 | 22 | 36 | 115.03 | 77.28 | 108.1 | 17 | Moment tensors from U.S. Geological Survey Advanced National Seismic System (ANSS) Comprehensive Catalog of Earthquake Events and Products, https://www.sciencebase.gov/catalog/item/52eab950e4b0444d1ce67917
2004 | 6 | 15 | 0 | 0 | 0 | 36.73 | -89.68 | 2 | 3.5 | 175 | 55 | 70 | 27.4 | 39.67 | 116.03 | 15 | S. Mazzotti, J. Townend, State of stress in central and eastern North American seismic zones. Lithosphere. 2, 76–83 (2010).
2004 | 6 | 15 | 1 | 13 | 13.49 | 35.734 | -117.6985 | 8.69 | 1.54 | 168 | 73 | -151 | 68.79 | 62.38 | -19.27 | 4 | W. Yang, E. Hauksson, P. M. Shearer, Computing a large refined catalog of focal mechanisms for southern California (1981-2010): Temporal stability of the style of faulting. Bull. Seismol. Soc. Am. 102, 1179–1194 (2012).
2004 | 6 | 15 | 8 | 34 | 21 | 36.73 | -89.68 | 2 | 3.49 | 175 | 55 | 70 | 27.4 | 39.67 | 116.03 | 2 | R. B. Herrmann, H. M. Benz, C. J. Ammon, Monitoring the earthquake source process in North America. Bull. Seismol. Soc. Am. 101, 2609–2625 (2011).
2004 | 6 | 15 | 22 | 28 | 48 | 32.3428 | -117.9142 | 9.824 | 4.98 | 329 | 61 | -170 | 234.11 | 81.26 | -29.37 | 17 | Moment tensors from U.S. Geological Survey Advanced National Seismic System (ANSS) Comprehensive Catalog of Earthquake Events and Products, https://www.sciencebase.gov/catalog/item/52eab950e4b0444d1ce67917
2004 | 6 | 16 | 2 | 32 | 22.43 | 34.0688 | -117.2538 | 12.1 | 2.74 | 315 | 59 | -146 | 205.84 | 61.36 | -35.93 | 4 | W. Yang, E. Hauksson, P. M. Shearer, Computing a large refined catalog of focal mechanisms for southern California (1981-2010): Temporal stability of the style of faulting. Bull. Seismol. Soc. Am. 102, 1179–1194 (2012).
2004 | 6 | 16 | 4 | 9 | 51.7 | 34.0672 | -117.2523 | 12.09 | 1.55 | 1 | 51 | -111 | 212.38 | 43.49 | -66.13 | 4 | W. Yang, E. Hauksson, P. M. Shearer, Computing a large refined catalog of focal mechanisms for southern California (1981-2010): Temporal stability of the style of faulting. Bull. Seismol. Soc. Am. 102, 1179–1194 (2012).
2004 | 6 | 16 | 6 | 21 | 59.72 | 34.3692 | -118.664 | 11.01 | 1.66 | 2 | 83 | 153 | 95.55 | 63.22 | 7.85 | 4 | W. Yang, E. Hauksson, P. M. Shearer, Computing a large refined catalog of focal mechanisms for southern California (1981-2010): Temporal stability of the style of faulting. Bull. Seismol. Soc. Am. 102, 1179–1194 (2012).
2004 | 6 | 16 | 7 | 39 | 46.79 | 34.0682 | -117.2508 | 12.23 | 1.55 | 357 | 54 | -121 | 222.63 | 46.1 | -54.67 | 4 | W. Yang, E. Hauksson, P. M. Shearer, Computing a large refined catalog of focal mechanisms for southern California (1981-2010): Temporal stability of the style of faulting. Bull. Seismol. Soc. Am. 102, 1179–1194 (2012).
2004 | 6 | 16 | 9 | 32 | 14.58 | 33.6485 | -116.7193 | 13.66 | 0.82 | 321 | 64 | -177 | 229.68 | 87.3 | -26.03 | 4 | W. Yang, E. Hauksson, P. M. Shearer, Computing a large refined catalog of focal mechanisms for southern California (1981-2010): Temporal stability of the style of faulting. Bull. Seismol. Soc. Am. 102, 1179–1194 (2012).
2004 | 6 | 16 | 18 | 49 | 0 | 48.916 | -129.362 | 9 | 4.3 | 119 | 83 | -178 | 28.76 | 88.01 | -7 | 7 | J. Ristau, G. C. Rogers, J. F. Cassidy, Stress in western Canada from regional moment tensor analysis. Can. J. Earth Sci. 44, 127–148 (2007).
2004 | 6 | 16 | 21 | 25 | 56.77 | 35.4905 | -118.4425 | 9.52 | 1.52 | 147 | 41 | -122 | 6.62 | 56.19 | -65.27 | 4 | W. Yang, E. Hauksson, P. M. Shearer, Computing a large refined catalog of focal mechanisms for southern California (1981-2010): Temporal stability of the style of faulting. Bull. Seismol. Soc. Am. 102, 1179–1194 (2012).
2004 | 6 | 17 | 1 | 9 | 35.86 | 35.9615 | -117.978 | 6.25 | 3.13 | 154 | 87 | 176 | 244.21 | 86.01 | 3.01 | 4 | W. Yang, E. Hauksson, P. M. Shearer, Computing a large refined catalog of focal mechanisms for southern California (1981-2010): Temporal stability of the style of faulting. Bull. Seismol. Soc. Am. 102, 1179–1194 (2012).
2004 | 6 | 17 | 2 | 25 | 46.04 | 34.0083 | -116.9435 | 17.18 | 2.02 | 294 | 76 | 169 | 26.69 | 79.33 | 14.25 | 4 | W. Yang, E. Hauksson, P. M. Shearer, Computing a large refined catalog of focal mechanisms for southern California (1981-2010): Temporal stability of the style of faulting. Bull. Seismol. Soc. Am. 102, 1179–1194 (2012).
2004 | 6 | 17 | 4 | 16 | 17.25 | 33.8025 | -117.0392 | 16.91 | 1.74 | 43 | 58 | 94 | 215.48 | 32.22 | 83.63 | 4 | W. Yang, E. Hauksson, P. M. Shearer, Computing a large refined catalog of focal mechanisms for southern California (1981-2010): Temporal stability of the style of faulting. Bull. Seismol. Soc. Am. 102, 1179–1194 (2012).
2004 | 6 | 17 | 13 | 23 | 36.25 | 36.0983 | -117.6187 | 5.41 | 1.72 | 303 | 88 | 177 | 33.1 | 87 | 2 | 4 | W. Yang, E. Hauksson, P. M. Shearer, Computing a large refined catalog of focal mechanisms for southern California (1981-2010): Temporal stability of the style of faulting. Bull. Seismol. Soc. Am. 102, 1179–1194 (2012).
2004 | 6 | 17 | 14 | 54 | 6.13 | 35.3865 | -118.6303 | 6.61 | 1.98 | 97 | 66 | -156 | 356.74 | 68.19 | -25.98 | 4 | W. Yang, E. Hauksson, P. M. Shearer, Computing a large refined catalog of focal mechanisms for southern California (1981-2010): Temporal stability of the style of faulting. Bull. Seismol. Soc. Am. 102, 1179–1194 (2012).
2004 | 6 | 17 | 15 | 34 | 5.22 | 34.632 | -116.6403 | 5.09 | 1.43 | 335 | 76 | 152 | 72.33 | 62.9 | 15.77 | 4 | W. Yang, E. Hauksson, P. M. Shearer, Computing a large refined catalog of focal mechanisms for southern California (1981-2010): Temporal stability of the style of faulting. Bull. Seismol. Soc. Am. 102, 1179–1194 (2012).
2004 | 6 | 17 | 18 | 5 | 35.55 | 33.8083 | -116.1807 | 8.12 | 1.23 | 152 | 53 | -80 | 315.67 | 38.14 | -102.98 | 4 | W. Yang, E. Hauksson, P. M. Shearer, Computing a large refined catalog of focal mechanisms for southern California (1981-2010): Temporal stability of the style of faulting. Bull. Seismol. Soc. Am. 102, 1179–1194 (2012).
2004 | 6 | 17 | 18 | 43 | 55 | 40.754 | -125.076 | 5 | 3.8 | 149 | 79 | -165 | 56.07 | 75.28 | -11.38 | 17 | Moment tensors from U.S. Geological Survey Advanced National Seismic System (ANSS) Comprehensive Catalog of Earthquake Events and Products, https://www.sciencebase.gov/catalog/item/52eab950e4b0444d1ce67917
2004 | 6 | 17 | 21 | 18 | 6.31 | 34.049 | -117.1072 | 8.65 | 1.36 | 180 | 87 | 177 | 270.16 | 87 | 3 | 4 | W. Yang, E. Hauksson, P. M. Shearer, Computing a large refined catalog of focal mechanisms for southern California (1981-2010): Temporal stability of the style of faulting. Bull. Seismol. Soc. Am. 102, 1179–1194 (2012).
2004 | 6 | 18 | 11 | 24 | 21.24 | 33.499 | -116.537 | 8.63 | 0.81 | 349 | 83 | -131 | 251.02 | 41.49 | -10.6 | 4 | W. Yang, E. Hauksson, P. M. Shearer, Computing a large refined catalog of focal mechanisms for southern California (1981-2010): Temporal stability of the style of faulting. Bull. Seismol. Soc. Am. 102, 1179–1194 (2012).
2004 | 6 | 18 | 11 | 46 | 11.3 | 33.1752 | -115.6017 | 4.54 | 2.17 | 134 | 61 | -158 | 32.92 | 70.87 | -30.87 | 4 | W. Yang, E. Hauksson, P. M. Shearer, Computing a large refined catalog of focal mechanisms for southern California (1981-2010): Temporal stability of the style of faulting. Bull. Seismol. Soc. Am. 102, 1179–1194 (2012).
2004 | 6 | 18 | 11 | 49 | 8.1 | 33.174 | -115.599 | 4.41 | 3.03 | 224 | 16 | -52 | 4.9 | 77.46 | -100.01 | 4 | W. Yang, E. Hauksson, P. M. Shearer, Computing a large refined catalog of focal mechanisms for southern California (1981-2010): Temporal stability of the style of faulting. Bull. Seismol. Soc. Am. 102, 1179–1194 (2012).
2004 | 6 | 19 | 1 | 12 | 53.84 | 35.5403 | -120.5628 | 8.56 | 3.08 | 70 | 45 | 50 | 299.88 | 57.2 | 122.73 | 3 | NCEDC, Northern California Earthquake Data Center. UC Berkeley Seismol. Lab. (2014), doi:10.7932/NCEDC.
2004 | 6 | 19 | 4 | 59 | 8.87 | 33.3102 | -116.2747 | 8.95 | 1.58 | 127 | 71 | 155 | 225.63 | 66.45 | 20.8 | 4 | W. Yang, E. Hauksson, P. M. Shearer, Computing a large refined catalog of focal mechanisms for southern California (1981-2010): Temporal stability of the style of faulting. Bull. Seismol. Soc. Am. 102, 1179–1194 (2012).
2004 | 6 | 19 | 6 | 2 | 0.74 | 35.5535 | -121.2772 | 0.73 | 3.04 | 40 | 40 | -130 | 267.61 | 60.5 | -61.66 | 3 | NCEDC, Northern California Earthquake Data Center. UC Berkeley Seismol. Lab. (2014), doi:10.7932/NCEDC.
2004 | 6 | 19 | 8 | 22 | 52.12 | 33.2193 | -116.7413 | 7.93 | 1.1 | 147 | 89 | -171 | 56.84 | 81 | -1.01 | 4 | W. Yang, E. Hauksson, P. M. Shearer, Computing a large refined catalog of focal mechanisms for southern California (1981-2010): Temporal stability of the style of faulting. Bull. Seismol. Soc. Am. 102, 1179–1194 (2012).
2004 | 6 | 19 | 14 | 28 | 57.23 | 33.0743 | -116.4832 | 12.51 | 1.27 | 356 | 77 | -161 | 261.57 | 71.5 | -13.72 | 4 | W. Yang, E. Hauksson, P. M. Shearer, Computing a large refined catalog of focal mechanisms for southern California (1981-2010): Temporal stability of the style of faulting. Bull. Seismol. Soc. Am. 102, 1179–1194 (2012).
2004 | 6 | 19 | 18 | 3 | 55.69 | 33.975 | -118.369 | 8.53 | 2.52 | 65 | 46 | 72 | 270.07 | 46.83 | 107.74 | 4 | W. Yang, E. Hauksson, P. M. Shearer, Computing a large refined catalog of focal mechanisms for southern California (1981-2010): Temporal stability of the style of faulting. Bull. Seismol. Soc. Am. 102, 1179–1194 (2012).
2004 | 6 | 21 | 1 | 59 | 58.52 | 34.0593 | -117.2315 | 14.67 | 1.49 | 221 | 37 | -83 | 32.26 | 53.32 | -95.25 | 4 | W. Yang, E. Hauksson, P. M. Shearer, Computing a large refined catalog of focal mechanisms for southern California (1981-2010): Temporal stability of the style of faulting. Bull. Seismol. Soc. Am. 102, 1179–1194 (2012).
2004 | 6 | 21 | 12 | 10 | 32.63 | 33.6337 | -116.6873 | 16.21 | 1.33 | 306 | 79 | 169 | 38.12 | 79.2 | 11.2 | 4 | W. Yang, E. Hauksson, P. M. Shearer, Computing a large refined catalog of focal mechanisms for southern California (1981-2010): Temporal stability of the style of faulting. Bull. Seismol. Soc. Am. 102, 1179–1194 (2012).
2004 | 6 | 21 | 16 | 2 | 45.69 | 33.7145 | -116.0528 | 12.89 | 2.97 | 314 | 75 | 175 | 45.3 | 85.17 | 15.05 | 4 | W. Yang, E. Hauksson, P. M. Shearer, Computing a large refined catalog of focal mechanisms for southern California (1981-2010): Temporal stability of the style of faulting. Bull. Seismol. Soc. Am. 102, 1179–1194 (2012).
2004 | 6 | 22 | 2 | 57 | 55.62 | 34.0553 | -117.5463 | 13.72 | 1.46 | 312 | 88 | -178 | 221.93 | 88 | -2 | 4 | W. Yang, E. Hauksson, P. M. Shearer, Computing a large refined catalog of focal mechanisms for southern California (1981-2010): Temporal stability of the style of faulting. Bull. Seismol. Soc. Am. 102, 1179–1194 (2012).
2004 | 6 | 22 | 5 | 41 | 36 | 41.307 | -127.28 | 10 | 4.8 | 15 | 83 | -76 | 131.05 | 15.62 | -153.09 | 17 | Moment tensors from U.S. Geological Survey Advanced National Seismic System (ANSS) Comprehensive Catalog of Earthquake Events and Products, https://www.sciencebase.gov/catalog/item/52eab950e4b0444d1ce67917
2004 | 6 | 22 | 5 | 59 | 16 | 41.417 | -127.119 | 10 | 4.9 | 13 | 84 | -79 | 131.27 | 12.51 | -151.15 | 17 | Moment tensors from U.S. Geological Survey Advanced National Seismic System (ANSS) Comprehensive Catalog of Earthquake Events and Products, https://www.sciencebase.gov/catalog/item/52eab950e4b0444d1ce67917
2004 | 6 | 22 | 7 | 54 | 26.06 | 34.3917 | -118.6288 | 5.25 | 1.44 | 322 | 52 | 146 | 74.55 | 63.85 | 43.3 | 4 | W. Yang, E. Hauksson, P. M. Shearer, Computing a large refined catalog of focal mechanisms for southern California (1981-2010): Temporal stability of the style of faulting. Bull. Seismol. Soc. Am. 102, 1179–1194 (2012).
2004 | 6 | 22 | 8 | 55 | 28 | 32.53 | -104.58 | 2 | 3.57 | 5 | 70 | -110 | 231.78 | 27.99 | -46.78 | 2 | R. B. Herrmann, H. M. Benz, C. J. Ammon, Monitoring the earthquake source process in North America. Bull. Seismol. Soc. Am. 101, 2609–2625 (2011).
2004 | 6 | 22 | 15 | 57 | 43.67 | 33.4972 | -116.463 | 3.34 | 1.58 | 107 | 85 | 167 | 198.15 | 77.05 | 5.13 | 4 | W. Yang, E. Hauksson, P. M. Shearer, Computing a large refined catalog of focal mechanisms for southern California (1981-2010): Temporal stability of the style of faulting. Bull. Seismol. Soc. Am. 102, 1179–1194 (2012).
2004 | 6 | 23 | 5 | 46 | 52.29 | 34.9887 | -116.9458 | 8.85 | 2.11 | 332 | 82 | -173 | 241.02 | 83.07 | -8.06 | 4 | W. Yang, E. Hauksson, P. M. Shearer, Computing a large refined catalog of focal mechanisms for southern California (1981-2010): Temporal stability of the style of faulting. Bull. Seismol. Soc. Am. 102, 1179–1194 (2012).
2004 | 6 | 23 | 14 | 49 | 19.44 | 33.7645 | -116.0913 | 5.38 | 1.79 | 350 | 75 | -178 | 259.48 | 88.07 | -15.01 | 4 | W. Yang, E. Hauksson, P. M. Shearer, Computing a large refined catalog of focal mechanisms for southern California (1981-2010): Temporal stability of the style of faulting. Bull. Seismol. Soc. Am. 102, 1179–1194 (2012).
2004 | 6 | 23 | 16 | 20 | 6.01 | 33.7275 | -116.8353 | 16.78 | 2.64 | 326 | 63 | -159 | 226.11 | 71.38 | -28.62 | 4 | W. Yang, E. Hauksson, P. M. Shearer, Computing a large refined catalog of focal mechanisms for southern California (1981-2010): Temporal stability of the style of faulting. Bull. Seismol. Soc. Am. 102, 1179–1194 (2012).
2004 | 6 | 23 | 18 | 19 | 0 | 50.432 | -130.249 | 9 | 4.6 | 134 | 74 | 158 | 230.35 | 68.89 | 17.19 | 7 | J. Ristau, G. C. Rogers, J. F. Cassidy, Stress in western Canada from regional moment tensor analysis. Can. J. Earth Sci. 44, 127–148 (2007).
2004 | 6 | 24 | 0 | 18 | 16.29 | 34.1737 | -117.7278 | 7.61 | 2.73 | 146 | 90 | 174 | 236 | 84 | 0 | 4 | W. Yang, E. Hauksson, P. M. Shearer, Computing a large refined catalog of focal mechanisms for southern California (1981-2010): Temporal stability of the style of faulting. Bull. Seismol. Soc. Am. 102, 1179–1194 (2012).
2004 | 6 | 24 | 4 | 23 | 53.53 | 33.4907 | -116.7703 | 7.71 | 1.07 | 149 | 68 | 125 | 267.15 | 40.58 | 35.16 | 4 | W. Yang, E. Hauksson, P. M. Shearer, Computing a large refined catalog of focal mechanisms for southern California (1981-2010): Temporal stability of the style of faulting. Bull. Seismol. Soc. Am. 102, 1179–1194 (2012).
2004 | 6 | 24 | 13 | 28 | 51.95 | 33.7657 | -116.0913 | 5.3 | 2.26 | 355 | 90 | -157 | 265 | 67 | 0 | 4 | W. Yang, E. Hauksson, P. M. Shearer, Computing a large refined catalog of focal mechanisms for southern California (1981-2010): Temporal stability of the style of faulting. Bull. Seismol. Soc. Am. 102, 1179–1194 (2012).
2004 | 6 | 24 | 14 | 52 | 0 | 50.047 | -130.152 | 9 | 4.4 | 130 | 70 | 152 | 230.31 | 63.82 | 22.4 | 7 | J. Ristau, G. C. Rogers, J. F. Cassidy, Stress in western Canada from regional moment tensor analysis. Can. J. Earth Sci. 44, 127–148 (2007).
2004 | 6 | 24 | 20 | 47 | 57.55 | 33.7058 | -116.8142 | 14.66 | 1.18 | 108 | 65 | 172 | 201.4 | 82.75 | 25.22 | 4 | W. Yang, E. Hauksson, P. M. Shearer, Computing a large refined catalog of focal mechanisms for southern California (1981-2010): Temporal stability of the style of faulting. Bull. Seismol. Soc. Am. 102, 1179–1194 (2012).
2004 | 6 | 25 | 2 | 22 | 27.12 | 32.9733 | -115.8893 | 9.45 | 1.67 | 307 | 61 | -169 | 211.62 | 80.39 | -29.45 | 4 | W. Yang, E. Hauksson, P. M. Shearer, Computing a large refined catalog of focal mechanisms for southern California (1981-2010): Temporal stability of the style of faulting. Bull. Seismol. Soc. Am. 102, 1179–1194 (2012).
2004 | 6 | 25 | 7 | 13 | 34.92 | 33.7068 | -116.7213 | 18.31 | 1.69 | 330 | 71 | 174 | 61.96 | 84.33 | 19.1 | 4 | W. Yang, E. Hauksson, P. M. Shearer, Computing a large refined catalog of focal mechanisms for southern California (1981-2010): Temporal stability of the style of faulting. Bull. Seismol. Soc. Am. 102, 1179–1194 (2012).
2004 | 6 | 25 | 23 | 0 | 44.9 | 33.7247 | -116.8287 | 17.08 | 2.29 | 351 | 83 | -144 | 255.94 | 54.31 | -8.63 | 4 | W. Yang, E. Hauksson, P. M. Shearer, Computing a large refined catalog of focal mechanisms for southern California (1981-2010): Temporal stability of the style of faulting. Bull. Seismol. Soc. Am. 102, 1179–1194 (2012).
2004 | 6 | 26 | 0 | 12 | 13.54 | 36.9147 | -121.6565 | 8.69 | 3.02 | 135 | 80 | 90 | 315 | 10 | 90 | 3 | NCEDC, Northern California Earthquake Data Center. UC Berkeley Seismol. Lab. (2014), doi:10.7932/NCEDC.
2004 | 6 | 26 | 9 | 0 | 28.2 | 33.9798 | -116.6868 | 14.41 | 1.5 | 272 | 77 | -160 | 177.32 | 70.53 | -13.8 | 4 | W. Yang, E. Hauksson, P. M. Shearer, Computing a large refined catalog of focal mechanisms for southern California (1981-2010): Temporal stability of the style of faulting. Bull. Seismol. Soc. Am. 102, 1179–1194 (2012).
2004 | 6 | 26 | 10 | 57 | 20 | 33.667 | -116.7445 | 13.99 | 1.14 | 36 | 27 | -101 | 228.31 | 63.54 | -84.45 | 4 | W. Yang, E. Hauksson, P. M. Shearer, Computing a large refined catalog of focal mechanisms for southern California (1981-2010): Temporal stability of the style of faulting. Bull. Seismol. Soc. Am. 102, 1179–1194 (2012).
2004 | 6 | 27 | 5 | 18 | 16.75 | 35.7512 | -118.0322 | 5.34 | 1.4 | 158 | 83 | 175 | 248.61 | 85.04 | 7.03 | 4 | W. Yang, E. Hauksson, P. M. Shearer, Computing a large refined catalog of focal mechanisms for southern California (1981-2010): Temporal stability of the style of faulting. Bull. Seismol. Soc. Am. 102, 1179–1194 (2012).
2004 | 6 | 27 | 7 | 0 | 13 | 42.2 | -120.29 | 8 | 4.01 | 164 | 64 | -114 | 29.44 | 34.81 | -50.17 | 2 | R. B. Herrmann, H. M. Benz, C. J. Ammon, Monitoring the earthquake source process in North America. Bull. Seismol. Soc. Am. 101, 2609–2625 (2011).
2004 | 6 | 27 | 8 | 48 | 14.52 | 33.461 | -116.4272 | 6.15 | 2.11 | 91 | 87 | -178 | 0.9 | 88 | -3 | 4 | W. Yang, E. Hauksson, P. M. Shearer, Computing a large refined catalog of focal mechanisms for southern California (1981-2010): Temporal stability of the style of faulting. Bull. Seismol. Soc. Am. 102, 1179–1194 (2012).
2004 | 6 | 27 | 8 | 49 | 17.26 | 33.4607 | -116.4272 | 6.28 | 1.95 | 272 | 87 | -178 | 181.9 | 88 | -3 | 4 | W. Yang, E. Hauksson, P. M. Shearer, Computing a large refined catalog of focal mechanisms for southern California (1981-2010): Temporal stability of the style of faulting. Bull. Seismol. Soc. Am. 102, 1179–1194 (2012).
2004 | 6 | 27 | 13 | 25 | 39.29 | 34.0278 | -116.889 | 11.68 | 1.65 | 285 | 69 | -153 | 184.65 | 64.92 | -23.31 | 4 | W. Yang, E. Hauksson, P. M. Shearer, Computing a large refined catalog of focal mechanisms for southern California (1981-2010): Temporal stability of the style of faulting. Bull. Seismol. Soc. Am. 102, 1179–1194 (2012).
2004 | 6 | 27 | 14 | 10 | 54.89 | 33.6862 | -116.7012 | 17.32 | 1.27 | 288 | 19 | 103 | 94.28 | 71.5 | 85.57 | 4 | W. Yang, E. Hauksson, P. M. Shearer, Computing a large refined catalog of focal mechanisms for southern California (1981-2010): Temporal stability of the style of faulting. Bull. Seismol. Soc. Am. 102, 1179–1194 (2012).
2004 | 6 | 27 | 18 | 27 | 3.58 | 34.0343 | -117.019 | 13.68 | 1.72 | 204 | 44 | -73 | 0.97 | 48.37 | -105.77 | 4 | W. Yang, E. Hauksson, P. M. Shearer, Computing a large refined catalog of focal mechanisms for southern California (1981-2010): Temporal stability of the style of faulting. Bull. Seismol. Soc. Am. 102, 1179–1194 (2012).
2004 | 6 | 28 | 2 | 11 | 58.19 | 35.884 | -117.6825 | 5.47 | 1.66 | 313 | 87 | 147 | 44.95 | 57.05 | 3.58 | 4 | W. Yang, E. Hauksson, P. M. Shearer, Computing a large refined catalog of focal mechanisms for southern California (1981-2010): Temporal stability of the style of faulting. Bull. Seismol. Soc. Am. 102, 1179–1194 (2012).
2004 | 6 | 28 | 6 | 10 | 52 | 41.44 | -88.96 | 7 | 4.15 | 200 | 90 | 165 | 290 | 75 | 0 | 2 | R. B. Herrmann, H. M. Benz, C. J. Ammon, Monitoring the earthquake source process in North America. Bull. Seismol. Soc. Am. 101, 2609–2625 (2011).
2004 | 6 | 28 | 6 | 36 | 52.58 | 34.1415 | -117.4083 | 4.57 | 1.61 | 308 | 86 | -173 | 217.51 | 83.02 | -4.03 | 4 | W. Yang, E. Hauksson, P. M. Shearer, Computing a large refined catalog of focal mechanisms for southern California (1981-2010): Temporal stability of the style of faulting. Bull. Seismol. Soc. Am. 102, 1179–1194 (2012).
2004 | 6 | 28 | 8 | 59 | 53.09 | 34.3125 | -116.8385 | 6.39 | 1.69 | 302 | 68 | 166 | 37.34 | 77.04 | 22.61 | 4 | W. Yang, E. Hauksson, P. M. Shearer, Computing a large refined catalog of focal mechanisms for southern California (1981-2010): Temporal stability of the style of faulting. Bull. Seismol. Soc. Am. 102, 1179–1194 (2012).
2004 | 6 | 28 | 9 | 49 | 0 | 55.02 | -134.46 | 12 | 6.8 | 335 | 51 | 179 | 65.63 | 89.22 | 39 | 5 | J. Ristau, G. C. Rogers, J. F. Cassidy, Moment magnitude-local magnitude calibration for earthquakes off Canada’s West Coast. Bull. Seismol. Soc. Am. 93, 2296–2300 (2003), and other references.
2004 | 6 | 28 | 9 | 49 | 45 | 54.909 | -134.437 | 10 | 6.7 | 326 | 64 | 177 | 57.32 | 87.3 | 26.03 | 1 | International Seismological Centre (ISC) Bulletin (http://www.isc.ac.uk/iscbulletin/search/fmechanisms/)
2004 | 6 | 28 | 20 | 3 | 3.03 | 33.6893 | -116.7147 | 16.22 | 1.48 | 355 | 36 | -145 | 235.47 | 70.3 | -59.24 | 4 | W. Yang, E. Hauksson, P. M. Shearer, Computing a large refined catalog of focal mechanisms for southern California (1981-2010): Temporal stability of the style of faulting. Bull. Seismol. Soc. Am. 102, 1179–1194 (2012).
2004 | 6 | 28 | 21 | 52 | 59.84 | 34.9748 | -119.1212 | 16.04 | 1.9 | 266 | 67 | 136 | 16.67 | 50.25 | 30.54 | 4 | W. Yang, E. Hauksson, P. M. Shearer, Computing a large refined catalog of focal mechanisms for southern California (1981-2010): Temporal stability of the style of faulting. Bull. Seismol. Soc. Am. 102, 1179–1194 (2012).
2004 | 6 | 29 | 7 | 26 | 49.08 | 33.8463 | -117.6555 | 8.71 | 1.19 | 130 | 74 | -159 | 33.96 | 69.85 | -17.07 | 4 | W. Yang, E. Hauksson, P. M. Shearer, Computing a large refined catalog of focal mechanisms for southern California (1981-2010): Temporal stability of the style of faulting. Bull. Seismol. Soc. Am. 102, 1179–1194 (2012).
2004 | 6 | 29 | 9 | 32 | 59.6 | 33.6533 | -116.7262 | 13.85 | 0.7 | 348 | 33 | -175 | 253.8 | 87.28 | -57.1 | 4 | W. Yang, E. Hauksson, P. M. Shearer, Computing a large refined catalog of focal mechanisms for southern California (1981-2010): Temporal stability of the style of faulting. Bull. Seismol. Soc. Am. 102, 1179–1194 (2012).
2004 | 6 | 29 | 10 | 20 | 43.32 | 36.0685 | -117.8915 | 7.36 | 3.71 | 340 | 60 | -177 | 248.5 | 87.4 | -30.03 | 4 | W. Yang, E. Hauksson, P. M. Shearer, Computing a large refined catalog of focal mechanisms for southern California (1981-2010): Temporal stability of the style of faulting. Bull. Seismol. Soc. Am. 102, 1179–1194 (2012).
2004 | 6 | 29 | 10 | 27 | 59.99 | 36.0703 | -117.893 | 7.14 | 2.2 | 302 | 79 | 155 | 37.08 | 65.49 | 12.11 | 4 | W. Yang, E. Hauksson, P. M. Shearer, Computing a large refined catalog of focal mechanisms for southern California (1981-2010): Temporal stability of the style of faulting. Bull. Seismol. Soc. Am. 102, 1179–1194 (2012).
2004 | 6 | 29 | 10 | 33 | 50.39 | 36.0682 | -117.8928 | 6.96 | 2.31 | 346 | 77 | -151 | 248.89 | 61.81 | -14.79 | 4 | W. Yang, E. Hauksson, P. M. Shearer, Computing a large refined catalog of focal mechanisms for southern California (1981-2010): Temporal stability of the style of faulting. Bull. Seismol. Soc. Am. 102, 1179–1194 (2012).
2004 | 6 | 29 | 14 | 11 | 8.26 | 36.0712 | -117.8945 | 6.81 | 1.4 | 359 | 71 | -156 | 260.75 | 67.38 | -20.65 | 4 | W. Yang, E. Hauksson, P. M. Shearer, Computing a large refined catalog of focal mechanisms for southern California (1981-2010): Temporal stability of the style of faulting. Bull. Seismol. Soc. Am. 102, 1179–1194 (2012).
2004 | 6 | 29 | 14 | 48 | 32.85 | 36.068 | -117.8935 | 6.65 | 2.19 | 1 | 61 | -134 | 244.34 | 51.01 | -38.59 | 4 | W. Yang, E. Hauksson, P. M. Shearer, Computing a large refined catalog of focal mechanisms for southern California (1981-2010): Temporal stability of the style of faulting. Bull. Seismol. Soc. Am. 102, 1179–1194 (2012).
2004 | 6 | 29 | 14 | 59 | 42.91 | 34.6243 | -116.5562 | 9.08 | 1.64 | 167 | 83 | -175 | 76.39 | 85.04 | -7.03 | 4 | W. Yang, E. Hauksson, P. M. Shearer, Computing a large refined catalog of focal mechanisms for southern California (1981-2010): Temporal stability of the style of faulting. Bull. Seismol. Soc. Am. 102, 1179–1194 (2012).
2004 | 6 | 30 | 4 | 42 | 49.57 | 36.068 | -117.8918 | 7.11 | 1.94 | 154 | 89 | -179 | 63.98 | 89 | -1 | 4 | W. Yang, E. Hauksson, P. M. Shearer, Computing a large refined catalog of focal mechanisms for southern California (1981-2010): Temporal stability of the style of faulting. Bull. Seismol. Soc. Am. 102, 1179–1194 (2012).
2004 | 6 | 30 | 4 | 43 | 9.55 | 33.5252 | -116.5387 | 14.96 | 1.33 | 21 | 44 | -126 | 246.29 | 55.81 | -60.42 | 4 | W. Yang, E. Hauksson, P. M. Shearer, Computing a large refined catalog of focal mechanisms for southern California (1981-2010): Temporal stability of the style of faulting. Bull. Seismol. Soc. Am. 102, 1179–1194 (2012).
2004 | 6 | 30 | 5 | 5 | 3.74 | 36.0677 | -117.8913 | 7.18 | 2.76 | 337 | 87 | 163 | 67.92 | 73.02 | 3.14 | 4 | W. Yang, E. Hauksson, P. M. Shearer, Computing a large refined catalog of focal mechanisms for southern California (1981-2010): Temporal stability of the style of faulting. Bull. Seismol. Soc. Am. 102, 1179–1194 (2012).
2004 | 6 | 30 | 8 | 43 | 22.09 | 36.0672 | -117.8927 | 6.97 | 1.47 | 349 | 51 | 139 | 107.68 | 59.35 | 47.02 | 4 | W. Yang, E. Hauksson, P. M. Shearer, Computing a large refined catalog of focal mechanisms for southern California (1981-2010): Temporal stability of the style of faulting. Bull. Seismol. Soc. Am. 102, 1179–1194 (2012).
2004 | 6 | 30 | 12 | 21 | 45 | 42.17 | -120.3 | 9 | 4.63 | 160 | 60 | -120 | 29.11 | 41.41 | -49.11 | 2 | R. B. Herrmann, H. M. Benz, C. J. Ammon, Monitoring the earthquake source process in North America. Bull. Seismol. Soc. Am. 101, 2609–2625 (2011).
2004 | 6 | 30 | 12 | 35 | 28.45 | 35.985 | -118.3375 | 5.09 | 1.9 | 149 | 39 | -104 | 346.79 | 52.37 | -78.92 | 4 | W. Yang, E. Hauksson, P. M. Shearer, Computing a large refined catalog of focal mechanisms for southern California (1981-2010): Temporal stability of the style of faulting. Bull. Seismol. Soc. Am. 102, 1179–1194 (2012).
2004 | 7 | 1 | 4 | 1 | 32.79 | 33.549 | -116.9288 | 9.04 | 1.74 | 326 | 77 | -162 | 231.82 | 72.48 | -13.64 | 4 | W. Yang, E. Hauksson, P. M. Shearer, Computing a large refined catalog of focal mechanisms for southern California (1981-2010): Temporal stability of the style of faulting. Bull. Seismol. Soc. Am. 102, 1179–1194 (2012).
2004 | 7 | 1 | 4 | 18 | 25.16 | 33.5488 | -116.9288 | 9.02 | 1.79 | 334 | 79 | -168 | 241.68 | 78.22 | -11.24 | 4 | W. Yang, E. Hauksson, P. M. Shearer, Computing a large refined catalog of focal mechanisms for southern California (1981-2010): Temporal stability of the style of faulting. Bull. Seismol. Soc. Am. 102, 1179–1194 (2012).
2004 | 7 | 2 | 2 | 44 | 2.14 | 38.9277 | -123.2442 | -0.64 | 3.16 | 65 | 65 | 20 | 326.26 | 71.94 | 153.61 | 3 | NCEDC, Northern California Earthquake Data Center. UC Berkeley Seismol. Lab. (2014), doi:10.7932/NCEDC.
2004 | 7 | 2 | 3 | 8 | 12.66 | 32.6627 | -115.8535 | 6.44 | 2 | 316 | 82 | -176 | 225.44 | 86.04 | -8.02 | 4 | W. Yang, E. Hauksson, P. M. Shearer, Computing a large refined catalog of focal mechanisms for southern California (1981-2010): Temporal stability of the style of faulting. Bull. Seismol. Soc. Am. 102, 1179–1194 (2012).
2004 | 7 | 2 | 16 | 27 | 25.19 | 34.1592 | -117.442 | 9.64 | 1.54 | 182 | 48 | -99 | 15.32 | 42.78 | -80.14 | 4 | W. Yang, E. Hauksson, P. M. Shearer, Computing a large refined catalog of focal mechanisms for southern California (1981-2010): Temporal stability of the style of faulting. Bull. Seismol. Soc. Am. 102, 1179–1194 (2012).
2004 | 7 | 3 | 9 | 37 | 36.93 | 34.5768 | -116.263 | 7.33 | 1.92 | 158 | 84 | 167 | 249.38 | 77.07 | 6.16 | 4 | W. Yang, E. Hauksson, P. M. Shearer, Computing a large refined catalog of focal mechanisms for southern California (1981-2010): Temporal stability of the style of faulting. Bull. Seismol. Soc. Am. 102, 1179–1194 (2012).
2004 | 7 | 3 | 23 | 7 | 0 | 50.025 | -130.241 | 9 | 4.6 | 128 | 69 | 155 | 227.49 | 66.76 | 22.95 | 7 | J. Ristau, G. C. Rogers, J. F. Cassidy, Stress in western Canada from regional moment tensor analysis. Can. J. Earth Sci. 44, 127–148 (2007).
2004 | 7 | 4 | 13 | 41 | 3.3 | 33.4302 | -116.908 | 5.18 | 1.32 | 141 | 73 | 179 | 231.29 | 89.04 | 17 | 4 | W. Yang, E. Hauksson, P. M. Shearer, Computing a large refined catalog of focal mechanisms for southern California (1981-2010): Temporal stability of the style of faulting. Bull. Seismol. Soc. Am. 102, 1179–1194 (2012).
2004 | 7 | 4 | 21 | 53 | 52.07 | 33.3728 | -116.3895 | 12.24 | 1.25 | 145 | 66 | -158 | 45.67 | 69.99 | -25.65 | 4 | W. Yang, E. Hauksson, P. M. Shearer, Computing a large refined catalog of focal mechanisms for southern California (1981-2010): Temporal stability of the style of faulting. Bull. Seismol. Soc. Am. 102, 1179–1194 (2012).
2004 | 7 | 4 | 23 | 17 | 0 | 54.959 | -134.662 | 9 | 5 | 339 | 80 | -173 | 247.78 | 83.11 | -10.07 | 7 | J. Ristau, G. C. Rogers, J. F. Cassidy, Stress in western Canada from regional moment tensor analysis. Can. J. Earth Sci. 44, 127–148 (2007).
2004 | 7 | 5 | 2 | 12 | 32.51 | 33.4417 | -116.5965 | 10.45 | 1.61 | 335 | 50 | -164 | 234.56 | 77.81 | -41.12 | 4 | W. Yang, E. Hauksson, P. M. Shearer, Computing a large refined catalog of focal mechanisms for southern California (1981-2010): Temporal stability of the style of faulting. Bull. Seismol. Soc. Am. 102, 1179–1194 (2012).
2004 | 7 | 5 | 10 | 42 | 28.15 | 35.703 | -121.055 | 5.26 | 3.33 | 170 | 65 | -170 | 75.74 | 80.95 | -25.34 | 3 | NCEDC, Northern California Earthquake Data Center. UC Berkeley Seismol. Lab. (2014), doi:10.7932/NCEDC.
2004 | 7 | 5 | 13 | 11 | 7.43 | 34.1357 | -117.4482 | 5.92 | 1.41 | 351 | 58 | -176 | 258.88 | 86.61 | -32.06 | 4 | W. Yang, E. Hauksson, P. M. Shearer, Computing a large refined catalog of focal mechanisms for southern California (1981-2010): Temporal stability of the style of faulting. Bull. Seismol. Soc. Am. 102, 1179–1194 (2012).
2004 | 7 | 5 | 16 | 15 | 1.07 | 34.6092 | -116.6785 | 7.23 | 1.78 | 14 | 89 | -175 | 283.91 | 85 | -1 | 4 | W. Yang, E. Hauksson, P. M. Shearer, Computing a large refined catalog of focal mechanisms for southern California (1981-2010): Temporal stability of the style of faulting. Bull. Seismol. Soc. Am. 102, 1179–1194 (2012).
2004 | 7 | 5 | 16 | 55 | 39.63 | 34.8072 | -116.2775 | 5.76 | 2.24 | 192 | 88 | 161 | 282.69 | 71.01 | 2.12 | 4 | W. Yang, E. Hauksson, P. M. Shearer, Computing a large refined catalog of focal mechanisms for southern California (1981-2010): Temporal stability of the style of faulting. Bull. Seismol. Soc. Am. 102, 1179–1194 (2012).
2004 | 7 | 5 | 18 | 9 | 37.92 | 34.318 | -116.8515 | 4.05 | 1.83 | 137 | 81 | -148 | 41.42 | 58.44 | -10.58 | 4 | W. Yang, E. Hauksson, P. M. Shearer, Computing a large refined catalog of focal mechanisms for southern California (1981-2010): Temporal stability of the style of faulting. Bull. Seismol. Soc. Am. 102, 1179–1194 (2012).
2004 | 7 | 6 | 7 | 46 | 49.47 | 33.7687 | -116.125 | 7.56 | 1.84 | 2 | 37 | -82 | 172.02 | 53.42 | -95.99 | 4 | W. Yang, E. Hauksson, P. M. Shearer, Computing a large refined catalog of focal mechanisms for southern California (1981-2010): Temporal stability of the style of faulting. Bull. Seismol. Soc. Am. 102, 1179–1194 (2012).
2004 | 7 | 6 | 13 | 23 | 13.96 | 33.633 | -116.7245 | 16.29 | 1.46 | 302 | 14 | 100 | 111.7 | 76.22 | 87.52 | 4 | W. Yang, E. Hauksson, P. M. Shearer, Computing a large refined catalog of focal mechanisms for southern California (1981-2010): Temporal stability of the style of faulting. Bull. Seismol. Soc. Am. 102, 1179–1194 (2012).
2004 | 7 | 6 | 13 | 42 | 45.21 | 34.1693 | -117.4282 | 6.95 | 1.49 | 140 | 50 | -101 | 336.83 | 41.24 | -77.19 | 4 | W. Yang, E. Hauksson, P. M. Shearer, Computing a large refined catalog of focal mechanisms for southern California (1981-2010): Temporal stability of the style of faulting. Bull. Seismol. Soc. Am. 102, 1179–1194 (2012).
2004 | 7 | 6 | 13 | 54 | 9.52 | 33.9977 | -116.0215 | 9.07 | 1.53 | 151 | 81 | 145 | 247.25 | 55.49 | 10.94 | 4 | W. Yang, E. Hauksson, P. M. Shearer, Computing a large refined catalog of focal mechanisms for southern California (1981-2010): Temporal stability of the style of faulting. Bull. Seismol. Soc. Am. 102, 1179–1194 (2012).
2004 | 7 | 6 | 14 | 21 | 44.58 | 34.0588 | -117.253 | 11.5 | 1.38 | 353 | 81 | -154 | 258.64 | 64.34 | -9.99 | 4 | W. Yang, E. Hauksson, P. M. Shearer, Computing a large refined catalog of focal mechanisms for southern California (1981-2010): Temporal stability of the style of faulting. Bull. Seismol. Soc. Am. 102, 1179–1194 (2012).
2004 | 7 | 6 | 14 | 42 | 3.84 | 34.1697 | -117.4282 | 6.99 | 1.66 | 296 | 55 | -124 | 165.62 | 47.23 | -51.39 | 4 | W. Yang, E. Hauksson, P. M. Shearer, Computing a large refined catalog of focal mechanisms for southern California (1981-2010): Temporal stability of the style of faulting. Bull. Seismol. Soc. Am. 102, 1179–1194 (2012).
2004 | 7 | 6 | 15 | 16 | 32.48 | 34.362 | -116.1297 | 7.01 | 2.55 | 303 | 77 | -172 | 211.19 | 82.21 | -13.12 | 4 | W. Yang, E. Hauksson, P. M. Shearer, Computing a large refined catalog of focal mechanisms for southern California (1981-2010): Temporal stability of the style of faulting. Bull. Seismol. Soc. Am. 102, 1179–1194 (2012).
2004 | 7 | 6 | 16 | 0 | 1.37 | 33.6848 | -116.7863 | 17.51 | 1.4 | 348 | 58 | -137 | 231.7 | 54.66 | -40.51 | 4 | W. Yang, E. Hauksson, P. M. Shearer, Computing a large refined catalog of focal mechanisms for southern California (1981-2010): Temporal stability of the style of faulting. Bull. Seismol. Soc. Am. 102, 1179–1194 (2012).
2004 | 7 | 6 | 16 | 5 | 44.79 | 34.0745 | -118.8623 | 10.8 | 3.4 | 154 | 44 | 138 | 276.93 | 62.3 | 54.34 | 4 | W. Yang, E. Hauksson, P. M. Shearer, Computing a large refined catalog of focal mechanisms for southern California (1981-2010): Temporal stability of the style of faulting. Bull. Seismol. Soc. Am. 102, 1179–1194 (2012).
2004 | 7 | 7 | 3 | 22 | 25.19 | 33.4607 | -116.4273 | 5.96 | 1.3 | 70 | 83 | -174 | 339.27 | 84.04 | -7.04 | 4 | W. Yang, E. Hauksson, P. M. Shearer, Computing a large refined catalog of focal mechanisms for southern California (1981-2010): Temporal stability of the style of faulting. Bull. Seismol. Soc. Am. 102, 1179–1194 (2012).
2004 | 7 | 7 | 18 | 53 | 13.93 | 33.2048 | -116.0347 | 10.63 | 1.86 | 317 | 47 | -155 | 209.36 | 72 | -45.82 | 4 | W. Yang, E. Hauksson, P. M. Shearer, Computing a large refined catalog of focal mechanisms for southern California (1981-2010): Temporal stability of the style of faulting. Bull. Seismol. Soc. Am. 102, 1179–1194 (2012).
2004 | 7 | 8 | 4 | 58 | 37.11 | 34.3497 | -116.4652 | 7.83 | 1.97 | 236 | 82 | 174 | 326.84 | 84.06 | 8.04 | 4 | W. Yang, E. Hauksson, P. M. Shearer, Computing a large refined catalog of focal mechanisms for southern California (1981-2010): Temporal stability of the style of faulting. Bull. Seismol. Soc. Am. 102, 1179–1194 (2012).
2004 | 7 | 8 | 8 | 46 | 31.93 | 36.061 | -117.8418 | 2.75 | 1.3 | 141 | 83 | -170 | 49.77 | 80.08 | -7.11 | 4 | W. Yang, E. Hauksson, P. M. Shearer, Computing a large refined catalog of focal mechanisms for southern California (1981-2010): Temporal stability of the style of faulting. Bull. Seismol. Soc. Am. 102, 1179–1194 (2012).
2004 | 7 | 8 | 16 | 53 | 23.97 | 33.9757 | -116.8552 | 11.74 | 2.23 | 306 | 71 | 137 | 52.89 | 49.85 | 25.21 | 4 | W. Yang, E. Hauksson, P. M. Shearer, Computing a large refined catalog of focal mechanisms for southern California (1981-2010): Temporal stability of the style of faulting. Bull. Seismol. Soc. Am. 102, 1179–1194 (2012).
2004 | 7 | 8 | 22 | 12 | 2.71 | 33.4985 | -116.6972 | 11.14 | 1.3 | 304 | 58 | 152 | 49.74 | 66.54 | 35.29 | 4 | W. Yang, E. Hauksson, P. M. Shearer, Computing a large refined catalog of focal mechanisms for southern California (1981-2010): Temporal stability of the style of faulting. Bull. Seismol. Soc. Am. 102, 1179–1194 (2012).
2004 | 7 | 8 | 23 | 54 | 37.09 | 35.9247 | -117.7027 | 3.32 | 1.64 | 309 | 73 | -173 | 216.94 | 83.31 | -17.12 | 4 | W. Yang, E. Hauksson, P. M. Shearer, Computing a large refined catalog of focal mechanisms for southern California (1981-2010): Temporal stability of the style of faulting. Bull. Seismol. Soc. Am. 102, 1179–1194 (2012).
2004 | 7 | 9 | 1 | 0 | 34.62 | 36.106 | -117.8973 | 5.06 | 1.93 | 139 | 78 | -138 | 38.4 | 49.12 | -15.96 | 4 | W. Yang, E. Hauksson, P. M. Shearer, Computing a large refined catalog of focal mechanisms for southern California (1981-2010): Temporal stability of the style of faulting. Bull. Seismol. Soc. Am. 102, 1179–1194 (2012).
2004 | 7 | 9 | 2 | 9 | 22.4 | 34.038 | -117.1685 | 15.63 | 2.17 | 18 | 58 | -95 | 207.37 | 32.35 | -82.06 | 4 | W. Yang, E. Hauksson, P. M. Shearer, Computing a large refined catalog of focal mechanisms for southern California (1981-2010): Temporal stability of the style of faulting. Bull. Seismol. Soc. Am. 102, 1179–1194 (2012).
2004 | 7 | 9 | 4 | 43 | 45.75 | 32.5423 | -115.7443 | 9.77 | 3.69 | 338 | 38 | -146 | 220.01 | 69.86 | -57.07 | 4 | W. Yang, E. Hauksson, P. M. Shearer, Computing a large refined catalog of focal mechanisms for southern California (1981-2010): Temporal stability of the style of faulting. Bull. Seismol. Soc. Am. 102, 1179–1194 (2012).
2004 | 7 | 9 | 5 | 2 | 49.28 | 32.5465 | -115.745 | 9.98 | 3.3 | 326 | 35 | -150 | 210.69 | 73.33 | -58.77 | 4 | W. Yang, E. Hauksson, P. M. Shearer, Computing a large refined catalog of focal mechanisms for southern California (1981-2010): Temporal stability of the style of faulting. Bull. Seismol. Soc. Am. 102, 1179–1194 (2012).
2004 | 7 | 9 | 5 | 40 | 55.68 | 32.5405 | -115.7497 | 8.96 | 2.53 | 325 | 51 | -152 | 216.5 | 68.6 | -42.53 | 4 | W. Yang, E. Hauksson, P. M. Shearer, Computing a large refined catalog of focal mechanisms for southern California (1981-2010): Temporal stability of the style of faulting. Bull. Seismol. Soc. Am. 102, 1179–1194 (2012).
2004 | 7 | 9 | 6 | 30 | 5.2 | 32.5493 | -115.7468 | 9.99 | 3.09 | 332 | 35 | -146 | 213.08 | 71.29 | -59.86 | 4 | W. Yang, E. Hauksson, P. M. Shearer, Computing a large refined catalog of focal mechanisms for southern California (1981-2010): Temporal stability of the style of faulting. Bull. Seismol. Soc. Am. 102, 1179–1194 (2012).
2004 | 7 | 9 | 6 | 59 | 2.69 | 36.1075 | -117.8515 | 3.74 | 1.4 | 326 | 88 | 161 | 56.69 | 71.01 | 2.12 | 4 | W. Yang, E. Hauksson, P. M. Shearer, Computing a large refined catalog of focal mechanisms for southern California (1981-2010): Temporal stability of the style of faulting. Bull. Seismol. Soc. Am. 102, 1179–1194 (2012).
2004 | 7 | 9 | 6 | 59 | 57.47 | 34.0492 | -117.1358 | 14.21 | 2.22 | 125 | 59 | 157 | 227.33 | 70.43 | 33.13 | 4 | W. Yang, E. Hauksson, P. M. Shearer, Computing a large refined catalog of focal mechanisms for southern California (1981-2010): Temporal stability of the style of faulting. Bull. Seismol. Soc. Am. 102, 1179–1194 (2012).
2004 | 7 | 9 | 9 | 5 | 7.99 | 33.6623 | -116.756 | 15.24 | 0.6 | 336 | 16 | 169 | 76.58 | 86.99 | 74.28 | 4 | W. Yang, E. Hauksson, P. M. Shearer, Computing a large refined catalog of focal mechanisms for southern California (1981-2010): Temporal stability of the style of faulting. Bull. Seismol. Soc. Am. 102, 1179–1194 (2012).
2004 | 7 | 9 | 9 | 5 | 19.88 | 33.6625 | -116.756 | 15.25 | 0.77 | 257 | 81 | -57 | 0.54 | 34.07 | -163.79 | 4 | W. Yang, E. Hauksson, P. M. Shearer, Computing a large refined catalog of focal mechanisms for southern California (1981-2010): Temporal stability of the style of faulting. Bull. Seismol. Soc. Am. 102, 1179–1194 (2012).
2004 | 7 | 9 | 9 | 41 | 26.57 | 33.9802 | -116.36 | 4.66 | 1.6 | 180 | 65 | -110 | 40.74 | 31.61 | -53.74 | 4 | W. Yang, E. Hauksson, P. M. Shearer, Computing a large refined catalog of focal mechanisms for southern California (1981-2010): Temporal stability of the style of faulting. Bull. Seismol. Soc. Am. 102, 1179–1194 (2012).
2004 | 7 | 9 | 12 | 11 | 27.32 | 32.5512 | -115.7482 | 10.04 | 2.95 | 328 | 43 | -139 | 205.55 | 63.42 | -54.86 | 4 | W. Yang, E. Hauksson, P. M. Shearer, Computing a large refined catalog of focal mechanisms for southern California (1981-2010): Temporal stability of the style of faulting. Bull. Seismol. Soc. Am. 102, 1179–1194 (2012).
2004 | 7 | 9 | 16 | 30 | 52.53 | 36.0613 | -117.8828 | 3.46 | 1.81 | 164 | 66 | 176 | 255.63 | 86.35 | 24.05 | 4 | W. Yang, E. Hauksson, P. M. Shearer, Computing a large refined catalog of focal mechanisms for southern California (1981-2010): Temporal stability of the style of faulting. Bull. Seismol. Soc. Am. 102, 1179–1194 (2012).
2004 | 7 | 9 | 18 | 18 | 10.1 | 33.4648 | -116.6128 | 8.05 | 1.61 | 324 | 77 | -168 | 231.26 | 78.31 | -13.28 | 4 | W. Yang, E. Hauksson, P. M. Shearer, Computing a large refined catalog of focal mechanisms for southern California (1981-2010): Temporal stability of the style of faulting. Bull. Seismol. Soc. Am. 102, 1179–1194 (2012).
2004 | 7 | 9 | 21 | 46 | 44.89 | 34.2355 | -117.0003 | 9.15 | 1.87 | 301 | 82 | -175 | 210.3 | 85.05 | -8.03 | 4 | W. Yang, E. Hauksson, P. M. Shearer, Computing a large refined catalog of focal mechanisms for southern California (1981-2010): Temporal stability of the style of faulting. Bull. Seismol. Soc. Am. 102, 1179–1194 (2012).
2004 | 7 | 9 | 22 | 12 | 47.98 | 34.065 | -117.5297 | 17.01 | 2.25 | 278 | 56 | 178 | 9.12 | 88.34 | 34.02 | 4 | W. Yang, E. Hauksson, P. M. Shearer, Computing a large refined catalog of focal mechanisms for southern California (1981-2010): Temporal stability of the style of faulting. Bull. Seismol. Soc. Am. 102, 1179–1194 (2012).
2004 | 7 | 10 | 3 | 35 | 0.85 | 33.3482 | -116.2672 | 12.02 | 1.53 | 316 | 80 | -166 | 223.52 | 76.22 | -10.3 | 4 | W. Yang, E. Hauksson, P. M. Shearer, Computing a large refined catalog of focal mechanisms for southern California (1981-2010): Temporal stability of the style of faulting. Bull. Seismol. Soc. Am. 102, 1179–1194 (2012).
2004 | 7 | 10 | 6 | 1 | 18.92 | 33.4988 | -116.4737 | 6.32 | 1.32 | 295 | 63 | -171 | 200.89 | 81.99 | -27.29 | 4 | W. Yang, E. Hauksson, P. M. Shearer, Computing a large refined catalog of focal mechanisms for southern California (1981-2010): Temporal stability of the style of faulting. Bull. Seismol. Soc. Am. 102, 1179–1194 (2012).
2004 | 7 | 10 | 10 | 38 | 24.58 | 33.8762 | -116.7605 | 14.3 | 1.57 | 202 | 42 | -85 | 15.29 | 48.2 | -94.49 | 4 | W. Yang, E. Hauksson, P. M. Shearer, Computing a large refined catalog of focal mechanisms for southern California (1981-2010): Temporal stability of the style of faulting. Bull. Seismol. Soc. Am. 102, 1179–1194 (2012).
2004 | 7 | 10 | 11 | 12 | 58.54 | 33.3485 | -116.2673 | 12.02 | 1.64 | 318 | 59 | -162 | 218.5 | 74.64 | -32.28 | 4 | W. Yang, E. Hauksson, P. M. Shearer, Computing a large refined catalog of focal mechanisms for southern California (1981-2010): Temporal stability of the style of faulting. Bull. Seismol. Soc. Am. 102, 1179–1194 (2012).
2004 | 7 | 10 | 16 | 13 | 36.93 | 33.4853 | -116.4752 | 14.44 | 1.43 | 47 | 23 | -99 | 236.76 | 67.3 | -86.2 | 4 | W. Yang, E. Hauksson, P. M. Shearer, Computing a large refined catalog of focal mechanisms for southern California (1981-2010): Temporal stability of the style of faulting. Bull. Seismol. Soc. Am. 102, 1179–1194 (2012).
2004 | 7 | 11 | 6 | 31 | 26.77 | 33.6592 | -116.7712 | 15.16 | 0.57 | 12 | 40 | -163 | 268.82 | 79.17 | -51.26 | 4 | W. Yang, E. Hauksson, P. M. Shearer, Computing a large refined catalog of focal mechanisms for southern California (1981-2010): Temporal stability of the style of faulting. Bull. Seismol. Soc. Am. 102, 1179–1194 (2012).
2004 | 7 | 11 | 7 | 32 | 13.77 | 33.3593 | -116.3737 | 12.82 | 1.47 | 312 | 83 | -175 | 221.39 | 85.04 | -7.03 | 4 | W. Yang, E. Hauksson, P. M. Shearer, Computing a large refined catalog of focal mechanisms for southern California (1981-2010): Temporal stability of the style of faulting. Bull. Seismol. Soc. Am. 102, 1179–1194 (2012).
2004 | 7 | 11 | 9 | 30 | 32.71 | 33.9642 | -117.1937 | 13.26 | 1.18 | 3 | 46 | -76 | 163.26 | 45.74 | -104.06 | 4 | W. Yang, E. Hauksson, P. M. Shearer, Computing a large refined catalog of focal mechanisms for southern California (1981-2010): Temporal stability of the style of faulting. Bull. Seismol. Soc. Am. 102, 1179–1194 (2012).
2004 | 7 | 11 | 9 | 41 | 53.36 | 33.6163 | -116.8535 | 15.09 | 1.68 | 55 | 25 | -47 | 189.18 | 72 | -107.64 | 4 | W. Yang, E. Hauksson, P. M. Shearer, Computing a large refined catalog of focal mechanisms for southern California (1981-2010): Temporal stability of the style of faulting. Bull. Seismol. Soc. Am. 102, 1179–1194 (2012).
2004 | 7 | 11 | 12 | 7 | 55.07 | 32.833 | -115.6057 | 10.6 | 1.82 | 337 | 52 | -122 | 202.43 | 48.07 | -55.85 | 4 | W. Yang, E. Hauksson, P. M. Shearer, Computing a large refined catalog of focal mechanisms for southern California (1981-2010): Temporal stability of the style of faulting. Bull. Seismol. Soc. Am. 102, 1179–1194 (2012).
2004 | 7 | 11 | 13 | 1 | 27.02 | 33.8403 | -117.8333 | 6.41 | 1.7 | 310 | 80 | 157 | 44.22 | 67.37 | 10.84 | 4 | W. Yang, E. Hauksson, P. M. Shearer, Computing a large refined catalog of focal mechanisms for southern California (1981-2010): Temporal stability of the style of faulting. Bull. Seismol. Soc. Am. 102, 1179–1194 (2012).
2004 | 7 | 11 | 14 | 3 | 16.41 | 32.833 | -115.606 | 10.57 | 1.99 | 330 | 55 | -127 | 202.72 | 49.14 | -49.32 | 4 | W. Yang, E. Hauksson, P. M. Shearer, Computing a large refined catalog of focal mechanisms for southern California (1981-2010): Temporal stability of the style of faulting. Bull. Seismol. Soc. Am. 102, 1179–1194 (2012).
2004 | 7 | 11 | 14 | 42 | 49.83 | 35.9583 | -117.9513 | 7.04 | 1.2 | 323 | 86 | -171 | 232.37 | 81.02 | -4.05 | 4 | W. Yang, E. Hauksson, P. M. Shearer, Computing a large refined catalog of focal mechanisms for southern California (1981-2010): Temporal stability of the style of faulting. Bull. Seismol. Soc. Am. 102, 1179–1194 (2012).
2004 | 7 | 11 | 19 | 50 | 55.68 | 34.3108 | -118.4593 | 7.08 | 2.6 | 114 | 50 | 116 | 256.81 | 46.49 | 62.42 | 4 | W. Yang, E. Hauksson, P. M. Shearer, Computing a large refined catalog of focal mechanisms for southern California (1981-2010): Temporal stability of the style of faulting. Bull. Seismol. Soc. Am. 102, 1179–1194 (2012).
2004 | 7 | 12 | 1 | 59 | 10.94 | 34.0637 | -117.2598 | 17.67 | 1.24 | 233 | 88 | 175 | 323.17 | 85 | 2.01 | 4 | W. Yang, E. Hauksson, P. M. Shearer, Computing a large refined catalog of focal mechanisms for southern California (1981-2010): Temporal stability of the style of faulting. Bull. Seismol. Soc. Am. 102, 1179–1194 (2012).
2004 | 7 | 12 | 7 | 13 | 35.64 | 33.2583 | -116.323 | 9.89 | 1.37 | 160 | 90 | 168 | 250 | 78 | 0 | 4 | W. Yang, E. Hauksson, P. M. Shearer, Computing a large refined catalog of focal mechanisms for southern California (1981-2010): Temporal stability of the style of faulting. Bull. Seismol. Soc. Am. 102, 1179–1194 (2012).
2004 | 7 | 12 | 15 | 10 | 2.51 | 34.1898 | -117.3667 | 13.36 | 2.62 | 161 | 50 | -113 | 14.44 | 45.16 | -65.03 | 4 | W. Yang, E. Hauksson, P. M. Shearer, Computing a large refined catalog of focal mechanisms for southern California (1981-2010): Temporal stability of the style of faulting. Bull. Seismol. Soc. Am. 102, 1179–1194 (2012).
2004 | 7 | 12 | 16 | 45 | 0 | 44.33 | -124.49 | 15 | 4.67 | 186 | 71 | 97 | 345.34 | 20.2 | 70.51 | 2 | R. B. Herrmann, H. M. Benz, C. J. Ammon, Monitoring the earthquake source process in North America. Bull. Seismol. Soc. Am. 101, 2609–2625 (2011).
2004 | 7 | 12 | 17 | 22 | 5.74 | 33.8257 | -116.9845 | 11.89 | 1.69 | 309 | 77 | -168 | 216.26 | 78.31 | -13.28 | 4 | W. Yang, E. Hauksson, P. M. Shearer, Computing a large refined catalog of focal mechanisms for southern California (1981-2010): Temporal stability of the style of faulting. Bull. Seismol. Soc. Am. 102, 1179–1194 (2012).
2004 | 7 | 12 | 20 | 14 | 23.92 | 33.512 | -116.5635 | 14.58 | 1.7 | 155 | 67 | 165 | 250.98 | 76.22 | 23.72 | 4 | W. Yang, E. Hauksson, P. M. Shearer, Computing a large refined catalog of focal mechanisms for southern California (1981-2010): Temporal stability of the style of faulting. Bull. Seismol. Soc. Am. 102, 1179–1194 (2012).
2004 | 7 | 12 | 22 | 54 | 59.6 | 34.2875 | -116.8415 | 8.14 | 1.51 | 319 | 83 | -171 | 227.89 | 81.07 | -7.09 | 4 | W. Yang, E. Hauksson, P. M. Shearer, Computing a large refined catalog of focal mechanisms for southern California (1981-2010): Temporal stability of the style of faulting. Bull. Seismol. Soc. Am. 102, 1179–1194 (2012).
2004 | 7 | 13 | 11 | 18 | 39.08 | 33.631 | -116.6893 | 14.6 | 1.14 | 307 | 30 | 142 | 71.08 | 72.07 | 65.54 | 4 | W. Yang, E. Hauksson, P. M. Shearer, Computing a large refined catalog of focal mechanisms for southern California (1981-2010): Temporal stability of the style of faulting. Bull. Seismol. Soc. Am. 102, 1179–1194 (2012).
2004 | 7 | 13 | 12 | 58 | 45.06 | 34.2958 | -116.8805 | 6.78 | 2.12 | 322 | 85 | 175 | 52.44 | 85.02 | 5.02 | 4 | W. Yang, E. Hauksson, P. M. Shearer, Computing a large refined catalog of focal mechanisms for southern California (1981-2010): Temporal stability of the style of faulting. Bull. Seismol. Soc. Am. 102, 1179–1194 (2012).
2004 | 7 | 13 | 13 | 29 | 49.28 | 33.8328 | -116.772 | 16.05 | 1.67 | 284 | 52 | 136 | 44.73 | 56.81 | 47.36 | 4 | W. Yang, E. Hauksson, P. M. Shearer, Computing a large refined catalog of focal mechanisms for southern California (1981-2010): Temporal stability of the style of faulting. Bull. Seismol. Soc. Am. 102, 1179–1194 (2012).
2004 | 7 | 13 | 14 | 14 | 18.22 | 33.7262 | -116.9547 | 13.81 | 2.29 | 344 | 59 | -166 | 246.68 | 78.03 | -31.77 | 4 | W. Yang, E. Hauksson, P. M. Shearer, Computing a large refined catalog of focal mechanisms for southern California (1981-2010): Temporal stability of the style of faulting. Bull. Seismol. Soc. Am. 102, 1179–1194 (2012).
2004 | 7 | 13 | 23 | 45 | 45.76 | 35.7302 | -121.0603 | 4.7 | 3.92 | 105 | 45 | 100 | 271 | 45.86 | 80.15 | 3 | NCEDC, Northern California Earthquake Data Center. UC Berkeley Seismol. Lab. (2014), doi:10.7932/NCEDC.
2004 | 7 | 14 | 0 | 53 | 52.25 | 33.713 | -116.0517 | 12.88 | 4.02 | 314 | 54 | 174 | 47.54 | 85.15 | 36.15 | 4 | W. Yang, E. Hauksson, P. M. Shearer, Computing a large refined catalog of focal mechanisms for southern California (1981-2010): Temporal stability of the style of faulting. Bull. Seismol. Soc. Am. 102, 1179–1194 (2012).
2004 | 7 | 14 | 2 | 45 | 30.51 | 35.734 | -121.0642 | 4.06 | 3.44 | 80 | 45 | 30 | 327.79 | 69.3 | 130.89 | 3 | NCEDC, Northern California Earthquake Data Center. UC Berkeley Seismol. Lab. (2014), doi:10.7932/NCEDC.
2004 | 7 | 14 | 5 | 15 | 37.3 | 33.7022 | -116.8107 | 16.03 | 1.14 | 353 | 52 | -134 | 230.48 | 55.47 | -48.36 | 4 | W. Yang, E. Hauksson, P. M. Shearer, Computing a large refined catalog of focal mechanisms for southern California (1981-2010): Temporal stability of the style of faulting. Bull. Seismol. Soc. Am. 102, 1179–1194 (2012).
2004 | 7 | 14 | 9 | 30 | 42.3 | 34.9822 | -116.9452 | 8.17 | 1.92 | 345 | 88 | 175 | 75.17 | 85 | 2.01 | 4 | W. Yang, E. Hauksson, P. M. Shearer, Computing a large refined catalog of focal mechanisms for southern California (1981-2010): Temporal stability of the style of faulting. Bull. Seismol. Soc. Am. 102, 1179–1194 (2012).
2004 | 7 | 14 | 12 | 9 | 59.01 | 34.4375 | -116.2183 | 3.76 | 1.92 | 129 | 87 | 150 | 220.73 | 60.05 | 3.46 | 4 | W. Yang, E. Hauksson, P. M. Shearer, Computing a large refined catalog of focal mechanisms for southern California (1981-2010): Temporal stability of the style of faulting. Bull. Seismol. Soc. Am. 102, 1179–1194 (2012).
2004 | 7 | 14 | 22 | 31 | 26.19 | 33.6633 | -116.7553 | 15.16 | 1.07 | 63 | 90 | 58 | 333 | 32 | 180 | 4 | W. Yang, E. Hauksson, P. M. Shearer, Computing a large refined catalog of focal mechanisms for southern California (1981-2010): Temporal stability of the style of faulting. Bull. Seismol. Soc. Am. 102, 1179–1194 (2012).
2004 | 7 | 15 | 1 | 43 | 22.5 | 35.2998 | -119.4327 | 2.44 | 3.5 | 289 | 19 | 18 | 181.92 | 84.23 | 108.13 | 4 | W. Yang, E. Hauksson, P. M. Shearer, Computing a large refined catalog of focal mechanisms for southern California (1981-2010): Temporal stability of the style of faulting. Bull. Seismol. Soc. Am. 102, 1179–1194 (2012).
2004 | 7 | 15 | 8 | 39 | 43.06 | 39.5597 | -122.0243 | 23.6 | 3.32 | 200 | 50 | -120 | 61.93 | 48.44 | -59.21 | 3 | NCEDC, Northern California Earthquake Data Center. UC Berkeley Seismol. Lab. (2014), doi:10.7932/NCEDC.
2004 | 7 | 15 | 12 | 6 | 0 | 49.48 | -127.17 | 19 | 5.7 | 346 | 86 | -138 | 252.41 | 48.13 | -5.38 | 5 | J. Ristau, G. C. Rogers, J. F. Cassidy, Moment magnitude-local magnitude calibration for earthquakes off Canada’s West Coast. Bull. Seismol. Soc. Am. 93, 2296–2300 (2003), and other references.
2004 | 7 | 15 | 12 | 6 | 52 | 49.695 | -126.855 | 18.7 | 5.9 | 253 | 48 | -6 | 347.02 | 85.54 | -137.84 | 17 | Moment tensors from U.S. Geological Survey Advanced National Seismic System (ANSS) Comprehensive Catalog of Earthquake Events and Products, https://www.sciencebase.gov/catalog/item/52eab950e4b0444d1ce67917
2004 | 7 | 15 | 12 | 20 | 53.24 | 33.36 | -116.372 | 12.47 | 1.5 | 300 | 88 | 175 | 30.17 | 85 | 2.01 | 4 | W. Yang, E. Hauksson, P. M. Shearer, Computing a large refined catalog of focal mechanisms for southern California (1981-2010): Temporal stability of the style of faulting. Bull. Seismol. Soc. Am. 102, 1179–1194 (2012).
2004 | 7 | 15 | 13 | 55 | 0 | 49.527 | -127.216 | 9 | 4.2 | 259 | 42 | -4 | 351.97 | 87.32 | -131.93 | 7 | J. Ristau, G. C. Rogers, J. F. Cassidy, Stress in western Canada from regional moment tensor analysis. Can. J. Earth Sci. 44, 127–148 (2007).
2004 | 7 | 15 | 14 | 51 | 22.65 | 33.6593 | -116.7717 | 15.18 | 1.14 | 357 | 45 | -136 | 232.67 | 60.58 | -54.27 | 4 | W. Yang, E. Hauksson, P. M. Shearer, Computing a large refined catalog of focal mechanisms for southern California (1981-2010): Temporal stability of the style of faulting. Bull. Seismol. Soc. Am. 102, 1179–1194 (2012).
2004 | 7 | 16 | 0 | 0 | 0 | 36.86 | -89.16 | 5 | 3.5 | 140 | 70 | 20 | 42.9 | 71.25 | 158.83 | 15 | S. Mazzotti, J. Townend, State of stress in central and eastern North American seismic zones. Lithosphere. 2, 76–83 (2010).
2004 | 7 | 16 | 3 | 25 | 17 | 36.86 | -89.16 | 5 | 3.46 | 43 | 71 | 159 | 140.12 | 70.19 | 20.25 | 2 | R. B. Herrmann, H. M. Benz, C. J. Ammon, Monitoring the earthquake source process in North America. Bull. Seismol. Soc. Am. 101, 2609–2625 (2011).
2004 | 7 | 16 | 5 | 17 | 58.52 | 34.3128 | -118.6868 | 6.97 | 1.6 | 146 | 71 | 173 | 238.29 | 83.38 | 19.13 | 4 | W. Yang, E. Hauksson, P. M. Shearer, Computing a large refined catalog of focal mechanisms for southern California (1981-2010): Temporal stability of the style of faulting. Bull. Seismol. Soc. Am. 102, 1179–1194 (2012).
2004 | 7 | 16 | 5 | 20 | 4.34 | 34.1122 | -116.9263 | 4.81 | 1.19 | 316 | 65 | -166 | 219.98 | 77.33 | -25.67 | 4 | W. Yang, E. Hauksson, P. M. Shearer, Computing a large refined catalog of focal mechanisms for southern California (1981-2010): Temporal stability of the style of faulting. Bull. Seismol. Soc. Am. 102, 1179–1194 (2012).
2004 | 7 | 16 | 5 | 22 | 25.55 | 34.0058 | -116.9498 | 16.93 | 1.29 | 305 | 35 | 130 | 79.31 | 63.94 | 65.77 | 4 | W. Yang, E. Hauksson, P. M. Shearer, Computing a large refined catalog of focal mechanisms for southern California (1981-2010): Temporal stability of the style of faulting. Bull. Seismol. Soc. Am. 102, 1179–1194 (2012).
2004 | 7 | 16 | 9 | 34 | 29.6 | 34.382 | -116.457 | 9.08 | 1.5 | 195 | 53 | -122 | 61.08 | 47.37 | -54.88 | 4 | W. Yang, E. Hauksson, P. M. Shearer, Computing a large refined catalog of focal mechanisms for southern California (1981-2010): Temporal stability of the style of faulting. Bull. Seismol. Soc. Am. 102, 1179–1194 (2012).
2004 | 7 | 16 | 11 | 42 | 40.56 | 33.3605 | -116.3723 | 12.19 | 1.96 | 135 | 70 | -149 | 33.39 | 61.05 | -23.01 | 4 | W. Yang, E. Hauksson, P. M. Shearer, Computing a large refined catalog of focal mechanisms for southern California (1981-2010): Temporal stability of the style of faulting. Bull. Seismol. Soc. Am. 102, 1179–1194 (2012).
2004 | 7 | 16 | 12 | 17 | 30 | 40.63 | -95.56 | 12 | 3.53 | 290 | 55 | -135 | 170.16 | 54.6 | -44.72 | 2 | R. B. Herrmann, H. M. Benz, C. J. Ammon, Monitoring the earthquake source process in North America. Bull. Seismol. Soc. Am. 101, 2609–2625 (2011).
2004 | 7 | 16 | 17 | 33 | 52.87 | 34.2743 | -118.672 | 7 | 1.88 | 95 | 33 | 50 | 320.01 | 65.34 | 112.66 | 4 | W. Yang, E. Hauksson, P. M. Shearer, Computing a large refined catalog of focal mechanisms for southern California (1981-2010): Temporal stability of the style of faulting. Bull. Seismol. Soc. Am. 102, 1179–1194 (2012).
2004 | 7 | 16 | 19 | 27 | 0 | 64.744 | -140.664 | 12 | 4.3 | 323 | 83 | -169 | 231.64 | 79.08 | -7.13 | 7 | J. Ristau, G. C. Rogers, J. F. Cassidy, Stress in western Canada from regional moment tensor analysis. Can. J. Earth Sci. 44, 127–148 (2007).
2004 | 7 | 16 | 19 | 28 | 46.96 | 33.1547 | -115.644 | 5.17 | 1.81 | 190 | 56 | -94 | 17.13 | 34.21 | -84.1 | 4 | W. Yang, E. Hauksson, P. M. Shearer, Computing a large refined catalog of focal mechanisms for southern California (1981-2010): Temporal stability of the style of faulting. Bull. Seismol. Soc. Am. 102, 1179–1194 (2012).
2004 | 7 | 16 | 20 | 28 | 14.33 | 33.9998 | -116.8312 | 19.77 | 1.5 | 300 | 88 | 161 | 30.69 | 71.01 | 2.12 | 4 | W. Yang, E. Hauksson, P. M. Shearer, Computing a large refined catalog of focal mechanisms for southern California (1981-2010): Temporal stability of the style of faulting. Bull. Seismol. Soc. Am. 102, 1179–1194 (2012).
2004 | 7 | 16 | 23 | 24 | 3.19 | 34.267 | -117.4468 | 10.47 | 1.8 | 160 | 81 | -167 | 67.93 | 77.16 | -9.23 | 4 | W. Yang, E. Hauksson, P. M. Shearer, Computing a large refined catalog of focal mechanisms for southern California (1981-2010): Temporal stability of the style of faulting. Bull. Seismol. Soc. Am. 102, 1179–1194 (2012).
2004 | 7 | 16 | 23 | 56 | 48.49 | 34.1388 | -116.974 | 13.55 | 2.09 | 310 | 83 | -172 | 219.02 | 82.06 | -7.07 | 4 | W. Yang, E. Hauksson, P. M. Shearer, Computing a large refined catalog of focal mechanisms for southern California (1981-2010): Temporal stability of the style of faulting. Bull. Seismol. Soc. Am. 102, 1179–1194 (2012).
2004 | 7 | 17 | 5 | 51 | 5.07 | 33.5037 | -116.4408 | 4.98 | 1.58 | 97 | 89 | 171 | 187.16 | 81 | 1.01 | 4 | W. Yang, E. Hauksson, P. M. Shearer, Computing a large refined catalog of focal mechanisms for southern California (1981-2010): Temporal stability of the style of faulting. Bull. Seismol. Soc. Am. 102, 1179–1194 (2012).
2004 | 7 | 17 | 13 | 44 | 19.28 | 33.3525 | -116.3453 | 12.22 | 1.09 | 112 | 76 | 170 | 204.44 | 80.3 | 14.21 | 4 | W. Yang, E. Hauksson, P. M. Shearer, Computing a large refined catalog of focal mechanisms for southern California (1981-2010): Temporal stability of the style of faulting. Bull. Seismol. Soc. Am. 102, 1179–1194 (2012).
2004 | 7 | 17 | 15 | 25 | 26.52 | 34.7195 | -116.2448 | 4.89 | 2.2 | 171 | 76 | -169 | 78.31 | 79.33 | -14.25 | 4 | W. Yang, E. Hauksson, P. M. Shearer, Computing a large refined catalog of focal mechanisms for southern California (1981-2010): Temporal stability of the style of faulting. Bull. Seismol. Soc. Am. 102, 1179–1194 (2012).
2004 | 7 | 17 | 21 | 9 | 50.12 | 34.807 | -116.2675 | 5.86 | 2.53 | 193 | 68 | 176 | 284.5 | 86.29 | 22.05 | 4 | W. Yang, E. Hauksson, P. M. Shearer, Computing a large refined catalog of focal mechanisms for southern California (1981-2010): Temporal stability of the style of faulting. Bull. Seismol. Soc. Am. 102, 1179–1194 (2012).
2004 | 7 | 18 | 10 | 18 | 0 | 51.991 | -131.355 | 12 | 4.6 | 171 | 70 | 162 | 267.34 | 73.12 | 20.94 | 7 | J. Ristau, G. C. Rogers, J. F. Cassidy, Stress in western Canada from regional moment tensor analysis. Can. J. Earth Sci. 44, 127–148 (2007).
2004 | 7 | 18 | 16 | 0 | 2.49 | 35.796 | -118.0427 | 9.43 | 1.2 | 176 | 44 | -138 | 53.07 | 62.3 | -54.34 | 4 | W. Yang, E. Hauksson, P. M. Shearer, Computing a large refined catalog of focal mechanisms for southern California (1981-2010): Temporal stability of the style of faulting. Bull. Seismol. Soc. Am. 102, 1179–1194 (2012).
2004 | 7 | 18 | 16 | 35 | 29.07 | 33.7213 | -116.7627 | 17.64 | 0.59 | 213 | 72 | -96 | 51.78 | 18.94 | -72.17 | 4 | W. Yang, E. Hauksson, P. M. Shearer, Computing a large refined catalog of focal mechanisms for southern California (1981-2010): Temporal stability of the style of faulting. Bull. Seismol. Soc. Am. 102, 1179–1194 (2012).
2004 | 7 | 18 | 19 | 9 | 28.19 | 33.278 | -116.1493 | 10.15 | 1.06 | 1 | 41 | -105 | 200.55 | 50.68 | -77.32 | 4 | W. Yang, E. Hauksson, P. M. Shearer, Computing a large refined catalog of focal mechanisms for southern California (1981-2010): Temporal stability of the style of faulting. Bull. Seismol. Soc. Am. 102, 1179–1194 (2012).
2004 | 7 | 18 | 19 | 28 | 44.44 | 33.6635 | -116.7558 | 15.23 | 1.24 | 313 | 17 | 115 | 107.01 | 74.63 | 82.64 | 4 | W. Yang, E. Hauksson, P. M. Shearer, Computing a large refined catalog of focal mechanisms for southern California (1981-2010): Temporal stability of the style of faulting. Bull. Seismol. Soc. Am. 102, 1179–1194 (2012).
2004 | 7 | 19 | 7 | 31 | 58.98 | 37.453 | -118.8403 | 4.66 | 3.08 | 115 | 50 | -160 | 11.83 | 74.81 | -41.76 | 3 | NCEDC, Northern California Earthquake Data Center. UC Berkeley Seismol. Lab. (2014), doi:10.7932/NCEDC.
2004 | 7 | 19 | 8 | 1 | 0 | 49.6 | -127.19 | 25 | 6.3 | 347 | 79 | -147 | 249.94 | 57.68 | -13.05 | 5 | J. Ristau, G. C. Rogers, J. F. Cassidy, Moment magnitude-local magnitude calibration for earthquakes off Canada’s West Coast. Bull. Seismol. Soc. Am. 93, 2296–2300 (2003), and other references.
2004 | 7 | 19 | 8 | 1 | 49 | 49.623 | -126.967 | 23.7 | 6.4 | 247 | 74 | 5 | 155.62 | 85.19 | 163.94 | 17 | Moment tensors from U.S. Geological Survey Advanced National Seismic System (ANSS) Comprehensive Catalog of Earthquake Events and Products, https://www.sciencebase.gov/catalog/item/52eab950e4b0444d1ce67917
2004 | 7 | 19 | 10 | 3 | 35.49 | 35.9643 | -117.6662 | 3.59 | 1.94 | 165 | 49 | -115 | 20.4 | 46.84 | -64.07 | 4 | W. Yang, E. Hauksson, P. M. Shearer, Computing a large refined catalog of focal mechanisms for southern California (1981-2010): Temporal stability of the style of faulting. Bull. Seismol. Soc. Am. 102, 1179–1194 (2012).
2004 | 7 | 19 | 10 | 44 | 46.95 | 34.0315 | -118.4023 | 6.03 | 1.87 | 323 | 89 | -174 | 232.89 | 84 | -1.01 | 4 | W. Yang, E. Hauksson, P. M. Shearer, Computing a large refined catalog of focal mechanisms for southern California (1981-2010): Temporal stability of the style of faulting. Bull. Seismol. Soc. Am. 102, 1179–1194 (2012).
2004 | 7 | 20 | 3 | 1 | 50.77 | 34.0673 | -117.2565 | 11.78 | 1.57 | 183 | 38 | -83 | 354.14 | 52.33 | -95.44 | 4 | W. Yang, E. Hauksson, P. M. Shearer, Computing a large refined catalog of focal mechanisms for southern California (1981-2010): Temporal stability of the style of faulting. Bull. Seismol. Soc. Am. 102, 1179–1194 (2012).
2004 | 7 | 20 | 3 | 55 | 59.3 | 33.7045 | -116.8048 | 17.29 | 0.97 | 272 | 69 | -56 | 29.98 | 39.29 | -145.53 | 4 | W. Yang, E. Hauksson, P. M. Shearer, Computing a large refined catalog of focal mechanisms for southern California (1981-2010): Temporal stability of the style of faulting. Bull. Seismol. Soc. Am. 102, 1179–1194 (2012).
2004 | 7 | 20 | 5 | 39 | 58.69 | 33.9973 | -116.639 | 5.29 | 1.5 | 304 | 76 | -177 | 213.27 | 87.09 | -14.02 | 4 | W. Yang, E. Hauksson, P. M. Shearer, Computing a large refined catalog of focal mechanisms for southern California (1981-2010): Temporal stability of the style of faulting. Bull. Seismol. Soc. Am. 102, 1179–1194 (2012).
2004 | 7 | 20 | 12 | 35 | 12.95 | 34.1945 | -116.8253 | 9.69 | 1.46 | 333 | 88 | 177 | 63.1 | 87 | 2 | 4 | W. Yang, E. Hauksson, P. M. Shearer, Computing a large refined catalog of focal mechanisms for southern California (1981-2010): Temporal stability of the style of faulting. Bull. Seismol. Soc. Am. 102, 1179–1194 (2012).
2004 | 7 | 20 | 12 | 50 | 24.32 | 34.1942 | -116.8252 | 9.67 | 1.58 | 335 | 73 | -160 | 238.93 | 70.91 | -18.02 | 4 | W. Yang, E. Hauksson, P. M. Shearer, Computing a large refined catalog of focal mechanisms for southern California (1981-2010): Temporal stability of the style of faulting. Bull. Seismol. Soc. Am. 102, 1179–1194 (2012).
2004 | 7 | 20 | 12 | 55 | 47.39 | 35.3737 | -118.6507 | 8.26 | 1.73 | 308 | 84 | -157 | 215.46 | 67.13 | -6.51 | 4 | W. Yang, E. Hauksson, P. M. Shearer, Computing a large refined catalog of focal mechanisms for southern California (1981-2010): Temporal stability of the style of faulting. Bull. Seismol. Soc. Am. 102, 1179–1194 (2012).
2004 | 7 | 20 | 14 | 28 | 6.31 | 34.1163 | -115.9853 | 10.48 | 1.91 | 169 | 82 | 155 | 262.71 | 65.26 | 8.81 | 4 | W. Yang, E. Hauksson, P. M. Shearer, Computing a large refined catalog of focal mechanisms for southern California (1981-2010): Temporal stability of the style of faulting. Bull. Seismol. Soc. Am. 102, 1179–1194 (2012).
2004 | 7 | 20 | 15 | 12 | 29.09 | 33.706 | -116.8162 | 15.34 | 1.53 | 129 | 86 | -173 | 38.51 | 83.02 | -4.03 | 4 | W. Yang, E. Hauksson, P. M. Shearer, Computing a large refined catalog of focal mechanisms for southern California (1981-2010): Temporal stability of the style of faulting. Bull. Seismol. Soc. Am. 102, 1179–1194 (2012).
2004 | 7 | 20 | 20 | 27 | 5.16 | 33.7702 | -115.9478 | 9.4 | 2.02 | 199 | 56 | -94 | 26.13 | 34.21 | -84.1 | 4 | W. Yang, E. Hauksson, P. M. Shearer, Computing a large refined catalog of focal mechanisms for southern California (1981-2010): Temporal stability of the style of faulting. Bull. Seismol. Soc. Am. 102, 1179–1194 (2012).
2004 | 7 | 20 | 22 | 3 | 2.94 | 35.7348 | -121.0635 | 4.28 | 3.21 | 20 | 40 | 70 | 225.41 | 52.84 | 106.01 | 3 | NCEDC, Northern California Earthquake Data Center. UC Berkeley Seismol. Lab. (2014), doi:10.7932/NCEDC.
2004 | 7 | 21 | 0 | 51 | 57.27 | 34.0428 | -117.2078 | 13.51 | 2.18 | 212 | 50 | -24 | 317.97 | 71.85 | -137.43 | 4 | W. Yang, E. Hauksson, P. M. Shearer, Computing a large refined catalog of focal mechanisms for southern California (1981-2010): Temporal stability of the style of faulting. Bull. Seismol. Soc. Am. 102, 1179–1194 (2012).
2004 | 7 | 21 | 8 | 15 | 33.19 | 33.1548 | -115.6467 | 6.05 | 2.17 | 335 | 67 | -164 | 238.61 | 75.3 | -23.83 | 4 | W. Yang, E. Hauksson, P. M. Shearer, Computing a large refined catalog of focal mechanisms for southern California (1981-2010): Temporal stability of the style of faulting. Bull. Seismol. Soc. Am. 102, 1179–1194 (2012).
2004 | 7 | 21 | 8 | 50 | 12.69 | 33.1553 | -115.6458 | 6.15 | 2.3 | 150 | 88 | -173 | 59.75 | 83 | -2.02 | 4 | W. Yang, E. Hauksson, P. M. Shearer, Computing a large refined catalog of focal mechanisms for southern California (1981-2010): Temporal stability of the style of faulting. Bull. Seismol. Soc. Am. 102, 1179–1194 (2012).
2004 | 7 | 21 | 23 | 30 | 20.95 | 33.6592 | -116.7713 | 15.15 | 0.98 | 4 | 36 | -151 | 249.85 | 73.44 | -57.57 | 4 | W. Yang, E. Hauksson, P. M. Shearer, Computing a large refined catalog of focal mechanisms for southern California (1981-2010): Temporal stability of the style of faulting. Bull. Seismol. Soc. Am. 102, 1179–1194 (2012).
2004 | 7 | 22 | 4 | 2 | 47.42 | 33.6452 | -116.7118 | 13.31 | 1.02 | 319 | 58 | 178 | 50.06 | 88.3 | 32.02 | 4 | W. Yang, E. Hauksson, P. M. Shearer, Computing a large refined catalog of focal mechanisms for southern California (1981-2010): Temporal stability of the style of faulting. Bull. Seismol. Soc. Am. 102, 1179–1194 (2012).
2004 | 7 | 22 | 5 | 6 | 39.25 | 34.0057 | -118.6702 | 10.23 | 2.26 | 106 | 65 | 101 | 261.3 | 27.17 | 67.75 | 4 | W. Yang, E. Hauksson, P. M. Shearer, Computing a large refined catalog of focal mechanisms for southern California (1981-2010): Temporal stability of the style of faulting. Bull. Seismol. Soc. Am. 102, 1179–1194 (2012).
2004 | 7 | 22 | 7 | 37 | 42.41 | 34.3195 | -116.8533 | 4.5 | 1.58 | 305 | 75 | -176 | 213.96 | 86.14 | -15.03 | 4 | W. Yang, E. Hauksson, P. M. Shearer, Computing a large refined catalog of focal mechanisms for southern California (1981-2010): Temporal stability of the style of faulting. Bull. Seismol. Soc. Am. 102, 1179–1194 (2012).
2004 | 7 | 22 | 8 | 17 | 28.81 | 34.0103 | -117.2478 | 14.28 | 2.66 | 151 | 87 | -151 | 59.34 | 61.04 | -3.43 | 4 | W. Yang, E. Hauksson, P. M. Shearer, Computing a large refined catalog of focal mechanisms for southern California (1981-2010): Temporal stability of the style of faulting. Bull. Seismol. Soc. Am. 102, 1179–1194 (2012).
2004 | 7 | 22 | 15 | 48 | 59.52 | 33.5032 | -116.4448 | 7.74 | 1.96 | 319 | 60 | -142 | 207.66 | 57.78 | -36.23 | 4 | W. Yang, E. Hauksson, P. M. Shearer, Computing a large refined catalog of focal mechanisms for southern California (1981-2010): Temporal stability of the style of faulting. Bull. Seismol. Soc. Am. 102, 1179–1194 (2012).
2004 | 7 | 22 | 20 | 26 | 27 | 42.19 | -120.29 | 8 | 4.45 | 164 | 64 | -114 | 29.44 | 34.81 | -50.17 | 2 | R. B. Herrmann, H. M. Benz, C. J. Ammon, Monitoring the earthquake source process in North America. Bull. Seismol. Soc. Am. 101, 2609–2625 (2011).
2004 | 7 | 23 | 6 | 56 | 48.29 | 33.096 | -116.568 | 6.15 | 1.15 | 360 | 83 | 177 | 90.37 | 87.02 | 7.01 | 4 | W. Yang, E. Hauksson, P. M. Shearer, Computing a large refined catalog of focal mechanisms for southern California (1981-2010): Temporal stability of the style of faulting. Bull. Seismol. Soc. Am. 102, 1179–1194 (2012).
2004 | 7 | 23 | 12 | 19 | 0.74 | 33.6557 | -116.716 | 16.42 | 1.62 | 61 | 53 | 37 | 306.61 | 61.27 | 136.66 | 4 | W. Yang, E. Hauksson, P. M. Shearer, Computing a large refined catalog of focal mechanisms for southern California (1981-2010): Temporal stability of the style of faulting. Bull. Seismol. Soc. Am. 102, 1179–1194 (2012).
2004 | 7 | 23 | 13 | 29 | 8.4 | 33.2827 | -116.7737 | 10.07 | 1.01 | 311 | 82 | 179 | 41.14 | 89.01 | 8 | 4 | W. Yang, E. Hauksson, P. M. Shearer, Computing a large refined catalog of focal mechanisms for southern California (1981-2010): Temporal stability of the style of faulting. Bull. Seismol. Soc. Am. 102, 1179–1194 (2012).
2004 | 7 | 23 | 16 | 16 | 46.9 | 36.0988 | -117.6187 | 5.57 | 2.24 | 301 | 77 | -177 | 210.32 | 87.08 | -13.02 | 4 | W. Yang, E. Hauksson, P. M. Shearer, Computing a large refined catalog of focal mechanisms for southern California (1981-2010): Temporal stability of the style of faulting. Bull. Seismol. Soc. Am. 102, 1179–1194 (2012).
2004 | 7 | 23 | 16 | 17 | 16.47 | 36.0985 | -117.619 | 5.55 | 2.12 | 304 | 81 | 172 | 35.26 | 82.1 | 9.09 | 4 | W. Yang, E. Hauksson, P. M. Shearer, Computing a large refined catalog of focal mechanisms for southern California (1981-2010): Temporal stability of the style of faulting. Bull. Seismol. Soc. Am. 102, 1179–1194 (2012).
2004 | 7 | 23 | 16 | 22 | 51.76 | 36.098 | -117.6188 | 5.5 | 1.53 | 299 | 82 | 176 | 29.56 | 86.04 | 8.02 | 4 | W. Yang, E. Hauksson, P. M. Shearer, Computing a large refined catalog of focal mechanisms for southern California (1981-2010): Temporal stability of the style of faulting. Bull. Seismol. Soc. Am. 102, 1179–1194 (2012).
2004 | 7 | 23 | 21 | 49 | 26.04 | 35.6445 | -118.4017 | 6.99 | 1.5 | 336 | 64 | -132 | 220.04 | 48.09 | -36.09 | 4 | W. Yang, E. Hauksson, P. M. Shearer, Computing a large refined catalog of focal mechanisms for southern California (1981-2010): Temporal stability of the style of faulting. Bull. Seismol. Soc. Am. 102, 1179–1194 (2012).
2004 | 7 | 24 | 1 | 18 | 2 | 34.5252 | -116.2563 | 9.98 | 1.79 | 105 | 70 | -130 | 352.82 | 43.96 | -29.52 | 4 | W. Yang, E. Hauksson, P. M. Shearer, Computing a large refined catalog of focal mechanisms for southern California (1981-2010): Temporal stability of the style of faulting. Bull. Seismol. Soc. Am. 102, 1179–1194 (2012).
2004 | 7 | 24 | 2 | 0 | 16.33 | 33.2828 | -116.7733 | 10.06 | 1.86 | 304 | 66 | 150 | 47.22 | 62.82 | 27.21 | 4 | W. Yang, E. Hauksson, P. M. Shearer, Computing a large refined catalog of focal mechanisms for southern California (1981-2010): Temporal stability of the style of faulting. Bull. Seismol. Soc. Am. 102, 1179–1194 (2012).
2004 | 7 | 24 | 4 | 26 | 11.29 | 38.8105 | -122.8097 | 2.81 | 3.02 | 115 | 65 | -130 | 358.27 | 46.03 | -35.96 | 3 | NCEDC, Northern California Earthquake Data Center. UC Berkeley Seismol. Lab. (2014), doi:10.7932/NCEDC.
2004 | 7 | 24 | 7 | 14 | 44.1 | 33.5875 | -116.6263 | 12.95 | 2.16 | 313 | 36 | 145 | 72.53 | 70.3 | 59.24 | 4 | W. Yang, E. Hauksson, P. M. Shearer, Computing a large refined catalog of focal mechanisms for southern California (1981-2010): Temporal stability of the style of faulting. Bull. Seismol. Soc. Am. 102, 1179–1194 (2012).
2004 | 7 | 24 | 9 | 51 | 49.33 | 36.17 | -117.799 | 7.34 | 1.7 | 155 | 79 | -128 | 51.28 | 39.33 | -17.52 | 4 | W. Yang, E. Hauksson, P. M. Shearer, Computing a large refined catalog of focal mechanisms for southern California (1981-2010): Temporal stability of the style of faulting. Bull. Seismol. Soc. Am. 102, 1179–1194 (2012).
2004 | 7 | 24 | 12 | 11 | 17.71 | 36.0153 | -117.8005 | 1.35 | 1.92 | 12 | 74 | -119 | 255.56 | 32.78 | -30.6 | 4 | W. Yang, E. Hauksson, P. M. Shearer, Computing a large refined catalog of focal mechanisms for southern California (1981-2010): Temporal stability of the style of faulting. Bull. Seismol. Soc. Am. 102, 1179–1194 (2012).
2004 | 7 | 24 | 12 | 55 | 19.62 | 34.3885 | -119.4365 | 8.11 | 4.27 | 254 | 23 | 80 | 84.84 | 67.37 | 94.22 | 4 | W. Yang, E. Hauksson, P. M. Shearer, Computing a large refined catalog of focal mechanisms for southern California (1981-2010): Temporal stability of the style of faulting. Bull. Seismol. Soc. Am. 102, 1179–1194 (2012).
2004 | 7 | 24 | 13 | 16 | 30.84 | 33.3082 | -116.273 | 8.6 | 1.66 | 106 | 47 | 136 | 229.37 | 59.47 | 52.35 | 4 | W. Yang, E. Hauksson, P. M. Shearer, Computing a large refined catalog of focal mechanisms for southern California (1981-2010): Temporal stability of the style of faulting. Bull. Seismol. Soc. Am. 102, 1179–1194 (2012).
2004 | 7 | 24 | 13 | 55 | 21.39 | 33.6697 | -116.765 | 15.37 | 0.93 | 319 | 67 | -124 | 198.92 | 40.26 | -37.2 | 4 | W. Yang, E. Hauksson, P. M. Shearer, Computing a large refined catalog of focal mechanisms for southern California (1981-2010): Temporal stability of the style of faulting. Bull. Seismol. Soc. Am. 102, 1179–1194 (2012).
2004 | 7 | 24 | 15 | 12 | 23.11 | 36.1847 | -117.873 | 7.55 | 2.37 | 324 | 90 | -174 | 234 | 84 | 0 | 4 | W. Yang, E. Hauksson, P. M. Shearer, Computing a large refined catalog of focal mechanisms for southern California (1981-2010): Temporal stability of the style of faulting. Bull. Seismol. Soc. Am. 102, 1179–1194 (2012).
2004 | 7 | 24 | 18 | 6 | 19.07 | 33.465 | -116.6127 | 8.81 | 1.16 | 339 | 81 | -165 | 246.6 | 75.19 | -9.31 | 4 | W. Yang, E. Hauksson, P. M. Shearer, Computing a large refined catalog of focal mechanisms for southern California (1981-2010): Temporal stability of the style of faulting. Bull. Seismol. Soc. Am. 102, 1179–1194 (2012).
2004 | 7 | 24 | 22 | 15 | 57.73 | 34.7085 | -116.2888 | 5.72 | 1.91 | 171 | 77 | -175 | 79.87 | 85.13 | -13.05 | 4 | W. Yang, E. Hauksson, P. M. Shearer, Computing a large refined catalog of focal mechanisms for southern California (1981-2010): Temporal stability of the style of faulting. Bull. Seismol. Soc. Am. 102, 1179–1194 (2012).
2004 | 7 | 24 | 22 | 44 | 40.24 | 34.306 | -116.9258 | 9.72 | 1.42 | 318 | 70 | -152 | 217.69 | 63.82 | -22.4 | 4 | W. Yang, E. Hauksson, P. M. Shearer, Computing a large refined catalog of focal mechanisms for southern California (1981-2010): Temporal stability of the style of faulting. Bull. Seismol. Soc. Am. 102, 1179–1194 (2012).
2004 | 7 | 25 | 2 | 44 | 2.28 | 34.7085 | -116.2897 | 5.51 | 1.55 | 166 | 79 | 176 | 256.76 | 86.07 | 11.03 | 4 | W. Yang, E. Hauksson, P. M. Shearer, Computing a large refined catalog of focal mechanisms for southern California (1981-2010): Temporal stability of the style of faulting. Bull. Seismol. Soc. Am. 102, 1179–1194 (2012).
2004 | 7 | 25 | 13 | 12 | 31.14 | 35.641 | -118.3983 | 7.1 | 1.91 | 332 | 60 | -138 | 217.76 | 54.59 | -37.84 | 4 | W. Yang, E. Hauksson, P. M. Shearer, Computing a large refined catalog of focal mechanisms for southern California (1981-2010): Temporal stability of the style of faulting. Bull. Seismol. Soc. Am. 102, 1179–1194 (2012).
2004 | 7 | 25 | 15 | 20 | 51.02 | 33.8375 | -116.1798 | 9.8 | 1.78 | 359 | 70 | -154 | 259.53 | 65.67 | -22.05 | 4 | W. Yang, E. Hauksson, P. M. Shearer, Computing a large refined catalog of focal mechanisms for southern California (1981-2010): Temporal stability of the style of faulting. Bull. Seismol. Soc. Am. 102, 1179–1194 (2012).
2004 | 7 | 25 | 17 | 43 | 31.84 | 33.1737 | -115.6012 | 5.44 | 1.81 | 345 | 33 | -114 | 192.96 | 60.16 | -75.2 | 4 | W. Yang, E. Hauksson, P. M. Shearer, Computing a large refined catalog of focal mechanisms for southern California (1981-2010): Temporal stability of the style of faulting. Bull. Seismol. Soc. Am. 102, 1179–1194 (2012).
2004 | 7 | 25 | 19 | 22 | 51.09 | 34.1405 | -116.8955 | 14.18 | 1.15 | 128 | 85 | 167 | 219.15 | 77.05 | 5.13 | 4 | W. Yang, E. Hauksson, P. M. Shearer, Computing a large refined catalog of focal mechanisms for southern California (1981-2010): Temporal stability of the style of faulting. Bull. Seismol. Soc. Am. 102, 1179–1194 (2012).
2004 | 7 | 25 | 21 | 1 | 59.13 | 33.7118 | -116.0527 | 12.46 | 2.8 | 315 | 72 | -171 | 222.2 | 81.44 | -18.21 | 4 | W. Yang, E. Hauksson, P. M. Shearer, Computing a large refined catalog of focal mechanisms for southern California (1981-2010): Temporal stability of the style of faulting. Bull. Seismol. Soc. Am. 102, 1179–1194 (2012).
2004 | 7 | 25 | 21 | 16 | 43.03 | 33.484 | -116.4787 | 14.19 | 1.17 | 326 | 78 | -117 | 213.8 | 29.36 | -25.09 | 4 | W. Yang, E. Hauksson, P. M. Shearer, Computing a large refined catalog of focal mechanisms for southern California (1981-2010): Temporal stability of the style of faulting. Bull. Seismol. Soc. Am. 102, 1179–1194 (2012).
2004 | 7 | 26 | 3 | 19 | 19.54 | 33.7048 | -116.721 | 17.78 | 1.15 | 302 | 71 | 176 | 33.3 | 86.22 | 19.04 | 4 | W. Yang, E. Hauksson, P. M. Shearer, Computing a large refined catalog of focal mechanisms for southern California (1981-2010): Temporal stability of the style of faulting. Bull. Seismol. Soc. Am. 102, 1179–1194 (2012).
2004 | 7 | 26 | 7 | 58 | 14.72 | 34.3682 | -116.474 | 5.08 | 1.44 | 239 | 83 | 158 | 331.82 | 68.17 | 7.54 | 4 | W. Yang, E. Hauksson, P. M. Shearer, Computing a large refined catalog of focal mechanisms for southern California (1981-2010): Temporal stability of the style of faulting. Bull. Seismol. Soc. Am. 102, 1179–1194 (2012).
2004 | 7 | 26 | 12 | 25 | 40.34 | 33.4967 | -116.536 | 8.14 | 1.63 | 310 | 76 | 174 | 41.46 | 84.18 | 14.07 | 4 | W. Yang, E. Hauksson, P. M. Shearer, Computing a large refined catalog of focal mechanisms for southern California (1981-2010): Temporal stability of the style of faulting. Bull. Seismol. Soc. Am. 102, 1179–1194 (2012).
2004 | 7 | 26 | 14 | 3 | 42.16 | 33.6683 | -116.7647 | 13.56 | 1.2 | 301 | 9 | -169 | 200.13 | 88.29 | -81.16 | 4 | W. Yang, E. Hauksson, P. M. Shearer, Computing a large refined catalog of focal mechanisms for southern California (1981-2010): Temporal stability of the style of faulting. Bull. Seismol. Soc. Am. 102, 1179–1194 (2012).
2004 | 7 | 26 | 15 | 18 | 38.39 | 34.2772 | -116.755 | 3.15 | 2.66 | 322 | 89 | 163 | 52.31 | 73 | 1.05 | 4 | W. Yang, E. Hauksson, P. M. Shearer, Computing a large refined catalog of focal mechanisms for southern California (1981-2010): Temporal stability of the style of faulting. Bull. Seismol. Soc. Am. 102, 1179–1194 (2012).
2004 | 7 | 26 | 16 | 50 | 42.86 | 34.151 | -117.0137 | 11.1 | 2.31 | 308 | 88 | -159 | 217.23 | 69.01 | -2.14 | 4 | W. Yang, E. Hauksson, P. M. Shearer, Computing a large refined catalog of focal mechanisms for southern California (1981-2010): Temporal stability of the style of faulting. Bull. Seismol. Soc. Am. 102, 1179–1194 (2012).
2004 | 7 | 26 | 20 | 11 | 30.43 | 38.8122 | -122.8122 | 2.87 | 3.06 | 110 | 55 | -140 | 354.3 | 58.23 | -42.43 | 3 | NCEDC, Northern California Earthquake Data Center. UC Berkeley Seismol. Lab. (2014), doi:10.7932/NCEDC.
2004 | 7 | 26 | 20 | 46 | 12.43 | 32.848 | -115.7348 | 9.82 | 2.18 | 322 | 88 | 168 | 52.43 | 78.01 | 2.04 | 4 | W. Yang, E. Hauksson, P. M. Shearer, Computing a large refined catalog of focal mechanisms for southern California (1981-2010): Temporal stability of the style of faulting. Bull. Seismol. Soc. Am. 102, 1179–1194 (2012).
2004 | 7 | 26 | 21 | 19 | 57.3 | 32.8485 | -115.735 | 9.7 | 1.68 | 139 | 53 | 165 | 238.16 | 78.07 | 37.96 | 4 | W. Yang, E. Hauksson, P. M. Shearer, Computing a large refined catalog of focal mechanisms for southern California (1981-2010): Temporal stability of the style of faulting. Bull. Seismol. Soc. Am. 102, 1179–1194 (2012).
2004 | 7 | 26 | 22 | 9 | 34.73 | 34.2763 | -116.7543 | 3.08 | 1.66 | 334 | 84 | 174 | 64.63 | 84.03 | 6.03 | 4 | W. Yang, E. Hauksson, P. M. Shearer, Computing a large refined catalog of focal mechanisms for southern California (1981-2010): Temporal stability of the style of faulting. Bull. Seismol. Soc. Am. 102, 1179–1194 (2012).
2004 | 7 | 27 | 2 | 21 | 37.49 | 34.1067 | -116.9192 | 6.92 | 1.16 | 351 | 46 | -80 | 156.76 | 44.89 | -100.19 | 4 | W. Yang, E. Hauksson, P. M. Shearer, Computing a large refined catalog of focal mechanisms for southern California (1981-2010): Temporal stability of the style of faulting. Bull. Seismol. Soc. Am. 102, 1179–1194 (2012).
2004 | 7 | 27 | 3 | 38 | 17 | 35.7182 | -121.054 | 4.82 | 3.7 | 320 | 80 | 160 | 53.62 | 70.32 | 10.63 | 17 | Moment tensors from U.S. Geological Survey Advanced National Seismic System (ANSS) Comprehensive Catalog of Earthquake Events and Products, https://www.sciencebase.gov/catalog/item/52eab950e4b0444d1ce67917
2004 | 7 | 27 | 3 | 55 | 56.77 | 35.72 | -121.0568 | 4.56 | 3 | 160 | 30 | 120 | 306.31 | 64.34 | 73.9 | 3 | NCEDC, Northern California Earthquake Data Center. UC Berkeley Seismol. Lab. (2014), doi:10.7932/NCEDC.
2004 | 7 | 27 | 5 | 57 | 17.98 | 33.057 | -116.4775 | 11.92 | 1.32 | 117 | 61 | 151 | 222.04 | 64.91 | 32.37 | 4 | W. Yang, E. Hauksson, P. M. Shearer, Computing a large refined catalog of focal mechanisms for southern California (1981-2010): Temporal stability of the style of faulting. Bull. Seismol. Soc. Am. 102, 1179–1194 (2012).
2004 | 7 | 27 | 17 | 46 | 4.57 | 34.0297 | -117.1787 | 17.32 | 2.65 | 137 | 69 | -166 | 41.89 | 76.95 | -21.58 | 4 | W. Yang, E. Hauksson, P. M. Shearer, Computing a large refined catalog of focal mechanisms for southern California (1981-2010): Temporal stability of the style of faulting. Bull. Seismol. Soc. Am. 102, 1179–1194 (2012).
2004 | 7 | 28 | 0 | 24 | 52.24 | 33.25 | -116.404 | 4.65 | 2.5 | 317 | 86 | -178 | 226.86 | 88 | -4 | 4 | W. Yang, E. Hauksson, P. M. Shearer, Computing a large refined catalog of focal mechanisms for southern California (1981-2010): Temporal stability of the style of faulting. Bull. Seismol. Soc. Am. 102, 1179–1194 (2012).
2004 | 7 | 28 | 1 | 0 | 4.48 | 33.251 | -116.4032 | 4.6 | 1.16 | 287 | 75 | 139 | 29.68 | 50.68 | 19.55 | 4 | W. Yang, E. Hauksson, P. M. Shearer, Computing a large refined catalog of focal mechanisms for southern California (1981-2010): Temporal stability of the style of faulting. Bull. Seismol. Soc. Am. 102, 1179–1194 (2012).
2004 | 7 | 28 | 6 | 31 | 31.49 | 35.8285 | -117.5397 | 2.49 | 1.17 | 314 | 81 | 177 | 44.47 | 87.04 | 9.01 | 4 | W. Yang, E. Hauksson, P. M. Shearer, Computing a large refined catalog of focal mechanisms for southern California (1981-2010): Temporal stability of the style of faulting. Bull. Seismol. Soc. Am. 102, 1179–1194 (2012).
2004 | 7 | 28 | 7 | 13 | 39.71 | 35.0458 | -118.9248 | 14.76 | 2.84 | 249 | 42 | 74 | 90.1 | 49.97 | 103.94 | 4 | W. Yang, E. Hauksson, P. M. Shearer, Computing a large refined catalog of focal mechanisms for southern California (1981-2010): Temporal stability of the style of faulting. Bull. Seismol. Soc. Am. 102, 1179–1194 (2012).
2004 | 7 | 28 | 10 | 0 | 45.23 | 33.9733 | -117.1523 | 16.74 | 1.4 | 355 | 65 | 178 | 85.85 | 88.19 | 25.01 | 4 | W. Yang, E. Hauksson, P. M. Shearer, Computing a large refined catalog of focal mechanisms for southern California (1981-2010): Temporal stability of the style of faulting. Bull. Seismol. Soc. Am. 102, 1179–1194 (2012).
2004 | 7 | 28 | 12 | 12 | 54.1 | 34.0937 | -116.3692 | 6.9 | 1.57 | 323 | 87 | -173 | 232.63 | 83.01 | -3.02 | 4 | W. Yang, E. Hauksson, P. M. Shearer, Computing a large refined catalog of focal mechanisms for southern California (1981-2010): Temporal stability of the style of faulting. Bull. Seismol. Soc. Am. 102, 1179–1194 (2012).
2004 | 7 | 28 | 20 | 19 | 42.74 | 34.1352 | -117.448 | 6.08 | 3.78 | 311 | 68 | 180 | 41 | 90 | 22 | 4 | W. Yang, E. Hauksson, P. M. Shearer, Computing a large refined catalog of focal mechanisms for southern California (1981-2010): Temporal stability of the style of faulting. Bull. Seismol. Soc. Am. 102, 1179–1194 (2012).
2004 | 7 | 28 | 20 | 21 | 56.37 | 34.134 | -117.4462 | 6.07 | 2 | 311 | 73 | -175 | 219.53 | 85.22 | -17.06 | 4 | W. Yang, E. Hauksson, P. M. Shearer, Computing a large refined catalog of focal mechanisms for southern California (1981-2010): Temporal stability of the style of faulting. Bull. Seismol. Soc. Am. 102, 1179–1194 (2012).
2004 | 7 | 29 | 4 | 20 | 49.3 | 33.6862 | -116.7905 | 15.96 | 1.95 | 352 | 72 | -153 | 253.05 | 64.42 | -20.04 | 4 | W. Yang, E. Hauksson, P. M. Shearer, Computing a large refined catalog of focal mechanisms for southern California (1981-2010): Temporal stability of the style of faulting. Bull. Seismol. Soc. Am. 102, 1179–1194 (2012).
2004 | 7 | 29 | 16 | 56 | 27.49 | 33.3918 | -116.4277 | 12.59 | 0.92 | 149 | 86 | 167 | 239.92 | 77.03 | 4.1 | 4 | W. Yang, E. Hauksson, P. M. Shearer, Computing a large refined catalog of focal mechanisms for southern California (1981-2010): Temporal stability of the style of faulting. Bull. Seismol. Soc. Am. 102, 1179–1194 (2012).
2004 | 7 | 30 | 1 | 48 | 12.24 | 32.776 | -115.535 | 10.79 | 1.95 | 353 | 43 | -117 | 207.86 | 52.58 | -67.05 | 4 | W. Yang, E. Hauksson, P. M. Shearer, Computing a large refined catalog of focal mechanisms for southern California (1981-2010): Temporal stability of the style of faulting. Bull. Seismol. Soc. Am. 102, 1179–1194 (2012).
2004 | 7 | 30 | 2 | 10 | 59.03 | 35.988 | -117.9528 | 7.66 | 1.4 | 341 | 64 | -149 | 236.24 | 62.42 | -29.64 | 4 | W. Yang, E. Hauksson, P. M. Shearer, Computing a large refined catalog of focal mechanisms for southern California (1981-2010): Temporal stability of the style of faulting. Bull. Seismol. Soc. Am. 102, 1179–1194 (2012).
2004 | 7 | 30 | 4 | 27 | 27.29 | 34.0088 | -117.5925 | 4.29 | 2.96 | 135 | 74 | -175 | 43.62 | 85.19 | -16.06 | 4 | W. Yang, E. Hauksson, P. M. Shearer, Computing a large refined catalog of focal mechanisms for southern California (1981-2010): Temporal stability of the style of faulting. Bull. Seismol. Soc. Am. 102, 1179–1194 (2012).
2004 | 7 | 30 | 10 | 58 | 7.68 | 34.2043 | -116.8588 | 5.51 | 2.01 | 317 | 67 | -180 | 227 | 90 | -23 | 4 | W. Yang, E. Hauksson, P. M. Shearer, Computing a large refined catalog of focal mechanisms for southern California (1981-2010): Temporal stability of the style of faulting. Bull. Seismol. Soc. Am. 102, 1179–1194 (2012).
2004 | 7 | 30 | 16 | 21 | 30.21 | 34.316 | -116.8485 | 4.13 | 2.24 | 288 | 68 | -173 | 195.37 | 83.51 | -22.15 | 4 | W. Yang, E. Hauksson, P. M. Shearer, Computing a large refined catalog of focal mechanisms for southern California (1981-2010): Temporal stability of the style of faulting. Bull. Seismol. Soc. Am. 102, 1179–1194 (2012).
2004 | 7 | 30 | 16 | 25 | 22.15 | 34.316 | -116.8487 | 4.14 | 1.97 | 90 | 70 | 159 | 187.48 | 70.32 | 21.3 | 4 | W. Yang, E. Hauksson, P. M. Shearer, Computing a large refined catalog of focal mechanisms for southern California (1981-2010): Temporal stability of the style of faulting. Bull. Seismol. Soc. Am. 102, 1179–1194 (2012).
2004 | 7 | 30 | 19 | 18 | 1.22 | 33.701 | -116.713 | 18.53 | 1.81 | 162 | 49 | -145 | 47.33 | 64.35 | -46.7 | 4 | W. Yang, E. Hauksson, P. M. Shearer, Computing a large refined catalog of focal mechanisms for southern California (1981-2010): Temporal stability of the style of faulting. Bull. Seismol. Soc. Am. 102, 1179–1194 (2012).
2004 | 7 | 30 | 21 | 20 | 1.22 | 33.7013 | -116.7127 | 18.57 | 1.66 | 247 | 40 | -40 | 9.73 | 65.6 | -122.73 | 4 | W. Yang, E. Hauksson, P. M. Shearer, Computing a large refined catalog of focal mechanisms for southern California (1981-2010): Temporal stability of the style of faulting. Bull. Seismol. Soc. Am. 102, 1179–1194 (2012).
2004 | 7 | 31 | 0 | 35 | 23 | 52.69 | -132.07 | 20 | 4.9 | 274 | 54 | 23 | 169.99 | 71.57 | 141.72 | 17 | Moment tensors from U.S. Geological Survey Advanced National Seismic System (ANSS) Comprehensive Catalog of Earthquake Events and Products, https://www.sciencebase.gov/catalog/item/52eab950e4b0444d1ce67917
2004 | 7 | 31 | 8 | 10 | 16.93 | 34.6968 | -116.2903 | 7.15 | 1.66 | 161 | 84 | -174 | 70.37 | 84.03 | -6.03 | 4 | W. Yang, E. Hauksson, P. M. Shearer, Computing a large refined catalog of focal mechanisms for southern California (1981-2010): Temporal stability of the style of faulting. Bull. Seismol. Soc. Am. 102, 1179–1194 (2012).
2004 | 7 | 31 | 10 | 35 | 54 | 36.6387 | -121.2583 | 10.17 | 3.46 | 45 | 70 | 0 | 315 | 90 | -160 | 17 | Moment tensors from U.S. Geological Survey Advanced National Seismic System (ANSS) Comprehensive Catalog of Earthquake Events and Products, https://www.sciencebase.gov/catalog/item/52eab950e4b0444d1ce67917
2004 | 7 | 31 | 14 | 43 | 21 | 33.4867 | -116.5683 | 8.88 | 1.43 | 146 | 64 | 146 | 252.47 | 59.83 | 30.47 | 4 | W. Yang, E. Hauksson, P. M. Shearer, Computing a large refined catalog of focal mechanisms for southern California (1981-2010): Temporal stability of the style of faulting. Bull. Seismol. Soc. Am. 102, 1179–1194 (2012).
2004 | 7 | 31 | 21 | 5 | 26.14 | 34.3173 | -116.8445 | 7.63 | 1.64 | 292 | 52 | 143 | 46.89 | 61.69 | 44.37 | 4 | W. Yang, E. Hauksson, P. M. Shearer, Computing a large refined catalog of focal mechanisms for southern California (1981-2010): Temporal stability of the style of faulting. Bull. Seismol. Soc. Am. 102, 1179–1194 (2012).
2004 | 8 | 1 | 2 | 1 | 0.12 | 33.4863 | -116.5678 | 8.88 | 1.8 | 143 | 75 | 162 | 237.81 | 72.63 | 15.73 | 4 | W. Yang, E. Hauksson, P. M. Shearer, Computing a large refined catalog of focal mechanisms for southern California (1981-2010): Temporal stability of the style of faulting. Bull. Seismol. Soc. Am. 102, 1179–1194 (2012).
2004 | 8 | 1 | 5 | 25 | 8.58 | 33.8365 | -118.6487 | 12.86 | 2.37 | 117 | 40 | 86 | 302.22 | 50.12 | 93.35 | 4 | W. Yang, E. Hauksson, P. M. Shearer, Computing a large refined catalog of focal mechanisms for southern California (1981-2010): Temporal stability of the style of faulting. Bull. Seismol. Soc. Am. 102, 1179–1194 (2012).
2004 | 8 | 1 | 6 | 50 | 46 | 36.89 | -104.92 | 4 | 4.28 | 155 | 65 | -120 | 28.8 | 38.29 | -43 | 2 | R. B. Herrmann, H. M. Benz, C. J. Ammon, Monitoring the earthquake source process in North America. Bull. Seismol. Soc. Am. 101, 2609–2625 (2011).
2004 | 8 | 1 | 11 | 49 | 9.57 | 33.3693 | -116.4068 | 13.2 | 1.19 | 345 | 75 | -153 | 247.49 | 63.99 | -16.74 | 4 | W. Yang, E. Hauksson, P. M. Shearer, Computing a large refined catalog of focal mechanisms for southern California (1981-2010): Temporal stability of the style of faulting. Bull. Seismol. Soc. Am. 102, 1179–1194 (2012).
2004 | 8 | 1 | 13 | 7 | 23.74 | 34.1762 | -117.4427 | 8.64 | 1.95 | 147 | 74 | -175 | 55.62 | 85.19 | -16.06 | 4 | W. Yang, E. Hauksson, P. M. Shearer, Computing a large refined catalog of focal mechanisms for southern California (1981-2010): Temporal stability of the style of faulting. Bull. Seismol. Soc. Am. 102, 1179–1194 (2012).
2004 | 8 | 1 | 17 | 2 | 10.79 | 34.1187 | -116.9683 | 7.48 | 2.63 | 318 | 84 | 179 | 48.1 | 89.01 | 6 | 4 | W. Yang, E. Hauksson, P. M. Shearer, Computing a large refined catalog of focal mechanisms for southern California (1981-2010): Temporal stability of the style of faulting. Bull. Seismol. Soc. Am. 102, 1179–1194 (2012).
2004 | 8 | 1 | 18 | 3 | 39.59 | 32.7212 | -116.0408 | 8.09 | 3.05 | 142 | 66 | -171 | 48.31 | 81.78 | -24.26 | 4 | W. Yang, E. Hauksson, P. M. Shearer, Computing a large refined catalog of focal mechanisms for southern California (1981-2010): Temporal stability of the style of faulting. Bull. Seismol. Soc. Am. 102, 1179–1194 (2012).
2004 | 8 | 1 | 21 | 49 | 13.6 | 36.4147 | -120.99 | 7.47 | 3.02 | 65 | 30 | 20 | 317.5 | 80.15 | 118.48 | 3 | NCEDC, Northern California Earthquake Data Center. UC Berkeley Seismol. Lab. (2014), doi:10.7932/NCEDC.
2004 | 8 | 1 | 23 | 23 | 31.54 | 32.5433 | -115.7432 | 9.91 | 2.4 | 328 | 51 | -148 | 216.53 | 65.68 | -43.68 | 4 | W. Yang, E. Hauksson, P. M. Shearer, Computing a large refined catalog of focal mechanisms for southern California (1981-2010): Temporal stability of the style of faulting. Bull. Seismol. Soc. Am. 102, 1179–1194 (2012).
2004 | 8 | 2 | 3 | 23 | 20.03 | 33.7192 | -116.8237 | 16.72 | 1.52 | 343 | 48 | -145 | 227.9 | 64.77 | -47.71 | 4 | W. Yang, E. Hauksson, P. M. Shearer, Computing a large refined catalog of focal mechanisms for southern California (1981-2010): Temporal stability of the style of faulting. Bull. Seismol. Soc. Am. 102, 1179–1194 (2012).
2004 | 8 | 2 | 3 | 50 | 3.98 | 33.6753 | -116.7353 | 14.98 | 0.79 | 223 | 83 | -94 | 72.85 | 8.06 | -60.4 | 4 | W. Yang, E. Hauksson, P. M. Shearer, Computing a large refined catalog of focal mechanisms for southern California (1981-2010): Temporal stability of the style of faulting. Bull. Seismol. Soc. Am. 102, 1179–1194 (2012).
2004 | 8 | 2 | 4 | 6 | 18.95 | 33.6753 | -116.7355 | 14.96 | 1.25 | 332 | 32 | 160 | 79.15 | 79.56 | 59.58 | 4 | W. Yang, E. Hauksson, P. M. Shearer, Computing a large refined catalog of focal mechanisms for southern California (1981-2010): Temporal stability of the style of faulting. Bull. Seismol. Soc. Am. 102, 1179–1194 (2012).
2004 | 8 | 2 | 18 | 33 | 18.91 | 33.4772 | -116.5367 | 9.27 | 2.39 | 183 | 33 | -81 | 352.31 | 57.46 | -95.8 | 4 | W. Yang, E. Hauksson, P. M. Shearer, Computing a large refined catalog of focal mechanisms for southern California (1981-2010): Temporal stability of the style of faulting. Bull. Seismol. Soc. Am. 102, 1179–1194 (2012).
2004 | 8 | 2 | 19 | 11 | 40.02 | 34.1435 | -117.7445 | 4.76 | 1.27 | 157 | 72 | -174 | 65.14 | 84.29 | -18.09 | 4 | W. Yang, E. Hauksson, P. M. Shearer, Computing a large refined catalog of focal mechanisms for southern California (1981-2010): Temporal stability of the style of faulting. Bull. Seismol. Soc. Am. 102, 1179–1194 (2012).
2004 | 8 | 2 | 20 | 51 | 19.2 | 34.1775 | -117.4757 | 14.91 | 1.82 | 311 | 85 | -134 | 215.84 | 44.23 | -7.18 | 4 | W. Yang, E. Hauksson, P. M. Shearer, Computing a large refined catalog of focal mechanisms for southern California (1981-2010): Temporal stability of the style of faulting. Bull. Seismol. Soc. Am. 102, 1179–1194 (2012).
2004 | 8 | 3 | 11 | 9 | 53.93 | 39.1272 | -123.1235 | 8.08 | 3.63 | 70 | 70 | 40 | 323.99 | 52.84 | 154.59 | 3 | NCEDC, Northern California Earthquake Data Center. UC Berkeley Seismol. Lab. (2014), doi:10.7932/NCEDC.
2004 | 8 | 3 | 13 | 7 | 24.37 | 33.4732 | -116.5048 | 12.76 | 1.3 | 332 | 50 | -169 | 234.88 | 81.6 | -40.52 | 4 | W. Yang, E. Hauksson, P. M. Shearer, Computing a large refined catalog of focal mechanisms for southern California (1981-2010): Temporal stability of the style of faulting. Bull. Seismol. Soc. Am. 102, 1179–1194 (2012).
2004 | 8 | 3 | 18 | 46 | 44.95 | 39.4792 | -122.0673 | 22.9 | 3.27 | 20 | 35 | -90 | 200 | 55 | -90 | 3 | NCEDC, Northern California Earthquake Data Center. UC Berkeley Seismol. Lab. (2014), doi:10.7932/NCEDC.
2004 | 8 | 4 | 1 | 13 | 0 | 59.384 | -136.327 | 12 | 4.7 | 110 | 84 | 5 | 19.48 | 85.03 | 173.98 | 7 | J. Ristau, G. C. Rogers, J. F. Cassidy, Stress in western Canada from regional moment tensor analysis. Can. J. Earth Sci. 44, 127–148 (2007).
2004 | 8 | 4 | 1 | 13 | 54 | 59.3445 | -136.4764 | 2.2 | 4.7 | 110 | 84 | 5 | 19.48 | 85.03 | 173.98 | 17 | Moment tensors from U.S. Geological Survey Advanced National Seismic System (ANSS) Comprehensive Catalog of Earthquake Events and Products, https://www.sciencebase.gov/catalog/item/52eab950e4b0444d1ce67917
2004 | 8 | 4 | 3 | 40 | 45.28 | 33.6905 | -116.8002 | 17.05 | 1.74 | 314 | 75 | -156 | 217.43 | 66.87 | -16.35 | 4 | W. Yang, E. Hauksson, P. M. Shearer, Computing a large refined catalog of focal mechanisms for southern California (1981-2010): Temporal stability of the style of faulting. Bull. Seismol. Soc. Am. 102, 1179–1194 (2012).
2004 | 8 | 4 | 8 | 11 | 54.97 | 35.3732 | -118.65 | 8.18 | 1.9 | 313 | 81 | -158 | 219.38 | 68.28 | -9.69 | 4 | W. Yang, E. Hauksson, P. M. Shearer, Computing a large refined catalog of focal mechanisms for southern California (1981-2010): Temporal stability of the style of faulting. Bull. Seismol. Soc. Am. 102, 1179–1194 (2012).
2004 | 8 | 4 | 9 | 52 | 2.8 | 35.7205 | -118.4912 | 11.25 | 1.5 | 187 | 47 | -86 | 1.15 | 43.15 | -94.28 | 4 | W. Yang, E. Hauksson, P. M. Shearer, Computing a large refined catalog of focal mechanisms for southern California (1981-2010): Temporal stability of the style of faulting. Bull. Seismol. Soc. Am. 102, 1179–1194 (2012).
2004 | 8 | 4 | 19 | 35 | 2.5 | 35.505 | -118.3875 | 6.55 | 1.67 | 132 | 38 | -99 | 323.36 | 52.55 | -83.03 | 4 | W. Yang, E. Hauksson, P. M. Shearer, Computing a large refined catalog of focal mechanisms for southern California (1981-2010): Temporal stability of the style of faulting. Bull. Seismol. Soc. Am. 102, 1179–1194 (2012).
2004 | 8 | 4 | 23 | 55 | 26 | 43.69 | -78.25 | 3 | 3.19 | 125 | 65 | 35 | 18.52 | 58.68 | 150.35 | 2 | R. B. Herrmann, H. M. Benz, C. J. Ammon, Monitoring the earthquake source process in North America. Bull. Seismol. Soc. Am. 101, 2609–2625 (2011).
2004 | 8 | 5 | 6 | 26 | 30.29 | 35.348 | -118.5312 | 7.72 | 2.08 | 298 | 85 | -177 | 207.74 | 87.01 | -5.01 | 4 | W. Yang, E. Hauksson, P. M. Shearer, Computing a large refined catalog of focal mechanisms for southern California (1981-2010): Temporal stability of the style of faulting. Bull. Seismol. Soc. Am. 102, 1179–1194 (2012).
2004 | 8 | 5 | 19 | 36 | 51.05 | 34.4338 | -118.4233 | 11 | 2.45 | 302 | 28 | 93 | 118.6 | 62.04 | 88.41 | 4 | W. Yang, E. Hauksson, P. M. Shearer, Computing a large refined catalog of focal mechanisms for southern California (1981-2010): Temporal stability of the style of faulting. Bull. Seismol. Soc. Am. 102, 1179–1194 (2012).
2004 | 8 | 5 | 19 | 42 | 44.94 | 34.168 | -118.5012 | 8.16 | 1.95 | 340 | 77 | 140 | 80.69 | 51.22 | 16.77 | 4 | W. Yang, E. Hauksson, P. M. Shearer, Computing a large refined catalog of focal mechanisms for southern California (1981-2010): Temporal stability of the style of faulting. Bull. Seismol. Soc. Am. 102, 1179–1194 (2012).
2004 | 8 | 5 | 22 | 7 | 43.4 | 33.1722 | -115.6018 | 5.3 | 1.89 | 342 | 33 | -110 | 185.46 | 59.22 | -77.48 | 4 | W. Yang, E. Hauksson, P. M. Shearer, Computing a large refined catalog of focal mechanisms for southern California (1981-2010): Temporal stability of the style of faulting. Bull. Seismol. Soc. Am. 102, 1179–1194 (2012).
2004 | 8 | 5 | 22 | 25 | 12.39 | 33.1718 | -115.602 | 5.27 | 1.51 | 335 | 25 | -114 | 181.16 | 67.29 | -79.26 | 4 | W. Yang, E. Hauksson, P. M. Shearer, Computing a large refined catalog of focal mechanisms for southern California (1981-2010): Temporal stability of the style of faulting. Bull. Seismol. Soc. Am. 102, 1179–1194 (2012).
2004 | 8 | 6 | 3 | 12 | 21.52 | 35.2518 | -118.566 | 8.37 | 1.84 | 132 | 70 | -172 | 39.25 | 82.49 | -20.18 | 4 | W. Yang, E. Hauksson, P. M. Shearer, Computing a large refined catalog of focal mechanisms for southern California (1981-2010): Temporal stability of the style of faulting. Bull. Seismol. Soc. Am. 102, 1179–1194 (2012).
2004 | 8 | 6 | 5 | 16 | 45.88 | 35.2523 | -118.5667 | 8.29 | 1.88 | 148 | 71 | -166 | 53.36 | 76.78 | -19.54 | 4 | W. Yang, E. Hauksson, P. M. Shearer, Computing a large refined catalog of focal mechanisms for southern California (1981-2010): Temporal stability of the style of faulting. Bull. Seismol. Soc. Am. 102, 1179–1194 (2012).
2004 | 8 | 6 | 5 | 30 | 28.96 | 33.9195 | -116.1298 | 9.35 | 0.95 | 358 | 84 | -165 | 266.4 | 75.08 | -6.21 | 4 | W. Yang, E. Hauksson, P. M. Shearer, Computing a large refined catalog of focal mechanisms for southern California (1981-2010): Temporal stability of the style of faulting. Bull. Seismol. Soc. Am. 102, 1179–1194 (2012).
2004 | 8 | 6 | 6 | 57 | 42.87 | 34.4442 | -117.974 | 11.72 | 1.6 | 289 | 62 | 158 | 29.74 | 70.69 | 29.83 | 4 | W. Yang, E. Hauksson, P. M. Shearer, Computing a large refined catalog of focal mechanisms for southern California (1981-2010): Temporal stability of the style of faulting. Bull. Seismol. Soc. Am. 102, 1179–1194 (2012).
2004 | 8 | 6 | 15 | 13 | 7.41 | 34.5247 | -118.0213 | 12.36 | 1.82 | 237 | 53 | 94 | 50.37 | 37.18 | 84.71 | 4 | W. Yang, E. Hauksson, P. M. Shearer, Computing a large refined catalog of focal mechanisms for southern California (1981-2010): Temporal stability of the style of faulting. Bull. Seismol. Soc. Am. 102, 1179–1194 (2012).
2004 | 8 | 6 | 19 | 33 | 41.73 | 34.3173 | -116.8447 | 7.64 | 1.94 | 303 | 77 | 170 | 35.27 | 80.26 | 13.19 | 4 | W. Yang, E. Hauksson, P. M. Shearer, Computing a large refined catalog of focal mechanisms for southern California (1981-2010): Temporal stability of the style of faulting. Bull. Seismol. Soc. Am. 102, 1179–1194 (2012).
2004 | 8 | 7 | 0 | 13 | 7.23 | 34.4685 | -117.932 | 12.06 | 1.47 | 171 | 24 | -55 | 313.53 | 70.54 | -104.33 | 4 | W. Yang, E. Hauksson, P. M. Shearer, Computing a large refined catalog of focal mechanisms for southern California (1981-2010): Temporal stability of the style of faulting. Bull. Seismol. Soc. Am. 102, 1179–1194 (2012).
2004 | 8 | 7 | 2 | 2 | 2 | 17.684 | -79.409 | 10 | 4.8 | 95 | 45 | 93 | 270.76 | 45.08 | 87 | 17 | Moment tensors from U.S. Geological Survey Advanced National Seismic System (ANSS) Comprehensive Catalog of Earthquake Events and Products, https://www.sciencebase.gov/catalog/item/52eab950e4b0444d1ce67917
2004 | 8 | 7 | 7 | 22 | 10.12 | 33.6855 | -116.7118 | 17.34 | 1.22 | 344 | 72 | 178 | 74.62 | 88.1 | 18.01 | 4 | W. Yang, E. Hauksson, P. M. Shearer, Computing a large refined catalog of focal mechanisms for southern California (1981-2010): Temporal stability of the style of faulting. Bull. Seismol. Soc. Am. 102, 1179–1194 (2012).
2004 | 8 | 7 | 8 | 20 | 30.18 | 35.0602 | -119.0703 | 7.67 | 2.3 | 138 | 66 | 136 | 249.44 | 50.61 | 31.76 | 4 | W. Yang, E. Hauksson, P. M. Shearer, Computing a large refined catalog of focal mechanisms for southern California (1981-2010): Temporal stability of the style of faulting. Bull. Seismol. Soc. Am. 102, 1179–1194 (2012).
2004 | 8 | 7 | 9 | 30 | 16.9 | 51.75 | -166.31 | 8 | 5.91 | 219 | 47 | -125 | 84.75 | 53.2 | -58.4 | 13 | Global CMT database: https://www.globalcmt.org
2004 | 8 | 7 | 14 | 26 | 40.02 | 33.173 | -115.6007 | 5.32 | 2.44 | 152 | 76 | 168 | 244.94 | 78.36 | 14.3 | 4 | W. Yang, E. Hauksson, P. M. Shearer, Computing a large refined catalog of focal mechanisms for southern California (1981-2010): Temporal stability of the style of faulting. Bull. Seismol. Soc. Am. 102, 1179–1194 (2012).
2004 | 8 | 7 | 15 | 33 | 14.32 | 33.5387 | -116.655 | 13.7 | 0.75 | 163 | 52 | -139 | 44.84 | 58.87 | -45.99 | 4 | W. Yang, E. Hauksson, P. M. Shearer, Computing a large refined catalog of focal mechanisms for southern California (1981-2010): Temporal stability of the style of faulting. Bull. Seismol. Soc. Am. 102, 1179–1194 (2012).
2004 | 8 | 8 | 1 | 6 | 47.06 | 33.1703 | -115.6018 | 5.09 | 1.54 | 332 | 37 | -149 | 216.37 | 71.94 | -57.14 | 4 | W. Yang, E. Hauksson, P. M. Shearer, Computing a large refined catalog of focal mechanisms for southern California (1981-2010): Temporal stability of the style of faulting. Bull. Seismol. Soc. Am. 102, 1179–1194 (2012).
2004 | 8 | 8 | 1 | 23 | 48.77 | 33.171 | -115.6028 | 5.32 | 1.62 | 204 | 70 | -69 | 335.7 | 28.68 | -134.56 | 4 | W. Yang, E. Hauksson, P. M. Shearer, Computing a large refined catalog of focal mechanisms for southern California (1981-2010): Temporal stability of the style of faulting. Bull. Seismol. Soc. Am. 102, 1179–1194 (2012).
2004 | 8 | 8 | 4 | 41 | 19.35 | 33.0495 | -115.9235 | 9.73 | 1.77 | 322 | 75 | -180 | 232 | 90 | -15 | 4 | W. Yang, E. Hauksson, P. M. Shearer, Computing a large refined catalog of focal mechanisms for southern California (1981-2010): Temporal stability of the style of faulting. Bull. Seismol. Soc. Am. 102, 1179–1194 (2012).
2004 | 8 | 8 | 4 | 58 | 40.01 | 33.1702 | -115.6023 | 5.16 | 1.64 | 197 | 64 | -73 | 342.11 | 30.74 | -120.94 | 4 | W. Yang, E. Hauksson, P. M. Shearer, Computing a large refined catalog of focal mechanisms for southern California (1981-2010): Temporal stability of the style of faulting. Bull. Seismol. Soc. Am. 102, 1179–1194 (2012).
2004 | 8 | 8 | 12 | 52 | 49.51 | 34.007 | -117.2268 | 16.95 | 1.58 | 185 | 79 | -162 | 91.45 | 72.34 | -11.55 | 4 | W. Yang, E. Hauksson, P. M. Shearer, Computing a large refined catalog of focal mechanisms for southern California (1981-2010): Temporal stability of the style of faulting. Bull. Seismol. Soc. Am. 102, 1179–1194 (2012).
2004 | 8 | 8 | 13 | 4 | 29.28 | 33.7867 | -116.1625 | 7.98 | 2.02 | 329 | 89 | 170 | 59.18 | 80 | 1.02 | 4 | W. Yang, E. Hauksson, P. M. Shearer, Computing a large refined catalog of focal mechanisms for southern California (1981-2010): Temporal stability of the style of faulting. Bull. Seismol. Soc. Am. 102, 1179–1194 (2012).
2004 | 8 | 8 | 16 | 43 | 10.53 | 35.7662 | -118.424 | 10.9 | 1.94 | 171 | 36 | -78 | 336.28 | 54.9 | -98.59 | 4 | W. Yang, E. Hauksson, P. M. Shearer, Computing a large refined catalog of focal mechanisms for southern California (1981-2010): Temporal stability of the style of faulting. Bull. Seismol. Soc. Am. 102, 1179–1194 (2012).
2004 | 8 | 8 | 18 | 4 | 7.79 | 33.4787 | -116.4532 | 12.77 | 1.3 | 133 | 78 | -179 | 42.79 | 89.02 | -12 | 4 | W. Yang, E. Hauksson, P. M. Shearer, Computing a large refined catalog of focal mechanisms for southern California (1981-2010): Temporal stability of the style of faulting. Bull. Seismol. Soc. Am. 102, 1179–1194 (2012).
2004 | 8 | 9 | 2 | 37 | 41.75 | 35.7662 | -118.4237 | 10.85 | 1.98 | 170 | 41 | -68 | 321.84 | 52.53 | -108.04 | 4 | W. Yang, E. Hauksson, P. M. Shearer, Computing a large refined catalog of focal mechanisms for southern California (1981-2010): Temporal stability of the style of faulting. Bull. Seismol. Soc. Am. 102, 1179–1194 (2012).
2004 | 8 | 9 | 13 | 17 | 4.64 | 33.2352 | -116.0425 | 9.56 | 1.5 | 326 | 57 | -165 | 227.7 | 77.46 | -33.91 | 4 | W. Yang, E. Hauksson, P. M. Shearer, Computing a large refined catalog of focal mechanisms for southern California (1981-2010): Temporal stability of the style of faulting. Bull. Seismol. Soc. Am. 102, 1179–1194 (2012).
2004 | 8 | 9 | 20 | 51 | 25.16 | 35.765 | -118.425 | 11.01 | 1.77 | 176 | 30 | -76 | 339.94 | 60.98 | -97.95 | 4 | W. Yang, E. Hauksson, P. M. Shearer, Computing a large refined catalog of focal mechanisms for southern California (1981-2010): Temporal stability of the style of faulting. Bull. Seismol. Soc. Am. 102, 1179–1194 (2012).
2004 | 8 | 10 | 2 | 12 | 5.33 | 35.5588 | -118.4745 | 4.18 | 1.65 | 101 | 60 | 177 | 192.5 | 87.4 | 30.03 | 4 | W. Yang, E. Hauksson, P. M. Shearer, Computing a large refined catalog of focal mechanisms for southern California (1981-2010): Temporal stability of the style of faulting. Bull. Seismol. Soc. Am. 102, 1179–1194 (2012).
2004 | 8 | 10 | 3 | 43 | 53.11 | 33.9775 | -116.8437 | 18.47 | 1.44 | 190 | 90 | 170 | 280 | 80 | 0 | 4 | W. Yang, E. Hauksson, P. M. Shearer, Computing a large refined catalog of focal mechanisms for southern California (1981-2010): Temporal stability of the style of faulting. Bull. Seismol. Soc. Am. 102, 1179–1194 (2012).
2004 | 8 | 10 | 9 | 28 | 9.96 | 33.2508 | -115.9935 | 4.33 | 1.88 | 279 | 89 | 155 | 9.47 | 65 | 1.1 | 4 | W. Yang, E. Hauksson, P. M. Shearer, Computing a large refined catalog of focal mechanisms for southern California (1981-2010): Temporal stability of the style of faulting. Bull. Seismol. Soc. Am. 102, 1179–1194 (2012).
2004 | 8 | 10 | 10 | 31 | 25.54 | 33.9582 | -116.7508 | 15.9 | 1.83 | 313 | 75 | 167 | 46.42 | 77.45 | 15.38 | 4 | W. Yang, E. Hauksson, P. M. Shearer, Computing a large refined catalog of focal mechanisms for southern California (1981-2010): Temporal stability of the style of faulting. Bull. Seismol. Soc. Am. 102, 1179–1194 (2012).
2004 | 8 | 10 | 14 | 15 | 8.01 | 35.5937 | -118.3927 | 4.27 | 1.72 | 215 | 22 | -61 | 4.13 | 70.87 | -101.08 | 4 | W. Yang, E. Hauksson, P. M. Shearer, Computing a large refined catalog of focal mechanisms for southern California (1981-2010): Temporal stability of the style of faulting. Bull. Seismol. Soc. Am. 102, 1179–1194 (2012).
2004 | 8 | 10 | 17 | 26 | 40.01 | 35.7692 | -118.0175 | 8.94 | 1.57 | 354 | 43 | -78 | 157.79 | 48.16 | -100.97 | 4 | W. Yang, E. Hauksson, P. M. Shearer, Computing a large refined catalog of focal mechanisms for southern California (1981-2010): Temporal stability of the style of faulting. Bull. Seismol. Soc. Am. 102, 1179–1194 (2012).
2004 | 8 | 10 | 20 | 32 | 48.86 | 32.805 | -116.1323 | 9.68 | 1.36 | 290 | 89 | 172 | 20.14 | 82 | 1.01 | 4 | W. Yang, E. Hauksson, P. M. Shearer, Computing a large refined catalog of focal mechanisms for southern California (1981-2010): Temporal stability of the style of faulting. Bull. Seismol. Soc. Am. 102, 1179–1194 (2012).
2004 | 8 | 10 | 20 | 42 | 50.36 | 32.8052 | -116.132 | 9.68 | 1.29 | 289 | 80 | 153 | 24.06 | 63.44 | 11.19 | 4 | W. Yang, E. Hauksson, P. M. Shearer, Computing a large refined catalog of focal mechanisms for southern California (1981-2010): Temporal stability of the style of faulting. Bull. Seismol. Soc. Am. 102, 1179–1194 (2012).
2004 | 8 | 10 | 22 | 14 | 29.69 | 33.624 | -116.6778 | 14.17 | 1.86 | 270 | 6 | 123 | 56.86 | 84.97 | 86.72 | 4 | W. Yang, E. Hauksson, P. M. Shearer, Computing a large refined catalog of focal mechanisms for southern California (1981-2010): Temporal stability of the style of faulting. Bull. Seismol. Soc. Am. 102, 1179–1194 (2012).
2004 | 8 | 11 | 9 | 11 | 4.01 | 35.5573 | -120.799 | 5.87 | 3.43 | 95 | 40 | 80 | 287.96 | 50.73 | 98.29 | 3 | NCEDC, Northern California Earthquake Data Center. UC Berkeley Seismol. Lab. (2014), doi:10.7932/NCEDC.
2004 | 8 | 11 | 10 | 57 | 18.75 | 33.6593 | -117.9365 | 11 | 2.05 | 136 | 57 | 139 | 251.34 | 56.62 | 40.71 | 4 | W. Yang, E. Hauksson, P. M. Shearer, Computing a large refined catalog of focal mechanisms for southern California (1981-2010): Temporal stability of the style of faulting. Bull. Seismol. Soc. Am. 102, 1179–1194 (2012).
2004 | 8 | 11 | 13 | 22 | 11.17 | 34.1512 | -117.2982 | 8.64 | 1.78 | 179 | 41 | -95 | 5.61 | 49.19 | -85.67 | 4 | W. Yang, E. Hauksson, P. M. Shearer, Computing a large refined catalog of focal mechanisms for southern California (1981-2010): Temporal stability of the style of faulting. Bull. Seismol. Soc. Am. 102, 1179–1194 (2012).
2004 | 8 | 11 | 13 | 36 | 2.99 | 35.7665 | -118.4245 | 11 | 2.14 | 347 | 48 | -93 | 171.48 | 42.09 | -86.67 | 4 | W. Yang, E. Hauksson, P. M. Shearer, Computing a large refined catalog of focal mechanisms for southern California (1981-2010): Temporal stability of the style of faulting. Bull. Seismol. Soc. Am. 102, 1179–1194 (2012).
2004 | 8 | 11 | 23 | 30 | 51.08 | 36.0982 | -117.6198 | 5.77 | 1.84 | 300 | 78 | 167 | 32.75 | 77.29 | 12.31 | 4 | W. Yang, E. Hauksson, P. M. Shearer, Computing a large refined catalog of focal mechanisms for southern California (1981-2010): Temporal stability of the style of faulting. Bull. Seismol. Soc. Am. 102, 1179–1194 (2012).
2004 | 8 | 12 | 9 | 57 | 52.08 | 36.2423 | -120.8015 | 6.33 | 3.03 | 45 | 90 | 20 | 315 | 70 | 180 | 3 | NCEDC, Northern California Earthquake Data Center. UC Berkeley Seismol. Lab. (2014), doi:10.7932/NCEDC.
2004 | 8 | 12 | 11 | 15 | 31 | 34.06 | -117.115 | 12.78 | 1.76 | 178 | 75 | -172 | 85.92 | 82.27 | -15.14 | 4 | W. Yang, E. Hauksson, P. M. Shearer, Computing a large refined catalog of focal mechanisms for southern California (1981-2010): Temporal stability of the style of faulting. Bull. Seismol. Soc. Am. 102, 1179–1194 (2012).
2004 | 8 | 12 | 13 | 59 | 35.86 | 36.0412 | -117.8005 | 1.34 | 2.35 | 315 | 89 | -149 | 224.4 | 59.01 | -1.17 | 4 | W. Yang, E. Hauksson, P. M. Shearer, Computing a large refined catalog of focal mechanisms for southern California (1981-2010): Temporal stability of the style of faulting. Bull. Seismol. Soc. Am. 102, 1179–1194 (2012).
2004 | 8 | 12 | 14 | 33 | 32.82 | 36.0407 | -117.8013 | 1.3 | 2.99 | 335 | 87 | -169 | 244.42 | 79.02 | -3.06 | 4 | W. Yang, E. Hauksson, P. M. Shearer, Computing a large refined catalog of focal mechanisms for southern California (1981-2010): Temporal stability of the style of faulting. Bull. Seismol. Soc. Am. 102, 1179–1194 (2012).
2004 | 8 | 12 | 18 | 1 | 20.65 | 36.0752 | -117.8353 | 1.53 | 1.61 | 148 | 83 | 163 | 240.13 | 73.13 | 7.32 | 4 | W. Yang, E. Hauksson, P. M. Shearer, Computing a large refined catalog of focal mechanisms for southern California (1981-2010): Temporal stability of the style of faulting. Bull. Seismol. Soc. Am. 102, 1179–1194 (2012).
2004 | 8 | 12 | 23 | 13 | 32.47 | 36.7015 | -121.3303 | 2.85 | 3.14 | 50 | 55 | 10 | 314.22 | 81.82 | 144.59 | 3 | NCEDC, Northern California Earthquake Data Center. UC Berkeley Seismol. Lab. (2014), doi:10.7932/NCEDC.
2004 | 8 | 13 | 0 | 48 | 18.35 | 34.0688 | -117.2798 | 15.87 | 1.63 | 182 | 40 | -113 | 30.99 | 53.72 | -71.85 | 4 | W. Yang, E. Hauksson, P. M. Shearer, Computing a large refined catalog of focal mechanisms for southern California (1981-2010): Temporal stability of the style of faulting. Bull. Seismol. Soc. Am. 102, 1179–1194 (2012).
2004 | 8 | 13 | 13 | 9 | 55.17 | 33.1732 | -115.6015 | 5.65 | 1.8 | 355 | 27 | -89 | 173.88 | 63 | -90.51 | 4 | W. Yang, E. Hauksson, P. M. Shearer, Computing a large refined catalog of focal mechanisms for southern California (1981-2010): Temporal stability of the style of faulting. Bull. Seismol. Soc. Am. 102, 1179–1194 (2012).
2004 | 8 | 13 | 19 | 51 | 27.25 | 33.1753 | -115.5995 | 5.45 | 1.84 | 145 | 85 | -161 | 53.28 | 71.08 | -5.29 | 4 | W. Yang, E. Hauksson, P. M. Shearer, Computing a large refined catalog of focal mechanisms for southern California (1981-2010): Temporal stability of the style of faulting. Bull. Seismol. Soc. Am. 102, 1179–1194 (2012).
2004 | 8 | 13 | 22 | 4 | 35.72 | 35.7823 | -117.6397 | 4.94 | 1.56 | 172 | 78 | -138 | 71.4 | 49.12 | -15.96 | 4 | W. Yang, E. Hauksson, P. M. Shearer, Computing a large refined catalog of focal mechanisms for southern California (1981-2010): Temporal stability of the style of faulting. Bull. Seismol. Soc. Am. 102, 1179–1194 (2012).
2004 | 8 | 14 | 8 | 8 | 42.46 | 33.547 | -117.0682 | 12.57 | 1.53 | 291 | 83 | 177 | 21.37 | 87.02 | 7.01 | 4 | W. Yang, E. Hauksson, P. M. Shearer, Computing a large refined catalog of focal mechanisms for southern California (1981-2010): Temporal stability of the style of faulting. Bull. Seismol. Soc. Am. 102, 1179–1194 (2012).
2004 | 8 | 14 | 10 | 26 | 55.31 | 33.451 | -116.5823 | 10.62 | 0.89 | 301 | 52 | -143 | 186.11 | 61.69 | -44.37 | 4 | W. Yang, E. Hauksson, P. M. Shearer, Computing a large refined catalog of focal mechanisms for southern California (1981-2010): Temporal stability of the style of faulting. Bull. Seismol. Soc. Am. 102, 1179–1194 (2012).
2004 | 8 | 14 | 13 | 18 | 48.42 | 33.6845 | -116.7613 | 20.73 | 1.64 | 112 | 85 | -171 | 21.21 | 81.03 | -5.06 | 4 | W. Yang, E. Hauksson, P. M. Shearer, Computing a large refined catalog of focal mechanisms for southern California (1981-2010): Temporal stability of the style of faulting. Bull. Seismol. Soc. Am. 102, 1179–1194 (2012).
2004 | 8 | 14 | 18 | 35 | 32.2 | 34.587 | -116.2663 | 8.3 | 1.92 | 166 | 72 | 179 | 256.31 | 89.05 | 18 | 4 | W. Yang, E. Hauksson, P. M. Shearer, Computing a large refined catalog of focal mechanisms for southern California (1981-2010): Temporal stability of the style of faulting. Bull. Seismol. Soc. Am. 102, 1179–1194 (2012).
2004 | 8 | 14 | 19 | 25 | 17.88 | 34.3157 | -117.2988 | 6.8 | 1.8 | 272 | 79 | -177 | 181.43 | 87.06 | -11.01 | 4 | W. Yang, E. Hauksson, P. M. Shearer, Computing a large refined catalog of focal mechanisms for southern California (1981-2010): Temporal stability of the style of faulting. Bull. Seismol. Soc. Am. 102, 1179–1194 (2012).
2004 | 8 | 14 | 20 | 14 | 43 | 43.17 | -111.02 | 8 | 3.63 | 20 | 75 | -60 | 134.15 | 33.23 | -151.81 | 2 | R. B. Herrmann, H. M. Benz, C. J. Ammon, Monitoring the earthquake source process in North America. Bull. Seismol. Soc. Am. 101, 2609–2625 (2011).
2004 | 8 | 15 | 2 | 5 | 49.09 | 33.1212 | -115.6037 | 7.79 | 1.67 | 336 | 82 | 174 | 66.84 | 84.06 | 8.04 | 4 | W. Yang, E. Hauksson, P. M. Shearer, Computing a large refined catalog of focal mechanisms for southern California (1981-2010): Temporal stability of the style of faulting. Bull. Seismol. Soc. Am. 102, 1179–1194 (2012).
2004 | 8 | 15 | 2 | 56 | 29.7 | 33.2265 | -116.0853 | 5.89 | 1.49 | 3 | 26 | -89 | 181.89 | 64 | -90.49 | 4 | W. Yang, E. Hauksson, P. M. Shearer, Computing a large refined catalog of focal mechanisms for southern California (1981-2010): Temporal stability of the style of faulting. Bull. Seismol. Soc. Am. 102, 1179–1194 (2012).
2004 | 8 | 15 | 8 | 20 | 37.4 | 33.2725 | -115.9865 | 5.22 | 0.91 | 289 | 61 | -179 | 198.52 | 89.13 | -29 | 4 | W. Yang, E. Hauksson, P. M. Shearer, Computing a large refined catalog of focal mechanisms for southern California (1981-2010): Temporal stability of the style of faulting. Bull. Seismol. Soc. Am. 102, 1179–1194 (2012).
2004 | 8 | 15 | 8 | 58 | 9.78 | 33.3803 | -116.4075 | 11.26 | 1.86 | 151 | 89 | 175 | 241.09 | 85 | 1 | 4 | W. Yang, E. Hauksson, P. M. Shearer, Computing a large refined catalog of focal mechanisms for southern California (1981-2010): Temporal stability of the style of faulting. Bull. Seismol. Soc. Am. 102, 1179–1194 (2012).
2004 | 8 | 15 | 11 | 53 | 47.82 | 35.075 | -118.3323 | 3.06 | 1.62 | 89 | 34 | 107 | 248.76 | 57.67 | 78.84 | 4 | W. Yang, E. Hauksson, P. M. Shearer, Computing a large refined catalog of focal mechanisms for southern California (1981-2010): Temporal stability of the style of faulting. Bull. Seismol. Soc. Am. 102, 1179–1194 (2012).
2004 | 8 | 15 | 19 | 24 | 17.66 | 34.0327 | -116.3217 | 8.67 | 1.49 | 333 | 88 | -174 | 242.79 | 84 | -2.01 | 4 | W. Yang, E. Hauksson, P. M. Shearer, Computing a large refined catalog of focal mechanisms for southern California (1981-2010): Temporal stability of the style of faulting. Bull. Seismol. Soc. Am. 102, 1179–1194 (2012).
2004 | 8 | 16 | 2 | 44 | 35.69 | 34.068 | -117.2625 | 17.45 | 1.76 | 356 | 77 | -164 | 262.31 | 74.42 | -13.51 | 4 | W. Yang, E. Hauksson, P. M. Shearer, Computing a large refined catalog of focal mechanisms for southern California (1981-2010): Temporal stability of the style of faulting. Bull. Seismol. Soc. Am. 102, 1179–1194 (2012).
2004 | 8 | 16 | 3 | 50 | 19.55 | 34.3167 | -116.845 | 7.66 | 1.81 | 299 | 81 | 173 | 30.1 | 83.09 | 9.07 | 4 | W. Yang, E. Hauksson, P. M. Shearer, Computing a large refined catalog of focal mechanisms for southern California (1981-2010): Temporal stability of the style of faulting. Bull. Seismol. Soc. Am. 102, 1179–1194 (2012).
2004 | 8 | 16 | 5 | 2 | 54.63 | 33.9393 | -116.7088 | 15.9 | 1.7 | 306 | 72 | -155 | 207.8 | 66.3 | -19.72 | 4 | W. Yang, E. Hauksson, P. M. Shearer, Computing a large refined catalog of focal mechanisms for southern California (1981-2010): Temporal stability of the style of faulting. Bull. Seismol. Soc. Am. 102, 1179–1194 (2012).
2004 | 8 | 16 | 7 | 39 | 1.52 | 35.6403 | -120.9352 | 7.3 | 3.65 | 170 | 40 | 130 | 302.39 | 60.5 | 61.66 | 3 | NCEDC, Northern California Earthquake Data Center. UC Berkeley Seismol. Lab. (2014), doi:10.7932/NCEDC.
2004 | 8 | 16 | 7 | 56 | 40.1 | 33.7885 | -118.1017 | 7.6 | 2.33 | 152 | 34 | -79 | 318.8 | 56.71 | -97.33 | 4 | W. Yang, E. Hauksson, P. M. Shearer, Computing a large refined catalog of focal mechanisms for southern California (1981-2010): Temporal stability of the style of faulting. Bull. Seismol. Soc. Am. 102, 1179–1194 (2012).
2004 | 8 | 16 | 16 | 47 | 59.75 | 36.0417 | -117.722 | 2.13 | 2.24 | 340 | 86 | -116 | 241.86 | 26.28 | -9.06 | 4 | W. Yang, E. Hauksson, P. M. Shearer, Computing a large refined catalog of focal mechanisms for southern California (1981-2010): Temporal stability of the style of faulting. Bull. Seismol. Soc. Am. 102, 1179–1194 (2012).
2004 | 8 | 16 | 19 | 10 | 19.12 | 36.0422 | -117.722 | 2.27 | 2.15 | 153 | 81 | 173 | 244.1 | 83.09 | 9.07 | 4 | W. Yang, E. Hauksson, P. M. Shearer, Computing a large refined catalog of focal mechanisms for southern California (1981-2010): Temporal stability of the style of faulting. Bull. Seismol. Soc. Am. 102, 1179–1194 (2012).
2004 | 8 | 16 | 21 | 1 | 51.49 | 33.266 | -115.9718 | 5.09 | 2.2 | 279 | 86 | 160 | 10.45 | 70.05 | 4.26 | 4 | W. Yang, E. Hauksson, P. M. Shearer, Computing a large refined catalog of focal mechanisms for southern California (1981-2010): Temporal stability of the style of faulting. Bull. Seismol. Soc. Am. 102, 1179–1194 (2012).
2004 | 8 | 16 | 21 | 5 | 54 | 46.68 | -121.5 | 11 | 4.02 | 320 | 73 | 148 | 60.35 | 59.55 | 19.82 | 2 | R. B. Herrmann, H. M. Benz, C. J. Ammon, Monitoring the earthquake source process in North America. Bull. Seismol. Soc. Am. 101, 2609–2625 (2011).
2004 | 8 | 16 | 22 | 39 | 53.16 | 33.666 | -116.7587 | 15.01 | 0.78 | 340 | 36 | -162 | 235.27 | 79.53 | -55.36 | 4 | W. Yang, E. Hauksson, P. M. Shearer, Computing a large refined catalog of focal mechanisms for southern California (1981-2010): Temporal stability of the style of faulting. Bull. Seismol. Soc. Am. 102, 1179–1194 (2012).
2004 | 8 | 17 | 4 | 10 | 4.42 | 34.0372 | -116.9957 | 10.5 | 1.83 | 113 | 45 | 113 | 262.02 | 49.39 | 68.66 | 4 | W. Yang, E. Hauksson, P. M. Shearer, Computing a large refined catalog of focal mechanisms for southern California (1981-2010): Temporal stability of the style of faulting. Bull. Seismol. Soc. Am. 102, 1179–1194 (2012).
2004 | 8 | 17 | 14 | 31 | 21.41 | 33.8273 | -116.9933 | 11.52 | 1.65 | 13 | 30 | -93 | 196.46 | 60.05 | -88.27 | 4 | W. Yang, E. Hauksson, P. M. Shearer, Computing a large refined catalog of focal mechanisms for southern California (1981-2010): Temporal stability of the style of faulting. Bull. Seismol. Soc. Am. 102, 1179–1194 (2012).
2004 | 8 | 17 | 19 | 1 | 8.57 | 33.8753 | -116.7893 | 15.48 | 1.65 | 155 | 61 | -157 | 53.37 | 70.02 | -31.06 | 4 | W. Yang, E. Hauksson, P. M. Shearer, Computing a large refined catalog of focal mechanisms for southern California (1981-2010): Temporal stability of the style of faulting. Bull. Seismol. Soc. Am. 102, 1179–1194 (2012).
2004 | 8 | 18 | 1 | 31 | 48.05 | 33.8913 | -116.2097 | 9.8 | 1.28 | 166 | 84 | 160 | 258.18 | 70.11 | 6.38 | 4 | W. Yang, E. Hauksson, P. M. Shearer, Computing a large refined catalog of focal mechanisms for southern California (1981-2010): Temporal stability of the style of faulting. Bull. Seismol. Soc. Am. 102, 1179–1194 (2012).
2004 | 8 | 18 | 5 | 48 | 2.35 | 33.9168 | -116.7497 | 18.82 | 1.65 | 322 | 64 | -155 | 220.45 | 67.68 | -28.29 | 4 | W. Yang, E. Hauksson, P. M. Shearer, Computing a large refined catalog of focal mechanisms for southern California (1981-2010): Temporal stability of the style of faulting. Bull. Seismol. Soc. Am. 102, 1179–1194 (2012).
2004 | 8 | 18 | 13 | 58 | 26.69 | 34.5083 | -118.6883 | 15.99 | 2.51 | 265 | 28 | 58 | 120.29 | 66.54 | 105.74 | 4 | W. Yang, E. Hauksson, P. M. Shearer, Computing a large refined catalog of focal mechanisms for southern California (1981-2010): Temporal stability of the style of faulting. Bull. Seismol. Soc. Am. 102, 1179–1194 (2012).
2004 | 8 | 18 | 18 | 53 | 59.22 | 34.3022 | -117.0173 | 7.66 | 1.19 | 323 | 81 | 177 | 53.47 | 87.04 | 9.01 | 4 | W. Yang, E. Hauksson, P. M. Shearer, Computing a large refined catalog of focal mechanisms for southern California (1981-2010): Temporal stability of the style of faulting. Bull. Seismol. Soc. Am. 102, 1179–1194 (2012).
2004 | 8 | 19 | 0 | 16 | 36.06 | 37.1105 | -121.5185 | 7.29 | 3.39 | 70 | 80 | 0 | 340 | 90 | -170 | 3 | NCEDC, Northern California Earthquake Data Center. UC Berkeley Seismol. Lab. (2014), doi:10.7932/NCEDC.
2004 | 8 | 19 | 3 | 37 | 3.45 | 34.005 | -116.7573 | 17.48 | 2.24 | 324 | 61 | -164 | 226.09 | 76.05 | -29.97 | 4 | W. Yang, E. Hauksson, P. M. Shearer, Computing a large refined catalog of focal mechanisms for southern California (1981-2010): Temporal stability of the style of faulting. Bull. Seismol. Soc. Am. 102, 1179–1194 (2012).
2004 | 8 | 19 | 6 | 6 | 3 | 44.66 | -124.31 | 23 | 4.7 | 155 | 65 | 75 | 7.38 | 28.9 | 119.03 | 2 | R. B. Herrmann, H. M. Benz, C. J. Ammon, Monitoring the earthquake source process in North America. Bull. Seismol. Soc. Am. 101, 2609–2625 (2011).
2004 | 8 | 19 | 7 | 14 | 59.14 | 40.007 | -121.0512 | 7.7 | 3.24 | 140 | 45 | -150 | 27.79 | 69.3 | -49.11 | 3 | NCEDC, Northern California Earthquake Data Center. UC Berkeley Seismol. Lab. (2014), doi:10.7932/NCEDC.
2004 | 8 | 19 | 7 | 28 | 40.76 | 33.9678 | -116.736 | 17.86 | 1.45 | 36 | 42 | -93 | 220.03 | 48.07 | -87.3 | 4 | W. Yang, E. Hauksson, P. M. Shearer, Computing a large refined catalog of focal mechanisms for southern California (1981-2010): Temporal stability of the style of faulting. Bull. Seismol. Soc. Am. 102, 1179–1194 (2012).
2004 | 8 | 19 | 19 | 41 | 22.49 | 34.319 | -116.833 | 3.6 | 1.49 | 142 | 82 | -157 | 48.62 | 67.24 | -8.68 | 4 | W. Yang, E. Hauksson, P. M. Shearer, Computing a large refined catalog of focal mechanisms for southern California (1981-2010): Temporal stability of the style of faulting. Bull. Seismol. Soc. Am. 102, 1179–1194 (2012).
2004 | 8 | 19 | 20 | 42 | 35.01 | 33.6778 | -116.7758 | 14.83 | 1.11 | 352 | 49 | -135 | 228.73 | 57.75 | -50.87 | 4 | W. Yang, E. Hauksson, P. M. Shearer, Computing a large refined catalog of focal mechanisms for southern California (1981-2010): Temporal stability of the style of faulting. Bull. Seismol. Soc. Am. 102, 1179–1194 (2012).
2004 | 8 | 19 | 23 | 51 | 49 | 33.18 | -86.93 | 4 | 3.63 | 222 | 61 | -84 | 29.77 | 29.56 | -100.68 | 2 | R. B. Herrmann, H. M. Benz, C. J. Ammon, Monitoring the earthquake source process in North America. Bull. Seismol. Soc. Am. 101, 2609–2625 (2011).
2004 | 8 | 20 | 5 | 36 | 6 | 51.68 | -166.33 | 17.8 | 4.8 | 56 | 50 | -95 | 243.75 | 40.26 | -84.07 | 1 | International Seismological Centre (ISC) Bulletin (http://www.isc.ac.uk/iscbulletin/search/fmechanisms/)
2004 | 8 | 20 | 12 | 59 | 44.44 | 35.6202 | -120.7415 | 6.43 | 3.08 | 245 | 75 | 0 | 155 | 90 | -165 | 3 | NCEDC, Northern California Earthquake Data Center. UC Berkeley Seismol. Lab. (2014), doi:10.7932/NCEDC.
2004 | 8 | 20 | 17 | 33 | 36.28 | 33.6362 | -116.6973 | 13.67 | 1.5 | 328 | 44 | 166 | 68.17 | 80.33 | 46.86 | 4 | W. Yang, E. Hauksson, P. M. Shearer, Computing a large refined catalog of focal mechanisms for southern California (1981-2010): Temporal stability of the style of faulting. Bull. Seismol. Soc. Am. 102, 1179–1194 (2012).
2004 | 8 | 21 | 1 | 2 | 20.66 | 33.6697 | -116.749 | 14.91 | 0.81 | 255 | 76 | -67 | 14.68 | 26.73 | -147.46 | 4 | W. Yang, E. Hauksson, P. M. Shearer, Computing a large refined catalog of focal mechanisms for southern California (1981-2010): Temporal stability of the style of faulting. Bull. Seismol. Soc. Am. 102, 1179–1194 (2012).
2004 | 8 | 21 | 12 | 56 | 57.96 | 34.4513 | -118.0015 | 8.4 | 1.79 | 332 | 62 | 155 | 74.35 | 68.09 | 30.4 | 4 | W. Yang, E. Hauksson, P. M. Shearer, Computing a large refined catalog of focal mechanisms for southern California (1981-2010): Temporal stability of the style of faulting. Bull. Seismol. Soc. Am. 102, 1179–1194 (2012).
2004 | 8 | 21 | 13 | 15 | 35.1 | 33.1283 | -115.983 | 7.19 | 1.93 | 315 | 56 | 159 | 57.11 | 72.72 | 35.85 | 4 | W. Yang, E. Hauksson, P. M. Shearer, Computing a large refined catalog of focal mechanisms for southern California (1981-2010): Temporal stability of the style of faulting. Bull. Seismol. Soc. Am. 102, 1179–1194 (2012).
2004 | 8 | 21 | 19 | 4 | 30.59 | 34.0895 | -116.8435 | 9.08 | 1.94 | 322 | 67 | -159 | 223.47 | 70.74 | -24.45 | 4 | W. Yang, E. Hauksson, P. M. Shearer, Computing a large refined catalog of focal mechanisms for southern California (1981-2010): Temporal stability of the style of faulting. Bull. Seismol. Soc. Am. 102, 1179–1194 (2012).
2004 | 8 | 21 | 20 | 57 | 38.4 | 33.2195 | -116.0658 | 9.34 | 1.58 | 112 | 82 | -170 | 20.59 | 80.1 | -8.12 | 4 | W. Yang, E. Hauksson, P. M. Shearer, Computing a large refined catalog of focal mechanisms for southern California (1981-2010): Temporal stability of the style of faulting. Bull. Seismol. Soc. Am. 102, 1179–1194 (2012).
2004 | 8 | 21 | 23 | 23 | 26.3 | 34.0005 | -116.841 | 16.22 | 1.4 | 298 | 67 | 139 | 46.76 | 52.85 | 29.35 | 4 | W. Yang, E. Hauksson, P. M. Shearer, Computing a large refined catalog of focal mechanisms for southern California (1981-2010): Temporal stability of the style of faulting. Bull. Seismol. Soc. Am. 102, 1179–1194 (2012).
2004 | 8 | 22 | 16 | 58 | 7.26 | 33.9532 | -117.0943 | 15.86 | 2.56 | 314 | 70 | 170 | 47.45 | 80.61 | 20.28 | 4 | W. Yang, E. Hauksson, P. M. Shearer, Computing a large refined catalog of focal mechanisms for southern California (1981-2010): Temporal stability of the style of faulting. Bull. Seismol. Soc. Am. 102, 1179–1194 (2012).
2004 | 8 | 22 | 20 | 24 | 39.91 | 33.996 | -116.6792 | 17.59 | 1.37 | 294 | 63 | 158 | 34.39 | 70.5 | 28.79 | 4 | W. Yang, E. Hauksson, P. M. Shearer, Computing a large refined catalog of focal mechanisms for southern California (1981-2010): Temporal stability of the style of faulting. Bull. Seismol. Soc. Am. 102, 1179–1194 (2012).
2004 | 8 | 22 | 20 | 49 | 1.54 | 33.4858 | -116.5673 | 8.83 | 1.19 | 140 | 57 | -174 | 46.72 | 84.97 | -33.14 | 4 | W. Yang, E. Hauksson, P. M. Shearer, Computing a large refined catalog of focal mechanisms for southern California (1981-2010): Temporal stability of the style of faulting. Bull. Seismol. Soc. Am. 102, 1179–1194 (2012).
2004 | 8 | 23 | 0 | 19 | 32.37 | 34.2408 | -119.154 | 14.14 | 3.05 | 336 | 66 | 122 | 99.06 | 39.22 | 40.04 | 4 | W. Yang, E. Hauksson, P. M. Shearer, Computing a large refined catalog of focal mechanisms for southern California (1981-2010): Temporal stability of the style of faulting. Bull. Seismol. Soc. Am. 102, 1179–1194 (2012).
2004 | 8 | 23 | 0 | 38 | 3.68 | 34.2388 | -119.1562 | 14.3 | 2.47 | 328 | 52 | 77 | 168.56 | 39.84 | 106.06 | 4 | W. Yang, E. Hauksson, P. M. Shearer, Computing a large refined catalog of focal mechanisms for southern California (1981-2010): Temporal stability of the style of faulting. Bull. Seismol. Soc. Am. 102, 1179–1194 (2012).
2004 | 8 | 23 | 1 | 8 | 29.46 | 34.2383 | -119.1575 | 14.37 | 2.13 | 192 | 45 | 141 | 311.8 | 63.58 | 52.15 | 4 | W. Yang, E. Hauksson, P. M. Shearer, Computing a large refined catalog of focal mechanisms for southern California (1981-2010): Temporal stability of the style of faulting. Bull. Seismol. Soc. Am. 102, 1179–1194 (2012).
2004 | 8 | 23 | 1 | 48 | 2.96 | 33.6172 | -116.8537 | 15.05 | 0.9 | 182 | 75 | -109 | 55.07 | 24.03 | -39.46 | 4 | W. Yang, E. Hauksson, P. M. Shearer, Computing a large refined catalog of focal mechanisms for southern California (1981-2010): Temporal stability of the style of faulting. Bull. Seismol. Soc. Am. 102, 1179–1194 (2012).
2004 | 8 | 23 | 13 | 22 | 12.91 | 34.6838 | -116.3605 | 8.77 | 3.16 | 244 | 45 | 156 | 351.48 | 73.29 | 47.59 | 4 | W. Yang, E. Hauksson, P. M. Shearer, Computing a large refined catalog of focal mechanisms for southern California (1981-2010): Temporal stability of the style of faulting. Bull. Seismol. Soc. Am. 102, 1179–1194 (2012).
2004 | 8 | 23 | 20 | 42 | 44.49 | 34.2868 | -117.0955 | 8.68 | 2.09 | 295 | 58 | -132 | 174.52 | 50.93 | -43.04 | 4 | W. Yang, E. Hauksson, P. M. Shearer, Computing a large refined catalog of focal mechanisms for southern California (1981-2010): Temporal stability of the style of faulting. Bull. Seismol. Soc. Am. 102, 1179–1194 (2012).
2004 | 8 | 24 | 12 | 7 | 48.1 | 33.3445 | -116.2172 | 10.04 | 1.49 | 145 | 80 | -146 | 48.32 | 56.59 | -12.01 | 4 | W. Yang, E. Hauksson, P. M. Shearer, Computing a large refined catalog of focal mechanisms for southern California (1981-2010): Temporal stability of the style of faulting. Bull. Seismol. Soc. Am. 102, 1179–1194 (2012).
2004 | 8 | 24 | 20 | 51 | 38.57 | 33.4595 | -116.8888 | 9.26 | 1.26 | 147 | 64 | -170 | 52.58 | 81.02 | -26.35 | 4 | W. Yang, E. Hauksson, P. M. Shearer, Computing a large refined catalog of focal mechanisms for southern California (1981-2010): Temporal stability of the style of faulting. Bull. Seismol. Soc. Am. 102, 1179–1194 (2012).
2004 | 8 | 25 | 11 | 55 | 13.75 | 33.5027 | -116.5073 | 12.66 | 1.22 | 283 | 46 | 156 | 30.19 | 72.99 | 46.59 | 4 | W. Yang, E. Hauksson, P. M. Shearer, Computing a large refined catalog of focal mechanisms for southern California (1981-2010): Temporal stability of the style of faulting. Bull. Seismol. Soc. Am. 102, 1179–1194 (2012).
2004 | 8 | 26 | 11 | 40 | 35.27 | 33.7055 | -116.7192 | 18.55 | 1.16 | 184 | 27 | -127 | 44.22 | 68.74 | -72.95 | 4 | W. Yang, E. Hauksson, P. M. Shearer, Computing a large refined catalog of focal mechanisms for southern California (1981-2010): Temporal stability of the style of faulting. Bull. Seismol. Soc. Am. 102, 1179–1194 (2012).
2004 | 8 | 26 | 16 | 4 | 17.74 | 34.8028 | -116.2648 | 7.62 | 2.34 | 180 | 87 | 171 | 270.47 | 81.01 | 3.04 | 4 | W. Yang, E. Hauksson, P. M. Shearer, Computing a large refined catalog of focal mechanisms for southern California (1981-2010): Temporal stability of the style of faulting. Bull. Seismol. Soc. Am. 102, 1179–1194 (2012).
2004 | 8 | 26 | 23 | 11 | 37 | 64.76 | -86.28 | 23 | 4.24 | 155 | 60 | 80 | 354.43 | 31.47 | 106.74 | 2 | R. B. Herrmann, H. M. Benz, C. J. Ammon, Monitoring the earthquake source process in North America. Bull. Seismol. Soc. Am. 101, 2609–2625 (2011).
2004 | 8 | 27 | 4 | 32 | 36.37 | 33.663 | -116.7053 | 16.56 | 0.86 | 107 | 27 | -5 | 201.46 | 87.73 | -116.91 | 4 | W. Yang, E. Hauksson, P. M. Shearer, Computing a large refined catalog of focal mechanisms for southern California (1981-2010): Temporal stability of the style of faulting. Bull. Seismol. Soc. Am. 102, 1179–1194 (2012).
2004 | 8 | 27 | 5 | 7 | 24.91 | 34.1672 | -116.4258 | 9.87 | 1.49 | 162 | 83 | 167 | 253.61 | 77.1 | 7.18 | 4 | W. Yang, E. Hauksson, P. M. Shearer, Computing a large refined catalog of focal mechanisms for southern California (1981-2010): Temporal stability of the style of faulting. Bull. Seismol. Soc. Am. 102, 1179–1194 (2012).
2004 | 8 | 27 | 13 | 33 | 0 | 51.361 | -131.334 | 9 | 4 | 328 | 68 | 175 | 59.88 | 85.36 | 22.08 | 7 | J. Ristau, G. C. Rogers, J. F. Cassidy, Stress in western Canada from regional moment tensor analysis. Can. J. Earth Sci. 44, 127–148 (2007).
2004 | 8 | 27 | 13 | 36 | 10.77 | 35.9657 | -117.6573 | 3.43 | 2.15 | 164 | 63 | -156 | 62.57 | 68.75 | -29.15 | 4 | W. Yang, E. Hauksson, P. M. Shearer, Computing a large refined catalog of focal mechanisms for southern California (1981-2010): Temporal stability of the style of faulting. Bull. Seismol. Soc. Am. 102, 1179–1194 (2012).
2004 | 8 | 27 | 16 | 9 | 6.13 | 34.008 | -117.5913 | 4.28 | 1.44 | 335 | 71 | -169 | 241.38 | 79.61 | -19.33 | 4 | W. Yang, E. Hauksson, P. M. Shearer, Computing a large refined catalog of focal mechanisms for southern California (1981-2010): Temporal stability of the style of faulting. Bull. Seismol. Soc. Am. 102, 1179–1194 (2012).
2004 | 8 | 27 | 18 | 10 | 20.89 | 34.6805 | -116.2977 | 6.38 | 2.53 | 6 | 76 | 169 | 98.69 | 79.33 | 14.25 | 4 | W. Yang, E. Hauksson, P. M. Shearer, Computing a large refined catalog of focal mechanisms for southern California (1981-2010): Temporal stability of the style of faulting. Bull. Seismol. Soc. Am. 102, 1179–1194 (2012).
2004 | 8 | 27 | 18 | 51 | 59.67 | 33.2517 | -116.4025 | 4.6 | 1.3 | 123 | 68 | 175 | 214.88 | 85.36 | 22.08 | 4 | W. Yang, E. Hauksson, P. M. Shearer, Computing a large refined catalog of focal mechanisms for southern California (1981-2010): Temporal stability of the style of faulting. Bull. Seismol. Soc. Am. 102, 1179–1194 (2012).
2004 | 8 | 27 | 20 | 11 | 40.79 | 33.6635 | -116.7553 | 15.27 | 0.71 | 331 | 11 | 137 | 103.47 | 82.52 | 81.91 | 4 | W. Yang, E. Hauksson, P. M. Shearer, Computing a large refined catalog of focal mechanisms for southern California (1981-2010): Temporal stability of the style of faulting. Bull. Seismol. Soc. Am. 102, 1179–1194 (2012).
2004 | 8 | 27 | 22 | 35 | 55.17 | 34.0275 | -118.912 | 15.05 | 2.69 | 291 | 43 | 76 | 129.82 | 48.57 | 102.71 | 4 | W. Yang, E. Hauksson, P. M. Shearer, Computing a large refined catalog of focal mechanisms for southern California (1981-2010): Temporal stability of the style of faulting. Bull. Seismol. Soc. Am. 102, 1179–1194 (2012).
2004 | 8 | 28 | 12 | 39 | 44.58 | 34.2785 | -116.7375 | 3.03 | 1.51 | 322 | 83 | 163 | 54.13 | 73.13 | 7.32 | 4 | W. Yang, E. Hauksson, P. M. Shearer, Computing a large refined catalog of focal mechanisms for southern California (1981-2010): Temporal stability of the style of faulting. Bull. Seismol. Soc. Am. 102, 1179–1194 (2012).
2004 | 8 | 28 | 19 | 25 | 38.58 | 33.8548 | -116.787 | 17.78 | 2.06 | 138 | 85 | -169 | 47.03 | 79.04 | -5.09 | 4 | W. Yang, E. Hauksson, P. M. Shearer, Computing a large refined catalog of focal mechanisms for southern California (1981-2010): Temporal stability of the style of faulting. Bull. Seismol. Soc. Am. 102, 1179–1194 (2012).
2004 | 8 | 28 | 23 | 0 | 32.05 | 33.5092 | -116.4578 | 6.12 | 1.23 | 307 | 87 | 167 | 37.69 | 77.02 | 3.08 | 4 | W. Yang, E. Hauksson, P. M. Shearer, Computing a large refined catalog of focal mechanisms for southern California (1981-2010): Temporal stability of the style of faulting. Bull. Seismol. Soc. Am. 102, 1179–1194 (2012).
2004 | 8 | 29 | 6 | 54 | 57.34 | 34.2825 | -118.4685 | 8.37 | 1.51 | 134 | 88 | 158 | 224.81 | 68.01 | 2.16 | 4 | W. Yang, E. Hauksson, P. M. Shearer, Computing a large refined catalog of focal mechanisms for southern California (1981-2010): Temporal stability of the style of faulting. Bull. Seismol. Soc. Am. 102, 1179–1194 (2012).
2004 | 8 | 29 | 10 | 9 | 23.94 | 35.8483 | -117.5328 | 8.53 | 1.93 | 145 | 88 | 167 | 235.46 | 77.01 | 2.05 | 4 | W. Yang, E. Hauksson, P. M. Shearer, Computing a large refined catalog of focal mechanisms for southern California (1981-2010): Temporal stability of the style of faulting. Bull. Seismol. Soc. Am. 102, 1179–1194 (2012).
2004 | 8 | 29 | 15 | 45 | 42.89 | 34.6663 | -116.288 | 8.46 | 1.5 | 196 | 77 | 178 | 286.45 | 88.05 | 13.01 | 4 | W. Yang, E. Hauksson, P. M. Shearer, Computing a large refined catalog of focal mechanisms for southern California (1981-2010): Temporal stability of the style of faulting. Bull. Seismol. Soc. Am. 102, 1179–1194 (2012).
2004 | 8 | 29 | 16 | 20 | 37.16 | 35.7698 | -118.4927 | 5.09 | 1.4 | 359 | 70 | -98 | 201.34 | 21.48 | -69.07 | 4 | W. Yang, E. Hauksson, P. M. Shearer, Computing a large refined catalog of focal mechanisms for southern California (1981-2010): Temporal stability of the style of faulting. Bull. Seismol. Soc. Am. 102, 1179–1194 (2012).
2004 | 8 | 29 | 20 | 51 | 53.93 | 33.622 | -116.844 | 16.75 | 1.05 | 147 | 87 | 176 | 237.21 | 86.01 | 3.01 | 4 | W. Yang, E. Hauksson, P. M. Shearer, Computing a large refined catalog of focal mechanisms for southern California (1981-2010): Temporal stability of the style of faulting. Bull. Seismol. Soc. Am. 102, 1179–1194 (2012).
2004 | 8 | 30 | 4 | 30 | 57 | 36.493 | -121.3135 | 5.153 | 4.61 | 49 | 89 | -4 | 139.07 | 86 | -179 | 17 | Moment tensors from U.S. Geological Survey Advanced National Seismic System (ANSS) Comprehensive Catalog of Earthquake Events and Products, https://www.sciencebase.gov/catalog/item/52eab950e4b0444d1ce67917
2004 | 8 | 30 | 5 | 35 | 16 | 29.519 | -116.554 | 10 | 5.2 | 320 | 74 | 176 | 51.1 | 86.16 | 16.04 | 17 | Moment tensors from U.S. Geological Survey Advanced National Seismic System (ANSS) Comprehensive Catalog of Earthquake Events and Products, https://www.sciencebase.gov/catalog/item/52eab950e4b0444d1ce67917
2004 | 8 | 30 | 12 | 47 | 49.08 | 35.284 | -118.6075 | 7.01 | 2.17 | 302 | 88 | -171 | 211.68 | 81.01 | -2.02 | 4 | W. Yang, E. Hauksson, P. M. Shearer, Computing a large refined catalog of focal mechanisms for southern California (1981-2010): Temporal stability of the style of faulting. Bull. Seismol. Soc. Am. 102, 1179–1194 (2012).
2004 | 8 | 30 | 12 | 53 | 18.1 | 35.4008 | -117.815 | 8.73 | 1.75 | 158 | 79 | -173 | 66.66 | 83.13 | -11.08 | 4 | W. Yang, E. Hauksson, P. M. Shearer, Computing a large refined catalog of focal mechanisms for southern California (1981-2010): Temporal stability of the style of faulting. Bull. Seismol. Soc. Am. 102, 1179–1194 (2012).
2004 | 8 | 30 | 17 | 4 | 56.03 | 34.0397 | -116.9865 | 12.36 | 1.7 | 129 | 87 | 173 | 219.37 | 83.01 | 3.02 | 4 | W. Yang, E. Hauksson, P. M. Shearer, Computing a large refined catalog of focal mechanisms for southern California (1981-2010): Temporal stability of the style of faulting. Bull. Seismol. Soc. Am. 102, 1179–1194 (2012).
2004 | 8 | 30 | 20 | 51 | 36.58 | 34.4235 | -117.6813 | 6.19 | 3.18 | 318 | 57 | 141 | 71.8 | 58.14 | 39.88 | 4 | W. Yang, E. Hauksson, P. M. Shearer, Computing a large refined catalog of focal mechanisms for southern California (1981-2010): Temporal stability of the style of faulting. Bull. Seismol. Soc. Am. 102, 1179–1194 (2012).
2004 | 8 | 30 | 23 | 40 | 21.44 | 33.1255 | -116.6553 | 14.59 | 1.66 | 146 | 61 | -157 | 44.37 | 70.02 | -31.06 | 4 | W. Yang, E. Hauksson, P. M. Shearer, Computing a large refined catalog of focal mechanisms for southern California (1981-2010): Temporal stability of the style of faulting. Bull. Seismol. Soc. Am. 102, 1179–1194 (2012).
2004 | 8 | 31 | 0 | 9 | 13.3 | 35.5987 | -117.0377 | 10.73 | 3.17 | 153 | 41 | 179 | 243.75 | 89.34 | 49 | 4 | W. Yang, E. Hauksson, P. M. Shearer, Computing a large refined catalog of focal mechanisms for southern California (1981-2010): Temporal stability of the style of faulting. Bull. Seismol. Soc. Am. 102, 1179–1194 (2012).
2004 | 8 | 31 | 0 | 40 | 18.61 | 35.6793 | -121.1042 | 4.44 | 3.81 | 105 | 55 | 60 | 330.19 | 44.81 | 125.53 | 3 | NCEDC, Northern California Earthquake Data Center. UC Berkeley Seismol. Lab. (2014), doi:10.7932/NCEDC.
2004 | 8 | 31 | 1 | 4 | 0.4 | 34.8733 | -119.0152 | 10.52 | 2.46 | 96 | 23 | 110 | 254.43 | 68.46 | 81.74 | 4 | W. Yang, E. Hauksson, P. M. Shearer, Computing a large refined catalog of focal mechanisms for southern California (1981-2010): Temporal stability of the style of faulting. Bull. Seismol. Soc. Am. 102, 1179–1194 (2012).
2004 | 8 | 31 | 3 | 50 | 28.51 | 35.2838 | -118.6077 | 7.06 | 1.54 | 123 | 83 | 177 | 213.37 | 87.02 | 7.01 | 4 | W. Yang, E. Hauksson, P. M. Shearer, Computing a large refined catalog of focal mechanisms for southern California (1981-2010): Temporal stability of the style of faulting. Bull. Seismol. Soc. Am. 102, 1179–1194 (2012).
2004 | 8 | 31 | 7 | 51 | 12.27 | 32.8067 | -116.1303 | 9.84 | 0.95 | 120 | 83 | -167 | 28.39 | 77.1 | -7.18 | 4 | W. Yang, E. Hauksson, P. M. Shearer, Computing a large refined catalog of focal mechanisms for southern California (1981-2010): Temporal stability of the style of faulting. Bull. Seismol. Soc. Am. 102, 1179–1194 (2012).
2004 | 8 | 31 | 9 | 12 | 27.74 | 36.5882 | -121.1842 | 6.48 | 3.77 | 30 | 55 | -20 | 131.79 | 73.73 | -143.31 | 3 | NCEDC, Northern California Earthquake Data Center. UC Berkeley Seismol. Lab. (2014), doi:10.7932/NCEDC.
2004 | 8 | 31 | 9 | 37 | 31.5 | 36.5872 | -121.1832 | 7.07 | 3.02 | 140 | 85 | -130 | 44.07 | 40.26 | -7.75 | 3 | NCEDC, Northern California Earthquake Data Center. UC Berkeley Seismol. Lab. (2014), doi:10.7932/NCEDC.
2004 | 8 | 31 | 13 | 11 | 12.3 | 33.9957 | -116.9557 | 6.27 | 1.55 | 303 | 72 | 175 | 34.55 | 85.25 | 18.06 | 4 | W. Yang, E. Hauksson, P. M. Shearer, Computing a large refined catalog of focal mechanisms for southern California (1981-2010): Temporal stability of the style of faulting. Bull. Seismol. Soc. Am. 102, 1179–1194 (2012).
2004 | 8 | 31 | 15 | 7 | 17.83 | 34.8452 | -119.2405 | 12.03 | 1.85 | 322 | 80 | 172 | 53.4 | 82.12 | 10.1 | 4 | W. Yang, E. Hauksson, P. M. Shearer, Computing a large refined catalog of focal mechanisms for southern California (1981-2010): Temporal stability of the style of faulting. Bull. Seismol. Soc. Am. 102, 1179–1194 (2012).
2004 | 8 | 31 | 21 | 36 | 25.34 | 33.9958 | -116.9552 | 6.22 | 1.43 | 306 | 74 | 167 | 39.64 | 77.51 | 16.4 | 4 | W. Yang, E. Hauksson, P. M. Shearer, Computing a large refined catalog of focal mechanisms for southern California (1981-2010): Temporal stability of the style of faulting. Bull. Seismol. Soc. Am. 102, 1179–1194 (2012).
2004 | 9 | 1 | 6 | 56 | 54.65 | 34.341 | -116.4703 | 11.16 | 1.6 | 345 | 78 | -171 | 253.11 | 81.2 | -12.15 | 4 | W. Yang, E. Hauksson, P. M. Shearer, Computing a large refined catalog of focal mechanisms for southern California (1981-2010): Temporal stability of the style of faulting. Bull. Seismol. Soc. Am. 102, 1179–1194 (2012).
2004 | 9 | 1 | 8 | 13 | 44.71 | 33.6445 | -116.7228 | 14.5 | 0.5 | 324 | 45 | -171 | 227.61 | 83.65 | -45.35 | 4 | W. Yang, E. Hauksson, P. M. Shearer, Computing a large refined catalog of focal mechanisms for southern California (1981-2010): Temporal stability of the style of faulting. Bull. Seismol. Soc. Am. 102, 1179–1194 (2012).
2004 | 9 | 1 | 8 | 16 | 49.55 | 36.579 | -121.1725 | 6.92 | 3.43 | 50 | 75 | 10 | 317.39 | 80.34 | 164.78 | 3 | NCEDC, Northern California Earthquake Data Center. UC Berkeley Seismol. Lab. (2014), doi:10.7932/NCEDC.
2004 | 9 | 1 | 15 | 34 | 32.17 | 33.6875 | -116.7893 | 16.34 | 1.6 | 9 | 87 | -169 | 278.42 | 79.02 | -3.06 | 4 | W. Yang, E. Hauksson, P. M. Shearer, Computing a large refined catalog of focal mechanisms for southern California (1981-2010): Temporal stability of the style of faulting. Bull. Seismol. Soc. Am. 102, 1179–1194 (2012).
2004 | 9 | 1 | 18 | 0 | 38.22 | 34.168 | -118.5003 | 8.12 | 1.99 | 337 | 59 | 110 | 121.75 | 36.34 | 60.35 | 4 | W. Yang, E. Hauksson, P. M. Shearer, Computing a large refined catalog of focal mechanisms for southern California (1981-2010): Temporal stability of the style of faulting. Bull. Seismol. Soc. Am. 102, 1179–1194 (2012).
2004 | 9 | 1 | 18 | 39 | 36.46 | 33.6873 | -116.7893 | 16.35 | 1.4 | 10 | 63 | -153 | 266.98 | 66.14 | -29.76 | 4 | W. Yang, E. Hauksson, P. M. Shearer, Computing a large refined catalog of focal mechanisms for southern California (1981-2010): Temporal stability of the style of faulting. Bull. Seismol. Soc. Am. 102, 1179–1194 (2012).
2004 | 9 | 2 | 0 | 29 | 18.48 | 35.2352 | -118.5945 | 8.19 | 1.61 | 111 | 79 | -178 | 20.62 | 88.04 | -11.01 | 4 | W. Yang, E. Hauksson, P. M. Shearer, Computing a large refined catalog of focal mechanisms for southern California (1981-2010): Temporal stability of the style of faulting. Bull. Seismol. Soc. Am. 102, 1179–1194 (2012).
2004 | 9 | 3 | 5 | 1 | 0 | 62.026 | -124.066 | 6 | 4.4 | 352 | 47 | 72 | 197.47 | 45.93 | 108.33 | 7 | J. Ristau, G. C. Rogers, J. F. Cassidy, Stress in western Canada from regional moment tensor analysis. Can. J. Earth Sci. 44, 127–148 (2007).
2004 | 9 | 3 | 10 | 52 | 11.41 | 34.0862 | -117.268 | 15.03 | 2.26 | 4 | 89 | -173 | 273.88 | 83 | -1.01 | 4 | W. Yang, E. Hauksson, P. M. Shearer, Computing a large refined catalog of focal mechanisms for southern California (1981-2010): Temporal stability of the style of faulting. Bull. Seismol. Soc. Am. 102, 1179–1194 (2012).
2004 | 9 | 3 | 11 | 7 | 22.62 | 35.7522 | -117.9308 | 7.5 | 2.13 | 163 | 78 | -166 | 70.03 | 76.31 | -12.36 | 4 | W. Yang, E. Hauksson, P. M. Shearer, Computing a large refined catalog of focal mechanisms for southern California (1981-2010): Temporal stability of the style of faulting. Bull. Seismol. Soc. Am. 102, 1179–1194 (2012).
2004 | 9 | 3 | 11 | 19 | 2.37 | 35.7522 | -117.931 | 7.41 | 1.8 | 168 | 79 | -178 | 77.62 | 88.04 | -11.01 | 4 | W. Yang, E. Hauksson, P. M. Shearer, Computing a large refined catalog of focal mechanisms for southern California (1981-2010): Temporal stability of the style of faulting. Bull. Seismol. Soc. Am. 102, 1179–1194 (2012).
2004 | 9 | 3 | 15 | 1 | 12.04 | 34.3937 | -117.6572 | 5.42 | 1.71 | 110 | 89 | 166 | 200.25 | 76 | 1.03 | 4 | W. Yang, E. Hauksson, P. M. Shearer, Computing a large refined catalog of focal mechanisms for southern California (1981-2010): Temporal stability of the style of faulting. Bull. Seismol. Soc. Am. 102, 1179–1194 (2012).
2004 | 9 | 4 | 1 | 9 | 5.96 | 33.9735 | -117.1652 | 17.28 | 1.63 | 203 | 49 | -130 | 74.98 | 54.68 | -53.52 | 4 | W. Yang, E. Hauksson, P. M. Shearer, Computing a large refined catalog of focal mechanisms for southern California (1981-2010): Temporal stability of the style of faulting. Bull. Seismol. Soc. Am. 102, 1179–1194 (2012).
2004 | 9 | 4 | 4 | 36 | 24.42 | 33.1557 | -115.6505 | 3.98 | 2.39 | 342 | 89 | -96 | 242.57 | 6.08 | -9.48 | 4 | W. Yang, E. Hauksson, P. M. Shearer, Computing a large refined catalog of focal mechanisms for southern California (1981-2010): Temporal stability of the style of faulting. Bull. Seismol. Soc. Am. 102, 1179–1194 (2012).
2004 | 9 | 4 | 5 | 42 | 11.61 | 33.1563 | -115.6495 | 4.31 | 2 | 152 | 87 | 94 | 278.81 | 5 | 36.92 | 4 | W. Yang, E. Hauksson, P. M. Shearer, Computing a large refined catalog of focal mechanisms for southern California (1981-2010): Temporal stability of the style of faulting. Bull. Seismol. Soc. Am. 102, 1179–1194 (2012).
2004 | 9 | 4 | 9 | 2 | 46.03 | 33.3542 | -116.3572 | 11.99 | 1.44 | 304 | 74 | 160 | 39.73 | 70.81 | 16.97 | 4 | W. Yang, E. Hauksson, P. M. Shearer, Computing a large refined catalog of focal mechanisms for southern California (1981-2010): Temporal stability of the style of faulting. Bull. Seismol. Soc. Am. 102, 1179–1194 (2012).
2004 | 9 | 4 | 12 | 53 | 48.38 | 34.0318 | -117.1712 | 16.1 | 1.58 | 3 | 61 | -124 | 237.29 | 43.52 | -44.75 | 4 | W. Yang, E. Hauksson, P. M. Shearer, Computing a large refined catalog of focal mechanisms for southern California (1981-2010): Temporal stability of the style of faulting. Bull. Seismol. Soc. Am. 102, 1179–1194 (2012).
2004 | 9 | 5 | 7 | 1 | 30.28 | 35.7522 | -117.9308 | 7.44 | 1.2 | 152 | 79 | -175 | 61.04 | 85.09 | -11.04 | 4 | W. Yang, E. Hauksson, P. M. Shearer, Computing a large refined catalog of focal mechanisms for southern California (1981-2010): Temporal stability of the style of faulting. Bull. Seismol. Soc. Am. 102, 1179–1194 (2012).
2004 | 9 | 5 | 23 | 6 | 12.7 | 34.3025 | -118.6285 | 14.64 | 2.13 | 103 | 53 | 126 | 232.64 | 49.75 | 52.05 | 4 | W. Yang, E. Hauksson, P. M. Shearer, Computing a large refined catalog of focal mechanisms for southern California (1981-2010): Temporal stability of the style of faulting. Bull. Seismol. Soc. Am. 102, 1179–1194 (2012).
2004 | 9 | 6 | 1 | 24 | 58.21 | 34.0857 | -117.4788 | 2.56 | 1.75 | 298 | 84 | 179 | 28.1 | 89.01 | 6 | 4 | W. Yang, E. Hauksson, P. M. Shearer, Computing a large refined catalog of focal mechanisms for southern California (1981-2010): Temporal stability of the style of faulting. Bull. Seismol. Soc. Am. 102, 1179–1194 (2012).
2004 | 9 | 6 | 5 | 52 | 35.16 | 33.9997 | -117.001 | 17.15 | 1.01 | 228 | 77 | -92 | 56.82 | 13.15 | -81.4 | 4 | W. Yang, E. Hauksson, P. M. Shearer, Computing a large refined catalog of focal mechanisms for southern California (1981-2010): Temporal stability of the style of faulting. Bull. Seismol. Soc. Am. 102, 1179–1194 (2012).
2004 | 9 | 6 | 15 | 3 | 18.33 | 33.4928 | -116.5563 | 11.53 | 1.07 | 144 | 54 | -157 | 39.99 | 71.57 | -38.28 | 4 | W. Yang, E. Hauksson, P. M. Shearer, Computing a large refined catalog of focal mechanisms for southern California (1981-2010): Temporal stability of the style of faulting. Bull. Seismol. Soc. Am. 102, 1179–1194 (2012).
2004 | 9 | 6 | 20 | 43 | 2.9 | 19.41 | -65.31 | 14.1 | 5.03 | 350 | 33 | 126 | 129.1 | 63.86 | 69.11 | 13 | Global CMT database: https://www.globalcmt.org
2004 | 9 | 7 | 7 | 55 | 34.16 | 33.8467 | -117.6562 | 8.98 | 1.13 | 134 | 66 | -178 | 43.19 | 88.17 | -24.01 | 4 | W. Yang, E. Hauksson, P. M. Shearer, Computing a large refined catalog of focal mechanisms for southern California (1981-2010): Temporal stability of the style of faulting. Bull. Seismol. Soc. Am. 102, 1179–1194 (2012).
2004 | 9 | 7 | 8 | 49 | 12.52 | 36.5755 | -121.1737 | 7.58 | 3.31 | 135 | 75 | -180 | 45 | 90 | -15 | 3 | NCEDC, Northern California Earthquake Data Center. UC Berkeley Seismol. Lab. (2014), doi:10.7932/NCEDC.
2004 | 9 | 7 | 10 | 45 | 21.51 | 34.3435 | -116.4782 | 6.31 | 1.62 | 29 | 49 | -105 | 231.22 | 43.2 | -73.42 | 4 | W. Yang, E. Hauksson, P. M. Shearer, Computing a large refined catalog of focal mechanisms for southern California (1981-2010): Temporal stability of the style of faulting. Bull. Seismol. Soc. Am. 102, 1179–1194 (2012).
2004 | 9 | 7 | 10 | 57 | 11.61 | 38.7608 | -122.7163 | 1.22 | 3.06 | 155 | 70 | -100 | 2.27 | 22.27 | -64.49 | 3 | NCEDC, Northern California Earthquake Data Center. UC Berkeley Seismol. Lab. (2014), doi:10.7932/NCEDC.
2004 | 9 | 7 | 12 | 47 | 17.31 | 33.5403 | -116.5892 | 12.38 | 1.15 | 135 | 81 | -164 | 42.43 | 74.2 | -9.36 | 4 | W. Yang, E. Hauksson, P. M. Shearer, Computing a large refined catalog of focal mechanisms for southern California (1981-2010): Temporal stability of the style of faulting. Bull. Seismol. Soc. Am. 102, 1179–1194 (2012).
2004 | 9 | 7 | 19 | 23 | 31 | 36.9452 | -121.4413 | 2.85 | 3.1 | 160 | 85 | -160 | 68.18 | 70.08 | -5.32 | 3 | NCEDC, Northern California Earthquake Data Center. UC Berkeley Seismol. Lab. (2014), doi:10.7932/NCEDC.
2004 | 9 | 8 | 0 | 9 | 56.6 | 33.156 | -115.9767 | 7.95 | 2.07 | 338 | 86 | 166 | 69 | 76.03 | 4.12 | 4 | W. Yang, E. Hauksson, P. M. Shearer, Computing a large refined catalog of focal mechanisms for southern California (1981-2010): Temporal stability of the style of faulting. Bull. Seismol. Soc. Am. 102, 1179–1194 (2012).
2004 | 9 | 8 | 2 | 40 | 47.48 | 33.5035 | -116.5493 | 8.67 | 1.48 | 159 | 82 | 162 | 251.59 | 72.18 | 8.41 | 4 | W. Yang, E. Hauksson, P. M. Shearer, Computing a large refined catalog of focal mechanisms for southern California (1981-2010): Temporal stability of the style of faulting. Bull. Seismol. Soc. Am. 102, 1179–1194 (2012).
2004 | 9 | 8 | 3 | 31 | 13.56 | 33.4415 | -116.5965 | 10.47 | 1.32 | 338 | 47 | -152 | 228.07 | 69.92 | -46.56 | 4 | W. Yang, E. Hauksson, P. M. Shearer, Computing a large refined catalog of focal mechanisms for southern California (1981-2010): Temporal stability of the style of faulting. Bull. Seismol. Soc. Am. 102, 1179–1194 (2012).
2004 | 9 | 8 | 5 | 46 | 52.75 | 33.3053 | -116.2733 | 8.38 | 1.61 | 124 | 73 | 174 | 215.76 | 84.26 | 17.09 | 4 | W. Yang, E. Hauksson, P. M. Shearer, Computing a large refined catalog of focal mechanisms for southern California (1981-2010): Temporal stability of the style of faulting. Bull. Seismol. Soc. Am. 102, 1179–1194 (2012).
2004 | 9 | 8 | 7 | 19 | 27.61 | 33.5038 | -116.5493 | 8.72 | 1.7 | 349 | 89 | -167 | 258.77 | 77 | -1.03 | 4 | W. Yang, E. Hauksson, P. M. Shearer, Computing a large refined catalog of focal mechanisms for southern California (1981-2010): Temporal stability of the style of faulting. Bull. Seismol. Soc. Am. 102, 1179–1194 (2012).
2004 | 9 | 8 | 12 | 4 | 33.58 | 34.3942 | -117.6568 | 5.42 | 1.87 | 115 | 89 | 164 | 205.29 | 74 | 1.04 | 4 | W. Yang, E. Hauksson, P. M. Shearer, Computing a large refined catalog of focal mechanisms for southern California (1981-2010): Temporal stability of the style of faulting. Bull. Seismol. Soc. Am. 102, 1179–1194 (2012).
2004 | 9 | 8 | 18 | 16 | 32 | 33.5037 | -116.5495 | 8.65 | 1.89 | 345 | 88 | -158 | 254.19 | 68.01 | -2.16 | 4 | W. Yang, E. Hauksson, P. M. Shearer, Computing a large refined catalog of focal mechanisms for southern California (1981-2010): Temporal stability of the style of faulting. Bull. Seismol. Soc. Am. 102, 1179–1194 (2012).
2004 | 9 | 9 | 2 | 12 | 12.24 | 32.2707 | -115.6925 | 11.81 | 3.08 | 328 | 53 | -154 | 221.64 | 69.51 | -39.98 | 4 | W. Yang, E. Hauksson, P. M. Shearer, Computing a large refined catalog of focal mechanisms for southern California (1981-2010): Temporal stability of the style of faulting. Bull. Seismol. Soc. Am. 102, 1179–1194 (2012).
2004 | 9 | 9 | 4 | 29 | 37.24 | 33.2578 | -116.0918 | 10.82 | 1.4 | 306 | 55 | -175 | 213.13 | 85.91 | -35.1 | 4 | W. Yang, E. Hauksson, P. M. Shearer, Computing a large refined catalog of focal mechanisms for southern California (1981-2010): Temporal stability of the style of faulting. Bull. Seismol. Soc. Am. 102, 1179–1194 (2012).
2004 | 9 | 9 | 10 | 32 | 29.03 | 37.2552 | -122.0203 | 7.06 | 3.43 | 110 | 50 | 110 | 260.48 | 43.96 | 67.82 | 3 | NCEDC, Northern California Earthquake Data Center. UC Berkeley Seismol. Lab. (2014), doi:10.7932/NCEDC.
2004 | 9 | 9 | 12 | 30 | 11.01 | 33.4927 | -116.459 | 8.89 | 1.76 | 127 | 83 | 169 | 218.36 | 79.08 | 7.13 | 4 | W. Yang, E. Hauksson, P. M. Shearer, Computing a large refined catalog of focal mechanisms for southern California (1981-2010): Temporal stability of the style of faulting. Bull. Seismol. Soc. Am. 102, 1179–1194 (2012).
2004 | 9 | 9 | 12 | 33 | 28.88 | 33.9247 | -117.7902 | 8.83 | 1.54 | 153 | 77 | 176 | 243.9 | 86.1 | 13.03 | 4 | W. Yang, E. Hauksson, P. M. Shearer, Computing a large refined catalog of focal mechanisms for southern California (1981-2010): Temporal stability of the style of faulting. Bull. Seismol. Soc. Am. 102, 1179–1194 (2012).
2004 | 9 | 9 | 15 | 30 | 5.28 | 35.092 | -117.509 | 8.78 | 3.67 | 320 | 79 | -170 | 228.07 | 80.19 | -11.17 | 4 | W. Yang, E. Hauksson, P. M. Shearer, Computing a large refined catalog of focal mechanisms for southern California (1981-2010): Temporal stability of the style of faulting. Bull. Seismol. Soc. Am. 102, 1179–1194 (2012).
2004 | 9 | 9 | 16 | 33 | 22 | 17.98 | -81.56 | 15 | 5.9 | 83 | 88 | 23 | 352.15 | 67.01 | 177.83 | 1 | International Seismological Centre (ISC) Bulletin (http://www.isc.ac.uk/iscbulletin/search/fmechanisms/)
2004 | 9 | 10 | 8 | 50 | 33.53 | 33.746 | -116.7983 | 7.8 | 1.05 | 133 | 55 | -175 | 40.13 | 85.91 | -35.1 | 4 | W. Yang, E. Hauksson, P. M. Shearer, Computing a large refined catalog of focal mechanisms for southern California (1981-2010): Temporal stability of the style of faulting. Bull. Seismol. Soc. Am. 102, 1179–1194 (2012).
2004 | 9 | 10 | 8 | 52 | 47.59 | 33.746 | -116.798 | 7.8 | 1.09 | 136 | 44 | -170 | 38.77 | 83.07 | -46.44 | 4 | W. Yang, E. Hauksson, P. M. Shearer, Computing a large refined catalog of focal mechanisms for southern California (1981-2010): Temporal stability of the style of faulting. Bull. Seismol. Soc. Am. 102, 1179–1194 (2012).
2004 | 9 | 10 | 9 | 54 | 59.31 | 33.694 | -116.7385 | 15.83 | 0.74 | 239 | 42 | -93 | 63.03 | 48.07 | -87.3 | 4 | W. Yang, E. Hauksson, P. M. Shearer, Computing a large refined catalog of focal mechanisms for southern California (1981-2010): Temporal stability of the style of faulting. Bull. Seismol. Soc. Am. 102, 1179–1194 (2012).
2004 | 9 | 10 | 15 | 59 | 35.6 | 33.1682 | -115.6088 | 6.2 | 1.88 | 346 | 32 | -117 | 197 | 61.83 | -74.16 | 4 | W. Yang, E. Hauksson, P. M. Shearer, Computing a large refined catalog of focal mechanisms for southern California (1981-2010): Temporal stability of the style of faulting. Bull. Seismol. Soc. Am. 102, 1179–1194 (2012).
2004 | 9 | 10 | 18 | 49 | 34.48 | 34.14 | -117.4512 | 6.57 | 1.9 | 144 | 69 | 180 | 234 | 90 | 21 | 4 | W. Yang, E. Hauksson, P. M. Shearer, Computing a large refined catalog of focal mechanisms for southern California (1981-2010): Temporal stability of the style of faulting. Bull. Seismol. Soc. Am. 102, 1179–1194 (2012).
2004 | 9 | 10 | 18 | 51 | 19.17 | 34.1395 | -117.4505 | 6.66 | 2.02 | 142 | 77 | -176 | 51.1 | 86.1 | -13.03 | 4 | W. Yang, E. Hauksson, P. M. Shearer, Computing a large refined catalog of focal mechanisms for southern California (1981-2010): Temporal stability of the style of faulting. Bull. Seismol. Soc. Am. 102, 1179–1194 (2012).
2004 | 9 | 10 | 19 | 8 | 29.4 | 33.4768 | -116.4933 | 13.57 | 0.75 | 339 | 79 | -152 | 243.21 | 62.56 | -12.42 | 4 | W. Yang, E. Hauksson, P. M. Shearer, Computing a large refined catalog of focal mechanisms for southern California (1981-2010): Temporal stability of the style of faulting. Bull. Seismol. Soc. Am. 102, 1179–1194 (2012).
2004 | 9 | 11 | 16 | 24 | 47.06 | 34.9795 | -116.9448 | 8.54 | 2.78 | 358 | 85 | -173 | 267.39 | 83.03 | -5.04 | 4 | W. Yang, E. Hauksson, P. M. Shearer, Computing a large refined catalog of focal mechanisms for southern California (1981-2010): Temporal stability of the style of faulting. Bull. Seismol. Soc. Am. 102, 1179–1194 (2012).
2004 | 9 | 12 | 3 | 34 | 38.75 | 35.2947 | -118.6288 | 5.08 | 1.91 | 288 | 89 | -179 | 197.98 | 89 | -1 | 4 | W. Yang, E. Hauksson, P. M. Shearer, Computing a large refined catalog of focal mechanisms for southern California (1981-2010): Temporal stability of the style of faulting. Bull. Seismol. Soc. Am. 102, 1179–1194 (2012).
2004 | 9 | 12 | 6 | 42 | 48.38 | 33.5508 | -116.7042 | 12.07 | 1.17 | 142 | 73 | 172 | 234.35 | 82.35 | 17.16 | 4 | W. Yang, E. Hauksson, P. M. Shearer, Computing a large refined catalog of focal mechanisms for southern California (1981-2010): Temporal stability of the style of faulting. Bull. Seismol. Soc. Am. 102, 1179–1194 (2012).
2004 | 9 | 12 | 11 | 11 | 20.07 | 33.659 | -116.7713 | 15.15 | 1.2 | 8 | 43 | -142 | 248.26 | 65.17 | -53.69 | 4 | W. Yang, E. Hauksson, P. M. Shearer, Computing a large refined catalog of focal mechanisms for southern California (1981-2010): Temporal stability of the style of faulting. Bull. Seismol. Soc. Am. 102, 1179–1194 (2012).
2004 | 9 | 12 | 13 | 5 | 19 | 39.61 | -85.75 | 13 | 3.83 | 226 | 76 | 164 | 319.97 | 74.49 | 14.54 | 2 | R. B. Herrmann, H. M. Benz, C. J. Ammon, Monitoring the earthquake source process in North America. Bull. Seismol. Soc. Am. 101, 2609–2625 (2011).
2004 | 9 | 12 | 15 | 32 | 37.92 | 36.098 | -117.4427 | 3.34 | 2.04 | 289 | 68 | -177 | 197.88 | 87.22 | -22.03 | 4 | W. Yang, E. Hauksson, P. M. Shearer, Computing a large refined catalog of focal mechanisms for southern California (1981-2010): Temporal stability of the style of faulting. Bull. Seismol. Soc. Am. 102, 1179–1194 (2012).
2004 | 9 | 12 | 20 | 28 | 25.15 | 32.3477 | -115.3197 | 8.69 | 3.35 | 300 | 63 | 128 | 60.16 | 45.4 | 39.61 | 4 | W. Yang, E. Hauksson, P. M. Shearer, Computing a large refined catalog of focal mechanisms for southern California (1981-2010): Temporal stability of the style of faulting. Bull. Seismol. Soc. Am. 102, 1179–1194 (2012).
2004 | 9 | 12 | 23 | 37 | 55.06 | 35.9833 | -117.8662 | 3.11 | 1.2 | 315 | 73 | 179 | 45.29 | 89.04 | 17 | 4 | W. Yang, E. Hauksson, P. M. Shearer, Computing a large refined catalog of focal mechanisms for southern California (1981-2010): Temporal stability of the style of faulting. Bull. Seismol. Soc. Am. 102, 1179–1194 (2012).
2004 | 9 | 13 | 0 | 57 | 45.31 | 35.3112 | -117.9643 | 11.28 | 2.03 | 325 | 68 | -151 | 223.27 | 63.29 | -24.79 | 4 | W. Yang, E. Hauksson, P. M. Shearer, Computing a large refined catalog of focal mechanisms for southern California (1981-2010): Temporal stability of the style of faulting. Bull. Seismol. Soc. Am. 102, 1179–1194 (2012).
2004 | 9 | 13 | 1 | 56 | 33.08 | 34.1372 | -117.4438 | 4.67 | 1.41 | 304 | 70 | 162 | 40.34 | 73.12 | 20.94 | 4 | W. Yang, E. Hauksson, P. M. Shearer, Computing a large refined catalog of focal mechanisms for southern California (1981-2010): Temporal stability of the style of faulting. Bull. Seismol. Soc. Am. 102, 1179–1194 (2012).
2004 | 9 | 13 | 14 | 22 | 50.82 | 36.8802 | -121.6148 | 6.9 | 3.1 | 135 | 75 | 100 | 280.73 | 17.96 | 57.05 | 3 | NCEDC, Northern California Earthquake Data Center. UC Berkeley Seismol. Lab. (2014), doi:10.7932/NCEDC.
2004 | 9 | 13 | 18 | 3 | 29.57 | 36.877 | -121.6103 | 6.85 | 3.36 | 120 | 75 | 120 | 234.15 | 33.23 | 28.19 | 3 | NCEDC, Northern California Earthquake Data Center. UC Berkeley Seismol. Lab. (2014), doi:10.7932/NCEDC.
2004 | 9 | 14 | 0 | 45 | 12.75 | 36.008 | -117.8055 | 1.27 | 1.05 | 136 | 80 | 172 | 227.4 | 82.12 | 10.1 | 4 | W. Yang, E. Hauksson, P. M. Shearer, Computing a large refined catalog of focal mechanisms for southern California (1981-2010): Temporal stability of the style of faulting. Bull. Seismol. Soc. Am. 102, 1179–1194 (2012).
2004 | 9 | 14 | 13 | 5 | 44.78 | 33.812 | -116.1835 | 7.85 | 1.42 | 166 | 58 | -87 | 340.35 | 32.13 | -94.79 | 4 | W. Yang, E. Hauksson, P. M. Shearer, Computing a large refined catalog of focal mechanisms for southern California (1981-2010): Temporal stability of the style of faulting. Bull. Seismol. Soc. Am. 102, 1179–1194 (2012).
2004 | 9 | 14 | 14 | 41 | 17.2 | 36.0835 | -117.8518 | 2.71 | 3.11 | 143 | 78 | -175 | 51.96 | 85.11 | -12.04 | 4 | W. Yang, E. Hauksson, P. M. Shearer, Computing a large refined catalog of focal mechanisms for southern California (1981-2010): Temporal stability of the style of faulting. Bull. Seismol. Soc. Am. 102, 1179–1194 (2012).
2004 | 9 | 15 | 1 | 46 | 5.23 | 36.0833 | -117.8502 | 2.55 | 3.13 | 329 | 89 | -172 | 238.86 | 82 | -1.01 | 4 | W. Yang, E. Hauksson, P. M. Shearer, Computing a large refined catalog of focal mechanisms for southern California (1981-2010): Temporal stability of the style of faulting. Bull. Seismol. Soc. Am. 102, 1179–1194 (2012).
2004 | 9 | 15 | 3 | 59 | 4.6 | 33.2322 | -116.0362 | 9.01 | 1.69 | 320 | 79 | -175 | 229.04 | 85.09 | -11.04 | 4 | W. Yang, E. Hauksson, P. M. Shearer, Computing a large refined catalog of focal mechanisms for southern California (1981-2010): Temporal stability of the style of faulting. Bull. Seismol. Soc. Am. 102, 1179–1194 (2012).
2004 | 9 | 15 | 5 | 20 | 44.2 | 35.4243 | -118.4192 | 4.53 | 1.46 | 128 | 79 | 158 | 222.41 | 68.42 | 11.84 | 4 | W. Yang, E. Hauksson, P. M. Shearer, Computing a large refined catalog of focal mechanisms for southern California (1981-2010): Temporal stability of the style of faulting. Bull. Seismol. Soc. Am. 102, 1179–1194 (2012).
2004 | 9 | 15 | 9 | 22 | 14.7 | 33.998 | -116.9843 | 16.44 | 1.36 | 287 | 88 | 169 | 17.39 | 79.01 | 2.04 | 4 | W. Yang, E. Hauksson, P. M. Shearer, Computing a large refined catalog of focal mechanisms for southern California (1981-2010): Temporal stability of the style of faulting. Bull. Seismol. Soc. Am. 102, 1179–1194 (2012).
2004 | 9 | 15 | 10 | 53 | 10.87 | 35.7362 | -117.6898 | 7.64 | 1.08 | 176 | 83 | 163 | 268.13 | 73.13 | 7.32 | 4 | W. Yang, E. Hauksson, P. M. Shearer, Computing a large refined catalog of focal mechanisms for southern California (1981-2010): Temporal stability of the style of faulting. Bull. Seismol. Soc. Am. 102, 1179–1194 (2012).
2004 | 9 | 15 | 14 | 1 | 4.52 | 35.7367 | -117.6898 | 7.7 | 1.65 | 171 | 86 | -172 | 80.44 | 82.02 | -4.04 | 4 | W. Yang, E. Hauksson, P. M. Shearer, Computing a large refined catalog of focal mechanisms for southern California (1981-2010): Temporal stability of the style of faulting. Bull. Seismol. Soc. Am. 102, 1179–1194 (2012).
2004 | 9 | 16 | 3 | 11 | 6.53 | 34.2932 | -118.5153 | 5.26 | 2.34 | 306 | 73 | 163 | 41.11 | 73.76 | 17.73 | 4 | W. Yang, E. Hauksson, P. M. Shearer, Computing a large refined catalog of focal mechanisms for southern California (1981-2010): Temporal stability of the style of faulting. Bull. Seismol. Soc. Am. 102, 1179–1194 (2012).
2004 | 9 | 16 | 5 | 27 | 51.59 | 34.1292 | -117.4457 | 5.16 | 1.83 | 318 | 81 | -172 | 226.74 | 82.1 | -9.09 | 4 | W. Yang, E. Hauksson, P. M. Shearer, Computing a large refined catalog of focal mechanisms for southern California (1981-2010): Temporal stability of the style of faulting. Bull. Seismol. Soc. Am. 102, 1179–1194 (2012).
2004 | 9 | 16 | 13 | 29 | 30.52 | 34.1243 | -116.4037 | 8.62 | 3.63 | 133 | 86 | -165 | 41.93 | 75.04 | -4.14 | 4 | W. Yang, E. Hauksson, P. M. Shearer, Computing a large refined catalog of focal mechanisms for southern California (1981-2010): Temporal stability of the style of faulting. Bull. Seismol. Soc. Am. 102, 1179–1194 (2012).
2004 | 9 | 16 | 15 | 34 | 34.6 | 34.3177 | -116.4663 | 6.59 | 2.92 | 235 | 36 | -105 | 73.33 | 55.41 | -79.35 | 4 | W. Yang, E. Hauksson, P. M. Shearer, Computing a large refined catalog of focal mechanisms for southern California (1981-2010): Temporal stability of the style of faulting. Bull. Seismol. Soc. Am. 102, 1179–1194 (2012).
2004 | 9 | 17 | 2 | 1 | 25.03 | 35.9038 | -117.7358 | 8.83 | 1.02 | 185 | 83 | 169 | 276.36 | 79.08 | 7.13 | 4 | W. Yang, E. Hauksson, P. M. Shearer, Computing a large refined catalog of focal mechanisms for southern California (1981-2010): Temporal stability of the style of faulting. Bull. Seismol. Soc. Am. 102, 1179–1194 (2012).
2004 | 9 | 17 | 2 | 10 | 14.95 | 35.9043 | -117.7357 | 8.82 | 1.01 | 181 | 88 | 174 | 271.21 | 84 | 2.01 | 4 | W. Yang, E. Hauksson, P. M. Shearer, Computing a large refined catalog of focal mechanisms for southern California (1981-2010): Temporal stability of the style of faulting. Bull. Seismol. Soc. Am. 102, 1179–1194 (2012).
2004 | 9 | 17 | 4 | 29 | 21.13 | 35.8222 | -118.054 | 11.24 | 1.4 | 151 | 48 | -114 | 4.64 | 47.24 | -65.69 | 4 | W. Yang, E. Hauksson, P. M. Shearer, Computing a large refined catalog of focal mechanisms for southern California (1981-2010): Temporal stability of the style of faulting. Bull. Seismol. Soc. Am. 102, 1179–1194 (2012).
2004 | 9 | 17 | 8 | 10 | 58.41 | 33.9273 | -117.775 | 8.72 | 1.79 | 129 | 57 | 174 | 222.28 | 84.97 | 33.14 | 4 | W. Yang, E. Hauksson, P. M. Shearer, Computing a large refined catalog of focal mechanisms for southern California (1981-2010): Temporal stability of the style of faulting. Bull. Seismol. Soc. Am. 102, 1179–1194 (2012).
2004 | 9 | 17 | 8 | 35 | 38.16 | 34.0083 | -117.592 | 4.32 | 1.88 | 124 | 45 | 153 | 233.81 | 71.28 | 48.3 | 4 | W. Yang, E. Hauksson, P. M. Shearer, Computing a large refined catalog of focal mechanisms for southern California (1981-2010): Temporal stability of the style of faulting. Bull. Seismol. Soc. Am. 102, 1179–1194 (2012).
2004 | 9 | 17 | 13 | 4 | 42.74 | 35.9035 | -117.7357 | 8.86 | 1.76 | 181 | 87 | -173 | 90.63 | 83.01 | -3.02 | 4 | W. Yang, E. Hauksson, P. M. Shearer, Computing a large refined catalog of focal mechanisms for southern California (1981-2010): Temporal stability of the style of faulting. Bull. Seismol. Soc. Am. 102, 1179–1194 (2012).
2004 | 9 | 17 | 23 | 43 | 21.8 | 16.5 | -91.32 | 10 | 5.12 | 302 | 36 | 66 | 150.83 | 57.52 | 106.46 | 13 | Global CMT database: https://www.globalcmt.org
2004 | 9 | 18 | 7 | 7 | 10.51 | 38.0092 | -118.675 | 3.44 | 3.5 | 150 | 80 | 160 | 243.62 | 70.32 | 10.63 | 3 | NCEDC, Northern California Earthquake Data Center. UC Berkeley Seismol. Lab. (2014), doi:10.7932/NCEDC.
2004 | 9 | 18 | 7 | 7 | 48 | 23.106 | -67.614 | 10 | 5.7 | 309 | 32 | 71 | 151.1 | 59.93 | 101.5 | 17 | Moment tensors from U.S. Geological Survey Advanced National Seismic System (ANSS) Comprehensive Catalog of Earthquake Events and Products, https://www.sciencebase.gov/catalog/item/52eab950e4b0444d1ce67917
2004 | 9 | 18 | 7 | 7 | 59.96 | 38.0108 | -118.6712 | 6.07 | 4.11 | 45 | 20 | -10 | 144.41 | 86.6 | -109.72 | 3 | NCEDC, Northern California Earthquake Data Center. UC Berkeley Seismol. Lab. (2014), doi:10.7932/NCEDC.
2004 | 9 | 18 | 11 | 28 | 5.1 | 38.0128 | -118.6698 | 3.26 | 3 | 135 | 90 | 180 | 225 | 90 | 0 | 3 | NCEDC, Northern California Earthquake Data Center. UC Berkeley Seismol. Lab. (2014), doi:10.7932/NCEDC.
2004 | 9 | 18 | 12 | 39 | 19.98 | 38.0142 | -118.6805 | -1.68 | 3.46 | 155 | 75 | -180 | 65 | 90 | -15 | 3 | NCEDC, Northern California Earthquake Data Center. UC Berkeley Seismol. Lab. (2014), doi:10.7932/NCEDC.
2004 | 9 | 18 | 20 | 50 | 33.75 | 38.0083 | -118.6777 | 3.34 | 3.08 | 150 | 85 | 160 | 241.82 | 70.08 | 5.32 | 3 | NCEDC, Northern California Earthquake Data Center. UC Berkeley Seismol. Lab. (2014), doi:10.7932/NCEDC.
2004 | 9 | 18 | 23 | 2 | 17.75 | 38.0095 | -118.6785 | 3.36 | 5.4 | 65 | 90 | -10 | 155 | 80 | -180 | 3 | NCEDC, Northern California Earthquake Data Center. UC Berkeley Seismol. Lab. (2014), doi:10.7932/NCEDC.
2004 | 9 | 18 | 23 | 8 | 58.59 | 38.0102 | -118.6685 | 2.72 | 3.06 | 240 | 65 | -10 | 334.26 | 80.95 | -154.66 | 3 | NCEDC, Northern California Earthquake Data Center. UC Berkeley Seismol. Lab. (2014), doi:10.7932/NCEDC.
2004 | 9 | 18 | 23 | 36 | 9.92 | 38.0053 | -118.6905 | 2.92 | 3.33 | 65 | 75 | -40 | 167.25 | 51.62 | -160.72 | 3 | NCEDC, Northern California Earthquake Data Center. UC Berkeley Seismol. Lab. (2014), doi:10.7932/NCEDC.
2004 | 9 | 18 | 23 | 40 | 33.83 | 38.0113 | -118.6765 | 4.69 | 3.03 | 240 | 85 | 30 | 147.12 | 60.13 | 174.23 | 3 | NCEDC, Northern California Earthquake Data Center. UC Berkeley Seismol. Lab. (2014), doi:10.7932/NCEDC.
2004 | 9 | 18 | 23 | 43 | 41 | 38.0233 | -118.658 | 0.431 | 5.35 | 330 | 50 | -140 | 211.66 | 60.5 | -47.61 | 17 | Moment tensors from U.S. Geological Survey Advanced National Seismic System (ANSS) Comprehensive Catalog of Earthquake Events and Products, https://www.sciencebase.gov/catalog/item/52eab950e4b0444d1ce67917
2004 | 9 | 18 | 23 | 47 | 58.52 | 38.0272 | -118.6463 | 5.75 | 4.1 | 165 | 85 | -100 | 48.7 | 11.17 | -26.74 | 3 | NCEDC, Northern California Earthquake Data Center. UC Berkeley Seismol. Lab. (2014), doi:10.7932/NCEDC.
2004 | 9 | 19 | 0 | 2 | 17.66 | 38.0063 | -118.6793 | 8.27 | 3.48 | 135 | 70 | -150 | 33.83 | 61.98 | -22.8 | 3 | NCEDC, Northern California Earthquake Data Center. UC Berkeley Seismol. Lab. (2014), doi:10.7932/NCEDC.
2004 | 9 | 19 | 0 | 7 | 37.4 | 38.0285 | -118.639 | 5.83 | 3.12 | 145 | 45 | 160 | 249.43 | 76 | 46.78 | 3 | NCEDC, Northern California Earthquake Data Center. UC Berkeley Seismol. Lab. (2014), doi:10.7932/NCEDC.
2004 | 9 | 19 | 0 | 24 | 37.35 | 37.7275 | -121.809 | 17.93 | 3 | 150 | 80 | 170 | 241.75 | 80.15 | 10.15 | 3 | NCEDC, Northern California Earthquake Data Center. UC Berkeley Seismol. Lab. (2014), doi:10.7932/NCEDC.
2004 | 9 | 19 | 1 | 27 | 5.96 | 38.0272 | -118.648 | 5.12 | 3.47 | 245 | 75 | 20 | 149.62 | 70.71 | 164.08 | 3 | NCEDC, Northern California Earthquake Data Center. UC Berkeley Seismol. Lab. (2014), doi:10.7932/NCEDC.
2004 | 9 | 19 | 3 | 16 | 8.05 | 38.0045 | -118.6813 | 2.46 | 3.41 | 240 | 75 | 0 | 150 | 90 | -165 | 3 | NCEDC, Northern California Earthquake Data Center. UC Berkeley Seismol. Lab. (2014), doi:10.7932/NCEDC.
2004 | 9 | 19 | 3 | 27 | 24.44 | 38.0255 | -118.654 | 1.59 | 3.04 | 150 | 70 | 160 | 247.1 | 71.25 | 21.17 | 3 | NCEDC, Northern California Earthquake Data Center. UC Berkeley Seismol. Lab. (2014), doi:10.7932/NCEDC.
2004 | 9 | 19 | 4 | 51 | 30.61 | 38.0102 | -118.6655 | 6.8 | 3.4 | 155 | 80 | -130 | 53.31 | 41.03 | -15.34 | 3 | NCEDC, Northern California Earthquake Data Center. UC Berkeley Seismol. Lab. (2014), doi:10.7932/NCEDC.
2004 | 9 | 19 | 6 | 58 | 4 | 38.0075 | -118.6793 | 4.975 | 3.91 | 165 | 55 | -180 | 75 | 90 | -35 | 17 | Moment tensors from U.S. Geological Survey Advanced National Seismic System (ANSS) Comprehensive Catalog of Earthquake Events and Products, https://www.sciencebase.gov/catalog/item/52eab950e4b0444d1ce67917
2004 | 9 | 19 | 7 | 36 | 57.81 | 34.1308 | -117.4463 | 5.27 | 2 | 330 | 81 | -174 | 239.06 | 84.07 | -9.05 | 4 | W. Yang, E. Hauksson, P. M. Shearer, Computing a large refined catalog of focal mechanisms for southern California (1981-2010): Temporal stability of the style of faulting. Bull. Seismol. Soc. Am. 102, 1179–1194 (2012).
2004 | 9 | 19 | 12 | 6 | 38.08 | 38.0082 | -118.6647 | 7.07 | 3.08 | 140 | 45 | 150 | 252.21 | 69.3 | 49.11 | 3 | NCEDC, Northern California Earthquake Data Center. UC Berkeley Seismol. Lab. (2014), doi:10.7932/NCEDC.
2004 | 9 | 19 | 13 | 29 | 46.19 | 38.0047 | -118.6825 | 5.16 | 3.01 | 160 | 65 | -180 | 70 | 90 | -25 | 3 | NCEDC, Northern California Earthquake Data Center. UC Berkeley Seismol. Lab. (2014), doi:10.7932/NCEDC.
2004 | 9 | 19 | 14 | 59 | 47.82 | 33.4872 | -116.5387 | 10.08 | 2.14 | 315 | 84 | -165 | 223.4 | 75.08 | -6.21 | 4 | W. Yang, E. Hauksson, P. M. Shearer, Computing a large refined catalog of focal mechanisms for southern California (1981-2010): Temporal stability of the style of faulting. Bull. Seismol. Soc. Am. 102, 1179–1194 (2012).
2004 | 9 | 19 | 15 | 17 | 56.93 | 34.1175 | -116.9268 | 6.89 | 1.47 | 293 | 76 | 178 | 23.48 | 88.06 | 14.01 | 4 | W. Yang, E. Hauksson, P. M. Shearer, Computing a large refined catalog of focal mechanisms for southern California (1981-2010): Temporal stability of the style of faulting. Bull. Seismol. Soc. Am. 102, 1179–1194 (2012).
2004 | 9 | 19 | 21 | 5 | 3.51 | 34.3183 | -116.4675 | 6.64 | 1.94 | 52 | 64 | -85 | 220.71 | 26.44 | -100.13 | 4 | W. Yang, E. Hauksson, P. M. Shearer, Computing a large refined catalog of focal mechanisms for southern California (1981-2010): Temporal stability of the style of faulting. Bull. Seismol. Soc. Am. 102, 1179–1194 (2012).
2004 | 9 | 20 | 8 | 25 | 18.69 | 34.1308 | -117.4413 | 5.97 | 1.66 | 315 | 80 | -173 | 223.78 | 83.11 | -10.07 | 4 | W. Yang, E. Hauksson, P. M. Shearer, Computing a large refined catalog of focal mechanisms for southern California (1981-2010): Temporal stability of the style of faulting. Bull. Seismol. Soc. Am. 102, 1179–1194 (2012).
2004 | 9 | 20 | 11 | 19 | 54.73 | 38.0033 | -118.6835 | 5.34 | 3.01 | 70 | 85 | -40 | 164.18 | 50.18 | -173.48 | 3 | NCEDC, Northern California Earthquake Data Center. UC Berkeley Seismol. Lab. (2014), doi:10.7932/NCEDC.
2004 | 9 | 20 | 16 | 51 | 4.81 | 38.0277 | -118.6425 | 2.18 | 4.67 | 10 | 30 | -110 | 212.8 | 61.98 | -78.83 | 3 | NCEDC, Northern California Earthquake Data Center. UC Berkeley Seismol. Lab. (2014), doi:10.7932/NCEDC.
2004 | 9 | 20 | 23 | 24 | 16.67 | 37.607 | -118.8417 | 8.2 | 3 | 205 | 85 | 40 | 110.82 | 50.18 | 173.48 | 3 | NCEDC, Northern California Earthquake Data Center. UC Berkeley Seismol. Lab. (2014), doi:10.7932/NCEDC.
2004 | 9 | 20 | 23 | 39 | 34.39 | 34.6227 | -116.6023 | 8.79 | 1.94 | 19 | 89 | -172 | 288.86 | 82 | -1.01 | 4 | W. Yang, E. Hauksson, P. M. Shearer, Computing a large refined catalog of focal mechanisms for southern California (1981-2010): Temporal stability of the style of faulting. Bull. Seismol. Soc. Am. 102, 1179–1194 (2012).
2004 | 9 | 21 | 3 | 3 | 15.49 | 36.1933 | -117.8095 | 8.08 | 1.62 | 314 | 87 | 147 | 45.95 | 57.05 | 3.58 | 4 | W. Yang, E. Hauksson, P. M. Shearer, Computing a large refined catalog of focal mechanisms for southern California (1981-2010): Temporal stability of the style of faulting. Bull. Seismol. Soc. Am. 102, 1179–1194 (2012).
2004 | 9 | 21 | 5 | 51 | 42.61 | 37.9987 | -118.7143 | 4.7 | 3.61 | 150 | 75 | 150 | 248.5 | 61.12 | 17.19 | 3 | NCEDC, Northern California Earthquake Data Center. UC Berkeley Seismol. Lab. (2014), doi:10.7932/NCEDC.
2004 | 9 | 21 | 8 | 14 | 22.38 | 33.9535 | -117.7727 | 7.03 | 2.83 | 125 | 74 | 158 | 221.35 | 68.89 | 17.19 | 4 | W. Yang, E. Hauksson, P. M. Shearer, Computing a large refined catalog of focal mechanisms for southern California (1981-2010): Temporal stability of the style of faulting. Bull. Seismol. Soc. Am. 102, 1179–1194 (2012).
2004 | 9 | 21 | 8 | 25 | 11.21 | 38.0225 | -118.658 | 3.94 | 3.47 | 135 | 80 | 150 | 230.73 | 60.5 | 11.51 | 3 | NCEDC, Northern California Earthquake Data Center. UC Berkeley Seismol. Lab. (2014), doi:10.7932/NCEDC.
2004 | 9 | 21 | 10 | 35 | 0.79 | 33.954 | -117.7728 | 6.41 | 2.13 | 125 | 53 | -170 | 28.94 | 82.03 | -37.42 | 4 | W. Yang, E. Hauksson, P. M. Shearer, Computing a large refined catalog of focal mechanisms for southern California (1981-2010): Temporal stability of the style of faulting. Bull. Seismol. Soc. Am. 102, 1179–1194 (2012).
2004 | 9 | 21 | 15 | 41 | 47.72 | 34.2728 | -118.4458 | 10.37 | 1.52 | 143 | 58 | 156 | 246.28 | 69.82 | 34.37 | 4 | W. Yang, E. Hauksson, P. M. Shearer, Computing a large refined catalog of focal mechanisms for southern California (1981-2010): Temporal stability of the style of faulting. Bull. Seismol. Soc. Am. 102, 1179–1194 (2012).
2004 | 9 | 22 | 2 | 59 | 43.82 | 34.1402 | -116.9793 | 7.46 | 1.51 | 316 | 85 | -167 | 224.85 | 77.05 | -5.13 | 4 | W. Yang, E. Hauksson, P. M. Shearer, Computing a large refined catalog of focal mechanisms for southern California (1981-2010): Temporal stability of the style of faulting. Bull. Seismol. Soc. Am. 102, 1179–1194 (2012).
2004 | 9 | 22 | 4 | 5 | 30.86 | 33.5688 | -116.61 | 12.44 | 0.71 | 312 | 50 | -171 | 216.19 | 83.12 | -40.35 | 4 | W. Yang, E. Hauksson, P. M. Shearer, Computing a large refined catalog of focal mechanisms for southern California (1981-2010): Temporal stability of the style of faulting. Bull. Seismol. Soc. Am. 102, 1179–1194 (2012).
2004 | 9 | 22 | 5 | 43 | 53.16 | 38.0015 | -118.7092 | 4.89 | 3.06 | 60 | 80 | -10 | 151.75 | 80.15 | -169.85 | 3 | NCEDC, Northern California Earthquake Data Center. UC Berkeley Seismol. Lab. (2014), doi:10.7932/NCEDC.
2004 | 9 | 22 | 7 | 21 | 56.95 | 33.726 | -116.8297 | 17.22 | 1.23 | 336 | 51 | -148 | 224.53 | 65.68 | -43.68 | 4 | W. Yang, E. Hauksson, P. M. Shearer, Computing a large refined catalog of focal mechanisms for southern California (1981-2010): Temporal stability of the style of faulting. Bull. Seismol. Soc. Am. 102, 1179–1194 (2012).
2004 | 9 | 22 | 7 | 35 | 20.68 | 36.9563 | -121.5722 | 7.39 | 3.26 | 125 | 60 | 120 | 255.89 | 41.41 | 49.11 | 3 | NCEDC, Northern California Earthquake Data Center. UC Berkeley Seismol. Lab. (2014), doi:10.7932/NCEDC.
2004 | 9 | 22 | 9 | 29 | 24.23 | 37.9968 | -118.6695 | 6.05 | 3.33 | 75 | 80 | -40 | 173.29 | 50.73 | -167.04 | 3 | NCEDC, Northern California Earthquake Data Center. UC Berkeley Seismol. Lab. (2014), doi:10.7932/NCEDC.
2004 | 9 | 22 | 10 | 57 | 35.61 | 36.8013 | -121.5312 | 7.91 | 3.67 | 60 | 50 | 50 | 292.55 | 54.07 | 127.45 | 3 | NCEDC, Northern California Earthquake Data Center. UC Berkeley Seismol. Lab. (2014), doi:10.7932/NCEDC.
2004 | 9 | 22 | 12 | 59 | 11.15 | 36.8227 | -121.5455 | 5.9 | 3.02 | 60 | 45 | 40 | 299.32 | 62.97 | 127.45 | 3 | NCEDC, Northern California Earthquake Data Center. UC Berkeley Seismol. Lab. (2014), doi:10.7932/NCEDC.
2004 | 9 | 22 | 16 | 45 | 1.45 | 34.3408 | -116.4717 | 3.52 | 2.04 | 218 | 42 | -153 | 107.26 | 72.32 | -51.26 | 4 | W. Yang, E. Hauksson, P. M. Shearer, Computing a large refined catalog of focal mechanisms for southern California (1981-2010): Temporal stability of the style of faulting. Bull. Seismol. Soc. Am. 102, 1179–1194 (2012).
2004 | 9 | 22 | 23 | 29 | 57.15 | 35.0402 | -119.0397 | 9.68 | 2.74 | 166 | 68 | -162 | 69.06 | 73.35 | -23.02 | 4 | W. Yang, E. Hauksson, P. M. Shearer, Computing a large refined catalog of focal mechanisms for southern California (1981-2010): Temporal stability of the style of faulting. Bull. Seismol. Soc. Am. 102, 1179–1194 (2012).
2004 | 9 | 22 | 23 | 39 | 28.5 | 38.0125 | -118.6777 | 5.61 | 3.13 | 170 | 70 | -130 | 57.82 | 43.96 | -29.52 | 3 | NCEDC, Northern California Earthquake Data Center. UC Berkeley Seismol. Lab. (2014), doi:10.7932/NCEDC.
2004 | 9 | 23 | 1 | 21 | 13.34 | 35.036 | -119.0395 | 9.94 | 2.87 | 140 | 49 | 156 | 246.28 | 72.12 | 43.58 | 4 | W. Yang, E. Hauksson, P. M. Shearer, Computing a large refined catalog of focal mechanisms for southern California (1981-2010): Temporal stability of the style of faulting. Bull. Seismol. Soc. Am. 102, 1179–1194 (2012).
2004 | 9 | 23 | 4 | 55 | 36.86 | 38.0012 | -118.7117 | 5.03 | 3.05 | 145 | 90 | -160 | 55 | 70 | 0 | 3 | NCEDC, Northern California Earthquake Data Center. UC Berkeley Seismol. Lab. (2014), doi:10.7932/NCEDC.
2004 | 9 | 23 | 9 | 4 | 22.92 | 33.5367 | -116.7842 | 9.36 | 0.68 | 159 | 83 | -145 | 64.12 | 55.3 | -8.52 | 4 | W. Yang, E. Hauksson, P. M. Shearer, Computing a large refined catalog of focal mechanisms for southern California (1981-2010): Temporal stability of the style of faulting. Bull. Seismol. Soc. Am. 102, 1179–1194 (2012).
2004 | 9 | 23 | 22 | 14 | 5.75 | 33.7723 | -116.9165 | 13.43 | 1.72 | 209 | 34 | 5 | 114.85 | 87.21 | 123.9 | 4 | W. Yang, E. Hauksson, P. M. Shearer, Computing a large refined catalog of focal mechanisms for southern California (1981-2010): Temporal stability of the style of faulting. Bull. Seismol. Soc. Am. 102, 1179–1194 (2012).
2004 | 9 | 24 | 0 | 7 | 3.62 | 37.9962 | -118.7002 | 2.88 | 3.19 | 60 | 90 | 0 | 330 | 90 | -180 | 3 | NCEDC, Northern California Earthquake Data Center. UC Berkeley Seismol. Lab. (2014), doi:10.7932/NCEDC.
2004 | 9 | 24 | 3 | 35 | 30.06 | 36.033 | -117.7765 | 2.24 | 1.79 | 160 | 59 | -153 | 55.3 | 67.1 | -33.99 | 4 | W. Yang, E. Hauksson, P. M. Shearer, Computing a large refined catalog of focal mechanisms for southern California (1981-2010): Temporal stability of the style of faulting. Bull. Seismol. Soc. Am. 102, 1179–1194 (2012).
2004 | 9 | 24 | 6 | 46 | 5.66 | 38.0403 | -118.6847 | 0.16 | 3.04 | 65 | 90 | 0 | 335 | 90 | -180 | 3 | NCEDC, Northern California Earthquake Data Center. UC Berkeley Seismol. Lab. (2014), doi:10.7932/NCEDC.
2004 | 9 | 24 | 13 | 27 | 13.11 | 33.4933 | -116.4382 | 6.06 | 1.04 | 312 | 79 | -169 | 219.88 | 79.2 | -11.2 | 4 | W. Yang, E. Hauksson, P. M. Shearer, Computing a large refined catalog of focal mechanisms for southern California (1981-2010): Temporal stability of the style of faulting. Bull. Seismol. Soc. Am. 102, 1179–1194 (2012).
2004 | 9 | 24 | 14 | 43 | 11 | 28.565 | -112.725 | 10 | 5.9 | 127 | 72 | -168 | 33.24 | 78.6 | -18.38 | 17 | Moment tensors from U.S. Geological Survey Advanced National Seismic System (ANSS) Comprehensive Catalog of Earthquake Events and Products, https://www.sciencebase.gov/catalog/item/52eab950e4b0444d1ce67917
2004 | 9 | 24 | 17 | 27 | 3.07 | 38.0148 | -118.6727 | 7.01 | 3.05 | 140 | 80 | -160 | 46.38 | 70.32 | -10.63 | 3 | NCEDC, Northern California Earthquake Data Center. UC Berkeley Seismol. Lab. (2014), doi:10.7932/NCEDC.
2004 | 9 | 24 | 21 | 37 | 36.15 | 36.2915 | -118.0177 | 9.21 | 2.09 | 76 | 61 | -96 | 268.23 | 29.56 | -79.32 | 4 | W. Yang, E. Hauksson, P. M. Shearer, Computing a large refined catalog of focal mechanisms for southern California (1981-2010): Temporal stability of the style of faulting. Bull. Seismol. Soc. Am. 102, 1179–1194 (2012).
2004 | 9 | 25 | 0 | 23 | 21.23 | 32.8645 | -115.7552 | 10.12 | 1.54 | 157 | 59 | -177 | 65.45 | 87.43 | -31.03 | 4 | W. Yang, E. Hauksson, P. M. Shearer, Computing a large refined catalog of focal mechanisms for southern California (1981-2010): Temporal stability of the style of faulting. Bull. Seismol. Soc. Am. 102, 1179–1194 (2012).
2004 | 9 | 25 | 6 | 22 | 41.82 | 36.0802 | -117.8402 | 1.76 | 1.5 | 12 | 80 | -125 | 268.07 | 36.22 | -17.09 | 4 | W. Yang, E. Hauksson, P. M. Shearer, Computing a large refined catalog of focal mechanisms for southern California (1981-2010): Temporal stability of the style of faulting. Bull. Seismol. Soc. Am. 102, 1179–1194 (2012).
2004 | 9 | 25 | 9 | 28 | 27.05 | 33.1733 | -115.6005 | 5.2 | 1.43 | 138 | 43 | 134 | 265.14 | 60.62 | 57.07 | 4 | W. Yang, E. Hauksson, P. M. Shearer, Computing a large refined catalog of focal mechanisms for southern California (1981-2010): Temporal stability of the style of faulting. Bull. Seismol. Soc. Am. 102, 1179–1194 (2012).
2004 | 9 | 25 | 12 | 12 | 29.67 | 36.0795 | -117.8398 | 1.83 | 1.92 | 8 | 81 | -133 | 268.48 | 43.75 | -13.07 | 4 | W. Yang, E. Hauksson, P. M. Shearer, Computing a large refined catalog of focal mechanisms for southern California (1981-2010): Temporal stability of the style of faulting. Bull. Seismol. Soc. Am. 102, 1179–1194 (2012).
2004 | 9 | 25 | 21 | 46 | 35.61 | 34.1742 | -117.4273 | 12.44 | 1.54 | 156 | 87 | 163 | 246.92 | 73.02 | 3.14 | 4 | W. Yang, E. Hauksson, P. M. Shearer, Computing a large refined catalog of focal mechanisms for southern California (1981-2010): Temporal stability of the style of faulting. Bull. Seismol. Soc. Am. 102, 1179–1194 (2012).
2004 | 9 | 26 | 1 | 33 | 26.23 | 36.068 | -117.6878 | 2.93 | 1.54 | 314 | 88 | 174 | 44.21 | 84 | 2.01 | 4 | W. Yang, E. Hauksson, P. M. Shearer, Computing a large refined catalog of focal mechanisms for southern California (1981-2010): Temporal stability of the style of faulting. Bull. Seismol. Soc. Am. 102, 1179–1194 (2012).
2004 | 9 | 26 | 2 | 47 | 19.19 | 35.5747 | -118.3105 | 8.51 | 0.97 | 150 | 85 | 168 | 241.06 | 78.05 | 5.11 | 4 | W. Yang, E. Hauksson, P. M. Shearer, Computing a large refined catalog of focal mechanisms for southern California (1981-2010): Temporal stability of the style of faulting. Bull. Seismol. Soc. Am. 102, 1179–1194 (2012).
2004 | 9 | 26 | 6 | 42 | 33.54 | 34.1662 | -117.3225 | 10.34 | 1.4 | 13 | 47 | -102 | 210.31 | 44.33 | -77.43 | 4 | W. Yang, E. Hauksson, P. M. Shearer, Computing a large refined catalog of focal mechanisms for southern California (1981-2010): Temporal stability of the style of faulting. Bull. Seismol. Soc. Am. 102, 1179–1194 (2012).
2004 | 9 | 26 | 9 | 58 | 29.06 | 34.1662 | -117.3223 | 10.36 | 1.41 | 178 | 51 | -113 | 32 | 44.33 | -64.24 | 4 | W. Yang, E. Hauksson, P. M. Shearer, Computing a large refined catalog of focal mechanisms for southern California (1981-2010): Temporal stability of the style of faulting. Bull. Seismol. Soc. Am. 102, 1179–1194 (2012).
2004 | 9 | 26 | 15 | 54 | 5 | 36.165 | -120.653 | 0 | 3.7 | 119 | 51 | 103 | 278.85 | 40.78 | 74.48 | 1 | International Seismological Centre (ISC) Bulletin (http://www.isc.ac.uk/iscbulletin/search/fmechanisms/)
2004 | 9 | 26 | 23 | 57 | 55.2 | 33.9725 | -116.9128 | 17.9 | 2.05 | 37 | 9 | -78 | 204.85 | 81.2 | -91.89 | 4 | W. Yang, E. Hauksson, P. M. Shearer, Computing a large refined catalog of focal mechanisms for southern California (1981-2010): Temporal stability of the style of faulting. Bull. Seismol. Soc. Am. 102, 1179–1194 (2012).
2004 | 9 | 27 | 2 | 0 | 6.12 | 36.1638 | -120.6558 | 5.18 | 3.42 | 110 | 45 | 80 | 304 | 45.86 | 99.85 | 3 | NCEDC, Northern California Earthquake Data Center. UC Berkeley Seismol. Lab. (2014), doi:10.7932/NCEDC.
2004 | 9 | 27 | 9 | 31 | 19.91 | 35.5597 | -118.4757 | 4.28 | 2.41 | 111 | 81 | -177 | 20.53 | 87.04 | -9.01 | 4 | W. Yang, E. Hauksson, P. M. Shearer, Computing a large refined catalog of focal mechanisms for southern California (1981-2010): Temporal stability of the style of faulting. Bull. Seismol. Soc. Am. 102, 1179–1194 (2012).
2004 | 9 | 27 | 15 | 21 | 55.24 | 34.1662 | -117.3225 | 10.35 | 2.18 | 204 | 39 | -81 | 12.48 | 51.57 | -97.22 | 4 | W. Yang, E. Hauksson, P. M. Shearer, Computing a large refined catalog of focal mechanisms for southern California (1981-2010): Temporal stability of the style of faulting. Bull. Seismol. Soc. Am. 102, 1179–1194 (2012).
2004 | 9 | 27 | 15 | 41 | 49.66 | 34.2862 | -117.0957 | 8.68 | 1.67 | 309 | 48 | -124 | 174.23 | 51.97 | -58.16 | 4 | W. Yang, E. Hauksson, P. M. Shearer, Computing a large refined catalog of focal mechanisms for southern California (1981-2010): Temporal stability of the style of faulting. Bull. Seismol. Soc. Am. 102, 1179–1194 (2012).
2004 | 9 | 27 | 16 | 44 | 57.44 | 34.3843 | -116.9042 | 11.83 | 2.17 | 116 | 64 | -170 | 21.58 | 81.02 | -26.35 | 4 | W. Yang, E. Hauksson, P. M. Shearer, Computing a large refined catalog of focal mechanisms for southern California (1981-2010): Temporal stability of the style of faulting. Bull. Seismol. Soc. Am. 102, 1179–1194 (2012).
2004 | 9 | 27 | 18 | 48 | 4.41 | 32.504 | -116.2643 | 14.69 | 2.56 | 59 | 41 | -29 | 171.7 | 71.45 | -127.25 | 4 | W. Yang, E. Hauksson, P. M. Shearer, Computing a large refined catalog of focal mechanisms for southern California (1981-2010): Temporal stability of the style of faulting. Bull. Seismol. Soc. Am. 102, 1179–1194 (2012).
2004 | 9 | 27 | 22 | 26 | 31.75 | 33.1938 | -116.0367 | 7.78 | 1.98 | 147 | 72 | -125 | 33.19 | 38.83 | -29.53 | 4 | W. Yang, E. Hauksson, P. M. Shearer, Computing a large refined catalog of focal mechanisms for southern California (1981-2010): Temporal stability of the style of faulting. Bull. Seismol. Soc. Am. 102, 1179–1194 (2012).
2004 | 9 | 28 | 8 | 35 | 47.75 | 33.6725 | -116.7557 | 14.19 | 1.17 | 235 | 24 | 54 | 93.5 | 70.79 | 104.67 | 4 | W. Yang, E. Hauksson, P. M. Shearer, Computing a large refined catalog of focal mechanisms for southern California (1981-2010): Temporal stability of the style of faulting. Bull. Seismol. Soc. Am. 102, 1179–1194 (2012).
2004 | 9 | 28 | 8 | 36 | 16.48 | 33.6725 | -116.7558 | 14.19 | 1.27 | 97 | 66 | 98 | 257.94 | 25.22 | 72.64 | 4 | W. Yang, E. Hauksson, P. M. Shearer, Computing a large refined catalog of focal mechanisms for southern California (1981-2010): Temporal stability of the style of faulting. Bull. Seismol. Soc. Am. 102, 1179–1194 (2012).
2004 | 9 | 28 | 12 | 58 | 11.56 | 34.0422 | -117.2447 | 16.14 | 1.72 | 349 | 76 | -163 | 254.77 | 73.52 | -14.61 | 4 | W. Yang, E. Hauksson, P. M. Shearer, Computing a large refined catalog of focal mechanisms for southern California (1981-2010): Temporal stability of the style of faulting. Bull. Seismol. Soc. Am. 102, 1179–1194 (2012).
2004 | 9 | 28 | 16 | 24 | 9.34 | 33.7613 | -116.8012 | 11.06 | 1.82 | 287 | 81 | -149 | 191.63 | 59.42 | -10.47 | 4 | W. Yang, E. Hauksson, P. M. Shearer, Computing a large refined catalog of focal mechanisms for southern California (1981-2010): Temporal stability of the style of faulting. Bull. Seismol. Soc. Am. 102, 1179–1194 (2012).
2004 | 9 | 28 | 17 | 15 | 24 | 35.81 | -120.37 | 8 | 5.89 | 140 | 85 | -155 | 47.67 | 65.1 | -5.51 | 2 | R. B. Herrmann, H. M. Benz, C. J. Ammon, Monitoring the earthquake source process in North America. Bull. Seismol. Soc. Am. 101, 2609–2625 (2011).
2004 | 9 | 28 | 17 | 19 | 6.81 | 35.8572 | -120.4063 | 8.5 | 4.15 | 145 | 75 | -180 | 55 | 90 | -15 | 3 | NCEDC, Northern California Earthquake Data Center. UC Berkeley Seismol. Lab. (2014), doi:10.7932/NCEDC.
2004 | 9 | 28 | 17 | 24 | 15 | 35.8045 | -120.3498 | 5.998 | 4.71 | 235 | 80 | 0 | 145 | 90 | -170 | 17 | Moment tensors from U.S. Geological Survey Advanced National Seismic System (ANSS) Comprehensive Catalog of Earthquake Events and Products, https://www.sciencebase.gov/catalog/item/52eab950e4b0444d1ce67917
2004 | 9 | 28 | 17 | 29 | 41.19 | 35.8267 | -120.3718 | 8.56 | 3.24 | 60 | 30 | 20 | 312.5 | 80.15 | 118.48 | 3 | NCEDC, Northern California Earthquake Data Center. UC Berkeley Seismol. Lab. (2014), doi:10.7932/NCEDC.
2004 | 9 | 28 | 17 | 33 | 55 | 35.8153 | -120.363 | 6.418 | 3.7 | 235 | 85 | 0 | 145 | 90 | -175 | 16 | Focal mechanisms from U.S. Geological Survey Advanced National Seismic System (ANSS) Comprehensive Catalog of Earthquake Events and Products, https://www.sciencebase.gov/catalog/item/52eab950e4b0444d1ce67917
2004 | 9 | 28 | 17 | 35 | 17.81 | 35.947 | -120.4895 | 9.52 | 3.55 | 135 | 75 | -130 | 27.86 | 42.27 | -22.63 | 3 | NCEDC, Northern California Earthquake Data Center. UC Berkeley Seismol. Lab. (2014), doi:10.7932/NCEDC.
2004 | 9 | 28 | 19 | 23 | 39.43 | 35.8285 | -120.3802 | 5.99 | 3.06 | 145 | 85 | -130 | 49.07 | 40.26 | -7.75 | 3 | NCEDC, Northern California Earthquake Data Center. UC Berkeley Seismol. Lab. (2014), doi:10.7932/NCEDC.
2004 | 9 | 28 | 19 | 31 | 27.81 | 35.8385 | -120.388 | 8.68 | 4.03 | 145 | 85 | -180 | 55 | 90 | -5 | 3 | NCEDC, Northern California Earthquake Data Center. UC Berkeley Seismol. Lab. (2014), doi:10.7932/NCEDC.
2004 | 9 | 28 | 19 | 59 | 27.68 | 35.9043 | -120.4483 | 5.81 | 3.19 | 145 | 65 | -150 | 41.29 | 63.05 | -28.3 | 3 | NCEDC, Northern California Earthquake Data Center. UC Berkeley Seismol. Lab. (2014), doi:10.7932/NCEDC.
2004 | 9 | 28 | 23 | 3 | 17.23 | 34.1667 | -117.3233 | 10.32 | 1.58 | 331 | 58 | -107 | 180.98 | 35.81 | -64.93 | 4 | W. Yang, E. Hauksson, P. M. Shearer, Computing a large refined catalog of focal mechanisms for southern California (1981-2010): Temporal stability of the style of faulting. Bull. Seismol. Soc. Am. 102, 1179–1194 (2012).
2004 | 9 | 29 | 1 | 53 | 35.14 | 35.8975 | -120.4408 | 5.87 | 3.41 | 140 | 85 | -170 | 49.12 | 80.04 | -5.08 | 3 | NCEDC, Northern California Earthquake Data Center. UC Berkeley Seismol. Lab. (2014), doi:10.7932/NCEDC.
2004 | 9 | 29 | 2 | 33 | 45.02 | 35.8535 | -120.3955 | 4.76 | 3.06 | 215 | 85 | -10 | 305.88 | 80.04 | -174.92 | 3 | NCEDC, Northern California Earthquake Data Center. UC Berkeley Seismol. Lab. (2014), doi:10.7932/NCEDC.
2004 | 9 | 29 | 5 | 37 | 55.19 | 34.4505 | -117.9322 | 7.98 | 1.71 | 142 | 69 | 162 | 238.64 | 73.23 | 21.98 | 4 | W. Yang, E. Hauksson, P. M. Shearer, Computing a large refined catalog of focal mechanisms for southern California (1981-2010): Temporal stability of the style of faulting. Bull. Seismol. Soc. Am. 102, 1179–1194 (2012).
2004 | 9 | 29 | 6 | 27 | 19.09 | 37.975 | -118.6603 | 5.39 | 3.33 | 100 | 75 | -30 | 198.5 | 61.12 | -162.81 | 3 | NCEDC, Northern California Earthquake Data Center. UC Berkeley Seismol. Lab. (2014), doi:10.7932/NCEDC.
2004 | 9 | 29 | 7 | 42 | 59.9 | 33.2555 | -116.32 | 8.78 | 1.5 | 116 | 56 | -173 | 22.07 | 84.2 | -34.2 | 4 | W. Yang, E. Hauksson, P. M. Shearer, Computing a large refined catalog of focal mechanisms for southern California (1981-2010): Temporal stability of the style of faulting. Bull. Seismol. Soc. Am. 102, 1179–1194 (2012).
2004 | 9 | 29 | 10 | 22 | 19.71 | 32.9543 | -116.4902 | 9.61 | 2.48 | 321 | 79 | 178 | 51.38 | 88.04 | 11.01 | 4 | W. Yang, E. Hauksson, P. M. Shearer, Computing a large refined catalog of focal mechanisms for southern California (1981-2010): Temporal stability of the style of faulting. Bull. Seismol. Soc. Am. 102, 1179–1194 (2012).
2004 | 9 | 29 | 16 | 11 | 51.75 | 36.1385 | -120.2045 | 9.09 | 3.07 | 160 | 60 | 130 | 280.79 | 48.44 | 41.93 | 3 | NCEDC, Northern California Earthquake Data Center. UC Berkeley Seismol. Lab. (2014), doi:10.7932/NCEDC.
2004 | 9 | 29 | 17 | 10 | 4 | 35.9537 | -120.5022 | 10.772 | 5 | 235 | 75 | 0 | 145 | 90 | -165 | 17 | Moment tensors from U.S. Geological Survey Advanced National Seismic System (ANSS) Comprehensive Catalog of Earthquake Events and Products, https://www.sciencebase.gov/catalog/item/52eab950e4b0444d1ce67917
2004 | 9 | 29 | 18 | 6 | 57.17 | 35.9005 | -118.3543 | 4.72 | 1.76 | 158 | 39 | -127 | 22.12 | 59.83 | -64.02 | 4 | W. Yang, E. Hauksson, P. M. Shearer, Computing a large refined catalog of focal mechanisms for southern California (1981-2010): Temporal stability of the style of faulting. Bull. Seismol. Soc. Am. 102, 1179–1194 (2012).
2004 | 9 | 29 | 18 | 9 | 29.9 | 33.9713 | -117.1327 | 12.41 | 1.68 | 340 | 85 | -161 | 248.28 | 71.08 | -5.29 | 4 | W. Yang, E. Hauksson, P. M. Shearer, Computing a large refined catalog of focal mechanisms for southern California (1981-2010): Temporal stability of the style of faulting. Bull. Seismol. Soc. Am. 102, 1179–1194 (2012).
2004 | 9 | 29 | 22 | 54 | 53.93 | 35.3865 | -118.6287 | 8.27 | 5 | 170 | 45 | -90 | 350 | 45 | -90 | 3 | NCEDC, Northern California Earthquake Data Center. UC Berkeley Seismol. Lab. (2014), doi:10.7932/NCEDC.
2004 | 9 | 29 | 23 | 7 | 25 | 35.383 | -118.6305 | 5.67 | 2.11 | 117 | 52 | -147 | 5.21 | 64.58 | -42.97 | 4 | W. Yang, E. Hauksson, P. M. Shearer, Computing a large refined catalog of focal mechanisms for southern California (1981-2010): Temporal stability of the style of faulting. Bull. Seismol. Soc. Am. 102, 1179–1194 (2012).
2004 | 9 | 29 | 23 | 21 | 56.8 | 35.3932 | -118.6283 | 7.61 | 2.35 | 310 | 87 | -157 | 218.73 | 67.03 | -3.26 | 4 | W. Yang, E. Hauksson, P. M. Shearer, Computing a large refined catalog of focal mechanisms for southern California (1981-2010): Temporal stability of the style of faulting. Bull. Seismol. Soc. Am. 102, 1179–1194 (2012).
2004 | 9 | 29 | 23 | 25 | 41.77 | 35.3997 | -118.6287 | 8.41 | 2.28 | 267 | 87 | 174 | 357.32 | 84.01 | 3.02 | 4 | W. Yang, E. Hauksson, P. M. Shearer, Computing a large refined catalog of focal mechanisms for southern California (1981-2010): Temporal stability of the style of faulting. Bull. Seismol. Soc. Am. 102, 1179–1194 (2012).
2004 | 9 | 30 | 0 | 11 | 0.67 | 35.3808 | -118.6355 | 7.1 | 2.02 | 123 | 72 | 146 | 224.77 | 57.87 | 21.4 | 4 | W. Yang, E. Hauksson, P. M. Shearer, Computing a large refined catalog of focal mechanisms for southern California (1981-2010): Temporal stability of the style of faulting. Bull. Seismol. Soc. Am. 102, 1179–1194 (2012).
2004 | 9 | 30 | 0 | 45 | 18.02 | 34.1923 | -117.6378 | 8.67 | 1.55 | 309 | 84 | -177 | 218.69 | 87.02 | -6.01 | 4 | W. Yang, E. Hauksson, P. M. Shearer, Computing a large refined catalog of focal mechanisms for southern California (1981-2010): Temporal stability of the style of faulting. Bull. Seismol. Soc. Am. 102, 1179–1194 (2012).
2004 | 9 | 30 | 2 | 23 | 45.77 | 33.3977 | -116.9265 | 12.31 | 1.71 | 142 | 48 | -84 | 313.07 | 42.35 | -96.62 | 4 | W. Yang, E. Hauksson, P. M. Shearer, Computing a large refined catalog of focal mechanisms for southern California (1981-2010): Temporal stability of the style of faulting. Bull. Seismol. Soc. Am. 102, 1179–1194 (2012).
2004 | 9 | 30 | 3 | 14 | 26.18 | 35.3987 | -118.6445 | 5.85 | 1.82 | 140 | 33 | -104 | 336.56 | 58.1 | -81.07 | 4 | W. Yang, E. Hauksson, P. M. Shearer, Computing a large refined catalog of focal mechanisms for southern California (1981-2010): Temporal stability of the style of faulting. Bull. Seismol. Soc. Am. 102, 1179–1194 (2012).
2004 | 9 | 30 | 3 | 21 | 59.99 | 33.7025 | -116.8097 | 16.28 | 0.85 | 349 | 50 | -150 | 238.64 | 67.48 | -44.1 | 4 | W. Yang, E. Hauksson, P. M. Shearer, Computing a large refined catalog of focal mechanisms for southern California (1981-2010): Temporal stability of the style of faulting. Bull. Seismol. Soc. Am. 102, 1179–1194 (2012).
2004 | 9 | 30 | 3 | 30 | 47.31 | 34.4878 | -116.2598 | 3.95 | 2.5 | 164 | 83 | 134 | 261.19 | 44.44 | 10.02 | 4 | W. Yang, E. Hauksson, P. M. Shearer, Computing a large refined catalog of focal mechanisms for southern California (1981-2010): Temporal stability of the style of faulting. Bull. Seismol. Soc. Am. 102, 1179–1194 (2012).
2004 | 9 | 30 | 3 | 56 | 53.42 | 35.3795 | -118.6305 | 6.08 | 2.78 | 124 | 89 | 174 | 214.11 | 84 | 1.01 | 4 | W. Yang, E. Hauksson, P. M. Shearer, Computing a large refined catalog of focal mechanisms for southern California (1981-2010): Temporal stability of the style of faulting. Bull. Seismol. Soc. Am. 102, 1179–1194 (2012).
2004 | 9 | 30 | 5 | 2 | 27.16 | 35.9555 | -120.5048 | 9.27 | 3.48 | 50 | 50 | 0 | 320 | 90 | -140 | 3 | NCEDC, Northern California Earthquake Data Center. UC Berkeley Seismol. Lab. (2014), doi:10.7932/NCEDC.
2004 | 9 | 30 | 5 | 43 | 22.23 | 35.395 | -118.6283 | 7.03 | 1.88 | 117 | 73 | 172 | 209.35 | 82.35 | 17.16 | 4 | W. Yang, E. Hauksson, P. M. Shearer, Computing a large refined catalog of focal mechanisms for southern California (1981-2010): Temporal stability of the style of faulting. Bull. Seismol. Soc. Am. 102, 1179–1194 (2012).
2004 | 9 | 30 | 5 | 56 | 10.54 | 34.0478 | -117.227 | 14.58 | 1.87 | 322 | 81 | -179 | 231.84 | 89.01 | -9 | 4 | W. Yang, E. Hauksson, P. M. Shearer, Computing a large refined catalog of focal mechanisms for southern California (1981-2010): Temporal stability of the style of faulting. Bull. Seismol. Soc. Am. 102, 1179–1194 (2012).
2004 | 9 | 30 | 7 | 56 | 17.03 | 33.4438 | -116.4482 | 12.15 | 1.94 | 146 | 89 | -172 | 55.86 | 82 | -1.01 | 4 | W. Yang, E. Hauksson, P. M. Shearer, Computing a large refined catalog of focal mechanisms for southern California (1981-2010): Temporal stability of the style of faulting. Bull. Seismol. Soc. Am. 102, 1179–1194 (2012).
2004 | 9 | 30 | 8 | 6 | 45.96 | 35.3858 | -118.6328 | 7.82 | 1.57 | 107 | 63 | -155 | 5.05 | 67.88 | -29.34 | 4 | W. Yang, E. Hauksson, P. M. Shearer, Computing a large refined catalog of focal mechanisms for southern California (1981-2010): Temporal stability of the style of faulting. Bull. Seismol. Soc. Am. 102, 1179–1194 (2012).
2004 | 9 | 30 | 8 | 24 | 57.87 | 35.388 | -118.6308 | 7.55 | 2.46 | 111 | 56 | -136 | 352.63 | 54.84 | -43.16 | 4 | W. Yang, E. Hauksson, P. M. Shearer, Computing a large refined catalog of focal mechanisms for southern California (1981-2010): Temporal stability of the style of faulting. Bull. Seismol. Soc. Am. 102, 1179–1194 (2012).
2004 | 9 | 30 | 8 | 47 | 57.11 | 35.3852 | -118.6265 | 5.6 | 2.08 | 93 | 77 | -170 | 0.73 | 80.26 | -13.19 | 4 | W. Yang, E. Hauksson, P. M. Shearer, Computing a large refined catalog of focal mechanisms for southern California (1981-2010): Temporal stability of the style of faulting. Bull. Seismol. Soc. Am. 102, 1179–1194 (2012).
2004 | 9 | 30 | 9 | 29 | 25.51 | 34.2345 | -118.4043 | 10.16 | 2.48 | 179 | 45 | 172 | 274.68 | 84.35 | 45.28 | 4 | W. Yang, E. Hauksson, P. M. Shearer, Computing a large refined catalog of focal mechanisms for southern California (1981-2010): Temporal stability of the style of faulting. Bull. Seismol. Soc. Am. 102, 1179–1194 (2012).
2004 | 9 | 30 | 11 | 45 | 55.12 | 35.3812 | -118.6335 | 7.1 | 1.68 | 103 | 82 | 167 | 194.84 | 77.13 | 8.21 | 4 | W. Yang, E. Hauksson, P. M. Shearer, Computing a large refined catalog of focal mechanisms for southern California (1981-2010): Temporal stability of the style of faulting. Bull. Seismol. Soc. Am. 102, 1179–1194 (2012).
2004 | 9 | 30 | 11 | 53 | 17.08 | 35.4 | -118.6287 | 8.56 | 2.35 | 98 | 78 | -167 | 5.25 | 77.29 | -12.31 | 4 | W. Yang, E. Hauksson, P. M. Shearer, Computing a large refined catalog of focal mechanisms for southern California (1981-2010): Temporal stability of the style of faulting. Bull. Seismol. Soc. Am. 102, 1179–1194 (2012).
2004 | 9 | 30 | 11 | 57 | 46.31 | 35.394 | -118.632 | 8.66 | 2.15 | 141 | 81 | 156 | 234.98 | 66.31 | 9.84 | 4 | W. Yang, E. Hauksson, P. M. Shearer, Computing a large refined catalog of focal mechanisms for southern California (1981-2010): Temporal stability of the style of faulting. Bull. Seismol. Soc. Am. 102, 1179–1194 (2012).
2004 | 9 | 30 | 18 | 54 | 28.84 | 35.988 | -120.5378 | 9.89 | 4.88 | 45 | 90 | 20 | 315 | 70 | 180 | 3 | NCEDC, Northern California Earthquake Data Center. UC Berkeley Seismol. Lab. (2014), doi:10.7932/NCEDC.
2004 | 9 | 30 | 19 | 25 | 1.38 | 35.3882 | -118.6315 | 7.2 | 1.99 | 111 | 82 | -178 | 20.72 | 88.02 | -8 | 4 | W. Yang, E. Hauksson, P. M. Shearer, Computing a large refined catalog of focal mechanisms for southern California (1981-2010): Temporal stability of the style of faulting. Bull. Seismol. Soc. Am. 102, 1179–1194 (2012).
2004 | 10 | 1 | 0 | 10 | 10.67 | 33.466 | -116.6118 | 8.15 | 1.77 | 318 | 85 | -172 | 227.3 | 82.03 | -5.05 | 4 | W. Yang, E. Hauksson, P. M. Shearer, Computing a large refined catalog of focal mechanisms for southern California (1981-2010): Temporal stability of the style of faulting. Bull. Seismol. Soc. Am. 102, 1179–1194 (2012).
2004 | 10 | 1 | 0 | 38 | 58.87 | 35.3823 | -118.632 | 7.44 | 1.91 | 105 | 87 | 179 | 195.05 | 89 | 3 | 4 | W. Yang, E. Hauksson, P. M. Shearer, Computing a large refined catalog of focal mechanisms for southern California (1981-2010): Temporal stability of the style of faulting. Bull. Seismol. Soc. Am. 102, 1179–1194 (2012).
2004 | 10 | 1 | 1 | 12 | 26.8 | 35.3847 | -118.6295 | 5.96 | 2.97 | 124 | 72 | -168 | 30.24 | 78.6 | -18.38 | 4 | W. Yang, E. Hauksson, P. M. Shearer, Computing a large refined catalog of focal mechanisms for southern California (1981-2010): Temporal stability of the style of faulting. Bull. Seismol. Soc. Am. 102, 1179–1194 (2012).
2004 | 10 | 1 | 3 | 47 | 19.48 | 35.396 | -118.6362 | 5.83 | 1.91 | 310 | 85 | -151 | 217.23 | 61.12 | -5.71 | 4 | W. Yang, E. Hauksson, P. M. Shearer, Computing a large refined catalog of focal mechanisms for southern California (1981-2010): Temporal stability of the style of faulting. Bull. Seismol. Soc. Am. 102, 1179–1194 (2012).
2004 | 10 | 1 | 4 | 44 | 49.16 | 35.3927 | -118.6293 | 6.9 | 2.23 | 102 | 89 | -178 | 11.97 | 88 | -1 | 4 | W. Yang, E. Hauksson, P. M. Shearer, Computing a large refined catalog of focal mechanisms for southern California (1981-2010): Temporal stability of the style of faulting. Bull. Seismol. Soc. Am. 102, 1179–1194 (2012).
2004 | 10 | 1 | 5 | 34 | 17.64 | 35.3957 | -118.6365 | 5.88 | 1.99 | 112 | 84 | 164 | 203.72 | 74.09 | 6.24 | 4 | W. Yang, E. Hauksson, P. M. Shearer, Computing a large refined catalog of focal mechanisms for southern California (1981-2010): Temporal stability of the style of faulting. Bull. Seismol. Soc. Am. 102, 1179–1194 (2012).
2004 | 10 | 1 | 8 | 33 | 47.23 | 35.3915 | -118.631 | 7.57 | 2.33 | 113 | 88 | 170 | 203.35 | 80.01 | 2.03 | 4 | W. Yang, E. Hauksson, P. M. Shearer, Computing a large refined catalog of focal mechanisms for southern California (1981-2010): Temporal stability of the style of faulting. Bull. Seismol. Soc. Am. 102, 1179–1194 (2012).
2004 | 10 | 1 | 11 | 30 | 41.29 | 35.3845 | -118.6287 | 5.9 | 1.97 | 312 | 80 | -156 | 217.58 | 66.39 | -10.92 | 4 | W. Yang, E. Hauksson, P. M. Shearer, Computing a large refined catalog of focal mechanisms for southern California (1981-2010): Temporal stability of the style of faulting. Bull. Seismol. Soc. Am. 102, 1179–1194 (2012).
2004 | 10 | 1 | 14 | 12 | 24.93 | 38.0297 | -118.6383 | 2.68 | 3.09 | 145 | 90 | -140 | 55 | 50 | 0 | 3 | NCEDC, Northern California Earthquake Data Center. UC Berkeley Seismol. Lab. (2014), doi:10.7932/NCEDC.
2004 | 10 | 1 | 16 | 25 | 38.21 | 34.2253 | -118.4678 | 11.44 | 2.08 | 89 | 32 | 59 | 304.32 | 62.98 | 107.84 | 4 | W. Yang, E. Hauksson, P. M. Shearer, Computing a large refined catalog of focal mechanisms for southern California (1981-2010): Temporal stability of the style of faulting. Bull. Seismol. Soc. Am. 102, 1179–1194 (2012).
2004 | 10 | 1 | 16 | 29 | 2.99 | 35.7027 | -118.3823 | 5.06 | 1.87 | 356 | 65 | -99 | 196.54 | 26.47 | -71.45 | 4 | W. Yang, E. Hauksson, P. M. Shearer, Computing a large refined catalog of focal mechanisms for southern California (1981-2010): Temporal stability of the style of faulting. Bull. Seismol. Soc. Am. 102, 1179–1194 (2012).
2004 | 10 | 1 | 19 | 22 | 18 | 37.4 | -117.11 | 9 | 3.87 | 355 | 85 | -155 | 262.67 | 65.1 | -5.51 | 2 | R. B. Herrmann, H. M. Benz, C. J. Ammon, Monitoring the earthquake source process in North America. Bull. Seismol. Soc. Am. 101, 2609–2625 (2011).
2004 | 10 | 1 | 20 | 43 | 19.49 | 35.8652 | -120.4142 | 8.56 | 3.44 | 155 | 70 | -130 | 42.82 | 43.96 | -29.52 | 3 | NCEDC, Northern California Earthquake Data Center. UC Berkeley Seismol. Lab. (2014), doi:10.7932/NCEDC.
2004 | 10 | 1 | 20 | 58 | 19.87 | 35.9052 | -120.4483 | 5.79 | 3.05 | 50 | 70 | 0 | 320 | 90 | -160 | 3 | NCEDC, Northern California Earthquake Data Center. UC Berkeley Seismol. Lab. (2014), doi:10.7932/NCEDC.
2004 | 10 | 2 | 0 | 49 | 16.99 | 34.0133 | -116.3177 | 9.31 | 2.06 | 159 | 88 | 166 | 249.5 | 76.01 | 2.06 | 4 | W. Yang, E. Hauksson, P. M. Shearer, Computing a large refined catalog of focal mechanisms for southern California (1981-2010): Temporal stability of the style of faulting. Bull. Seismol. Soc. Am. 102, 1179–1194 (2012).
2004 | 10 | 2 | 1 | 56 | 34.27 | 35.381 | -118.6342 | 6.3 | 2.05 | 103 | 88 | 179 | 193.03 | 89 | 2 | 4 | W. Yang, E. Hauksson, P. M. Shearer, Computing a large refined catalog of focal mechanisms for southern California (1981-2010): Temporal stability of the style of faulting. Bull. Seismol. Soc. Am. 102, 1179–1194 (2012).
2004 | 10 | 2 | 7 | 4 | 26.72 | 35.7932 | -120.3428 | 9.71 | 3.19 | 240 | 65 | 10 | 145.74 | 80.95 | 154.66 | 3 | NCEDC, Northern California Earthquake Data Center. UC Berkeley Seismol. Lab. (2014), doi:10.7932/NCEDC.
2004 | 10 | 2 | 10 | 3 | 41.85 | 33.894 | -117.6923 | 6.62 | 1.71 | 142 | 66 | 174 | 234.45 | 84.52 | 24.12 | 4 | W. Yang, E. Hauksson, P. M. Shearer, Computing a large refined catalog of focal mechanisms for southern California (1981-2010): Temporal stability of the style of faulting. Bull. Seismol. Soc. Am. 102, 1179–1194 (2012).
2004 | 10 | 2 | 12 | 22 | 9 | 35.5432 | -120.8157 | 4.97 | 4.06 | 65 | 80 | 20 | 331.38 | 70.32 | 169.37 | 17 | Moment tensors from U.S. Geological Survey Advanced National Seismic System (ANSS) Comprehensive Catalog of Earthquake Events and Products, https://www.sciencebase.gov/catalog/item/52eab950e4b0444d1ce67917
2004 | 10 | 2 | 21 | 46 | 13.71 | 33.2312 | -115.6962 | 5.16 | 1.52 | 223 | 62 | 79 | 65.49 | 29.92 | 109.74 | 4 | W. Yang, E. Hauksson, P. M. Shearer, Computing a large refined catalog of focal mechanisms for southern California (1981-2010): Temporal stability of the style of faulting. Bull. Seismol. Soc. Am. 102, 1179–1194 (2012).
2004 | 10 | 2 | 22 | 12 | 40.55 | 35.9392 | -120.4865 | 9.83 | 3.13 | 145 | 85 | -180 | 55 | 90 | -5 | 3 | NCEDC, Northern California Earthquake Data Center. UC Berkeley Seismol. Lab. (2014), doi:10.7932/NCEDC.
2004 | 10 | 3 | 0 | 1 | 34.46 | 33.2327 | -115.6955 | 5.29 | 2.19 | 76 | 11 | 140 | 205.48 | 82.95 | 81.53 | 4 | W. Yang, E. Hauksson, P. M. Shearer, Computing a large refined catalog of focal mechanisms for southern California (1981-2010): Temporal stability of the style of faulting. Bull. Seismol. Soc. Am. 102, 1179–1194 (2012).
2004 | 10 | 3 | 0 | 5 | 11.88 | 33.2335 | -115.6955 | 5.18 | 1.68 | 206 | 73 | 101 | 352.38 | 20.16 | 58.03 | 4 | W. Yang, E. Hauksson, P. M. Shearer, Computing a large refined catalog of focal mechanisms for southern California (1981-2010): Temporal stability of the style of faulting. Bull. Seismol. Soc. Am. 102, 1179–1194 (2012).
2004 | 10 | 3 | 0 | 32 | 15.6 | 33.2313 | -115.6973 | 5.89 | 3.1 | 322 | 9 | 35 | 197.33 | 84.85 | 97.39 | 4 | W. Yang, E. Hauksson, P. M. Shearer, Computing a large refined catalog of focal mechanisms for southern California (1981-2010): Temporal stability of the style of faulting. Bull. Seismol. Soc. Am. 102, 1179–1194 (2012).
2004 | 10 | 3 | 0 | 39 | 2.53 | 33.2292 | -115.6972 | 5.84 | 1.7 | 213 | 80 | 87 | 49.79 | 10.44 | 106.53 | 4 | W. Yang, E. Hauksson, P. M. Shearer, Computing a large refined catalog of focal mechanisms for southern California (1981-2010): Temporal stability of the style of faulting. Bull. Seismol. Soc. Am. 102, 1179–1194 (2012).
2004 | 10 | 3 | 1 | 13 | 34.41 | 33.2325 | -115.6955 | 5.64 | 1.7 | 170 | 81 | -147 | 74.2 | 57.46 | -10.69 | 4 | W. Yang, E. Hauksson, P. M. Shearer, Computing a large refined catalog of focal mechanisms for southern California (1981-2010): Temporal stability of the style of faulting. Bull. Seismol. Soc. Am. 102, 1179–1194 (2012).
2004 | 10 | 3 | 1 | 57 | 10.57 | 34.3187 | -116.8522 | 4.39 | 1.64 | 123 | 83 | 143 | 218.25 | 53.32 | 8.74 | 4 | W. Yang, E. Hauksson, P. M. Shearer, Computing a large refined catalog of focal mechanisms for southern California (1981-2010): Temporal stability of the style of faulting. Bull. Seismol. Soc. Am. 102, 1179–1194 (2012).
2004 | 10 | 3 | 6 | 19 | 31.68 | 33.3617 | -116.4078 | 8.98 | 1.21 | 151 | 78 | -177 | 60.38 | 87.07 | -12.02 | 4 | W. Yang, E. Hauksson, P. M. Shearer, Computing a large refined catalog of focal mechanisms for southern California (1981-2010): Temporal stability of the style of faulting. Bull. Seismol. Soc. Am. 102, 1179–1194 (2012).
2004 | 10 | 3 | 6 | 38 | 28.53 | 35.2822 | -118.9217 | 17.32 | 1.72 | 265 | 33 | 94 | 80.23 | 57.09 | 87.41 | 4 | W. Yang, E. Hauksson, P. M. Shearer, Computing a large refined catalog of focal mechanisms for southern California (1981-2010): Temporal stability of the style of faulting. Bull. Seismol. Soc. Am. 102, 1179–1194 (2012).
2004 | 10 | 3 | 8 | 22 | 56.84 | 35.385 | -118.6257 | 6.22 | 2.42 | 300 | 75 | -155 | 203.12 | 65.91 | -16.47 | 4 | W. Yang, E. Hauksson, P. M. Shearer, Computing a large refined catalog of focal mechanisms for southern California (1981-2010): Temporal stability of the style of faulting. Bull. Seismol. Soc. Am. 102, 1179–1194 (2012).
2004 | 10 | 3 | 18 | 42 | 32.45 | 35.935 | -117.6413 | 4.15 | 1.68 | 157 | 74 | -171 | 64.5 | 81.35 | -16.19 | 4 | W. Yang, E. Hauksson, P. M. Shearer, Computing a large refined catalog of focal mechanisms for southern California (1981-2010): Temporal stability of the style of faulting. Bull. Seismol. Soc. Am. 102, 1179–1194 (2012).
2004 | 10 | 3 | 18 | 46 | 42.42 | 36.3287 | -117.4523 | 4.57 | 1.8 | 287 | 17 | 126 | 69.77 | 76.32 | 79.81 | 4 | W. Yang, E. Hauksson, P. M. Shearer, Computing a large refined catalog of focal mechanisms for southern California (1981-2010): Temporal stability of the style of faulting. Bull. Seismol. Soc. Am. 102, 1179–1194 (2012).
2004 | 10 | 3 | 20 | 19 | 53.11 | 33.4483 | -116.5668 | 9.8 | 1.55 | 180 | 46 | -107 | 23.76 | 46.54 | -73.16 | 4 | W. Yang, E. Hauksson, P. M. Shearer, Computing a large refined catalog of focal mechanisms for southern California (1981-2010): Temporal stability of the style of faulting. Bull. Seismol. Soc. Am. 102, 1179–1194 (2012).
2004 | 10 | 3 | 22 | 43 | 49.58 | 35.3918 | -118.6313 | 8.61 | 1.96 | 109 | 86 | 178 | 199.14 | 88 | 4 | 4 | W. Yang, E. Hauksson, P. M. Shearer, Computing a large refined catalog of focal mechanisms for southern California (1981-2010): Temporal stability of the style of faulting. Bull. Seismol. Soc. Am. 102, 1179–1194 (2012).
2004 | 10 | 4 | 4 | 7 | 19.38 | 35.398 | -118.6422 | 5.96 | 2.03 | 149 | 55 | -171 | 53.81 | 82.64 | -35.33 | 4 | W. Yang, E. Hauksson, P. M. Shearer, Computing a large refined catalog of focal mechanisms for southern California (1981-2010): Temporal stability of the style of faulting. Bull. Seismol. Soc. Am. 102, 1179–1194 (2012).
2004 | 10 | 4 | 4 | 24 | 27.88 | 35.3988 | -118.6447 | 5.77 | 2.05 | 127 | 31 | -114 | 334.45 | 61.93 | -76.27 | 4 | W. Yang, E. Hauksson, P. M. Shearer, Computing a large refined catalog of focal mechanisms for southern California (1981-2010): Temporal stability of the style of faulting. Bull. Seismol. Soc. Am. 102, 1179–1194 (2012).
2004 | 10 | 4 | 8 | 16 | 52.4 | 34.0198 | -116.737 | 18.93 | 1.57 | 58 | 12 | -58 | 205.43 | 79.84 | -96.43 | 4 | W. Yang, E. Hauksson, P. M. Shearer, Computing a large refined catalog of focal mechanisms for southern California (1981-2010): Temporal stability of the style of faulting. Bull. Seismol. Soc. Am. 102, 1179–1194 (2012).
2004 | 10 | 4 | 12 | 14 | 41 | 33.4645 | -116.4932 | 10.36 | 1.63 | 314 | 62 | 159 | 54.22 | 71.55 | 29.66 | 4 | W. Yang, E. Hauksson, P. M. Shearer, Computing a large refined catalog of focal mechanisms for southern California (1981-2010): Temporal stability of the style of faulting. Bull. Seismol. Soc. Am. 102, 1179–1194 (2012).
2004 | 10 | 4 | 17 | 55 | 55.57 | 34.3018 | -117.0172 | 7.53 | 1.15 | 163 | 65 | -127 | 43.71 | 43.63 | -37.77 | 4 | W. Yang, E. Hauksson, P. M. Shearer, Computing a large refined catalog of focal mechanisms for southern California (1981-2010): Temporal stability of the style of faulting. Bull. Seismol. Soc. Am. 102, 1179–1194 (2012).
2004 | 10 | 5 | 8 | 56 | 0 | 48.12 | -129.05 | 6 | 4.6 | 187 | 56 | -97 | 19.38 | 34.63 | -79.76 | 7 | J. Ristau, G. C. Rogers, J. F. Cassidy, Stress in western Canada from regional moment tensor analysis. Can. J. Earth Sci. 44, 127–148 (2007).
2004 | 10 | 5 | 14 | 47 | 8.51 | 35.3762 | -118.6363 | 6.74 | 1.84 | 297 | 85 | -144 | 203.38 | 54.16 | -6.17 | 4 | W. Yang, E. Hauksson, P. M. Shearer, Computing a large refined catalog of focal mechanisms for southern California (1981-2010): Temporal stability of the style of faulting. Bull. Seismol. Soc. Am. 102, 1179–1194 (2012).
2004 | 10 | 5 | 19 | 17 | 8.3 | 33.1993 | -116.0337 | 10.71 | 2.59 | 333 | 85 | 177 | 63.26 | 87.01 | 5.01 | 4 | W. Yang, E. Hauksson, P. M. Shearer, Computing a large refined catalog of focal mechanisms for southern California (1981-2010): Temporal stability of the style of faulting. Bull. Seismol. Soc. Am. 102, 1179–1194 (2012).
2004 | 10 | 6 | 0 | 12 | 39.15 | 34.032 | -117.1712 | 16.13 | 2.42 | 19 | 53 | -103 | 219.99 | 38.91 | -73.38 | 4 | W. Yang, E. Hauksson, P. M. Shearer, Computing a large refined catalog of focal mechanisms for southern California (1981-2010): Temporal stability of the style of faulting. Bull. Seismol. Soc. Am. 102, 1179–1194 (2012).
2004 | 10 | 6 | 0 | 24 | 46.85 | 34.0327 | -117.171 | 16.08 | 2.51 | 7 | 61 | -105 | 215.93 | 32.35 | -64.97 | 4 | W. Yang, E. Hauksson, P. M. Shearer, Computing a large refined catalog of focal mechanisms for southern California (1981-2010): Temporal stability of the style of faulting. Bull. Seismol. Soc. Am. 102, 1179–1194 (2012).
2004 | 10 | 6 | 1 | 34 | 2.06 | 34.0345 | -117.1847 | 11.82 | 1.58 | 176 | 37 | -97 | 4.74 | 53.32 | -84.75 | 4 | W. Yang, E. Hauksson, P. M. Shearer, Computing a large refined catalog of focal mechanisms for southern California (1981-2010): Temporal stability of the style of faulting. Bull. Seismol. Soc. Am. 102, 1179–1194 (2012).
2004 | 10 | 6 | 3 | 30 | 47.94 | 33.4992 | -116.7002 | 11.06 | 1.99 | 320 | 59 | -171 | 225.34 | 82.29 | -31.31 | 4 | W. Yang, E. Hauksson, P. M. Shearer, Computing a large refined catalog of focal mechanisms for southern California (1981-2010): Temporal stability of the style of faulting. Bull. Seismol. Soc. Am. 102, 1179–1194 (2012).
2004 | 10 | 6 | 5 | 41 | 7.67 | 35.3928 | -118.629 | 7.02 | 1.89 | 305 | 86 | -171 | 214.37 | 81.02 | -4.05 | 4 | W. Yang, E. Hauksson, P. M. Shearer, Computing a large refined catalog of focal mechanisms for southern California (1981-2010): Temporal stability of the style of faulting. Bull. Seismol. Soc. Am. 102, 1179–1194 (2012).
2004 | 10 | 6 | 7 | 19 | 47.12 | 35.0913 | -117.5107 | 8.79 | 2.38 | 343 | 88 | -179 | 252.97 | 89 | -2 | 4 | W. Yang, E. Hauksson, P. M. Shearer, Computing a large refined catalog of focal mechanisms for southern California (1981-2010): Temporal stability of the style of faulting. Bull. Seismol. Soc. Am. 102, 1179–1194 (2012).
2004 | 10 | 6 | 12 | 47 | 53.73 | 33.4985 | -116.6998 | 11.03 | 1.21 | 321 | 47 | 164 | 62.07 | 78.37 | 44.13 | 4 | W. Yang, E. Hauksson, P. M. Shearer, Computing a large refined catalog of focal mechanisms for southern California (1981-2010): Temporal stability of the style of faulting. Bull. Seismol. Soc. Am. 102, 1179–1194 (2012).
2004 | 10 | 7 | 0 | 57 | 15.51 | 33.245 | -115.9915 | 5.72 | 1.42 | 7 | 26 | -103 | 201.41 | 64.71 | -83.74 | 4 | W. Yang, E. Hauksson, P. M. Shearer, Computing a large refined catalog of focal mechanisms for southern California (1981-2010): Temporal stability of the style of faulting. Bull. Seismol. Soc. Am. 102, 1179–1194 (2012).
2004 | 10 | 7 | 5 | 2 | 23.42 | 34.3138 | -116.4558 | 6.43 | 1.29 | 187 | 45 | -101 | 22.37 | 46.04 | -79.2 | 4 | W. Yang, E. Hauksson, P. M. Shearer, Computing a large refined catalog of focal mechanisms for southern California (1981-2010): Temporal stability of the style of faulting. Bull. Seismol. Soc. Am. 102, 1179–1194 (2012).
2004 | 10 | 7 | 5 | 15 | 31.13 | 33.8442 | -116.8583 | 7.95 | 1.7 | 312 | 82 | -174 | 221.16 | 84.06 | -8.04 | 4 | W. Yang, E. Hauksson, P. M. Shearer, Computing a large refined catalog of focal mechanisms for southern California (1981-2010): Temporal stability of the style of faulting. Bull. Seismol. Soc. Am. 102, 1179–1194 (2012).
2004 | 10 | 7 | 6 | 20 | 12.06 | 32.9383 | -116.2613 | 8.89 | 0.9 | 102 | 51 | 150 | 211.97 | 67.13 | 43.08 | 4 | W. Yang, E. Hauksson, P. M. Shearer, Computing a large refined catalog of focal mechanisms for southern California (1981-2010): Temporal stability of the style of faulting. Bull. Seismol. Soc. Am. 102, 1179–1194 (2012).
2004 | 10 | 7 | 8 | 7 | 10.82 | 33.8583 | -116.7643 | 17.11 | 1.6 | 131 | 85 | 171 | 221.79 | 81.03 | 5.06 | 4 | W. Yang, E. Hauksson, P. M. Shearer, Computing a large refined catalog of focal mechanisms for southern California (1981-2010): Temporal stability of the style of faulting. Bull. Seismol. Soc. Am. 102, 1179–1194 (2012).
2004 | 10 | 7 | 10 | 7 | 24.81 | 33.3983 | -116.9275 | 12.25 | 1.27 | 119 | 58 | -93 | 304.65 | 32.13 | -85.21 | 4 | W. Yang, E. Hauksson, P. M. Shearer, Computing a large refined catalog of focal mechanisms for southern California (1981-2010): Temporal stability of the style of faulting. Bull. Seismol. Soc. Am. 102, 1179–1194 (2012).
2004 | 10 | 7 | 14 | 4 | 15.18 | 34.216 | -116.7677 | 13.13 | 1.22 | 311 | 90 | -170 | 221 | 80 | 0 | 4 | W. Yang, E. Hauksson, P. M. Shearer, Computing a large refined catalog of focal mechanisms for southern California (1981-2010): Temporal stability of the style of faulting. Bull. Seismol. Soc. Am. 102, 1179–1194 (2012).
2004 | 10 | 7 | 22 | 32 | 58.03 | 34.6598 | -116.2897 | 7.64 | 1.97 | 188 | 77 | -177 | 97.32 | 87.08 | -13.02 | 4 | W. Yang, E. Hauksson, P. M. Shearer, Computing a large refined catalog of focal mechanisms for southern California (1981-2010): Temporal stability of the style of faulting. Bull. Seismol. Soc. Am. 102, 1179–1194 (2012).
2004 | 10 | 8 | 0 | 54 | 18.32 | 34.3145 | -116.4557 | 6.62 | 2.39 | 333 | 75 | -179 | 242.74 | 89.03 | -15 | 4 | W. Yang, E. Hauksson, P. M. Shearer, Computing a large refined catalog of focal mechanisms for southern California (1981-2010): Temporal stability of the style of faulting. Bull. Seismol. Soc. Am. 102, 1179–1194 (2012).
2004 | 10 | 8 | 0 | 56 | 13.8 | 34.3143 | -116.4562 | 6.37 | 2.29 | 322 | 58 | -161 | 221.66 | 73.97 | -33.46 | 4 | W. Yang, E. Hauksson, P. M. Shearer, Computing a large refined catalog of focal mechanisms for southern California (1981-2010): Temporal stability of the style of faulting. Bull. Seismol. Soc. Am. 102, 1179–1194 (2012).
2004 | 10 | 8 | 5 | 57 | 33.91 | 33.6838 | -116.7602 | 15.22 | 1.02 | 350 | 64 | -151 | 246.34 | 64.17 | -29.15 | 4 | W. Yang, E. Hauksson, P. M. Shearer, Computing a large refined catalog of focal mechanisms for southern California (1981-2010): Temporal stability of the style of faulting. Bull. Seismol. Soc. Am. 102, 1179–1194 (2012).
2004 | 10 | 8 | 10 | 44 | 41.77 | 35.8533 | -120.3967 | 4.62 | 3.01 | 50 | 65 | 10 | 315.74 | 80.95 | 154.66 | 3 | NCEDC, Northern California Earthquake Data Center. UC Berkeley Seismol. Lab. (2014), doi:10.7932/NCEDC.
2004 | 10 | 8 | 11 | 26 | 51.81 | 34.3233 | -117.6567 | 6.43 | 1.63 | 135 | 73 | -171 | 42.35 | 81.4 | -17.2 | 4 | W. Yang, E. Hauksson, P. M. Shearer, Computing a large refined catalog of focal mechanisms for southern California (1981-2010): Temporal stability of the style of faulting. Bull. Seismol. Soc. Am. 102, 1179–1194 (2012).
2004 | 10 | 9 | 3 | 45 | 48.68 | 37.9788 | -118.6588 | 5.45 | 4.52 | 105 | 55 | 10 | 9.22 | 81.82 | 144.59 | 3 | NCEDC, Northern California Earthquake Data Center. UC Berkeley Seismol. Lab. (2014), doi:10.7932/NCEDC.
2004 | 10 | 9 | 4 | 22 | 0.95 | 33.6763 | -116.7528 | 16.95 | 1.57 | 104 | 33 | 125 | 244.14 | 63.5 | 69.57 | 4 | W. Yang, E. Hauksson, P. M. Shearer, Computing a large refined catalog of focal mechanisms for southern California (1981-2010): Temporal stability of the style of faulting. Bull. Seismol. Soc. Am. 102, 1179–1194 (2012).
2004 | 10 | 9 | 6 | 39 | 9.42 | 36.0422 | -117.801 | 1.32 | 3.28 | 149 | 82 | 171 | 240.26 | 81.09 | 8.1 | 4 | W. Yang, E. Hauksson, P. M. Shearer, Computing a large refined catalog of focal mechanisms for southern California (1981-2010): Temporal stability of the style of faulting. Bull. Seismol. Soc. Am. 102, 1179–1194 (2012).
2004 | 10 | 9 | 7 | 49 | 28.55 | 36.0428 | -117.802 | 1.32 | 1.77 | 155 | 75 | 138 | 258.12 | 49.73 | 19.83 | 4 | W. Yang, E. Hauksson, P. M. Shearer, Computing a large refined catalog of focal mechanisms for southern California (1981-2010): Temporal stability of the style of faulting. Bull. Seismol. Soc. Am. 102, 1179–1194 (2012).
2004 | 10 | 9 | 11 | 33 | 48.74 | 33.5095 | -116.4588 | 6.06 | 1.96 | 300 | 88 | 174 | 30.21 | 84 | 2.01 | 4 | W. Yang, E. Hauksson, P. M. Shearer, Computing a large refined catalog of focal mechanisms for southern California (1981-2010): Temporal stability of the style of faulting. Bull. Seismol. Soc. Am. 102, 1179–1194 (2012).
2004 | 10 | 9 | 12 | 2 | 43.41 | 34.8262 | -118.3562 | 7.68 | 3.13 | 288 | 61 | 178 | 18.97 | 88.25 | 29.01 | 4 | W. Yang, E. Hauksson, P. M. Shearer, Computing a large refined catalog of focal mechanisms for southern California (1981-2010): Temporal stability of the style of faulting. Bull. Seismol. Soc. Am. 102, 1179–1194 (2012).
2004 | 10 | 9 | 21 | 47 | 23.41 | 38.851 | -122.832 | 1.24 | 3.04 | 20 | 55 | -120 | 245.19 | 44.81 | -54.47 | 3 | NCEDC, Northern California Earthquake Data Center. UC Berkeley Seismol. Lab. (2014), doi:10.7932/NCEDC.
2004 | 10 | 9 | 23 | 21 | 57.05 | 35.386 | -118.632 | 7.62 | 2.15 | 127 | 89 | 151 | 217.55 | 61 | 1.14 | 4 | W. Yang, E. Hauksson, P. M. Shearer, Computing a large refined catalog of focal mechanisms for southern California (1981-2010): Temporal stability of the style of faulting. Bull. Seismol. Soc. Am. 102, 1179–1194 (2012).
2004 | 10 | 10 | 6 | 53 | 3.63 | 33.5915 | -117.2222 | 14.08 | 1.67 | 121 | 52 | 132 | 245.36 | 54.15 | 49.42 | 4 | W. Yang, E. Hauksson, P. M. Shearer, Computing a large refined catalog of focal mechanisms for southern California (1981-2010): Temporal stability of the style of faulting. Bull. Seismol. Soc. Am. 102, 1179–1194 (2012).
2004 | 10 | 10 | 8 | 52 | 15.2 | 33.1823 | -115.5665 | 4.82 | 1.94 | 150 | 81 | 167 | 242.07 | 77.16 | 9.23 | 4 | W. Yang, E. Hauksson, P. M. Shearer, Computing a large refined catalog of focal mechanisms for southern California (1981-2010): Temporal stability of the style of faulting. Bull. Seismol. Soc. Am. 102, 1179–1194 (2012).
2004 | 10 | 10 | 11 | 25 | 27.46 | 33.3725 | -116.7437 | 10.79 | 1.05 | 158 | 81 | 132 | 257.86 | 42.78 | 13.32 | 4 | W. Yang, E. Hauksson, P. M. Shearer, Computing a large refined catalog of focal mechanisms for southern California (1981-2010): Temporal stability of the style of faulting. Bull. Seismol. Soc. Am. 102, 1179–1194 (2012).
2004 | 10 | 10 | 12 | 11 | 59.83 | 33.6738 | -116.7712 | 14.09 | 1.47 | 316 | 77 | 153 | 52.54 | 63.75 | 14.53 | 4 | W. Yang, E. Hauksson, P. M. Shearer, Computing a large refined catalog of focal mechanisms for southern California (1981-2010): Temporal stability of the style of faulting. Bull. Seismol. Soc. Am. 102, 1179–1194 (2012).
2004 | 10 | 10 | 12 | 13 | 55.02 | 35.3742 | -118.6332 | 6.28 | 1.86 | 104 | 66 | 175 | 196.04 | 85.43 | 24.08 | 4 | W. Yang, E. Hauksson, P. M. Shearer, Computing a large refined catalog of focal mechanisms for southern California (1981-2010): Temporal stability of the style of faulting. Bull. Seismol. Soc. Am. 102, 1179–1194 (2012).
2004 | 10 | 10 | 13 | 21 | 35.08 | 35.3892 | -118.6317 | 8.32 | 2.09 | 109 | 89 | -176 | 18.93 | 86 | -1 | 4 | W. Yang, E. Hauksson, P. M. Shearer, Computing a large refined catalog of focal mechanisms for southern California (1981-2010): Temporal stability of the style of faulting. Bull. Seismol. Soc. Am. 102, 1179–1194 (2012).
2004 | 10 | 10 | 14 | 3 | 22 | 37.9648 | -118.6602 | 5.455 | 3.6 | 280 | 85 | 40 | 185.82 | 50.18 | 173.48 | 17 | Moment tensors from U.S. Geological Survey Advanced National Seismic System (ANSS) Comprehensive Catalog of Earthquake Events and Products, https://www.sciencebase.gov/catalog/item/52eab950e4b0444d1ce67917
2004 | 10 | 10 | 18 | 58 | 25.29 | 36.0745 | -117.986 | 7.68 | 3.2 | 140 | 45 | 130 | 270.12 | 57.2 | 57.27 | 3 | NCEDC, Northern California Earthquake Data Center. UC Berkeley Seismol. Lab. (2014), doi:10.7932/NCEDC.
2004 | 10 | 10 | 21 | 44 | 38.58 | 33.707 | -116.7565 | 16.62 | 1.64 | 339 | 43 | 160 | 83.91 | 76.51 | 48.77 | 4 | W. Yang, E. Hauksson, P. M. Shearer, Computing a large refined catalog of focal mechanisms for southern California (1981-2010): Temporal stability of the style of faulting. Bull. Seismol. Soc. Am. 102, 1179–1194 (2012).
2004 | 10 | 10 | 23 | 20 | 44.95 | 37.9635 | -118.6583 | 5.68 | 3.03 | 95 | 85 | -40 | 189.18 | 50.18 | -173.48 | 3 | NCEDC, Northern California Earthquake Data Center. UC Berkeley Seismol. Lab. (2014), doi:10.7932/NCEDC.
2004 | 10 | 11 | 23 | 31 | 19.89 | 34.1965 | -117.427 | 8.87 | 1.35 | 121 | 87 | 162 | 211.97 | 72.03 | 3.15 | 4 | W. Yang, E. Hauksson, P. M. Shearer, Computing a large refined catalog of focal mechanisms for southern California (1981-2010): Temporal stability of the style of faulting. Bull. Seismol. Soc. Am. 102, 1179–1194 (2012).
2004 | 10 | 12 | 3 | 40 | 12.25 | 33.3353 | -116.3888 | 9.11 | 1.48 | 339 | 89 | 175 | 69.09 | 85 | 1 | 4 | W. Yang, E. Hauksson, P. M. Shearer, Computing a large refined catalog of focal mechanisms for southern California (1981-2010): Temporal stability of the style of faulting. Bull. Seismol. Soc. Am. 102, 1179–1194 (2012).
2004 | 10 | 12 | 5 | 15 | 18.12 | 33.5122 | -116.5252 | 11.63 | 2.18 | 312 | 65 | -176 | 220.31 | 86.38 | -25.05 | 4 | W. Yang, E. Hauksson, P. M. Shearer, Computing a large refined catalog of focal mechanisms for southern California (1981-2010): Temporal stability of the style of faulting. Bull. Seismol. Soc. Am. 102, 1179–1194 (2012).
2004 | 10 | 12 | 5 | 17 | 20.42 | 33.5122 | -116.5248 | 11.68 | 1.39 | 313 | 85 | -174 | 222.48 | 84.02 | -5.03 | 4 | W. Yang, E. Hauksson, P. M. Shearer, Computing a large refined catalog of focal mechanisms for southern California (1981-2010): Temporal stability of the style of faulting. Bull. Seismol. Soc. Am. 102, 1179–1194 (2012).
2004 | 10 | 12 | 19 | 51 | 21.14 | 37.9767 | -118.6628 | 6.74 | 3.17 | 70 | 45 | -30 | 182.21 | 69.3 | -130.89 | 3 | NCEDC, Northern California Earthquake Data Center. UC Berkeley Seismol. Lab. (2014), doi:10.7932/NCEDC.
2004 | 10 | 13 | 8 | 34 | 16.8 | 38.064 | -118.6973 | 1.79 | 3.33 | 60 | 90 | -10 | 150 | 80 | -180 | 3 | NCEDC, Northern California Earthquake Data Center. UC Berkeley Seismol. Lab. (2014), doi:10.7932/NCEDC.
2004 | 10 | 13 | 14 | 59 | 51.71 | 36.0848 | -117.8498 | 2.84 | 1.89 | 69 | 80 | -76 | 193.86 | 17.15 | -143.91 | 4 | W. Yang, E. Hauksson, P. M. Shearer, Computing a large refined catalog of focal mechanisms for southern California (1981-2010): Temporal stability of the style of faulting. Bull. Seismol. Soc. Am. 102, 1179–1194 (2012).
2004 | 10 | 13 | 21 | 16 | 7.31 | 33.3352 | -116.3887 | 9.15 | 1.63 | 336 | 89 | 179 | 66.02 | 89 | 1 | 4 | W. Yang, E. Hauksson, P. M. Shearer, Computing a large refined catalog of focal mechanisms for southern California (1981-2010): Temporal stability of the style of faulting. Bull. Seismol. Soc. Am. 102, 1179–1194 (2012).
2004 | 10 | 13 | 21 | 46 | 39.5 | 35.7963 | -120.3472 | 10.15 | 3.38 | 145 | 75 | 160 | 240.38 | 70.71 | 15.92 | 3 | NCEDC, Northern California Earthquake Data Center. UC Berkeley Seismol. Lab. (2014), doi:10.7932/NCEDC.
2004 | 10 | 13 | 23 | 26 | 20.8 | 36.6678 | -121.2858 | 2.68 | 3.15 | 230 | 70 | -20 | 327.1 | 71.25 | -158.83 | 3 | NCEDC, Northern California Earthquake Data Center. UC Berkeley Seismol. Lab. (2014), doi:10.7932/NCEDC.
2004 | 10 | 14 | 6 | 34 | 17.9 | 33.88 | -117.8007 | 6.38 | 1.7 | 117 | 71 | -160 | 20.24 | 71.13 | -20.12 | 4 | W. Yang, E. Hauksson, P. M. Shearer, Computing a large refined catalog of focal mechanisms for southern California (1981-2010): Temporal stability of the style of faulting. Bull. Seismol. Soc. Am. 102, 1179–1194 (2012).
2004 | 10 | 14 | 17 | 47 | 32.71 | 33.247 | -116.0762 | 4.82 | 1.87 | 312 | 75 | 164 | 46.24 | 74.56 | 15.58 | 4 | W. Yang, E. Hauksson, P. M. Shearer, Computing a large refined catalog of focal mechanisms for southern California (1981-2010): Temporal stability of the style of faulting. Bull. Seismol. Soc. Am. 102, 1179–1194 (2012).
2004 | 10 | 14 | 18 | 37 | 29.83 | 33.4877 | -116.5038 | 10.05 | 2.34 | 284 | 75 | 179 | 14.26 | 89.03 | 15 | 4 | W. Yang, E. Hauksson, P. M. Shearer, Computing a large refined catalog of focal mechanisms for southern California (1981-2010): Temporal stability of the style of faulting. Bull. Seismol. Soc. Am. 102, 1179–1194 (2012).
2004 | 10 | 14 | 20 | 46 | 26.17 | 33.4878 | -116.5048 | 10.04 | 2.11 | 277 | 84 | 179 | 7.1 | 89.01 | 6 | 4 | W. Yang, E. Hauksson, P. M. Shearer, Computing a large refined catalog of focal mechanisms for southern California (1981-2010): Temporal stability of the style of faulting. Bull. Seismol. Soc. Am. 102, 1179–1194 (2012).
2004 | 10 | 14 | 21 | 45 | 52.55 | 34.006 | -117.1707 | 14.6 | 1.45 | 246 | 37 | 116 | 34.59 | 57.25 | 71.72 | 4 | W. Yang, E. Hauksson, P. M. Shearer, Computing a large refined catalog of focal mechanisms for southern California (1981-2010): Temporal stability of the style of faulting. Bull. Seismol. Soc. Am. 102, 1179–1194 (2012).
2004 | 10 | 14 | 22 | 44 | 8.44 | 34.1297 | -117.0255 | 3.35 | 1.68 | 294 | 81 | -161 | 200.92 | 71.24 | -9.51 | 4 | W. Yang, E. Hauksson, P. M. Shearer, Computing a large refined catalog of focal mechanisms for southern California (1981-2010): Temporal stability of the style of faulting. Bull. Seismol. Soc. Am. 102, 1179–1194 (2012).
2004 | 10 | 15 | 2 | 20 | 13.59 | 33.9417 | -117.9522 | 6.91 | 1.54 | 316 | 74 | 150 | 55.04 | 61.27 | 18.32 | 4 | W. Yang, E. Hauksson, P. M. Shearer, Computing a large refined catalog of focal mechanisms for southern California (1981-2010): Temporal stability of the style of faulting. Bull. Seismol. Soc. Am. 102, 1179–1194 (2012).
2004 | 10 | 15 | 2 | 46 | 34.96 | 35.3923 | -118.6335 | 8.45 | 2.09 | 142 | 84 | -172 | 51.16 | 82.04 | -6.06 | 4 | W. Yang, E. Hauksson, P. M. Shearer, Computing a large refined catalog of focal mechanisms for southern California (1981-2010): Temporal stability of the style of faulting. Bull. Seismol. Soc. Am. 102, 1179–1194 (2012).
2004 | 10 | 15 | 14 | 56 | 36.18 | 34.0608 | -116.3145 | 3.99 | 2.21 | 348 | 85 | 149 | 81 | 59.13 | 5.83 | 4 | W. Yang, E. Hauksson, P. M. Shearer, Computing a large refined catalog of focal mechanisms for southern California (1981-2010): Temporal stability of the style of faulting. Bull. Seismol. Soc. Am. 102, 1179–1194 (2012).
2004 | 10 | 15 | 15 | 0 | 4.5 | 33.499 | -116.4873 | 13.07 | 2.69 | 272 | 80 | 173 | 3.22 | 83.11 | 10.07 | 4 | W. Yang, E. Hauksson, P. M. Shearer, Computing a large refined catalog of focal mechanisms for southern California (1981-2010): Temporal stability of the style of faulting. Bull. Seismol. Soc. Am. 102, 1179–1194 (2012).
2004 | 10 | 16 | 5 | 5 | 35.84 | 34.4533 | -119.1092 | 13.1 | 3.33 | 147 | 29 | 121 | 292.51 | 65.45 | 74.07 | 4 | W. Yang, E. Hauksson, P. M. Shearer, Computing a large refined catalog of focal mechanisms for southern California (1981-2010): Temporal stability of the style of faulting. Bull. Seismol. Soc. Am. 102, 1179–1194 (2012).
2004 | 10 | 16 | 5 | 8 | 30.14 | 33.8798 | -117.8005 | 6.3 | 2.33 | 123 | 72 | 171 | 215.8 | 81.44 | 18.21 | 4 | W. Yang, E. Hauksson, P. M. Shearer, Computing a large refined catalog of focal mechanisms for southern California (1981-2010): Temporal stability of the style of faulting. Bull. Seismol. Soc. Am. 102, 1179–1194 (2012).
2004 | 10 | 16 | 7 | 30 | 20.19 | 33.8182 | -117.6363 | 4.11 | 1.75 | 128 | 39 | -162 | 23.83 | 78.79 | -52.4 | 4 | W. Yang, E. Hauksson, P. M. Shearer, Computing a large refined catalog of focal mechanisms for southern California (1981-2010): Temporal stability of the style of faulting. Bull. Seismol. Soc. Am. 102, 1179–1194 (2012).
2004 | 10 | 16 | 16 | 32 | 1 | 35.1217 | -118.8865 | 5.93 | 2.37 | 338 | 88 | 174 | 68.21 | 84 | 2.01 | 4 | W. Yang, E. Hauksson, P. M. Shearer, Computing a large refined catalog of focal mechanisms for southern California (1981-2010): Temporal stability of the style of faulting. Bull. Seismol. Soc. Am. 102, 1179–1194 (2012).
2004 | 10 | 16 | 17 | 4 | 42.07 | 34.357 | -116.9078 | 5.12 | 2.39 | 287 | 84 | -175 | 196.48 | 85.03 | -6.02 | 4 | W. Yang, E. Hauksson, P. M. Shearer, Computing a large refined catalog of focal mechanisms for southern California (1981-2010): Temporal stability of the style of faulting. Bull. Seismol. Soc. Am. 102, 1179–1194 (2012).
2004 | 10 | 16 | 19 | 36 | 22.66 | 35.0932 | -117.5053 | 8.99 | 1.7 | 141 | 75 | 172 | 233.08 | 82.27 | 15.14 | 4 | W. Yang, E. Hauksson, P. M. Shearer, Computing a large refined catalog of focal mechanisms for southern California (1981-2010): Temporal stability of the style of faulting. Bull. Seismol. Soc. Am. 102, 1179–1194 (2012).
2004 | 10 | 17 | 2 | 21 | 21.52 | 33.1898 | -116.0255 | 9.67 | 1.59 | 327 | 38 | -140 | 203.53 | 66.69 | -59.1 | 4 | W. Yang, E. Hauksson, P. M. Shearer, Computing a large refined catalog of focal mechanisms for southern California (1981-2010): Temporal stability of the style of faulting. Bull. Seismol. Soc. Am. 102, 1179–1194 (2012).
2004 | 10 | 17 | 5 | 57 | 2.55 | 35.8987 | -120.4412 | 5.9 | 3.06 | 50 | 60 | 0 | 320 | 90 | -150 | 3 | NCEDC, Northern California Earthquake Data Center. UC Berkeley Seismol. Lab. (2014), doi:10.7932/NCEDC.
2004 | 10 | 17 | 8 | 29 | 43.14 | 33.6792 | -116.6903 | 16.69 | 1.08 | 104 | 68 | 100 | 258.79 | 24.06 | 66.74 | 4 | W. Yang, E. Hauksson, P. M. Shearer, Computing a large refined catalog of focal mechanisms for southern California (1981-2010): Temporal stability of the style of faulting. Bull. Seismol. Soc. Am. 102, 1179–1194 (2012).
2004 | 10 | 17 | 9 | 26 | 41.59 | 33.0912 | -117.404 | 13.78 | 2 | 182 | 87 | -172 | 91.58 | 82.01 | -3.03 | 4 | W. Yang, E. Hauksson, P. M. Shearer, Computing a large refined catalog of focal mechanisms for southern California (1981-2010): Temporal stability of the style of faulting. Bull. Seismol. Soc. Am. 102, 1179–1194 (2012).
2004 | 10 | 17 | 11 | 35 | 11.41 | 35.5765 | -120.884 | 4.32 | 3.24 | 85 | 35 | 70 | 288.96 | 57.39 | 103.47 | 3 | NCEDC, Northern California Earthquake Data Center. UC Berkeley Seismol. Lab. (2014), doi:10.7932/NCEDC.
2004 | 10 | 17 | 18 | 22 | 38.23 | 33.3803 | -116.2818 | 11.71 | 1.72 | 302 | 73 | -180 | 212 | 90 | -17 | 4 | W. Yang, E. Hauksson, P. M. Shearer, Computing a large refined catalog of focal mechanisms for southern California (1981-2010): Temporal stability of the style of faulting. Bull. Seismol. Soc. Am. 102, 1179–1194 (2012).
2004 | 10 | 18 | 8 | 23 | 2.42 | 35.559 | -118.4757 | 4.33 | 2.4 | 110 | 72 | -168 | 16.24 | 78.6 | -18.38 | 4 | W. Yang, E. Hauksson, P. M. Shearer, Computing a large refined catalog of focal mechanisms for southern California (1981-2010): Temporal stability of the style of faulting. Bull. Seismol. Soc. Am. 102, 1179–1194 (2012).
2004 | 10 | 18 | 12 | 13 | 58.17 | 33.3667 | -116.2912 | 12.14 | 2.58 | 153 | 83 | -172 | 62.02 | 82.06 | -7.07 | 4 | W. Yang, E. Hauksson, P. M. Shearer, Computing a large refined catalog of focal mechanisms for southern California (1981-2010): Temporal stability of the style of faulting. Bull. Seismol. Soc. Am. 102, 1179–1194 (2012).
2004 | 10 | 18 | 21 | 17 | 19.36 | 33.9902 | -116.449 | 8.26 | 2.08 | 343 | 38 | -88 | 160.46 | 52.03 | -91.56 | 4 | W. Yang, E. Hauksson, P. M. Shearer, Computing a large refined catalog of focal mechanisms for southern California (1981-2010): Temporal stability of the style of faulting. Bull. Seismol. Soc. Am. 102, 1179–1194 (2012).
2004 | 10 | 19 | 2 | 12 | 8.84 | 33.5098 | -116.5033 | 13.5 | 3.23 | 298 | 33 | 160 | 44.97 | 79.26 | 58.61 | 4 | W. Yang, E. Hauksson, P. M. Shearer, Computing a large refined catalog of focal mechanisms for southern California (1981-2010): Temporal stability of the style of faulting. Bull. Seismol. Soc. Am. 102, 1179–1194 (2012).
2004 | 10 | 19 | 6 | 5 | 0.84 | 35.3065 | -117.9445 | 7.89 | 2.63 | 313 | 85 | 178 | 43.17 | 88.01 | 5 | 4 | W. Yang, E. Hauksson, P. M. Shearer, Computing a large refined catalog of focal mechanisms for southern California (1981-2010): Temporal stability of the style of faulting. Bull. Seismol. Soc. Am. 102, 1179–1194 (2012).
2004 | 10 | 19 | 6 | 11 | 49.25 | 38.0237 | -118.6465 | 5.2 | 3.2 | 65 | 90 | -20 | 155 | 70 | -180 | 3 | NCEDC, Northern California Earthquake Data Center. UC Berkeley Seismol. Lab. (2014), doi:10.7932/NCEDC.
2004 | 10 | 19 | 10 | 32 | 11.14 | 33.0135 | -115.5517 | 8.89 | 2.52 | 319 | 87 | 163 | 49.92 | 73.02 | 3.14 | 4 | W. Yang, E. Hauksson, P. M. Shearer, Computing a large refined catalog of focal mechanisms for southern California (1981-2010): Temporal stability of the style of faulting. Bull. Seismol. Soc. Am. 102, 1179–1194 (2012).
2004 | 10 | 19 | 12 | 8 | 11.27 | 34.0798 | -116.5625 | 11.32 | 1.75 | 335 | 66 | -161 | 237.03 | 72.7 | -25.21 | 4 | W. Yang, E. Hauksson, P. M. Shearer, Computing a large refined catalog of focal mechanisms for southern California (1981-2010): Temporal stability of the style of faulting. Bull. Seismol. Soc. Am. 102, 1179–1194 (2012).
2004 | 10 | 19 | 12 | 57 | 28.57 | 33.0138 | -115.5525 | 8.68 | 1.85 | 336 | 59 | -153 | 231.3 | 67.1 | -33.99 | 4 | W. Yang, E. Hauksson, P. M. Shearer, Computing a large refined catalog of focal mechanisms for southern California (1981-2010): Temporal stability of the style of faulting. Bull. Seismol. Soc. Am. 102, 1179–1194 (2012).
2004 | 10 | 19 | 14 | 10 | 7.91 | 33.6405 | -117.9537 | 13.06 | 2.36 | 45 | 64 | 128 | 164.3 | 44.91 | 38.39 | 4 | W. Yang, E. Hauksson, P. M. Shearer, Computing a large refined catalog of focal mechanisms for southern California (1981-2010): Temporal stability of the style of faulting. Bull. Seismol. Soc. Am. 102, 1179–1194 (2012).
2004 | 10 | 19 | 19 | 59 | 59.38 | 34.1218 | -116.4005 | 6.45 | 1.75 | 153 | 67 | 175 | 244.96 | 85.4 | 23.08 | 4 | W. Yang, E. Hauksson, P. M. Shearer, Computing a large refined catalog of focal mechanisms for southern California (1981-2010): Temporal stability of the style of faulting. Bull. Seismol. Soc. Am. 102, 1179–1194 (2012).
2004 | 10 | 20 | 2 | 28 | 16.44 | 36.0855 | -117.8478 | 2.89 | 2.02 | 173 | 20 | 170 | 272.41 | 86.6 | 70.28 | 4 | W. Yang, E. Hauksson, P. M. Shearer, Computing a large refined catalog of focal mechanisms for southern California (1981-2010): Temporal stability of the style of faulting. Bull. Seismol. Soc. Am. 102, 1179–1194 (2012).
2004 | 10 | 20 | 4 | 17 | 42.15 | 35.4907 | -118.3773 | 10.71 | 2.02 | 129 | 88 | 175 | 219.17 | 85 | 2.01 | 4 | W. Yang, E. Hauksson, P. M. Shearer, Computing a large refined catalog of focal mechanisms for southern California (1981-2010): Temporal stability of the style of faulting. Bull. Seismol. Soc. Am. 102, 1179–1194 (2012).
2004 | 10 | 20 | 11 | 35 | 15 | 38.0408 | -118.6101 | 6.1 | 3.8 | 250 | 84 | -45 | 345.97 | 45.31 | -171.55 | 17 | Moment tensors from U.S. Geological Survey Advanced National Seismic System (ANSS) Comprehensive Catalog of Earthquake Events and Products, https://www.sciencebase.gov/catalog/item/52eab950e4b0444d1ce67917
2004 | 10 | 20 | 12 | 3 | 11.37 | 38.0433 | -118.6042 | 2.55 | 3.61 | 65 | 90 | 30 | 335 | 60 | 180 | 3 | NCEDC, Northern California Earthquake Data Center. UC Berkeley Seismol. Lab. (2014), doi:10.7932/NCEDC.
2004 | 10 | 20 | 15 | 57 | 16.04 | 34.0295 | -117.1428 | 15.79 | 2.13 | 111 | 45 | -155 | 2.75 | 72.61 | -47.81 | 4 | W. Yang, E. Hauksson, P. M. Shearer, Computing a large refined catalog of focal mechanisms for southern California (1981-2010): Temporal stability of the style of faulting. Bull. Seismol. Soc. Am. 102, 1179–1194 (2012).
2004 | 10 | 20 | 23 | 16 | 3.06 | 33.4222 | -116.374 | 12.32 | 1.37 | 311 | 74 | 179 | 41.28 | 89.04 | 16 | 4 | W. Yang, E. Hauksson, P. M. Shearer, Computing a large refined catalog of focal mechanisms for southern California (1981-2010): Temporal stability of the style of faulting. Bull. Seismol. Soc. Am. 102, 1179–1194 (2012).
2004 | 10 | 21 | 12 | 46 | 45.86 | 33.7202 | -116.7877 | 15.07 | 1.39 | 188 | 84 | -133 | 91.6 | 43.34 | -8.76 | 4 | W. Yang, E. Hauksson, P. M. Shearer, Computing a large refined catalog of focal mechanisms for southern California (1981-2010): Temporal stability of the style of faulting. Bull. Seismol. Soc. Am. 102, 1179–1194 (2012).
2004 | 10 | 21 | 22 | 14 | 34.67 | 38.7713 | -122.7358 | 0.05 | 3.05 | 180 | 75 | 0 | 90 | 90 | -165 | 3 | NCEDC, Northern California Earthquake Data Center. UC Berkeley Seismol. Lab. (2014), doi:10.7932/NCEDC.
2004 | 10 | 22 | 0 | 6 | 52.93 | 34.3425 | -116.9167 | 6.84 | 1.96 | 318 | 84 | -177 | 227.69 | 87.02 | -6.01 | 4 | W. Yang, E. Hauksson, P. M. Shearer, Computing a large refined catalog of focal mechanisms for southern California (1981-2010): Temporal stability of the style of faulting. Bull. Seismol. Soc. Am. 102, 1179–1194 (2012).
2004 | 10 | 22 | 2 | 16 | 3.13 | 33.308 | -116.8323 | 12.57 | 2.65 | 288 | 52 | -149 | 177.7 | 66.06 | -42.35 | 4 | W. Yang, E. Hauksson, P. M. Shearer, Computing a large refined catalog of focal mechanisms for southern California (1981-2010): Temporal stability of the style of faulting. Bull. Seismol. Soc. Am. 102, 1179–1194 (2012).
2004 | 10 | 22 | 2 | 20 | 32.31 | 33.58 | -116.728 | 13.13 | 0.81 | 353 | 47 | -114 | 206.14 | 48.08 | -66.43 | 4 | W. Yang, E. Hauksson, P. M. Shearer, Computing a large refined catalog of focal mechanisms for southern California (1981-2010): Temporal stability of the style of faulting. Bull. Seismol. Soc. Am. 102, 1179–1194 (2012).
2004 | 10 | 22 | 7 | 53 | 51.6 | 34.6533 | -116.2935 | 7.93 | 2.02 | 54 | 53 | -90 | 234 | 37 | -90 | 4 | W. Yang, E. Hauksson, P. M. Shearer, Computing a large refined catalog of focal mechanisms for southern California (1981-2010): Temporal stability of the style of faulting. Bull. Seismol. Soc. Am. 102, 1179–1194 (2012).
2004 | 10 | 22 | 10 | 1 | 7.5 | 33.999 | -116.8137 | 16.17 | 1.42 | 284 | 89 | -178 | 193.97 | 88 | -1 | 4 | W. Yang, E. Hauksson, P. M. Shearer, Computing a large refined catalog of focal mechanisms for southern California (1981-2010): Temporal stability of the style of faulting. Bull. Seismol. Soc. Am. 102, 1179–1194 (2012).
2004 | 10 | 22 | 10 | 30 | 40.9 | 36.0887 | -117.8488 | 2.64 | 1.58 | 320 | 69 | 177 | 51.08 | 87.2 | 21.03 | 4 | W. Yang, E. Hauksson, P. M. Shearer, Computing a large refined catalog of focal mechanisms for southern California (1981-2010): Temporal stability of the style of faulting. Bull. Seismol. Soc. Am. 102, 1179–1194 (2012).
2004 | 10 | 22 | 13 | 51 | 53.06 | 34.0565 | -116.7233 | 5.3 | 1.54 | 156 | 50 | -104 | 357.2 | 41.99 | -73.92 | 4 | W. Yang, E. Hauksson, P. M. Shearer, Computing a large refined catalog of focal mechanisms for southern California (1981-2010): Temporal stability of the style of faulting. Bull. Seismol. Soc. Am. 102, 1179–1194 (2012).
2004 | 10 | 22 | 23 | 59 | 23.38 | 36.089 | -117.8507 | 2.69 | 1.56 | 153 | 84 | 167 | 244.38 | 77.07 | 6.16 | 4 | W. Yang, E. Hauksson, P. M. Shearer, Computing a large refined catalog of focal mechanisms for southern California (1981-2010): Temporal stability of the style of faulting. Bull. Seismol. Soc. Am. 102, 1179–1194 (2012).
2004 | 10 | 23 | 4 | 8 | 22.13 | 35.3503 | -117.9058 | 7.92 | 1.44 | 158 | 81 | -144 | 61.52 | 54.51 | -11.08 | 4 | W. Yang, E. Hauksson, P. M. Shearer, Computing a large refined catalog of focal mechanisms for southern California (1981-2010): Temporal stability of the style of faulting. Bull. Seismol. Soc. Am. 102, 1179–1194 (2012).
2004 | 10 | 23 | 7 | 24 | 9.31 | 36.0868 | -117.8448 | 3.22 | 1.3 | 141 | 82 | -160 | 48.1 | 70.2 | -8.51 | 4 | W. Yang, E. Hauksson, P. M. Shearer, Computing a large refined catalog of focal mechanisms for southern California (1981-2010): Temporal stability of the style of faulting. Bull. Seismol. Soc. Am. 102, 1179–1194 (2012).
2004 | 10 | 23 | 10 | 19 | 23.32 | 32.4133 | -115.412 | 7.98 | 2.79 | 335 | 47 | -126 | 201.81 | 53.72 | -57.78 | 4 | W. Yang, E. Hauksson, P. M. Shearer, Computing a large refined catalog of focal mechanisms for southern California (1981-2010): Temporal stability of the style of faulting. Bull. Seismol. Soc. Am. 102, 1179–1194 (2012).
2004 | 10 | 23 | 12 | 0 | 33.47 | 35.3965 | -117.8265 | 8.18 | 1.28 | 338 | 89 | 172 | 68.14 | 82 | 1.01 | 4 | W. Yang, E. Hauksson, P. M. Shearer, Computing a large refined catalog of focal mechanisms for southern California (1981-2010): Temporal stability of the style of faulting. Bull. Seismol. Soc. Am. 102, 1179–1194 (2012).
2004 | 10 | 23 | 13 | 32 | 23.29 | 33.309 | -116.2218 | 11.52 | 1.38 | 104 | 42 | -124 | 326.23 | 56.31 | -63.27 | 4 | W. Yang, E. Hauksson, P. M. Shearer, Computing a large refined catalog of focal mechanisms for southern California (1981-2010): Temporal stability of the style of faulting. Bull. Seismol. Soc. Am. 102, 1179–1194 (2012).
2004 | 10 | 23 | 14 | 16 | 34.78 | 36.6597 | -121.2762 | 3.23 | 3.09 | 65 | 45 | 30 | 312.79 | 69.3 | 130.89 | 3 | NCEDC, Northern California Earthquake Data Center. UC Berkeley Seismol. Lab. (2014), doi:10.7932/NCEDC.
2004 | 10 | 23 | 20 | 40 | 51.94 | 33.9862 | -116.988 | 8.33 | 1.64 | 207 | 37 | -39 | 329.89 | 67.74 | -120.35 | 4 | W. Yang, E. Hauksson, P. M. Shearer, Computing a large refined catalog of focal mechanisms for southern California (1981-2010): Temporal stability of the style of faulting. Bull. Seismol. Soc. Am. 102, 1179–1194 (2012).
2004 | 10 | 23 | 22 | 50 | 59.04 | 33.2585 | -116.3302 | 8.58 | 1.38 | 351 | 86 | 178 | 81.14 | 88 | 4 | 4 | W. Yang, E. Hauksson, P. M. Shearer, Computing a large refined catalog of focal mechanisms for southern California (1981-2010): Temporal stability of the style of faulting. Bull. Seismol. Soc. Am. 102, 1179–1194 (2012).
2004 | 10 | 23 | 23 | 57 | 34.87 | 35.0918 | -117.5072 | 9.18 | 2.07 | 321 | 89 | 158 | 51.4 | 68 | 1.08 | 4 | W. Yang, E. Hauksson, P. M. Shearer, Computing a large refined catalog of focal mechanisms for southern California (1981-2010): Temporal stability of the style of faulting. Bull. Seismol. Soc. Am. 102, 1179–1194 (2012).
2004 | 10 | 24 | 2 | 47 | 3.35 | 38.7708 | -122.7417 | 0.1 | 3.41 | 225 | 70 | -10 | 318.45 | 80.61 | -159.72 | 3 | NCEDC, Northern California Earthquake Data Center. UC Berkeley Seismol. Lab. (2014), doi:10.7932/NCEDC.
2004 | 10 | 24 | 7 | 27 | 22.12 | 33.9187 | -116.7262 | 11.69 | 1.27 | 281 | 86 | -163 | 189.78 | 73.04 | -4.18 | 4 | W. Yang, E. Hauksson, P. M. Shearer, Computing a large refined catalog of focal mechanisms for southern California (1981-2010): Temporal stability of the style of faulting. Bull. Seismol. Soc. Am. 102, 1179–1194 (2012).
2004 | 10 | 24 | 13 | 20 | 32.95 | 38.0278 | -118.6447 | 5.28 | 3.25 | 250 | 60 | -10 | 345.04 | 81.35 | -149.62 | 3 | NCEDC, Northern California Earthquake Data Center. UC Berkeley Seismol. Lab. (2014), doi:10.7932/NCEDC.
2004 | 10 | 24 | 13 | 49 | 18.78 | 33.2258 | -116.7463 | 17.34 | 0.98 | 292 | 72 | 170 | 25.12 | 80.49 | 18.26 | 4 | W. Yang, E. Hauksson, P. M. Shearer, Computing a large refined catalog of focal mechanisms for southern California (1981-2010): Temporal stability of the style of faulting. Bull. Seismol. Soc. Am. 102, 1179–1194 (2012).
2004 | 10 | 24 | 23 | 49 | 29 | 36.0847 | -117.8488 | 2.56 | 1.83 | 154 | 87 | 155 | 245.4 | 65.04 | 3.31 | 4 | W. Yang, E. Hauksson, P. M. Shearer, Computing a large refined catalog of focal mechanisms for southern California (1981-2010): Temporal stability of the style of faulting. Bull. Seismol. Soc. Am. 102, 1179–1194 (2012).
2004 | 10 | 25 | 3 | 3 | 23.49 | 34.2858 | -118.5757 | 6.04 | 1.97 | 346 | 69 | 136 | 95.09 | 49.57 | 28.09 | 4 | W. Yang, E. Hauksson, P. M. Shearer, Computing a large refined catalog of focal mechanisms for southern California (1981-2010): Temporal stability of the style of faulting. Bull. Seismol. Soc. Am. 102, 1179–1194 (2012).
2004 | 10 | 25 | 7 | 44 | 14.08 | 33.6743 | -116.7688 | 14.34 | 1.46 | 124 | 89 | -174 | 33.89 | 84 | -1.01 | 4 | W. Yang, E. Hauksson, P. M. Shearer, Computing a large refined catalog of focal mechanisms for southern California (1981-2010): Temporal stability of the style of faulting. Bull. Seismol. Soc. Am. 102, 1179–1194 (2012).
2004 | 10 | 25 | 8 | 1 | 5.12 | 34.037 | -117.1012 | 10.31 | 1.75 | 331 | 88 | -173 | 240.75 | 83 | -2.02 | 4 | W. Yang, E. Hauksson, P. M. Shearer, Computing a large refined catalog of focal mechanisms for southern California (1981-2010): Temporal stability of the style of faulting. Bull. Seismol. Soc. Am. 102, 1179–1194 (2012).
2004 | 10 | 25 | 19 | 55 | 37.64 | 36.967 | -121.5977 | 7.39 | 3.68 | 60 | 45 | 60 | 279.23 | 52.24 | 116.57 | 3 | NCEDC, Northern California Earthquake Data Center. UC Berkeley Seismol. Lab. (2014), doi:10.7932/NCEDC.
2004 | 10 | 25 | 21 | 49 | 26.04 | 33.8615 | -117.7383 | 3.77 | 2.9 | 110 | 55 | 176 | 202.3 | 86.72 | 35.07 | 4 | W. Yang, E. Hauksson, P. M. Shearer, Computing a large refined catalog of focal mechanisms for southern California (1981-2010): Temporal stability of the style of faulting. Bull. Seismol. Soc. Am. 102, 1179–1194 (2012).
2004 | 10 | 25 | 23 | 24 | 54.04 | 34.1547 | -116.4353 | 9.29 | 1.84 | 223 | 29 | -92 | 45.29 | 61.02 | -88.89 | 4 | W. Yang, E. Hauksson, P. M. Shearer, Computing a large refined catalog of focal mechanisms for southern California (1981-2010): Temporal stability of the style of faulting. Bull. Seismol. Soc. Am. 102, 1179–1194 (2012).
2004 | 10 | 26 | 1 | 46 | 15.56 | 34.1552 | -116.4345 | 9.38 | 2.14 | 39 | 48 | -93 | 223.48 | 42.09 | -86.67 | 4 | W. Yang, E. Hauksson, P. M. Shearer, Computing a large refined catalog of focal mechanisms for southern California (1981-2010): Temporal stability of the style of faulting. Bull. Seismol. Soc. Am. 102, 1179–1194 (2012).
2004 | 10 | 26 | 3 | 53 | 26.68 | 34.3437 | -118.4863 | 5.15 | 2.78 | 132 | 76 | 169 | 224.69 | 79.33 | 14.25 | 4 | W. Yang, E. Hauksson, P. M. Shearer, Computing a large refined catalog of focal mechanisms for southern California (1981-2010): Temporal stability of the style of faulting. Bull. Seismol. Soc. Am. 102, 1179–1194 (2012).
2004 | 10 | 26 | 8 | 33 | 47.64 | 36.0873 | -117.8475 | 2.99 | 1.49 | 333 | 86 | 160 | 64.45 | 70.05 | 4.26 | 4 | W. Yang, E. Hauksson, P. M. Shearer, Computing a large refined catalog of focal mechanisms for southern California (1981-2010): Temporal stability of the style of faulting. Bull. Seismol. Soc. Am. 102, 1179–1194 (2012).
2004 | 10 | 27 | 2 | 46 | 25.39 | 35.3838 | -118.6313 | 6.28 | 2.49 | 288 | 89 | -175 | 197.91 | 85 | -1 | 4 | W. Yang, E. Hauksson, P. M. Shearer, Computing a large refined catalog of focal mechanisms for southern California (1981-2010): Temporal stability of the style of faulting. Bull. Seismol. Soc. Am. 102, 1179–1194 (2012).
2004 | 10 | 27 | 2 | 47 | 32.01 | 35.3838 | -118.6313 | 6.46 | 2.27 | 102 | 88 | 162 | 192.65 | 72.01 | 2.1 | 4 | W. Yang, E. Hauksson, P. M. Shearer, Computing a large refined catalog of focal mechanisms for southern California (1981-2010): Temporal stability of the style of faulting. Bull. Seismol. Soc. Am. 102, 1179–1194 (2012).
2004 | 10 | 27 | 19 | 23 | 12.65 | 33.4628 | -116.8623 | 13.48 | 1.01 | 3 | 68 | -180 | 273 | 90 | -22 | 4 | W. Yang, E. Hauksson, P. M. Shearer, Computing a large refined catalog of focal mechanisms for southern California (1981-2010): Temporal stability of the style of faulting. Bull. Seismol. Soc. Am. 102, 1179–1194 (2012).
2004 | 10 | 27 | 21 | 41 | 16.7 | 34.3427 | -116.9155 | 6.63 | 3.79 | 317 | 86 | -175 | 226.65 | 85.01 | -4.02 | 4 | W. Yang, E. Hauksson, P. M. Shearer, Computing a large refined catalog of focal mechanisms for southern California (1981-2010): Temporal stability of the style of faulting. Bull. Seismol. Soc. Am. 102, 1179–1194 (2012).
2004 | 10 | 27 | 21 | 57 | 21.66 | 34.3415 | -116.9153 | 6.96 | 1.63 | 322 | 82 | -171 | 230.74 | 81.09 | -8.1 | 4 | W. Yang, E. Hauksson, P. M. Shearer, Computing a large refined catalog of focal mechanisms for southern California (1981-2010): Temporal stability of the style of faulting. Bull. Seismol. Soc. Am. 102, 1179–1194 (2012).
2004 | 10 | 27 | 21 | 59 | 35.3 | 34.3423 | -116.9173 | 7.07 | 2.55 | 325 | 84 | -179 | 234.9 | 89.01 | -6 | 4 | W. Yang, E. Hauksson, P. M. Shearer, Computing a large refined catalog of focal mechanisms for southern California (1981-2010): Temporal stability of the style of faulting. Bull. Seismol. Soc. Am. 102, 1179–1194 (2012).
2004 | 10 | 28 | 1 | 9 | 8.28 | 33.3575 | -116.2562 | 11.81 | 1.68 | 302 | 88 | -162 | 211.35 | 72.01 | -2.1 | 4 | W. Yang, E. Hauksson, P. M. Shearer, Computing a large refined catalog of focal mechanisms for southern California (1981-2010): Temporal stability of the style of faulting. Bull. Seismol. Soc. Am. 102, 1179–1194 (2012).
2004 | 10 | 28 | 3 | 13 | 14.1 | 35.3675 | -118.5435 | 5.19 | 1.62 | 104 | 76 | 170 | 196.44 | 80.3 | 14.21 | 4 | W. Yang, E. Hauksson, P. M. Shearer, Computing a large refined catalog of focal mechanisms for southern California (1981-2010): Temporal stability of the style of faulting. Bull. Seismol. Soc. Am. 102, 1179–1194 (2012).
2004 | 10 | 28 | 3 | 17 | 31.14 | 34.929 | -116.738 | 11.24 | 2.22 | 320 | 65 | -162 | 222.18 | 73.74 | -26.12 | 4 | W. Yang, E. Hauksson, P. M. Shearer, Computing a large refined catalog of focal mechanisms for southern California (1981-2010): Temporal stability of the style of faulting. Bull. Seismol. Soc. Am. 102, 1179–1194 (2012).
2004 | 10 | 28 | 7 | 49 | 56.58 | 34.3442 | -116.9187 | 7.09 | 1.62 | 323 | 84 | -177 | 232.69 | 87.02 | -6.01 | 4 | W. Yang, E. Hauksson, P. M. Shearer, Computing a large refined catalog of focal mechanisms for southern California (1981-2010): Temporal stability of the style of faulting. Bull. Seismol. Soc. Am. 102, 1179–1194 (2012).
2004 | 10 | 28 | 7 | 54 | 16.52 | 34.0843 | -117.5212 | 10.5 | 1.72 | 212 | 37 | 64 | 63.41 | 57.25 | 108.28 | 4 | W. Yang, E. Hauksson, P. M. Shearer, Computing a large refined catalog of focal mechanisms for southern California (1981-2010): Temporal stability of the style of faulting. Bull. Seismol. Soc. Am. 102, 1179–1194 (2012).
2004 | 10 | 28 | 8 | 56 | 57.3 | 33.7802 | -116.1655 | 3.17 | 2.42 | 57 | 18 | -14 | 160.34 | 85.71 | -107.5 | 4 | W. Yang, E. Hauksson, P. M. Shearer, Computing a large refined catalog of focal mechanisms for southern California (1981-2010): Temporal stability of the style of faulting. Bull. Seismol. Soc. Am. 102, 1179–1194 (2012).
2004 | 10 | 28 | 12 | 36 | 50.96 | 34.2325 | -117.5355 | 7.76 | 1.35 | 301 | 87 | -177 | 210.84 | 87 | -3 | 4 | W. Yang, E. Hauksson, P. M. Shearer, Computing a large refined catalog of focal mechanisms for southern California (1981-2010): Temporal stability of the style of faulting. Bull. Seismol. Soc. Am. 102, 1179–1194 (2012).
2004 | 10 | 28 | 15 | 46 | 0 | 49.588 | -129.814 | 9 | 4.8 | 146 | 89 | 165 | 236.27 | 75 | 1.04 | 7 | J. Ristau, G. C. Rogers, J. F. Cassidy, Stress in western Canada from regional moment tensor analysis. Can. J. Earth Sci. 44, 127–148 (2007).
2004 | 10 | 28 | 15 | 46 | 40 | 49.751 | -129.32 | 10 | 4.8 | 236 | 75 | 1 | 145.74 | 89.03 | 165 | 17 | Moment tensors from U.S. Geological Survey Advanced National Seismic System (ANSS) Comprehensive Catalog of Earthquake Events and Products, https://www.sciencebase.gov/catalog/item/52eab950e4b0444d1ce67917
2004 | 10 | 28 | 17 | 56 | 15.8 | 33.7808 | -116.1625 | 3.29 | 2.73 | 37 | 29 | -17 | 141.97 | 81.85 | -117.93 | 4 | W. Yang, E. Hauksson, P. M. Shearer, Computing a large refined catalog of focal mechanisms for southern California (1981-2010): Temporal stability of the style of faulting. Bull. Seismol. Soc. Am. 102, 1179–1194 (2012).
2004 | 10 | 28 | 18 | 33 | 52.51 | 35.834 | -118.4493 | 12.89 | 1.39 | 158 | 48 | -113 | 10.39 | 46.84 | -66.54 | 4 | W. Yang, E. Hauksson, P. M. Shearer, Computing a large refined catalog of focal mechanisms for southern California (1981-2010): Temporal stability of the style of faulting. Bull. Seismol. Soc. Am. 102, 1179–1194 (2012).
2004 | 10 | 28 | 21 | 25 | 5.35 | 34.342 | -116.9138 | 6.38 | 2.24 | 327 | 84 | 175 | 57.52 | 85.03 | 6.02 | 4 | W. Yang, E. Hauksson, P. M. Shearer, Computing a large refined catalog of focal mechanisms for southern California (1981-2010): Temporal stability of the style of faulting. Bull. Seismol. Soc. Am. 102, 1179–1194 (2012).
2004 | 10 | 28 | 23 | 6 | 26.16 | 34.282 | -118.4775 | 9.29 | 1.71 | 142 | 43 | 93 | 317.9 | 47.07 | 87.21 | 4 | W. Yang, E. Hauksson, P. M. Shearer, Computing a large refined catalog of focal mechanisms for southern California (1981-2010): Temporal stability of the style of faulting. Bull. Seismol. Soc. Am. 102, 1179–1194 (2012).
2004 | 10 | 29 | 2 | 50 | 17.4 | 35.7313 | -118.289 | 8.31 | 1.36 | 4 | 51 | -78 | 165.34 | 40.52 | -104.4 | 4 | W. Yang, E. Hauksson, P. M. Shearer, Computing a large refined catalog of focal mechanisms for southern California (1981-2010): Temporal stability of the style of faulting. Bull. Seismol. Soc. Am. 102, 1179–1194 (2012).
2004 | 10 | 29 | 3 | 32 | 43.62 | 35.7845 | -120.3332 | 8.68 | 3.35 | 145 | 80 | -130 | 43.31 | 41.03 | -15.34 | 3 | NCEDC, Northern California Earthquake Data Center. UC Berkeley Seismol. Lab. (2014), doi:10.7932/NCEDC.
2004 | 10 | 29 | 4 | 59 | 20.77 | 34.1402 | -117.4492 | 7.27 | 1.49 | 321 | 86 | 174 | 51.42 | 84.01 | 4.02 | 4 | W. Yang, E. Hauksson, P. M. Shearer, Computing a large refined catalog of focal mechanisms for southern California (1981-2010): Temporal stability of the style of faulting. Bull. Seismol. Soc. Am. 102, 1179–1194 (2012).
2004 | 10 | 29 | 9 | 33 | 6.32 | 33.7045 | -116.811 | 15.49 | 1.02 | 357 | 56 | -133 | 236.05 | 52.68 | -44.68 | 4 | W. Yang, E. Hauksson, P. M. Shearer, Computing a large refined catalog of focal mechanisms for southern California (1981-2010): Temporal stability of the style of faulting. Bull. Seismol. Soc. Am. 102, 1179–1194 (2012).
2004 | 10 | 29 | 18 | 2 | 55 | 38.818 | -122.791 | 3.4 | 3.8 | 16 | 56 | -107 | 224.67 | 37.55 | -66.57 | 17 | Moment tensors from U.S. Geological Survey Advanced National Seismic System (ANSS) Comprehensive Catalog of Earthquake Events and Products, https://www.sciencebase.gov/catalog/item/52eab950e4b0444d1ce67917
2004 | 10 | 29 | 20 | 57 | 12 | 35.383 | -118.6357 | 7.67 | 1.73 | 112 | 67 | -164 | 15.61 | 75.3 | -23.83 | 4 | W. Yang, E. Hauksson, P. M. Shearer, Computing a large refined catalog of focal mechanisms for southern California (1981-2010): Temporal stability of the style of faulting. Bull. Seismol. Soc. Am. 102, 1179–1194 (2012).
2004 | 10 | 29 | 21 | 10 | 30.59 | 34.4495 | -116.4635 | 11.04 | 1.54 | 345 | 82 | -175 | 254.3 | 85.05 | -8.03 | 4 | W. Yang, E. Hauksson, P. M. Shearer, Computing a large refined catalog of focal mechanisms for southern California (1981-2010): Temporal stability of the style of faulting. Bull. Seismol. Soc. Am. 102, 1179–1194 (2012).
2004 | 10 | 30 | 14 | 41 | 10.77 | 34.0473 | -116.0125 | 8.63 | 1.91 | 2 | 84 | -180 | 272 | 90 | -6 | 4 | W. Yang, E. Hauksson, P. M. Shearer, Computing a large refined catalog of focal mechanisms for southern California (1981-2010): Temporal stability of the style of faulting. Bull. Seismol. Soc. Am. 102, 1179–1194 (2012).
2004 | 10 | 30 | 15 | 3 | 0.88 | 34.175 | -116.9922 | 10.45 | 1.7 | 128 | 75 | -151 | 29.84 | 62.08 | -17.03 | 4 | W. Yang, E. Hauksson, P. M. Shearer, Computing a large refined catalog of focal mechanisms for southern California (1981-2010): Temporal stability of the style of faulting. Bull. Seismol. Soc. Am. 102, 1179–1194 (2012).
2004 | 10 | 30 | 16 | 7 | 19.8 | 34.0937 | -118.3895 | 1.75 | 2.67 | 338 | 61 | 149 | 84.24 | 63.23 | 32.89 | 4 | W. Yang, E. Hauksson, P. M. Shearer, Computing a large refined catalog of focal mechanisms for southern California (1981-2010): Temporal stability of the style of faulting. Bull. Seismol. Soc. Am. 102, 1179–1194 (2012).
2004 | 10 | 30 | 16 | 55 | 16.86 | 37.0732 | -122.2692 | 8.67 | 3.44 | 15 | 45 | -70 | 167.76 | 48.36 | -108.88 | 3 | NCEDC, Northern California Earthquake Data Center. UC Berkeley Seismol. Lab. (2014), doi:10.7932/NCEDC.
2004 | 10 | 30 | 17 | 31 | 32.16 | 34.2867 | -116.825 | 4.72 | 1.71 | 154 | 60 | -141 | 41.96 | 56.97 | -36.61 | 4 | W. Yang, E. Hauksson, P. M. Shearer, Computing a large refined catalog of focal mechanisms for southern California (1981-2010): Temporal stability of the style of faulting. Bull. Seismol. Soc. Am. 102, 1179–1194 (2012).
2004 | 10 | 31 | 0 | 40 | 0.5 | 36.0563 | -117.705 | 2.4 | 1.51 | 143 | 88 | 152 | 234.06 | 62.02 | 2.26 | 4 | W. Yang, E. Hauksson, P. M. Shearer, Computing a large refined catalog of focal mechanisms for southern California (1981-2010): Temporal stability of the style of faulting. Bull. Seismol. Soc. Am. 102, 1179–1194 (2012).
2004 | 10 | 31 | 4 | 10 | 54.84 | 33.5942 | -116.7122 | 12.49 | 0.63 | 317 | 76 | -174 | 225.54 | 84.18 | -14.07 | 4 | W. Yang, E. Hauksson, P. M. Shearer, Computing a large refined catalog of focal mechanisms for southern California (1981-2010): Temporal stability of the style of faulting. Bull. Seismol. Soc. Am. 102, 1179–1194 (2012).
2004 | 10 | 31 | 7 | 20 | 37.46 | 34.4232 | -117.6803 | 6.09 | 1.92 | 122 | 82 | -166 | 30.01 | 76.14 | -8.24 | 4 | W. Yang, E. Hauksson, P. M. Shearer, Computing a large refined catalog of focal mechanisms for southern California (1981-2010): Temporal stability of the style of faulting. Bull. Seismol. Soc. Am. 102, 1179–1194 (2012).
2004 | 10 | 31 | 10 | 5 | 35.04 | 34.0108 | -116.3087 | 6.17 | 2.34 | 345 | 39 | -98 | 175.25 | 51.45 | -83.57 | 4 | W. Yang, E. Hauksson, P. M. Shearer, Computing a large refined catalog of focal mechanisms for southern California (1981-2010): Temporal stability of the style of faulting. Bull. Seismol. Soc. Am. 102, 1179–1194 (2012).
2004 | 10 | 31 | 10 | 49 | 18.75 | 33.5825 | -116.6015 | 14.62 | 1.14 | 141 | 81 | -158 | 47.38 | 68.28 | -9.69 | 4 | W. Yang, E. Hauksson, P. M. Shearer, Computing a large refined catalog of focal mechanisms for southern California (1981-2010): Temporal stability of the style of faulting. Bull. Seismol. Soc. Am. 102, 1179–1194 (2012).
2004 | 10 | 31 | 19 | 36 | 3.54 | 33.7788 | -116.163 | 3.36 | 2.72 | 52 | 25 | -14 | 154.73 | 84.13 | -114.34 | 4 | W. Yang, E. Hauksson, P. M. Shearer, Computing a large refined catalog of focal mechanisms for southern California (1981-2010): Temporal stability of the style of faulting. Bull. Seismol. Soc. Am. 102, 1179–1194 (2012).
2004 | 10 | 31 | 22 | 16 | 59.7 | 34.0728 | -116.685 | 9.56 | 2.5 | 298 | 83 | 169 | 29.36 | 79.08 | 7.13 | 4 | W. Yang, E. Hauksson, P. M. Shearer, Computing a large refined catalog of focal mechanisms for southern California (1981-2010): Temporal stability of the style of faulting. Bull. Seismol. Soc. Am. 102, 1179–1194 (2012).
2004 | 10 | 31 | 22 | 27 | 9.28 | 34.4548 | -119.4583 | 14.59 | 2.61 | 92 | 57 | 130 | 214.99 | 50.02 | 45.29 | 4 | W. Yang, E. Hauksson, P. M. Shearer, Computing a large refined catalog of focal mechanisms for southern California (1981-2010): Temporal stability of the style of faulting. Bull. Seismol. Soc. Am. 102, 1179–1194 (2012).
2004 | 10 | 31 | 23 | 2 | 16.19 | 36.0295 | -117.7675 | 1.3 | 2.04 | 328 | 68 | 169 | 62.16 | 79.81 | 22.37 | 4 | W. Yang, E. Hauksson, P. M. Shearer, Computing a large refined catalog of focal mechanisms for southern California (1981-2010): Temporal stability of the style of faulting. Bull. Seismol. Soc. Am. 102, 1179–1194 (2012).
2004 | 11 | 1 | 5 | 32 | 23.17 | 34.0725 | -116.6848 | 9.7 | 1.44 | 297 | 78 | 161 | 31.09 | 71.43 | 12.67 | 4 | W. Yang, E. Hauksson, P. M. Shearer, Computing a large refined catalog of focal mechanisms for southern California (1981-2010): Temporal stability of the style of faulting. Bull. Seismol. Soc. Am. 102, 1179–1194 (2012).
2004 | 11 | 1 | 5 | 41 | 2.75 | 33.5412 | -117.7632 | 10.85 | 1.97 | 222 | 17 | -18 | 329.26 | 84.82 | -106.21 | 4 | W. Yang, E. Hauksson, P. M. Shearer, Computing a large refined catalog of focal mechanisms for southern California (1981-2010): Temporal stability of the style of faulting. Bull. Seismol. Soc. Am. 102, 1179–1194 (2012).
2004 | 11 | 1 | 7 | 40 | 39.8 | 34.0235 | -116.754 | 15.59 | 2.07 | 303 | 54 | -153 | 196.33 | 68.45 | -39.19 | 4 | W. Yang, E. Hauksson, P. M. Shearer, Computing a large refined catalog of focal mechanisms for southern California (1981-2010): Temporal stability of the style of faulting. Bull. Seismol. Soc. Am. 102, 1179–1194 (2012).
2004 | 11 | 1 | 14 | 49 | 49.37 | 34.7255 | -116.0498 | 2.69 | 3.2 | 355 | 61 | -176 | 263.06 | 86.5 | -29.06 | 4 | W. Yang, E. Hauksson, P. M. Shearer, Computing a large refined catalog of focal mechanisms for southern California (1981-2010): Temporal stability of the style of faulting. Bull. Seismol. Soc. Am. 102, 1179–1194 (2012).
2004 | 11 | 1 | 15 | 29 | 0.54 | 33.9918 | -116.6742 | 17.41 | 1.95 | 293 | 38 | 142 | 54.62 | 67.73 | 58.38 | 4 | W. Yang, E. Hauksson, P. M. Shearer, Computing a large refined catalog of focal mechanisms for southern California (1981-2010): Temporal stability of the style of faulting. Bull. Seismol. Soc. Am. 102, 1179–1194 (2012).
2004 | 11 | 1 | 15 | 56 | 46.78 | 35.8762 | -117.7267 | 6.67 | 1.22 | 167 | 58 | -115 | 28.35 | 39.77 | -55.93 | 4 | W. Yang, E. Hauksson, P. M. Shearer, Computing a large refined catalog of focal mechanisms for southern California (1981-2010): Temporal stability of the style of faulting. Bull. Seismol. Soc. Am. 102, 1179–1194 (2012).
2004 | 11 | 1 | 22 | 2 | 33 | 37.0692 | -122.2792 | 8.749 | 3.57 | 340 | 90 | -160 | 250 | 70 | 0 | 16 | Focal mechanisms from U.S. Geological Survey Advanced National Seismic System (ANSS) Comprehensive Catalog of Earthquake Events and Products, https://www.sciencebase.gov/catalog/item/52eab950e4b0444d1ce67917
2004 | 11 | 2 | 9 | 30 | 0 | 49.14 | -129.08 | 18 | 5.1 | 216 | 87 | -10 | 306.53 | 80.01 | -176.95 | 5 | J. Ristau, G. C. Rogers, J. F. Cassidy, Moment magnitude-local magnitude calibration for earthquakes off Canada’s West Coast. Bull. Seismol. Soc. Am. 93, 2296–2300 (2003), and other references.
2004 | 11 | 2 | 9 | 30 | 47 | 49.4 | -128.652 | 10 | 5.1 | 307 | 80 | -177 | 216.48 | 87.05 | -10.01 | 17 | Moment tensors from U.S. Geological Survey Advanced National Seismic System (ANSS) Comprehensive Catalog of Earthquake Events and Products, https://www.sciencebase.gov/catalog/item/52eab950e4b0444d1ce67917
2004 | 11 | 2 | 10 | 2 | 0 | 49.17 | -129.13 | 19 | 6.6 | 222 | 86 | -7 | 312.49 | 83.02 | -175.97 | 5 | J. Ristau, G. C. Rogers, J. F. Cassidy, Moment magnitude-local magnitude calibration for earthquakes off Canada’s West Coast. Bull. Seismol. Soc. Am. 93, 2296–2300 (2003), and other references.
2004 | 11 | 2 | 10 | 2 | 12.8 | 49.28 | -128.77 | 10 | 6.56 | 312 | 83 | -176 | 221.51 | 86.03 | -7.02 | 13 | Global CMT database: https://www.globalcmt.org
2004 | 11 | 2 | 11 | 5 | 18.49 | 33.6475 | -116.7312 | 15.58 | 1.95 | 329 | 42 | 177 | 61.23 | 87.99 | 48.04 | 4 | W. Yang, E. Hauksson, P. M. Shearer, Computing a large refined catalog of focal mechanisms for southern California (1981-2010): Temporal stability of the style of faulting. Bull. Seismol. Soc. Am. 102, 1179–1194 (2012).
2004 | 11 | 2 | 11 | 47 | 0 | 48.939 | -129.28 | 9 | 5.2 | 212 | 78 | 14 | 119.03 | 76.31 | 167.64 | 7 | J. Ristau, G. C. Rogers, J. F. Cassidy, Stress in western Canada from regional moment tensor analysis. Can. J. Earth Sci. 44, 127–148 (2007).
2004 | 11 | 2 | 11 | 47 | 12 | 49.201 | -128.973 | 10 | 5.2 | 212 | 78 | 14 | 119.03 | 76.31 | 167.64 | 17 | Moment tensors from U.S. Geological Survey Advanced National Seismic System (ANSS) Comprehensive Catalog of Earthquake Events and Products, https://www.sciencebase.gov/catalog/item/52eab950e4b0444d1ce67917
2004 | 11 | 2 | 13 | 11 | 0 | 49.018 | -129.206 | 9 | 5.2 | 226 | 68 | 31 | 123.31 | 61.48 | 154.76 | 7 | J. Ristau, G. C. Rogers, J. F. Cassidy, Stress in western Canada from regional moment tensor analysis. Can. J. Earth Sci. 44, 127–148 (2007).
2004 | 11 | 2 | 14 | 3 | 0 | 49.01 | -129.38 | 20 | 5 | 38 | 76 | 4 | 307.03 | 86.12 | 165.97 | 5 | J. Ristau, G. C. Rogers, J. F. Cassidy, Moment magnitude-local magnitude calibration for earthquakes off Canada’s West Coast. Bull. Seismol. Soc. Am. 93, 2296–2300 (2003), and other references.
2004 | 11 | 2 | 14 | 3 | 44 | 49.237 | -129.051 | 10 | 5.1 | 38 | 76 | 4 | 307.03 | 86.12 | 165.97 | 17 | Moment tensors from U.S. Geological Survey Advanced National Seismic System (ANSS) Comprehensive Catalog of Earthquake Events and Products, https://www.sciencebase.gov/catalog/item/52eab950e4b0444d1ce67917
2004 | 11 | 2 | 15 | 8 | 0 | 49.195 | -129.032 | 9 | 4.9 | 223 | 79 | -33 | 320.06 | 57.68 | -166.95 | 7 | J. Ristau, G. C. Rogers, J. F. Cassidy, Stress in western Canada from regional moment tensor analysis. Can. J. Earth Sci. 44, 127–148 (2007).
2004 | 11 | 2 | 15 | 8 | 34 | 49.515 | -128.715 | 10 | 4.9 | 320 | 57 | -167 | 222.83 | 79.13 | -33.68 | 17 | Moment tensors from U.S. Geological Survey Advanced National Seismic System (ANSS) Comprehensive Catalog of Earthquake Events and Products, https://www.sciencebase.gov/catalog/item/52eab950e4b0444d1ce67917
2004 | 11 | 2 | 17 | 23 | 0 | 49.29 | -128.96 | 17 | 5.2 | 42 | 77 | 7 | 310.42 | 83.18 | 166.91 | 5 | J. Ristau, G. C. Rogers, J. F. Cassidy, Moment magnitude-local magnitude calibration for earthquakes off Canada’s West Coast. Bull. Seismol. Soc. Am. 93, 2296–2300 (2003), and other references.
2004 | 11 | 2 | 17 | 23 | 42 | 49.572 | -128.589 | 10 | 5.2 | 42 | 77 | 7 | 310.42 | 83.18 | 166.91 | 17 | Moment tensors from U.S. Geological Survey Advanced National Seismic System (ANSS) Comprehensive Catalog of Earthquake Events and Products, https://www.sciencebase.gov/catalog/item/52eab950e4b0444d1ce67917
2004 | 11 | 2 | 19 | 23 | 0 | 49.305 | -128.989 | 9 | 4.6 | 231 | 55 | 16 | 131.66 | 76.95 | 143.93 | 7 | J. Ristau, G. C. Rogers, J. F. Cassidy, Stress in western Canada from regional moment tensor analysis. Can. J. Earth Sci. 44, 127–148 (2007).
2004 | 11 | 2 | 19 | 41 | 10.98 | 34.7238 | -116.0498 | 2.44 | 2.04 | 181 | 86 | -155 | 89.14 | 65.07 | -4.41 | 4 | W. Yang, E. Hauksson, P. M. Shearer, Computing a large refined catalog of focal mechanisms for southern California (1981-2010): Temporal stability of the style of faulting. Bull. Seismol. Soc. Am. 102, 1179–1194 (2012).
2004 | 11 | 2 | 19 | 44 | 18.88 | 35.5862 | -118.3747 | 6.61 | 1.17 | 169 | 29 | -102 | 2.66 | 61.69 | -83.43 | 4 | W. Yang, E. Hauksson, P. M. Shearer, Computing a large refined catalog of focal mechanisms for southern California (1981-2010): Temporal stability of the style of faulting. Bull. Seismol. Soc. Am. 102, 1179–1194 (2012).
2004 | 11 | 3 | 4 | 53 | 28.39 | 33.2605 | -116.3073 | 13.2 | 1.9 | 332 | 85 | 178 | 62.17 | 88.01 | 5 | 4 | W. Yang, E. Hauksson, P. M. Shearer, Computing a large refined catalog of focal mechanisms for southern California (1981-2010): Temporal stability of the style of faulting. Bull. Seismol. Soc. Am. 102, 1179–1194 (2012).
2004 | 11 | 3 | 6 | 17 | 13.2 | 34.8618 | -116.4103 | 3.64 | 2.43 | 333 | 57 | 170 | 68.49 | 81.63 | 33.4 | 4 | W. Yang, E. Hauksson, P. M. Shearer, Computing a large refined catalog of focal mechanisms for southern California (1981-2010): Temporal stability of the style of faulting. Bull. Seismol. Soc. Am. 102, 1179–1194 (2012).
2004 | 11 | 3 | 8 | 9 | 35.26 | 34.7233 | -116.05 | 2.34 | 2.15 | 355 | 90 | 175 | 85 | 85 | 0 | 4 | W. Yang, E. Hauksson, P. M. Shearer, Computing a large refined catalog of focal mechanisms for southern California (1981-2010): Temporal stability of the style of faulting. Bull. Seismol. Soc. Am. 102, 1179–1194 (2012).
2004 | 11 | 3 | 9 | 46 | 23.35 | 34.0642 | -117.178 | 14.21 | 1.38 | 292 | 80 | 179 | 22.17 | 89.02 | 10 | 4 | W. Yang, E. Hauksson, P. M. Shearer, Computing a large refined catalog of focal mechanisms for southern California (1981-2010): Temporal stability of the style of faulting. Bull. Seismol. Soc. Am. 102, 1179–1194 (2012).
2004 | 11 | 3 | 12 | 0 | 18.78 | 33.508 | -116.454 | 6.1 | 1.12 | 303 | 80 | -150 | 207.27 | 60.5 | -11.51 | 4 | W. Yang, E. Hauksson, P. M. Shearer, Computing a large refined catalog of focal mechanisms for southern California (1981-2010): Temporal stability of the style of faulting. Bull. Seismol. Soc. Am. 102, 1179–1194 (2012).
2004 | 11 | 3 | 12 | 30 | 0 | 49.472 | -128.94 | 3 | 4.3 | 17 | 84 | -16 | 108.72 | 74.09 | -173.76 | 7 | J. Ristau, G. C. Rogers, J. F. Cassidy, Stress in western Canada from regional moment tensor analysis. Can. J. Earth Sci. 44, 127–148 (2007).
2004 | 11 | 3 | 12 | 30 | 14 | 49.608 | -128.901 | 10 | 4.3 | 109 | 74 | -174 | 17.34 | 84.23 | -16.08 | 17 | Moment tensors from U.S. Geological Survey Advanced National Seismic System (ANSS) Comprehensive Catalog of Earthquake Events and Products, https://www.sciencebase.gov/catalog/item/52eab950e4b0444d1ce67917
2004 | 11 | 3 | 12 | 50 | 21 | 49.535 | -128.368 | 10 | 4.2 | 125 | 61 | -158 | 23.92 | 70.87 | -30.87 | 17 | Moment tensors from U.S. Geological Survey Advanced National Seismic System (ANSS) Comprehensive Catalog of Earthquake Events and Products, https://www.sciencebase.gov/catalog/item/52eab950e4b0444d1ce67917
2004 | 11 | 3 | 13 | 55 | 42.53 | 35.5862 | -118.3748 | 6.61 | 1.16 | 189 | 33 | -75 | 351.28 | 58.26 | -99.54 | 4 | W. Yang, E. Hauksson, P. M. Shearer, Computing a large refined catalog of focal mechanisms for southern California (1981-2010): Temporal stability of the style of faulting. Bull. Seismol. Soc. Am. 102, 1179–1194 (2012).
2004 | 11 | 3 | 15 | 54 | 46.66 | 35.3737 | -118.65 | 8.23 | 2.01 | 105 | 81 | -177 | 14.53 | 87.04 | -9.01 | 4 | W. Yang, E. Hauksson, P. M. Shearer, Computing a large refined catalog of focal mechanisms for southern California (1981-2010): Temporal stability of the style of faulting. Bull. Seismol. Soc. Am. 102, 1179–1194 (2012).
2004 | 11 | 3 | 19 | 18 | 24.61 | 35.3585 | -118.6462 | 7.03 | 2.03 | 120 | 64 | -162 | 21.89 | 73.87 | -27.15 | 4 | W. Yang, E. Hauksson, P. M. Shearer, Computing a large refined catalog of focal mechanisms for southern California (1981-2010): Temporal stability of the style of faulting. Bull. Seismol. Soc. Am. 102, 1179–1194 (2012).
2004 | 11 | 4 | 0 | 4 | 2 | 49.625 | -128.337 | 10 | 4.7 | 105 | 61 | -175 | 12.57 | 85.63 | -29.09 | 17 | Moment tensors from U.S. Geological Survey Advanced National Seismic System (ANSS) Comprehensive Catalog of Earthquake Events and Products, https://www.sciencebase.gov/catalog/item/52eab950e4b0444d1ce67917
2004 | 11 | 4 | 5 | 28 | 5.04 | 35.3892 | -118.6318 | 7.92 | 2.08 | 316 | 71 | -152 | 216.18 | 63.65 | -21.3 | 4 | W. Yang, E. Hauksson, P. M. Shearer, Computing a large refined catalog of focal mechanisms for southern California (1981-2010): Temporal stability of the style of faulting. Bull. Seismol. Soc. Am. 102, 1179–1194 (2012).
2004 | 11 | 4 | 5 | 46 | 5.85 | 35.485 | -117.5192 | 8.97 | 2.1 | 317 | 89 | 174 | 47.11 | 84 | 1.01 | 4 | W. Yang, E. Hauksson, P. M. Shearer, Computing a large refined catalog of focal mechanisms for southern California (1981-2010): Temporal stability of the style of faulting. Bull. Seismol. Soc. Am. 102, 1179–1194 (2012).
2004 | 11 | 4 | 11 | 51 | 0 | 62.9 | -143.723 | 12 | 4.4 | 160 | 86 | 132 | 254.43 | 42.15 | 5.97 | 7 | J. Ristau, G. C. Rogers, J. F. Cassidy, Stress in western Canada from regional moment tensor analysis. Can. J. Earth Sci. 44, 127–148 (2007).
2004 | 11 | 4 | NaN | 3 | 0 | 49.443 | -128.902 | 6 | 4.7 | 12 | 86 | -29 | 104.21 | 61.08 | -175.43 | 7 | J. Ristau, G. C. Rogers, J. F. Cassidy, Stress in western Canada from regional moment tensor analysis. Can. J. Earth Sci. 44, 127–148 (2007).
2004 | 11 | 5 | 2 | 12 | 44.41 | 34.7225 | -116.0498 | 2.42 | 2.04 | 349 | 77 | 171 | 81.04 | 81.23 | 13.16 | 4 | W. Yang, E. Hauksson, P. M. Shearer, Computing a large refined catalog of focal mechanisms for southern California (1981-2010): Temporal stability of the style of faulting. Bull. Seismol. Soc. Am. 102, 1179–1194 (2012).
2004 | 11 | 5 | 4 | 22 | 18.77 | 34.8458 | -116.3263 | 5.79 | 2.61 | 185 | 77 | -179 | 94.78 | 89.03 | -13 | 4 | W. Yang, E. Hauksson, P. M. Shearer, Computing a large refined catalog of focal mechanisms for southern California (1981-2010): Temporal stability of the style of faulting. Bull. Seismol. Soc. Am. 102, 1179–1194 (2012).
2004 | 11 | 5 | 10 | 16 | 48.35 | 34.7235 | -116.0498 | 2.79 | 1.97 | 197 | 65 | -149 | 92.75 | 62.17 | -28.55 | 4 | W. Yang, E. Hauksson, P. M. Shearer, Computing a large refined catalog of focal mechanisms for southern California (1981-2010): Temporal stability of the style of faulting. Bull. Seismol. Soc. Am. 102, 1179–1194 (2012).
2004 | 11 | 5 | 11 | 15 | 43.22 | 34.0555 | -117.2507 | 11.71 | 1.77 | 3 | 49 | -97 | 193.6 | 41.49 | -82.02 | 4 | W. Yang, E. Hauksson, P. M. Shearer, Computing a large refined catalog of focal mechanisms for southern California (1981-2010): Temporal stability of the style of faulting. Bull. Seismol. Soc. Am. 102, 1179–1194 (2012).
2004 | 11 | 5 | 11 | 58 | 40.29 | 33.7047 | -116.7155 | 18.2 | 1.24 | 251 | 22 | 73 | 89.25 | 69.01 | 96.74 | 4 | W. Yang, E. Hauksson, P. M. Shearer, Computing a large refined catalog of focal mechanisms for southern California (1981-2010): Temporal stability of the style of faulting. Bull. Seismol. Soc. Am. 102, 1179–1194 (2012).
2004 | 11 | 6 | 6 | 55 | 0 | 49.306 | -128.932 | 6 | 4.2 | 229 | 59 | -9 | 323.66 | 82.29 | -148.69 | 7 | J. Ristau, G. C. Rogers, J. F. Cassidy, Stress in western Canada from regional moment tensor analysis. Can. J. Earth Sci. 44, 127–148 (2007).
2004 | 11 | 6 | 6 | 55 | 47 | 49.614 | -128.496 | 10 | 4.2 | 324 | 82 | -149 | 229.22 | 59.33 | -9.31 | 17 | Moment tensors from U.S. Geological Survey Advanced National Seismic System (ANSS) Comprehensive Catalog of Earthquake Events and Products, https://www.sciencebase.gov/catalog/item/52eab950e4b0444d1ce67917
2004 | 11 | 6 | 10 | 0 | 11.42 | 34.3608 | -118.7637 | 5.71 | 1.93 | 342 | 78 | 171 | 73.89 | 81.2 | 12.15 | 4 | W. Yang, E. Hauksson, P. M. Shearer, Computing a large refined catalog of focal mechanisms for southern California (1981-2010): Temporal stability of the style of faulting. Bull. Seismol. Soc. Am. 102, 1179–1194 (2012).
2004 | 11 | 6 | 10 | 3 | 49.79 | 33.4728 | -116.5652 | 7.09 | 0.72 | 166 | 89 | 175 | 256.09 | 85 | 1 | 4 | W. Yang, E. Hauksson, P. M. Shearer, Computing a large refined catalog of focal mechanisms for southern California (1981-2010): Temporal stability of the style of faulting. Bull. Seismol. Soc. Am. 102, 1179–1194 (2012).
2004 | 11 | 7 | 6 | 54 | 59 | 38.24 | -108.95 | 9 | 3.6 | 67 | 85 | -160 | 335.18 | 70.08 | -5.32 | 2 | R. B. Herrmann, H. M. Benz, C. J. Ammon, Monitoring the earthquake source process in North America. Bull. Seismol. Soc. Am. 101, 2609–2625 (2011).
2004 | 11 | 7 | 11 | 20 | 21 | 32.649 | -87.933 | 5 | 4.3 | 246 | 54 | -70 | 34.23 | 40.52 | -115.21 | 17 | Moment tensors from U.S. Geological Survey Advanced National Seismic System (ANSS) Comprehensive Catalog of Earthquake Events and Products, https://www.sciencebase.gov/catalog/item/52eab950e4b0444d1ce67917
2004 | 11 | 7 | 12 | 17 | 42.1 | 36.0423 | -117.7222 | 2.34 | 1.93 | 134 | 89 | -172 | 43.86 | 82 | -1.01 | 4 | W. Yang, E. Hauksson, P. M. Shearer, Computing a large refined catalog of focal mechanisms for southern California (1981-2010): Temporal stability of the style of faulting. Bull. Seismol. Soc. Am. 102, 1179–1194 (2012).
2004 | 11 | 7 | 19 | 25 | 17.65 | 33.1577 | -115.6368 | 5.67 | 1.94 | 331 | 75 | -162 | 236.19 | 72.63 | -15.73 | 4 | W. Yang, E. Hauksson, P. M. Shearer, Computing a large refined catalog of focal mechanisms for southern California (1981-2010): Temporal stability of the style of faulting. Bull. Seismol. Soc. Am. 102, 1179–1194 (2012).
2004 | 11 | 7 | 19 | 47 | 11.14 | 33.1573 | -115.6373 | 5.82 | 1.86 | 334 | 49 | -166 | 234.71 | 79.48 | -41.86 | 4 | W. Yang, E. Hauksson, P. M. Shearer, Computing a large refined catalog of focal mechanisms for southern California (1981-2010): Temporal stability of the style of faulting. Bull. Seismol. Soc. Am. 102, 1179–1194 (2012).
2004 | 11 | 7 | 20 | 43 | 2.37 | 33.1582 | -115.6357 | 6.02 | 1.72 | 339 | 67 | -126 | 220.73 | 41.87 | -35.84 | 4 | W. Yang, E. Hauksson, P. M. Shearer, Computing a large refined catalog of focal mechanisms for southern California (1981-2010): Temporal stability of the style of faulting. Bull. Seismol. Soc. Am. 102, 1179–1194 (2012).
2004 | 11 | 7 | 22 | 51 | 42.38 | 34.6303 | -116.2908 | 8.9 | 2.6 | 28 | 73 | 158 | 124.74 | 69.01 | 18.25 | 4 | W. Yang, E. Hauksson, P. M. Shearer, Computing a large refined catalog of focal mechanisms for southern California (1981-2010): Temporal stability of the style of faulting. Bull. Seismol. Soc. Am. 102, 1179–1194 (2012).
2004 | 11 | 7 | 23 | 26 | 56.33 | 33.4843 | -116.4462 | 13.79 | 1.64 | 142 | 89 | 157 | 232.42 | 67 | 1.09 | 4 | W. Yang, E. Hauksson, P. M. Shearer, Computing a large refined catalog of focal mechanisms for southern California (1981-2010): Temporal stability of the style of faulting. Bull. Seismol. Soc. Am. 102, 1179–1194 (2012).
2004 | 11 | 8 | 0 | 38 | 37.86 | 33.8888 | -116.5298 | 14.64 | 1.63 | 317 | 69 | -154 | 217.09 | 65.84 | -23.13 | 4 | W. Yang, E. Hauksson, P. M. Shearer, Computing a large refined catalog of focal mechanisms for southern California (1981-2010): Temporal stability of the style of faulting. Bull. Seismol. Soc. Am. 102, 1179–1194 (2012).
2004 | 11 | 8 | 2 | 28 | 27.53 | 34.0557 | -117.2515 | 11.69 | 1.46 | 352 | 56 | -110 | 205.06 | 38.83 | -63.11 | 4 | W. Yang, E. Hauksson, P. M. Shearer, Computing a large refined catalog of focal mechanisms for southern California (1981-2010): Temporal stability of the style of faulting. Bull. Seismol. Soc. Am. 102, 1179–1194 (2012).
2004 | 11 | 8 | 2 | 44 | 6.73 | 34.0478 | -117.097 | 13.78 | 1.58 | 332 | 89 | -156 | 241.55 | 66 | -1.09 | 4 | W. Yang, E. Hauksson, P. M. Shearer, Computing a large refined catalog of focal mechanisms for southern California (1981-2010): Temporal stability of the style of faulting. Bull. Seismol. Soc. Am. 102, 1179–1194 (2012).
2004 | 11 | 8 | 4 | 3 | 3.39 | 36.0425 | -117.7215 | 2.29 | 2.02 | 146 | 76 | 159 | 241.31 | 69.65 | 14.95 | 4 | W. Yang, E. Hauksson, P. M. Shearer, Computing a large refined catalog of focal mechanisms for southern California (1981-2010): Temporal stability of the style of faulting. Bull. Seismol. Soc. Am. 102, 1179–1194 (2012).
2004 | 11 | 8 | 6 | 21 | 10.8 | 63.05 | -151.43 | 10.3 | 4.99 | 48 | 62 | 177 | 139.41 | 87.35 | 28.03 | 13 | Global CMT database: https://www.globalcmt.org
2004 | 11 | 8 | 14 | 22 | 7.12 | 34.0553 | -117.252 | 11.6 | 1.4 | 13 | 43 | -91 | 194.37 | 47.01 | -89.07 | 4 | W. Yang, E. Hauksson, P. M. Shearer, Computing a large refined catalog of focal mechanisms for southern California (1981-2010): Temporal stability of the style of faulting. Bull. Seismol. Soc. Am. 102, 1179–1194 (2012).
2004 | 11 | 8 | 17 | 42 | 58.35 | 33.665 | -116.7362 | 15.94 | 0.89 | 316 | 40 | 148 | 71.58 | 70.09 | 54.56 | 4 | W. Yang, E. Hauksson, P. M. Shearer, Computing a large refined catalog of focal mechanisms for southern California (1981-2010): Temporal stability of the style of faulting. Bull. Seismol. Soc. Am. 102, 1179–1194 (2012).
2004 | 11 | 8 | 19 | 47 | 46.35 | 33.8277 | -117.6515 | 5.02 | 1.76 | 131 | 42 | -151 | 18.61 | 71.07 | -51.78 | 4 | W. Yang, E. Hauksson, P. M. Shearer, Computing a large refined catalog of focal mechanisms for southern California (1981-2010): Temporal stability of the style of faulting. Bull. Seismol. Soc. Am. 102, 1179–1194 (2012).
2004 | 11 | 8 | 21 | 56 | 51.24 | 34.0558 | -117.2517 | 11.68 | 2.69 | 352 | 44 | -105 | 192.43 | 47.86 | -75.97 | 4 | W. Yang, E. Hauksson, P. M. Shearer, Computing a large refined catalog of focal mechanisms for southern California (1981-2010): Temporal stability of the style of faulting. Bull. Seismol. Soc. Am. 102, 1179–1194 (2012).
2004 | 11 | 9 | 5 | 15 | 50.31 | 33.908 | -118.108 | 9.92 | 2.21 | 131 | 64 | 153 | 233.59 | 65.92 | 28.7 | 4 | W. Yang, E. Hauksson, P. M. Shearer, Computing a large refined catalog of focal mechanisms for southern California (1981-2010): Temporal stability of the style of faulting. Bull. Seismol. Soc. Am. 102, 1179–1194 (2012).
2004 | 11 | 9 | 6 | 44 | 4.54 | 35.0298 | -116.912 | 8.52 | 3.65 | 231 | 21 | -68 | 27.6 | 70.59 | -98.18 | 4 | W. Yang, E. Hauksson, P. M. Shearer, Computing a large refined catalog of focal mechanisms for southern California (1981-2010): Temporal stability of the style of faulting. Bull. Seismol. Soc. Am. 102, 1179–1194 (2012).
2004 | 11 | 9 | 23 | 31 | 30.93 | 34.667 | -117.7042 | 8.49 | 2.07 | 341 | 90 | 179 | 71 | 89 | 0 | 4 | W. Yang, E. Hauksson, P. M. Shearer, Computing a large refined catalog of focal mechanisms for southern California (1981-2010): Temporal stability of the style of faulting. Bull. Seismol. Soc. Am. 102, 1179–1194 (2012).
2004 | 11 | 10 | 6 | 28 | 19 | 49.282 | -128.961 | 10 | 4.4 | 225 | 66 | 5 | 132.96 | 85.43 | 155.92 | 17 | Moment tensors from U.S. Geological Survey Advanced National Seismic System (ANSS) Comprehensive Catalog of Earthquake Events and Products, https://www.sciencebase.gov/catalog/item/52eab950e4b0444d1ce67917
2004 | 11 | 11 | 9 | 32 | 46.15 | 33.1775 | -115.603 | 3.92 | 1.65 | 162 | 75 | -101 | 18.91 | 18.53 | -54.54 | 4 | W. Yang, E. Hauksson, P. M. Shearer, Computing a large refined catalog of focal mechanisms for southern California (1981-2010): Temporal stability of the style of faulting. Bull. Seismol. Soc. Am. 102, 1179–1194 (2012).
2004 | 11 | 11 | 10 | 33 | 39.85 | 34.7252 | -116.0502 | 2.85 | 2.36 | 181 | 69 | -179 | 90.64 | 89.07 | -21 | 4 | W. Yang, E. Hauksson, P. M. Shearer, Computing a large refined catalog of focal mechanisms for southern California (1981-2010): Temporal stability of the style of faulting. Bull. Seismol. Soc. Am. 102, 1179–1194 (2012).
2004 | 11 | 11 | 10 | 50 | 47.97 | 34.7255 | -116.05 | 2.79 | 3.68 | 359 | 65 | -175 | 266.88 | 85.47 | -25.08 | 4 | W. Yang, E. Hauksson, P. M. Shearer, Computing a large refined catalog of focal mechanisms for southern California (1981-2010): Temporal stability of the style of faulting. Bull. Seismol. Soc. Am. 102, 1179–1194 (2012).
2004 | 11 | 11 | 11 | 50 | 41.01 | 34.7218 | -116.05 | 2.54 | 2.11 | 6 | 77 | 180 | 96 | 90 | 13 | 4 | W. Yang, E. Hauksson, P. M. Shearer, Computing a large refined catalog of focal mechanisms for southern California (1981-2010): Temporal stability of the style of faulting. Bull. Seismol. Soc. Am. 102, 1179–1194 (2012).
2004 | 11 | 12 | 2 | 12 | 54.82 | 33.7073 | -116.7502 | 16.35 | 1.71 | 307 | 35 | 145 | 66.84 | 70.79 | 60.16 | 4 | W. Yang, E. Hauksson, P. M. Shearer, Computing a large refined catalog of focal mechanisms for southern California (1981-2010): Temporal stability of the style of faulting. Bull. Seismol. Soc. Am. 102, 1179–1194 (2012).
2004 | 11 | 12 | 10 | 4 | 58.94 | 34.7272 | -116.0503 | 2.88 | 2.88 | 163 | 87 | -179 | 72.95 | 89 | -3 | 4 | W. Yang, E. Hauksson, P. M. Shearer, Computing a large refined catalog of focal mechanisms for southern California (1981-2010): Temporal stability of the style of faulting. Bull. Seismol. Soc. Am. 102, 1179–1194 (2012).
2004 | 11 | 12 | 10 | 27 | 22.22 | 34.7275 | -116.0507 | 2.7 | 1.75 | 337 | 84 | 158 | 69.42 | 68.13 | 6.47 | 4 | W. Yang, E. Hauksson, P. M. Shearer, Computing a large refined catalog of focal mechanisms for southern California (1981-2010): Temporal stability of the style of faulting. Bull. Seismol. Soc. Am. 102, 1179–1194 (2012).
2004 | 11 | 13 | 1 | 11 | 40.86 | 34.2535 | -117.5332 | 9.27 | 2.56 | 303 | 45 | 133 | 70.17 | 58.86 | 55.71 | 4 | W. Yang, E. Hauksson, P. M. Shearer, Computing a large refined catalog of focal mechanisms for southern California (1981-2010): Temporal stability of the style of faulting. Bull. Seismol. Soc. Am. 102, 1179–1194 (2012).
2004 | 11 | 13 | 1 | 43 | 4.3 | 33.3125 | -116.273 | 8.98 | 1.81 | 119 | 76 | 159 | 214.31 | 69.65 | 14.95 | 4 | W. Yang, E. Hauksson, P. M. Shearer, Computing a large refined catalog of focal mechanisms for southern California (1981-2010): Temporal stability of the style of faulting. Bull. Seismol. Soc. Am. 102, 1179–1194 (2012).
2004 | 11 | 13 | 6 | 27 | 3.12 | 34.355 | -116.8432 | 9.43 | 1.78 | 331 | 73 | 159 | 67.4 | 69.96 | 18.13 | 4 | W. Yang, E. Hauksson, P. M. Shearer, Computing a large refined catalog of focal mechanisms for southern California (1981-2010): Temporal stability of the style of faulting. Bull. Seismol. Soc. Am. 102, 1179–1194 (2012).
2004 | 11 | 13 | 12 | 53 | 56.29 | 35.2527 | -118.5673 | 8.42 | 2.66 | 311 | 83 | -163 | 218.87 | 73.13 | -7.32 | 4 | W. Yang, E. Hauksson, P. M. Shearer, Computing a large refined catalog of focal mechanisms for southern California (1981-2010): Temporal stability of the style of faulting. Bull. Seismol. Soc. Am. 102, 1179–1194 (2012).
2004 | 11 | 13 | 17 | 39 | 16.62 | 34.3565 | -116.8417 | 9.57 | 4.19 | 145 | 74 | 157 | 241.67 | 67.94 | 17.3 | 4 | W. Yang, E. Hauksson, P. M. Shearer, Computing a large refined catalog of focal mechanisms for southern California (1981-2010): Temporal stability of the style of faulting. Bull. Seismol. Soc. Am. 102, 1179–1194 (2012).
2004 | 11 | 13 | 17 | 54 | 7.7 | 34.3567 | -116.8417 | 9.5 | 1.74 | 135 | 82 | 160 | 227.9 | 70.2 | 8.51 | 4 | W. Yang, E. Hauksson, P. M. Shearer, Computing a large refined catalog of focal mechanisms for southern California (1981-2010): Temporal stability of the style of faulting. Bull. Seismol. Soc. Am. 102, 1179–1194 (2012).
2004 | 11 | 13 | 18 | 16 | 35.5 | 34.3563 | -116.8445 | 9.86 | 2.08 | 316 | 88 | -165 | 225.46 | 75.01 | -2.07 | 4 | W. Yang, E. Hauksson, P. M. Shearer, Computing a large refined catalog of focal mechanisms for southern California (1981-2010): Temporal stability of the style of faulting. Bull. Seismol. Soc. Am. 102, 1179–1194 (2012).
2004 | 11 | 13 | 18 | 51 | 56.09 | 34.356 | -116.846 | 9.81 | 1.8 | 317 | 82 | -153 | 222.94 | 63.28 | -8.96 | 4 | W. Yang, E. Hauksson, P. M. Shearer, Computing a large refined catalog of focal mechanisms for southern California (1981-2010): Temporal stability of the style of faulting. Bull. Seismol. Soc. Am. 102, 1179–1194 (2012).
2004 | 11 | 13 | 23 | 14 | 5.01 | 35.9288 | -120.4767 | 9.87 | 3.14 | 140 | 80 | 170 | 231.75 | 80.15 | 10.15 | 3 | NCEDC, Northern California Earthquake Data Center. UC Berkeley Seismol. Lab. (2014), doi:10.7932/NCEDC.
2004 | 11 | 14 | 3 | 37 | 15.57 | 34.0483 | -117.2422 | 18.22 | 2 | 123 | 29 | -98 | 312.13 | 61.31 | -85.59 | 4 | W. Yang, E. Hauksson, P. M. Shearer, Computing a large refined catalog of focal mechanisms for southern California (1981-2010): Temporal stability of the style of faulting. Bull. Seismol. Soc. Am. 102, 1179–1194 (2012).
2004 | 11 | 14 | 6 | 24 | 29.41 | 34.1265 | -117.4455 | 4.45 | 2.25 | 309 | 76 | 171 | 41.19 | 81.27 | 14.17 | 4 | W. Yang, E. Hauksson, P. M. Shearer, Computing a large refined catalog of focal mechanisms for southern California (1981-2010): Temporal stability of the style of faulting. Bull. Seismol. Soc. Am. 102, 1179–1194 (2012).
2004 | 11 | 14 | 6 | 41 | 1.88 | 34.1268 | -117.4465 | 4.4 | 1.44 | 313 | 71 | 177 | 43.98 | 87.16 | 19.02 | 4 | W. Yang, E. Hauksson, P. M. Shearer, Computing a large refined catalog of focal mechanisms for southern California (1981-2010): Temporal stability of the style of faulting. Bull. Seismol. Soc. Am. 102, 1179–1194 (2012).
2004 | 11 | 14 | 11 | 19 | 58.61 | 34.3572 | -116.8452 | 9.95 | 1.77 | 135 | 90 | 164 | 225 | 74 | 0 | 4 | W. Yang, E. Hauksson, P. M. Shearer, Computing a large refined catalog of focal mechanisms for southern California (1981-2010): Temporal stability of the style of faulting. Bull. Seismol. Soc. Am. 102, 1179–1194 (2012).
2004 | 11 | 14 | 14 | 17 | 7.26 | 34.1758 | -117.4422 | 8.6 | 1.38 | 142 | 80 | 173 | 233.22 | 83.11 | 10.07 | 4 | W. Yang, E. Hauksson, P. M. Shearer, Computing a large refined catalog of focal mechanisms for southern California (1981-2010): Temporal stability of the style of faulting. Bull. Seismol. Soc. Am. 102, 1179–1194 (2012).
2004 | 11 | 14 | 15 | 33 | 45.24 | 34.1755 | -117.4423 | 8.64 | 3 | 147 | 85 | -179 | 56.91 | 89 | -5 | 4 | W. Yang, E. Hauksson, P. M. Shearer, Computing a large refined catalog of focal mechanisms for southern California (1981-2010): Temporal stability of the style of faulting. Bull. Seismol. Soc. Am. 102, 1179–1194 (2012).
2004 | 11 | 14 | 21 | 6 | 52.14 | 34.0563 | -117.2525 | 11.53 | 2.08 | 197 | 45 | -68 | 347.26 | 49.03 | -110.54 | 4 | W. Yang, E. Hauksson, P. M. Shearer, Computing a large refined catalog of focal mechanisms for southern California (1981-2010): Temporal stability of the style of faulting. Bull. Seismol. Soc. Am. 102, 1179–1194 (2012).
2004 | 11 | 14 | 22 | 6 | 52.34 | 34.3493 | -116.4653 | 7.76 | 1.87 | 232 | 86 | -168 | 141.15 | 78.03 | -4.09 | 4 | W. Yang, E. Hauksson, P. M. Shearer, Computing a large refined catalog of focal mechanisms for southern California (1981-2010): Temporal stability of the style of faulting. Bull. Seismol. Soc. Am. 102, 1179–1194 (2012).
2004 | 11 | 15 | 2 | 51 | 24 | 16.13 | -98.29 | 21.5 | 5.1 | 104 | 65 | 81 | 304.54 | 26.47 | 108.55 | 1 | International Seismological Centre (ISC) Bulletin (http://www.isc.ac.uk/iscbulletin/search/fmechanisms/)
2004 | 11 | 15 | 9 | 1 | 41.7 | 33.3542 | -116.3925 | 12.19 | 1.73 | 331 | 78 | -170 | 238.9 | 80.22 | -12.18 | 4 | W. Yang, E. Hauksson, P. M. Shearer, Computing a large refined catalog of focal mechanisms for southern California (1981-2010): Temporal stability of the style of faulting. Bull. Seismol. Soc. Am. 102, 1179–1194 (2012).
2004 | 11 | 15 | 10 | 32 | 58.26 | 33.491 | -116.8015 | 10.17 | 0.68 | 168 | 75 | -161 | 72.91 | 71.67 | -15.82 | 4 | W. Yang, E. Hauksson, P. M. Shearer, Computing a large refined catalog of focal mechanisms for southern California (1981-2010): Temporal stability of the style of faulting. Bull. Seismol. Soc. Am. 102, 1179–1194 (2012).
2004 | 11 | 15 | 17 | 45 | 0 | 50.494 | -130.247 | 12 | 4.7 | 138 | 89 | 167 | 228.23 | 77 | 1.03 | 7 | J. Ristau, G. C. Rogers, J. F. Cassidy, Stress in western Canada from regional moment tensor analysis. Can. J. Earth Sci. 44, 127–148 (2007).
2004 | 11 | 15 | 17 | 45 | 37 | 50.569 | -130.199 | 10 | 4.7 | 138 | 89 | 167 | 228.23 | 77 | 1.03 | 17 | Moment tensors from U.S. Geological Survey Advanced National Seismic System (ANSS) Comprehensive Catalog of Earthquake Events and Products, https://www.sciencebase.gov/catalog/item/52eab950e4b0444d1ce67917
2004 | 11 | 15 | 17 | 51 | 0 | 50.42 | -130.211 | 9 | 5 | 320 | 88 | -164 | 229.43 | 74.01 | -2.08 | 7 | J. Ristau, G. C. Rogers, J. F. Cassidy, Stress in western Canada from regional moment tensor analysis. Can. J. Earth Sci. 44, 127–148 (2007).
2004 | 11 | 15 | 17 | 51 | 56 | 50.477 | -130.201 | 10 | 5 | 320 | 88 | -164 | 229.43 | 74.01 | -2.08 | 17 | Moment tensors from U.S. Geological Survey Advanced National Seismic System (ANSS) Comprehensive Catalog of Earthquake Events and Products, https://www.sciencebase.gov/catalog/item/52eab950e4b0444d1ce67917
2004 | 11 | 15 | 17 | 57 | 29 | 50.691 | -129.853 | 10 | 4.4 | 318 | 84 | -171 | 227.05 | 81.05 | -6.07 | 17 | Moment tensors from U.S. Geological Survey Advanced National Seismic System (ANSS) Comprehensive Catalog of Earthquake Events and Products, https://www.sciencebase.gov/catalog/item/52eab950e4b0444d1ce67917
2004 | 11 | 15 | 22 | 18 | 34.48 | 33.4117 | -116.4498 | 12.71 | 1.19 | 333 | 89 | 178 | 63.03 | 88 | 1 | 4 | W. Yang, E. Hauksson, P. M. Shearer, Computing a large refined catalog of focal mechanisms for southern California (1981-2010): Temporal stability of the style of faulting. Bull. Seismol. Soc. Am. 102, 1179–1194 (2012).
2004 | 11 | 15 | 23 | 0 | 28.94 | 33.37 | -116.3858 | 12.07 | 1.94 | 311 | 80 | 161 | 44.42 | 71.3 | 10.56 | 4 | W. Yang, E. Hauksson, P. M. Shearer, Computing a large refined catalog of focal mechanisms for southern California (1981-2010): Temporal stability of the style of faulting. Bull. Seismol. Soc. Am. 102, 1179–1194 (2012).
2004 | 11 | 16 | 1 | 24 | 46.37 | 33.2902 | -116.164 | 8.85 | 1.34 | 8 | 39 | -97 | 196.98 | 51.34 | -84.36 | 4 | W. Yang, E. Hauksson, P. M. Shearer, Computing a large refined catalog of focal mechanisms for southern California (1981-2010): Temporal stability of the style of faulting. Bull. Seismol. Soc. Am. 102, 1179–1194 (2012).
2004 | 11 | 16 | 1 | 27 | 23.63 | 33.9905 | -116.8158 | 17.61 | 1.77 | 129 | 86 | -178 | 38.86 | 88 | -4 | 4 | W. Yang, E. Hauksson, P. M. Shearer, Computing a large refined catalog of focal mechanisms for southern California (1981-2010): Temporal stability of the style of faulting. Bull. Seismol. Soc. Am. 102, 1179–1194 (2012).
2004 | 11 | 16 | 8 | 6 | 14.66 | 34.033 | -117.1707 | 16.08 | 1.51 | 219 | 42 | -73 | 16.64 | 50.22 | -104.75 | 4 | W. Yang, E. Hauksson, P. M. Shearer, Computing a large refined catalog of focal mechanisms for southern California (1981-2010): Temporal stability of the style of faulting. Bull. Seismol. Soc. Am. 102, 1179–1194 (2012).
2004 | 11 | 16 | 8 | 11 | 7.29 | 35.386 | -118.6237 | 6.88 | 2.09 | 95 | 85 | -173 | 4.39 | 83.03 | -5.04 | 4 | W. Yang, E. Hauksson, P. M. Shearer, Computing a large refined catalog of focal mechanisms for southern California (1981-2010): Temporal stability of the style of faulting. Bull. Seismol. Soc. Am. 102, 1179–1194 (2012).
2004 | 11 | 16 | 9 | 11 | 35.79 | 33.679 | -116.7857 | 16.34 | 1.46 | 18 | 89 | -128 | 286.72 | 38.01 | -1.62 | 4 | W. Yang, E. Hauksson, P. M. Shearer, Computing a large refined catalog of focal mechanisms for southern California (1981-2010): Temporal stability of the style of faulting. Bull. Seismol. Soc. Am. 102, 1179–1194 (2012).
2004 | 11 | 16 | 9 | 34 | 5.02 | 35.7818 | -120.329 | 8.4 | 3.15 | 145 | 85 | -130 | 49.07 | 40.26 | -7.75 | 3 | NCEDC, Northern California Earthquake Data Center. UC Berkeley Seismol. Lab. (2014), doi:10.7932/NCEDC.
2004 | 11 | 16 | 10 | 45 | 24.69 | 33.246 | -116.1187 | 11.56 | 1.3 | 348 | 85 | 173 | 78.61 | 83.03 | 5.04 | 4 | W. Yang, E. Hauksson, P. M. Shearer, Computing a large refined catalog of focal mechanisms for southern California (1981-2010): Temporal stability of the style of faulting. Bull. Seismol. Soc. Am. 102, 1179–1194 (2012).
2004 | 11 | 16 | 11 | 12 | 5.24 | 33.6683 | -116.7477 | 13.98 | 0.82 | 230 | 84 | -86 | 16.22 | 7.21 | -123.57 | 4 | W. Yang, E. Hauksson, P. M. Shearer, Computing a large refined catalog of focal mechanisms for southern California (1981-2010): Temporal stability of the style of faulting. Bull. Seismol. Soc. Am. 102, 1179–1194 (2012).
2004 | 11 | 16 | 17 | 16 | 46.8 | 34.1785 | -117.4447 | 8.89 | 1.74 | 153 | 78 | -176 | 62.17 | 86.09 | -12.03 | 4 | W. Yang, E. Hauksson, P. M. Shearer, Computing a large refined catalog of focal mechanisms for southern California (1981-2010): Temporal stability of the style of faulting. Bull. Seismol. Soc. Am. 102, 1179–1194 (2012).
2004 | 11 | 16 | 18 | 21 | 28 | 42 | -120.45 | 12 | 3.95 | 150 | 75 | -130 | 42.86 | 42.27 | -22.63 | 2 | R. B. Herrmann, H. M. Benz, C. J. Ammon, Monitoring the earthquake source process in North America. Bull. Seismol. Soc. Am. 101, 2609–2625 (2011).
2004 | 11 | 17 | 2 | 50 | 30.78 | 34.6495 | -116.2863 | 9.34 | 1.26 | 201 | 71 | 172 | 293.62 | 82.44 | 19.17 | 4 | W. Yang, E. Hauksson, P. M. Shearer, Computing a large refined catalog of focal mechanisms for southern California (1981-2010): Temporal stability of the style of faulting. Bull. Seismol. Soc. Am. 102, 1179–1194 (2012).
2004 | 11 | 17 | 4 | 31 | 17.08 | 34.6497 | -116.287 | 9.37 | 1.64 | 177 | 72 | 178 | 267.62 | 88.1 | 18.01 | 4 | W. Yang, E. Hauksson, P. M. Shearer, Computing a large refined catalog of focal mechanisms for southern California (1981-2010): Temporal stability of the style of faulting. Bull. Seismol. Soc. Am. 102, 1179–1194 (2012).
2004 | 11 | 17 | 5 | 47 | 2.11 | 34.3022 | -116.9745 | 7.34 | 1.36 | 311 | 60 | -171 | 216.47 | 82.21 | -30.31 | 4 | W. Yang, E. Hauksson, P. M. Shearer, Computing a large refined catalog of focal mechanisms for southern California (1981-2010): Temporal stability of the style of faulting. Bull. Seismol. Soc. Am. 102, 1179–1194 (2012).
2004 | 11 | 17 | 7 | 26 | 26.07 | 33.2637 | -116.3053 | 13.6 | 1.58 | 338 | 73 | -142 | 235.13 | 53.93 | -21.21 | 4 | W. Yang, E. Hauksson, P. M. Shearer, Computing a large refined catalog of focal mechanisms for southern California (1981-2010): Temporal stability of the style of faulting. Bull. Seismol. Soc. Am. 102, 1179–1194 (2012).
2004 | 11 | 17 | 14 | 56 | 59.31 | 33.1523 | -115.6495 | 3.89 | 1.75 | 245 | 70 | -179 | 154.66 | 89.06 | -20 | 4 | W. Yang, E. Hauksson, P. M. Shearer, Computing a large refined catalog of focal mechanisms for southern California (1981-2010): Temporal stability of the style of faulting. Bull. Seismol. Soc. Am. 102, 1179–1194 (2012).
2004 | 11 | 18 | 0 | 12 | 4.29 | 34.0483 | -117.2422 | 18.22 | 1.75 | 255 | 47 | -89 | 73.53 | 43.01 | -91.07 | 4 | W. Yang, E. Hauksson, P. M. Shearer, Computing a large refined catalog of focal mechanisms for southern California (1981-2010): Temporal stability of the style of faulting. Bull. Seismol. Soc. Am. 102, 1179–1194 (2012).
2004 | 11 | 18 | 3 | 2 | 45 | 33.715 | -116.764 | 16.37 | 1.43 | 221 | 77 | -105 | 90.99 | 19.75 | -41.73 | 4 | W. Yang, E. Hauksson, P. M. Shearer, Computing a large refined catalog of focal mechanisms for southern California (1981-2010): Temporal stability of the style of faulting. Bull. Seismol. Soc. Am. 102, 1179–1194 (2012).
2004 | 11 | 18 | 19 | 0 | 56.27 | 36.0428 | -117.725 | 2.35 | 1.78 | 345 | 86 | -158 | 253.39 | 68.06 | -4.31 | 4 | W. Yang, E. Hauksson, P. M. Shearer, Computing a large refined catalog of focal mechanisms for southern California (1981-2010): Temporal stability of the style of faulting. Bull. Seismol. Soc. Am. 102, 1179–1194 (2012).
2004 | 11 | 18 | 19 | 3 | 44.62 | 34.1777 | -117.444 | 8.83 | 1.54 | 152 | 76 | 173 | 243.7 | 83.21 | 14.1 | 4 | W. Yang, E. Hauksson, P. M. Shearer, Computing a large refined catalog of focal mechanisms for southern California (1981-2010): Temporal stability of the style of faulting. Bull. Seismol. Soc. Am. 102, 1179–1194 (2012).
2004 | 11 | 19 | 2 | 56 | 0.67 | 35.86 | -120.4083 | 8.62 | 3.72 | 145 | 90 | -150 | 55 | 60 | 0 | 3 | NCEDC, Northern California Earthquake Data Center. UC Berkeley Seismol. Lab. (2014), doi:10.7932/NCEDC.
2004 | 11 | 19 | 5 | 54 | 18.37 | 35.2548 | -118.5867 | 6.28 | 2.01 | 290 | 88 | -175 | 199.83 | 85 | -2.01 | 4 | W. Yang, E. Hauksson, P. M. Shearer, Computing a large refined catalog of focal mechanisms for southern California (1981-2010): Temporal stability of the style of faulting. Bull. Seismol. Soc. Am. 102, 1179–1194 (2012).
2004 | 11 | 19 | 7 | 13 | 19.02 | 33.667 | -116.7222 | 15.11 | 0.81 | 281 | 29 | 124 | 63.36 | 66.3 | 72.78 | 4 | W. Yang, E. Hauksson, P. M. Shearer, Computing a large refined catalog of focal mechanisms for southern California (1981-2010): Temporal stability of the style of faulting. Bull. Seismol. Soc. Am. 102, 1179–1194 (2012).
2004 | 11 | 19 | 8 | 24 | 16.06 | 33.0232 | -115.5532 | 8.7 | 1.72 | 143 | 86 | -161 | 51.62 | 71.05 | -4.23 | 4 | W. Yang, E. Hauksson, P. M. Shearer, Computing a large refined catalog of focal mechanisms for southern California (1981-2010): Temporal stability of the style of faulting. Bull. Seismol. Soc. Am. 102, 1179–1194 (2012).
2004 | 11 | 19 | 9 | 4 | 32.29 | 33.0232 | -115.5537 | 8.79 | 2.26 | 321 | 80 | 175 | 51.87 | 85.08 | 10.04 | 4 | W. Yang, E. Hauksson, P. M. Shearer, Computing a large refined catalog of focal mechanisms for southern California (1981-2010): Temporal stability of the style of faulting. Bull. Seismol. Soc. Am. 102, 1179–1194 (2012).
2004 | 11 | 19 | 9 | 8 | 59.8 | 33.0225 | -115.5547 | 8.72 | 1.77 | 136 | 87 | -176 | 45.79 | 86.01 | -3.01 | 4 | W. Yang, E. Hauksson, P. M. Shearer, Computing a large refined catalog of focal mechanisms for southern California (1981-2010): Temporal stability of the style of faulting. Bull. Seismol. Soc. Am. 102, 1179–1194 (2012).
2004 | 11 | 19 | 13 | 44 | 17.99 | 35.641 | -121.0785 | 3.55 | 3.42 | 160 | 85 | -100 | 43.7 | 11.17 | -26.74 | 3 | NCEDC, Northern California Earthquake Data Center. UC Berkeley Seismol. Lab. (2014), doi:10.7932/NCEDC.
2004 | 11 | 19 | 20 | 24 | 54.13 | 34.2537 | -117.4855 | 10.55 | 2.31 | 61 | 39 | 59 | 278.71 | 57.35 | 112.64 | 4 | W. Yang, E. Hauksson, P. M. Shearer, Computing a large refined catalog of focal mechanisms for southern California (1981-2010): Temporal stability of the style of faulting. Bull. Seismol. Soc. Am. 102, 1179–1194 (2012).
2004 | 11 | 20 | 5 | 20 | 46.2 | 33.667 | -116.7227 | 15.14 | 1 | 313 | 51 | 172 | 48.05 | 83.79 | 39.27 | 4 | W. Yang, E. Hauksson, P. M. Shearer, Computing a large refined catalog of focal mechanisms for southern California (1981-2010): Temporal stability of the style of faulting. Bull. Seismol. Soc. Am. 102, 1179–1194 (2012).
2004 | 11 | 20 | 7 | 47 | 8.11 | 33.5018 | -116.4738 | 6.94 | 1.46 | 280 | 83 | 178 | 10.24 | 88.01 | 7 | 4 | W. Yang, E. Hauksson, P. M. Shearer, Computing a large refined catalog of focal mechanisms for southern California (1981-2010): Temporal stability of the style of faulting. Bull. Seismol. Soc. Am. 102, 1179–1194 (2012).
2004 | 11 | 20 | 8 | 18 | 41.6 | 33.8055 | -116.0833 | 4.37 | 1.77 | 173 | 90 | 157 | 263 | 67 | 0 | 4 | W. Yang, E. Hauksson, P. M. Shearer, Computing a large refined catalog of focal mechanisms for southern California (1981-2010): Temporal stability of the style of faulting. Bull. Seismol. Soc. Am. 102, 1179–1194 (2012).
2004 | 11 | 20 | 12 | 9 | 13.9 | 33.4717 | -116.5095 | 12.45 | 1.5 | 330 | 62 | -159 | 229.78 | 71.55 | -29.66 | 4 | W. Yang, E. Hauksson, P. M. Shearer, Computing a large refined catalog of focal mechanisms for southern California (1981-2010): Temporal stability of the style of faulting. Bull. Seismol. Soc. Am. 102, 1179–1194 (2012).
2004 | 11 | 20 | 17 | 10 | 17.56 | 34.1563 | -117.4555 | 3.83 | 2.31 | 306 | 86 | 176 | 36.28 | 86.01 | 4.01 | 4 | W. Yang, E. Hauksson, P. M. Shearer, Computing a large refined catalog of focal mechanisms for southern California (1981-2010): Temporal stability of the style of faulting. Bull. Seismol. Soc. Am. 102, 1179–1194 (2012).
2004 | 11 | 21 | 5 | 48 | 22.11 | 33.641 | -116.7137 | 12.31 | 1.4 | 323 | 68 | 179 | 53.37 | 89.07 | 22 | 4 | W. Yang, E. Hauksson, P. M. Shearer, Computing a large refined catalog of focal mechanisms for southern California (1981-2010): Temporal stability of the style of faulting. Bull. Seismol. Soc. Am. 102, 1179–1194 (2012).
2004 | 11 | 21 | 11 | 41 | 7.8 | 15.68 | -61.71 | 14 | 6.29 | 325 | 44 | -77 | 127.21 | 47.4 | -102.26 | 13 | Global CMT database: https://www.globalcmt.org
2004 | 11 | 21 | 13 | 36 | 59 | 15.74 | -61.633 | 10 | 5.4 | 264 | 22 | -153 | 148.71 | 80.21 | -70.2 | 17 | Moment tensors from U.S. Geological Survey Advanced National Seismic System (ANSS) Comprehensive Catalog of Earthquake Events and Products, https://www.sciencebase.gov/catalog/item/52eab950e4b0444d1ce67917
2004 | 11 | 21 | 15 | 50 | 31 | 44.412 | -114.08 | 5 | 3.9 | 195 | 60 | 55 | 69.47 | 44.81 | 134.81 | 17 | Moment tensors from U.S. Geological Survey Advanced National Seismic System (ANSS) Comprehensive Catalog of Earthquake Events and Products, https://www.sciencebase.gov/catalog/item/52eab950e4b0444d1ce67917
2004 | 11 | 21 | 17 | 33 | 10.28 | 33.9927 | -116.6743 | 16.31 | 1.51 | 314 | 82 | 169 | 45.55 | 79.11 | 8.15 | 4 | W. Yang, E. Hauksson, P. M. Shearer, Computing a large refined catalog of focal mechanisms for southern California (1981-2010): Temporal stability of the style of faulting. Bull. Seismol. Soc. Am. 102, 1179–1194 (2012).
2004 | 11 | 21 | 18 | 53 | 2.7 | 15.72 | -61.76 | 10 | 5.35 | 331 | 41 | -74 | 130.2 | 50.9 | -103.47 | 13 | Global CMT database: https://www.globalcmt.org
2004 | 11 | 22 | 4 | 23 | 20.28 | 32.7202 | -115.9138 | 7.05 | 1.99 | 327 | 88 | 164 | 57.57 | 74.01 | 2.08 | 4 | W. Yang, E. Hauksson, P. M. Shearer, Computing a large refined catalog of focal mechanisms for southern California (1981-2010): Temporal stability of the style of faulting. Bull. Seismol. Soc. Am. 102, 1179–1194 (2012).
2004 | 11 | 22 | 5 | 39 | 6.42 | 33.8565 | -117.783 | 7.87 | 2.99 | 292 | 51 | 116 | 74.22 | 45.69 | 61.57 | 4 | W. Yang, E. Hauksson, P. M. Shearer, Computing a large refined catalog of focal mechanisms for southern California (1981-2010): Temporal stability of the style of faulting. Bull. Seismol. Soc. Am. 102, 1179–1194 (2012).
2004 | 11 | 22 | 14 | 10 | 41.2 | 35.9448 | -120.4908 | 9.42 | 3.44 | 145 | 85 | 170 | 235.88 | 80.04 | 5.08 | 3 | NCEDC, Northern California Earthquake Data Center. UC Berkeley Seismol. Lab. (2014), doi:10.7932/NCEDC.
2004 | 11 | 22 | 14 | 30 | 6.4 | 35.2618 | -118.5557 | 8.44 | 2 | 127 | 88 | 177 | 217.1 | 87 | 2 | 4 | W. Yang, E. Hauksson, P. M. Shearer, Computing a large refined catalog of focal mechanisms for southern California (1981-2010): Temporal stability of the style of faulting. Bull. Seismol. Soc. Am. 102, 1179–1194 (2012).
2004 | 11 | 23 | 5 | 46 | 53.06 | 33.4735 | -116.5107 | 12.41 | 1.78 | 144 | 90 | 175 | 234 | 85 | 0 | 4 | W. Yang, E. Hauksson, P. M. Shearer, Computing a large refined catalog of focal mechanisms for southern California (1981-2010): Temporal stability of the style of faulting. Bull. Seismol. Soc. Am. 102, 1179–1194 (2012).
2004 | 11 | 23 | 14 | 38 | 21.87 | 35.0307 | -116.9123 | 8.62 | 2.41 | 351 | 42 | 145 | 108.49 | 67.43 | 53.59 | 4 | W. Yang, E. Hauksson, P. M. Shearer, Computing a large refined catalog of focal mechanisms for southern California (1981-2010): Temporal stability of the style of faulting. Bull. Seismol. Soc. Am. 102, 1179–1194 (2012).
2004 | 11 | 24 | 0 | 20 | 5.29 | 34.363 | -118.663 | 11.8 | 2.38 | 133 | 58 | 151 | 239.37 | 65.72 | 35.54 | 4 | W. Yang, E. Hauksson, P. M. Shearer, Computing a large refined catalog of focal mechanisms for southern California (1981-2010): Temporal stability of the style of faulting. Bull. Seismol. Soc. Am. 102, 1179–1194 (2012).
2004 | 11 | 24 | 2 | 4 | 46.34 | 36.6075 | -121.2108 | 5.76 | 3.07 | 130 | 60 | 170 | 225.04 | 81.35 | 30.38 | 3 | NCEDC, Northern California Earthquake Data Center. UC Berkeley Seismol. Lab. (2014), doi:10.7932/NCEDC.
2004 | 11 | 24 | 2 | 6 | 4.51 | 36.6068 | -121.209 | 6.4 | 4.35 | 225 | 70 | 0 | 135 | 90 | -160 | 3 | NCEDC, Northern California Earthquake Data Center. UC Berkeley Seismol. Lab. (2014), doi:10.7932/NCEDC.
2004 | 11 | 24 | 2 | 10 | 58.02 | 36.6005 | -121.1997 | 5.75 | 3.26 | 140 | 85 | -170 | 49.12 | 80.04 | -5.08 | 3 | NCEDC, Northern California Earthquake Data Center. UC Berkeley Seismol. Lab. (2014), doi:10.7932/NCEDC.
2004 | 11 | 24 | 5 | 23 | 39.64 | 36.6008 | -121.2023 | 6.48 | 3.66 | 45 | 70 | 0 | 315 | 90 | -160 | 3 | NCEDC, Northern California Earthquake Data Center. UC Berkeley Seismol. Lab. (2014), doi:10.7932/NCEDC.
2004 | 11 | 24 | 7 | 14 | 30.64 | 38.8153 | -122.816 | 2.05 | 3.16 | 250 | 75 | -20 | 345.38 | 70.71 | -164.08 | 3 | NCEDC, Northern California Earthquake Data Center. UC Berkeley Seismol. Lab. (2014), doi:10.7932/NCEDC.
2004 | 11 | 24 | 8 | 24 | 42.53 | 34.3627 | -118.663 | 11.74 | 2.52 | 251 | 41 | 83 | 80.24 | 49.37 | 96.05 | 4 | W. Yang, E. Hauksson, P. M. Shearer, Computing a large refined catalog of focal mechanisms for southern California (1981-2010): Temporal stability of the style of faulting. Bull. Seismol. Soc. Am. 102, 1179–1194 (2012).
2004 | 11 | 24 | 11 | 13 | 17.95 | 33.9847 | -116.9448 | 16.29 | 1.4 | 323 | 31 | -177 | 230.43 | 88.46 | -59.03 | 4 | W. Yang, E. Hauksson, P. M. Shearer, Computing a large refined catalog of focal mechanisms for southern California (1981-2010): Temporal stability of the style of faulting. Bull. Seismol. Soc. Am. 102, 1179–1194 (2012).
2004 | 11 | 24 | 14 | 31 | 11.23 | 35.3787 | -118.6313 | 7.47 | 2.07 | 98 | 87 | -178 | 7.9 | 88 | -3 | 4 | W. Yang, E. Hauksson, P. M. Shearer, Computing a large refined catalog of focal mechanisms for southern California (1981-2010): Temporal stability of the style of faulting. Bull. Seismol. Soc. Am. 102, 1179–1194 (2012).
2004 | 11 | 25 | 13 | 2 | 26.43 | 34.2675 | -118.4938 | 9.81 | 1 | 351 | 83 | 162 | 83.27 | 72.14 | 7.36 | 4 | W. Yang, E. Hauksson, P. M. Shearer, Computing a large refined catalog of focal mechanisms for southern California (1981-2010): Temporal stability of the style of faulting. Bull. Seismol. Soc. Am. 102, 1179–1194 (2012).
2004 | 11 | 25 | 18 | 19 | 16.79 | 34.0148 | -116.402 | 6.6 | 1.62 | 329 | 89 | -135 | 238 | 45.01 | -1.41 | 4 | W. Yang, E. Hauksson, P. M. Shearer, Computing a large refined catalog of focal mechanisms for southern California (1981-2010): Temporal stability of the style of faulting. Bull. Seismol. Soc. Am. 102, 1179–1194 (2012).
2004 | 11 | 26 | 4 | 14 | 24.63 | 33.6528 | -116.7747 | 15.59 | 1.58 | 163 | 37 | 174 | 257.8 | 86.39 | 53.15 | 4 | W. Yang, E. Hauksson, P. M. Shearer, Computing a large refined catalog of focal mechanisms for southern California (1981-2010): Temporal stability of the style of faulting. Bull. Seismol. Soc. Am. 102, 1179–1194 (2012).
2004 | 11 | 26 | 21 | 41 | 40.84 | 35.9248 | -117.7027 | 3.3 | 1.29 | 308 | 69 | -169 | 214.02 | 79.74 | -21.36 | 4 | W. Yang, E. Hauksson, P. M. Shearer, Computing a large refined catalog of focal mechanisms for southern California (1981-2010): Temporal stability of the style of faulting. Bull. Seismol. Soc. Am. 102, 1179–1194 (2012).
2004 | 11 | 27 | 2 | 8 | 18.52 | 35.703 | -121.0467 | 5.91 | 3.42 | 60 | 50 | 20 | 316.83 | 74.81 | 138.24 | 3 | NCEDC, Northern California Earthquake Data Center. UC Berkeley Seismol. Lab. (2014), doi:10.7932/NCEDC.
2004 | 11 | 27 | 5 | 19 | 40.12 | 35.9388 | -120.4855 | 9.84 | 3.24 | 145 | 85 | 170 | 235.88 | 80.04 | 5.08 | 3 | NCEDC, Northern California Earthquake Data Center. UC Berkeley Seismol. Lab. (2014), doi:10.7932/NCEDC.
2004 | 11 | 27 | 12 | 11 | 28.43 | 33.987 | -116.8892 | 19.4 | 1.64 | 6 | 28 | -145 | 244.27 | 74.38 | -66.46 | 4 | W. Yang, E. Hauksson, P. M. Shearer, Computing a large refined catalog of focal mechanisms for southern California (1981-2010): Temporal stability of the style of faulting. Bull. Seismol. Soc. Am. 102, 1179–1194 (2012).
2004 | 11 | 27 | 16 | 52 | 5.94 | 33.4725 | -116.4987 | 13.04 | 1.83 | 339 | 80 | -171 | 247.42 | 81.14 | -10.12 | 4 | W. Yang, E. Hauksson, P. M. Shearer, Computing a large refined catalog of focal mechanisms for southern California (1981-2010): Temporal stability of the style of faulting. Bull. Seismol. Soc. Am. 102, 1179–1194 (2012).
2004 | 11 | 27 | 23 | 44 | 24 | 15.622 | -61.63 | 10 | 4.9 | 289 | 41 | -160 | 183.64 | 77.03 | -50.76 | 17 | Moment tensors from U.S. Geological Survey Advanced National Seismic System (ANSS) Comprehensive Catalog of Earthquake Events and Products, https://www.sciencebase.gov/catalog/item/52eab950e4b0444d1ce67917
2004 | 11 | 28 | 5 | 2 | 38.91 | 38.0418 | -118.5925 | 6.06 | 3.37 | 160 | 85 | -180 | 70 | 90 | -5 | 3 | NCEDC, Northern California Earthquake Data Center. UC Berkeley Seismol. Lab. (2014), doi:10.7932/NCEDC.
2004 | 11 | 28 | 6 | 10 | 45.72 | 34.0483 | -117.239 | 18.35 | 1.86 | 343 | 66 | -157 | 243.2 | 69.09 | -25.81 | 4 | W. Yang, E. Hauksson, P. M. Shearer, Computing a large refined catalog of focal mechanisms for southern California (1981-2010): Temporal stability of the style of faulting. Bull. Seismol. Soc. Am. 102, 1179–1194 (2012).
2004 | 11 | 28 | 14 | 48 | 16.85 | 36.0137 | -117.3987 | 6.39 | 2.11 | 312 | 84 | 168 | 43.27 | 78.07 | 6.13 | 4 | W. Yang, E. Hauksson, P. M. Shearer, Computing a large refined catalog of focal mechanisms for southern California (1981-2010): Temporal stability of the style of faulting. Bull. Seismol. Soc. Am. 102, 1179–1194 (2012).
2004 | 11 | 28 | 15 | 17 | 17.53 | 34.019 | -117.4832 | 17.08 | 1.89 | 154 | 66 | 166 | 249.79 | 77.23 | 24.65 | 4 | W. Yang, E. Hauksson, P. M. Shearer, Computing a large refined catalog of focal mechanisms for southern California (1981-2010): Temporal stability of the style of faulting. Bull. Seismol. Soc. Am. 102, 1179–1194 (2012).
2004 | 11 | 28 | 15 | 49 | 22.06 | 35.3493 | -118.5442 | 4.1 | 2.18 | 124 | 74 | 175 | 215.38 | 85.19 | 16.06 | 4 | W. Yang, E. Hauksson, P. M. Shearer, Computing a large refined catalog of focal mechanisms for southern California (1981-2010): Temporal stability of the style of faulting. Bull. Seismol. Soc. Am. 102, 1179–1194 (2012).
2004 | 11 | 29 | 1 | 54 | 14.51 | 35.9448 | -120.4923 | 9.66 | 4.17 | 145 | 85 | 130 | 240.93 | 40.26 | 7.75 | 3 | NCEDC, Northern California Earthquake Data Center. UC Berkeley Seismol. Lab. (2014), doi:10.7932/NCEDC.
2004 | 11 | 29 | 12 | 55 | 8.68 | 33.9965 | -116.9835 | 7.63 | 1.49 | 140 | 80 | 163 | 233.04 | 73.27 | 10.45 | 4 | W. Yang, E. Hauksson, P. M. Shearer, Computing a large refined catalog of focal mechanisms for southern California (1981-2010): Temporal stability of the style of faulting. Bull. Seismol. Soc. Am. 102, 1179–1194 (2012).
2004 | 11 | 30 | 10 | 50 | 35.04 | 33.9663 | -116.8895 | 16.5 | 2.11 | 298 | 76 | 144 | 37.97 | 55.23 | 17.13 | 4 | W. Yang, E. Hauksson, P. M. Shearer, Computing a large refined catalog of focal mechanisms for southern California (1981-2010): Temporal stability of the style of faulting. Bull. Seismol. Soc. Am. 102, 1179–1194 (2012).
2004 | 12 | 1 | 1 | 9 | 30.36 | 33.2515 | -116.251 | 9.06 | 1.93 | 323 | 72 | -176 | 231.76 | 86.2 | -18.04 | 4 | W. Yang, E. Hauksson, P. M. Shearer, Computing a large refined catalog of focal mechanisms for southern California (1981-2010): Temporal stability of the style of faulting. Bull. Seismol. Soc. Am. 102, 1179–1194 (2012).
2004 | 12 | 1 | 8 | 6 | 26.58 | 33.6855 | -116.7112 | 17.1 | 1.45 | 277 | 23 | 84 | 103.51 | 67.13 | 92.54 | 4 | W. Yang, E. Hauksson, P. M. Shearer, Computing a large refined catalog of focal mechanisms for southern California (1981-2010): Temporal stability of the style of faulting. Bull. Seismol. Soc. Am. 102, 1179–1194 (2012).
2004 | 12 | 1 | 11 | 57 | 37.48 | 36.0248 | -117.8753 | 4.69 | 1.64 | 45 | 55 | -93 | 230.22 | 35.11 | -85.73 | 4 | W. Yang, E. Hauksson, P. M. Shearer, Computing a large refined catalog of focal mechanisms for southern California (1981-2010): Temporal stability of the style of faulting. Bull. Seismol. Soc. Am. 102, 1179–1194 (2012).
2004 | 12 | 1 | 19 | 18 | 22.09 | 33.997 | -116.9838 | 7.65 | 2.31 | 160 | 80 | 178 | 250.35 | 88.03 | 10.01 | 4 | W. Yang, E. Hauksson, P. M. Shearer, Computing a large refined catalog of focal mechanisms for southern California (1981-2010): Temporal stability of the style of faulting. Bull. Seismol. Soc. Am. 102, 1179–1194 (2012).
2004 | 12 | 1 | 22 | 37 | 9.3 | 35.3045 | -118.608 | 6.53 | 1.53 | 131 | 88 | -172 | 40.72 | 82 | -2.02 | 4 | W. Yang, E. Hauksson, P. M. Shearer, Computing a large refined catalog of focal mechanisms for southern California (1981-2010): Temporal stability of the style of faulting. Bull. Seismol. Soc. Am. 102, 1179–1194 (2012).
2004 | 12 | 2 | 4 | 59 | 33.32 | 36.6167 | -121.2225 | 6.35 | 3.25 | 135 | 90 | -170 | 45 | 80 | 0 | 3 | NCEDC, Northern California Earthquake Data Center. UC Berkeley Seismol. Lab. (2014), doi:10.7932/NCEDC.
2004 | 12 | 2 | 14 | 47 | 54 | 15.67 | -61.295 | 18.2 | 5 | 296 | 39 | -123 | 155.88 | 58.14 | -66.2 | 17 | Moment tensors from U.S. Geological Survey Advanced National Seismic System (ANSS) Comprehensive Catalog of Earthquake Events and Products, https://www.sciencebase.gov/catalog/item/52eab950e4b0444d1ce67917
2004 | 12 | 2 | 20 | 39 | 27.41 | 33.4483 | -116.6137 | 12.98 | 1.72 | 133 | 67 | -179 | 42.61 | 89.08 | -23 | 4 | W. Yang, E. Hauksson, P. M. Shearer, Computing a large refined catalog of focal mechanisms for southern California (1981-2010): Temporal stability of the style of faulting. Bull. Seismol. Soc. Am. 102, 1179–1194 (2012).
2004 | 12 | 3 | 13 | 40 | 14.89 | 35.7507 | -117.7537 | 8.77 | 2.09 | 331 | 84 | -177 | 240.69 | 87.02 | -6.01 | 4 | W. Yang, E. Hauksson, P. M. Shearer, Computing a large refined catalog of focal mechanisms for southern California (1981-2010): Temporal stability of the style of faulting. Bull. Seismol. Soc. Am. 102, 1179–1194 (2012).
2004 | 12 | 3 | 13 | 45 | 28.49 | 35.7512 | -117.7538 | 8.73 | 2.35 | 334 | 75 | -175 | 242.7 | 85.17 | -15.05 | 4 | W. Yang, E. Hauksson, P. M. Shearer, Computing a large refined catalog of focal mechanisms for southern California (1981-2010): Temporal stability of the style of faulting. Bull. Seismol. Soc. Am. 102, 1179–1194 (2012).
2004 | 12 | 3 | 17 | 14 | 21.36 | 33.9963 | -116.9893 | 14.37 | 2.06 | 153 | 81 | -174 | 62.06 | 84.07 | -9.05 | 4 | W. Yang, E. Hauksson, P. M. Shearer, Computing a large refined catalog of focal mechanisms for southern California (1981-2010): Temporal stability of the style of faulting. Bull. Seismol. Soc. Am. 102, 1179–1194 (2012).
2004 | 12 | 3 | 17 | 58 | 12.36 | 34.0343 | -117.1038 | 10.86 | 1.41 | 176 | 79 | 178 | 266.38 | 88.04 | 11.01 | 4 | W. Yang, E. Hauksson, P. M. Shearer, Computing a large refined catalog of focal mechanisms for southern California (1981-2010): Temporal stability of the style of faulting. Bull. Seismol. Soc. Am. 102, 1179–1194 (2012).
2004 | 12 | 4 | 5 | 39 | 35.34 | 35.9425 | -120.4898 | 10.47 | 3.35 | 145 | 85 | 170 | 235.88 | 80.04 | 5.08 | 3 | NCEDC, Northern California Earthquake Data Center. UC Berkeley Seismol. Lab. (2014), doi:10.7932/NCEDC.
2004 | 12 | 4 | 15 | 11 | 33.48 | 35.4967 | -118.331 | 7.46 | 1.35 | 298 | 88 | -174 | 207.79 | 84 | -2.01 | 4 | W. Yang, E. Hauksson, P. M. Shearer, Computing a large refined catalog of focal mechanisms for southern California (1981-2010): Temporal stability of the style of faulting. Bull. Seismol. Soc. Am. 102, 1179–1194 (2012).
2004 | 12 | 5 | 0 | 6 | 2.86 | 34.6983 | -116.3758 | 6.45 | 3.12 | 269 | 12 | 46 | 133.63 | 81.4 | 98.4 | 4 | W. Yang, E. Hauksson, P. M. Shearer, Computing a large refined catalog of focal mechanisms for southern California (1981-2010): Temporal stability of the style of faulting. Bull. Seismol. Soc. Am. 102, 1179–1194 (2012).
2004 | 12 | 5 | 3 | 30 | 7.63 | 34.0478 | -117.2557 | 15.61 | 1.55 | 326 | 90 | -154 | 236 | 64 | 0 | 4 | W. Yang, E. Hauksson, P. M. Shearer, Computing a large refined catalog of focal mechanisms for southern California (1981-2010): Temporal stability of the style of faulting. Bull. Seismol. Soc. Am. 102, 1179–1194 (2012).
2004 | 12 | 5 | 11 | 58 | 17.01 | 33.578 | -116.6217 | 15.58 | 1.34 | 308 | 54 | 155 | 53.33 | 70.01 | 38.72 | 4 | W. Yang, E. Hauksson, P. M. Shearer, Computing a large refined catalog of focal mechanisms for southern California (1981-2010): Temporal stability of the style of faulting. Bull. Seismol. Soc. Am. 102, 1179–1194 (2012).
2004 | 12 | 5 | 14 | 53 | 31.16 | 32.9832 | -115.9148 | 9.02 | 1.85 | 21 | 27 | -89 | 199.88 | 63 | -90.51 | 4 | W. Yang, E. Hauksson, P. M. Shearer, Computing a large refined catalog of focal mechanisms for southern California (1981-2010): Temporal stability of the style of faulting. Bull. Seismol. Soc. Am. 102, 1179–1194 (2012).
2004 | 12 | 5 | 15 | 32 | 2.8 | 33.1777 | -115.599 | 3.1 | 2.23 | 2 | 89 | -90 | 182 | 1 | -90 | 4 | W. Yang, E. Hauksson, P. M. Shearer, Computing a large refined catalog of focal mechanisms for southern California (1981-2010): Temporal stability of the style of faulting. Bull. Seismol. Soc. Am. 102, 1179–1194 (2012).
2004 | 12 | 5 | 15 | 42 | 1.6 | 33.178 | -115.6012 | 2.91 | 2.15 | 146 | 86 | 174 | 236.42 | 84.01 | 4.02 | 4 | W. Yang, E. Hauksson, P. M. Shearer, Computing a large refined catalog of focal mechanisms for southern California (1981-2010): Temporal stability of the style of faulting. Bull. Seismol. Soc. Am. 102, 1179–1194 (2012).
2004 | 12 | 6 | 0 | 55 | 23.54 | 33.0962 | -115.606 | 9.81 | 2.27 | 346 | 77 | 172 | 77.81 | 82.21 | 13.12 | 4 | W. Yang, E. Hauksson, P. M. Shearer, Computing a large refined catalog of focal mechanisms for southern California (1981-2010): Temporal stability of the style of faulting. Bull. Seismol. Soc. Am. 102, 1179–1194 (2012).
2004 | 12 | 6 | 19 | 13 | 24.11 | 34.3598 | -116.1302 | 7.13 | 2.24 | 135 | 83 | 159 | 227.68 | 69.16 | 7.49 | 4 | W. Yang, E. Hauksson, P. M. Shearer, Computing a large refined catalog of focal mechanisms for southern California (1981-2010): Temporal stability of the style of faulting. Bull. Seismol. Soc. Am. 102, 1179–1194 (2012).
2004 | 12 | 6 | 20 | 32 | 17.54 | 38.8315 | -122.752 | -0.11 | 3.14 | 65 | 70 | -10 | 158.45 | 80.61 | -159.72 | 3 | NCEDC, Northern California Earthquake Data Center. UC Berkeley Seismol. Lab. (2014), doi:10.7932/NCEDC.
2004 | 12 | 7 | 4 | 23 | 45.36 | 33.177 | -116.264 | 9.81 | 1.63 | 116 | 19 | 150 | 234.63 | 80.63 | 73.4 | 4 | W. Yang, E. Hauksson, P. M. Shearer, Computing a large refined catalog of focal mechanisms for southern California (1981-2010): Temporal stability of the style of faulting. Bull. Seismol. Soc. Am. 102, 1179–1194 (2012).
2004 | 12 | 7 | 5 | 45 | 45.3 | 33.3585 | -116.3602 | 11.51 | 1.87 | 329 | 86 | 175 | 59.35 | 85.01 | 4.02 | 4 | W. Yang, E. Hauksson, P. M. Shearer, Computing a large refined catalog of focal mechanisms for southern California (1981-2010): Temporal stability of the style of faulting. Bull. Seismol. Soc. Am. 102, 1179–1194 (2012).
2004 | 12 | 7 | 10 | 31 | 57.35 | 34.2348 | -118.4075 | 10.14 | 1.65 | 168 | 79 | 178 | 258.38 | 88.04 | 11.01 | 4 | W. Yang, E. Hauksson, P. M. Shearer, Computing a large refined catalog of focal mechanisms for southern California (1981-2010): Temporal stability of the style of faulting. Bull. Seismol. Soc. Am. 102, 1179–1194 (2012).
2004 | 12 | 7 | 13 | 5 | 13.51 | 34.6142 | -116.646 | 5.58 | 1.94 | 116 | 82 | 138 | 213.14 | 48.5 | 10.71 | 4 | W. Yang, E. Hauksson, P. M. Shearer, Computing a large refined catalog of focal mechanisms for southern California (1981-2010): Temporal stability of the style of faulting. Bull. Seismol. Soc. Am. 102, 1179–1194 (2012).
2004 | 12 | 7 | 15 | 16 | 14.19 | 33.6355 | -116.7353 | 16.82 | 1.18 | 324 | 43 | 164 | 65.84 | 79.16 | 48.13 | 4 | W. Yang, E. Hauksson, P. M. Shearer, Computing a large refined catalog of focal mechanisms for southern California (1981-2010): Temporal stability of the style of faulting. Bull. Seismol. Soc. Am. 102, 1179–1194 (2012).
2004 | 12 | 7 | 21 | 10 | 47.45 | 34.6407 | -118.6658 | 8.69 | 2.18 | 113 | 34 | -176 | 19.68 | 87.76 | -56.06 | 4 | W. Yang, E. Hauksson, P. M. Shearer, Computing a large refined catalog of focal mechanisms for southern California (1981-2010): Temporal stability of the style of faulting. Bull. Seismol. Soc. Am. 102, 1179–1194 (2012).
2004 | 12 | 8 | 2 | 40 | 39.15 | 36.0193 | -117.7723 | 2.03 | 1.74 | 126 | 88 | -86 | 242.52 | 4.47 | -153.41 | 4 | W. Yang, E. Hauksson, P. M. Shearer, Computing a large refined catalog of focal mechanisms for southern California (1981-2010): Temporal stability of the style of faulting. Bull. Seismol. Soc. Am. 102, 1179–1194 (2012).
2004 | 12 | 8 | 3 | 50 | 34.66 | 33.2043 | -115.9322 | 7.72 | 1.96 | 318 | 45 | -173 | 223.04 | 85.06 | -45.21 | 4 | W. Yang, E. Hauksson, P. M. Shearer, Computing a large refined catalog of focal mechanisms for southern California (1981-2010): Temporal stability of the style of faulting. Bull. Seismol. Soc. Am. 102, 1179–1194 (2012).
2004 | 12 | 8 | 4 | 24 | 50.31 | 36.8933 | -121.6283 | 7.02 | 3.15 | 130 | 65 | 150 | 233.71 | 63.05 | 28.3 | 3 | NCEDC, Northern California Earthquake Data Center. UC Berkeley Seismol. Lab. (2014), doi:10.7932/NCEDC.
2004 | 12 | 8 | 9 | 15 | 56 | 38.7942 | -122.7638 | 1 | 3.53 | 10 | 60 | -140 | 257.24 | 56.17 | -37 | 3 | NCEDC, Northern California Earthquake Data Center. UC Berkeley Seismol. Lab. (2014), doi:10.7932/NCEDC.
2004 | 12 | 9 | 9 | 1 | 11.79 | 36.8825 | -121.6167 | 6.86 | 3.02 | 130 | 60 | 160 | 230.31 | 72.77 | 31.57 | 3 | NCEDC, Northern California Earthquake Data Center. UC Berkeley Seismol. Lab. (2014), doi:10.7932/NCEDC.
2004 | 12 | 9 | 20 | 31 | 57.66 | 34.584 | -118.6638 | 6.33 | 1.98 | 302 | 57 | 97 | 109.3 | 33.65 | 79.37 | 4 | W. Yang, E. Hauksson, P. M. Shearer, Computing a large refined catalog of focal mechanisms for southern California (1981-2010): Temporal stability of the style of faulting. Bull. Seismol. Soc. Am. 102, 1179–1194 (2012).
2004 | 12 | 10 | 5 | 48 | 42.84 | 33.7167 | -116.7672 | 16.1 | 0.59 | 219 | 70 | -70 | 352.22 | 27.99 | -133.22 | 4 | W. Yang, E. Hauksson, P. M. Shearer, Computing a large refined catalog of focal mechanisms for southern California (1981-2010): Temporal stability of the style of faulting. Bull. Seismol. Soc. Am. 102, 1179–1194 (2012).
2004 | 12 | 10 | 9 | 25 | 37.89 | 34.423 | -117.6798 | 6.14 | 1.84 | 119 | 57 | -180 | 29 | 90 | -33 | 4 | W. Yang, E. Hauksson, P. M. Shearer, Computing a large refined catalog of focal mechanisms for southern California (1981-2010): Temporal stability of the style of faulting. Bull. Seismol. Soc. Am. 102, 1179–1194 (2012).
2004 | 12 | 10 | 10 | 1 | 40.71 | 33.962 | -117.033 | 10.22 | 2.27 | 2 | 38 | -155 | 251.82 | 74.92 | -54.7 | 4 | W. Yang, E. Hauksson, P. M. Shearer, Computing a large refined catalog of focal mechanisms for southern California (1981-2010): Temporal stability of the style of faulting. Bull. Seismol. Soc. Am. 102, 1179–1194 (2012).
2004 | 12 | 10 | 10 | 32 | 26 | 15.42 | -96.94 | 12 | 5.1 | 109 | 61 | -97 | 303.21 | 29.76 | -77.6 | 1 | International Seismological Centre (ISC) Bulletin (http://www.isc.ac.uk/iscbulletin/search/fmechanisms/)
2004 | 12 | 10 | 10 | 49 | 29.82 | 32.181 | -115.827 | 12.93 | 3.27 | 266 | 81 | -97 | 124.13 | 11.38 | -52.42 | 4 | W. Yang, E. Hauksson, P. M. Shearer, Computing a large refined catalog of focal mechanisms for southern California (1981-2010): Temporal stability of the style of faulting. Bull. Seismol. Soc. Am. 102, 1179–1194 (2012).
2004 | 12 | 10 | 17 | 6 | 5.1 | 34.1617 | -117.4283 | 9.59 | 1.99 | 154 | 66 | -163 | 56.91 | 74.51 | -24.97 | 4 | W. Yang, E. Hauksson, P. M. Shearer, Computing a large refined catalog of focal mechanisms for southern California (1981-2010): Temporal stability of the style of faulting. Bull. Seismol. Soc. Am. 102, 1179–1194 (2012).
2004 | 12 | 10 | 19 | 55 | 15.2 | 35.0762 | -117.0152 | 5.81 | 2.07 | 120 | 86 | -162 | 28.7 | 72.05 | -4.21 | 4 | W. Yang, E. Hauksson, P. M. Shearer, Computing a large refined catalog of focal mechanisms for southern California (1981-2010): Temporal stability of the style of faulting. Bull. Seismol. Soc. Am. 102, 1179–1194 (2012).
2004 | 12 | 10 | 23 | 11 | 47.49 | 33.7063 | -116.7272 | 18.27 | 2.06 | 309 | 61 | -162 | 210.05 | 74.32 | -30.24 | 4 | W. Yang, E. Hauksson, P. M. Shearer, Computing a large refined catalog of focal mechanisms for southern California (1981-2010): Temporal stability of the style of faulting. Bull. Seismol. Soc. Am. 102, 1179–1194 (2012).
2004 | 12 | 11 | 4 | 5 | 45.73 | 35.8033 | -118.4108 | 3.58 | 1.2 | 349 | 60 | -91 | 171 | 30.02 | -88.27 | 4 | W. Yang, E. Hauksson, P. M. Shearer, Computing a large refined catalog of focal mechanisms for southern California (1981-2010): Temporal stability of the style of faulting. Bull. Seismol. Soc. Am. 102, 1179–1194 (2012).
2004 | 12 | 11 | 17 | 1 | 34.21 | 33.4587 | -116.5865 | 10.7 | 2.23 | 324 | 80 | -169 | 232.07 | 79.17 | -10.18 | 4 | W. Yang, E. Hauksson, P. M. Shearer, Computing a large refined catalog of focal mechanisms for southern California (1981-2010): Temporal stability of the style of faulting. Bull. Seismol. Soc. Am. 102, 1179–1194 (2012).
2004 | 12 | 11 | 17 | 2 | 8.78 | 33.4582 | -116.586 | 10.72 | 1.4 | 7 | 51 | -147 | 254.77 | 64.96 | -44 | 4 | W. Yang, E. Hauksson, P. M. Shearer, Computing a large refined catalog of focal mechanisms for southern California (1981-2010): Temporal stability of the style of faulting. Bull. Seismol. Soc. Am. 102, 1179–1194 (2012).
2004 | 12 | 12 | 5 | 5 | 52.58 | 34.1533 | -116.9788 | 12.25 | 3.71 | 321 | 90 | 174 | 51 | 84 | 0 | 4 | W. Yang, E. Hauksson, P. M. Shearer, Computing a large refined catalog of focal mechanisms for southern California (1981-2010): Temporal stability of the style of faulting. Bull. Seismol. Soc. Am. 102, 1179–1194 (2012).
2004 | 12 | 12 | 5 | 12 | 29.6 | 34.1537 | -116.9793 | 11.98 | 2.31 | 304 | 85 | -167 | 212.85 | 77.05 | -5.13 | 4 | W. Yang, E. Hauksson, P. M. Shearer, Computing a large refined catalog of focal mechanisms for southern California (1981-2010): Temporal stability of the style of faulting. Bull. Seismol. Soc. Am. 102, 1179–1194 (2012).
2004 | 12 | 12 | 5 | 17 | 49.25 | 34.1557 | -116.9802 | 12.43 | 1.74 | 316 | 83 | -169 | 224.64 | 79.08 | -7.13 | 4 | W. Yang, E. Hauksson, P. M. Shearer, Computing a large refined catalog of focal mechanisms for southern California (1981-2010): Temporal stability of the style of faulting. Bull. Seismol. Soc. Am. 102, 1179–1194 (2012).
2004 | 12 | 12 | 8 | 56 | 28.82 | 34.1537 | -116.9797 | 12.02 | 2.11 | 304 | 86 | -167 | 213.08 | 77.03 | -4.1 | 4 | W. Yang, E. Hauksson, P. M. Shearer, Computing a large refined catalog of focal mechanisms for southern California (1981-2010): Temporal stability of the style of faulting. Bull. Seismol. Soc. Am. 102, 1179–1194 (2012).
2004 | 12 | 12 | 11 | 18 | 35.68 | 34.0402 | -117.5538 | 11.56 | 2.09 | 136 | 81 | -177 | 45.53 | 87.04 | -9.01 | 4 | W. Yang, E. Hauksson, P. M. Shearer, Computing a large refined catalog of focal mechanisms for southern California (1981-2010): Temporal stability of the style of faulting. Bull. Seismol. Soc. Am. 102, 1179–1194 (2012).
2004 | 12 | 12 | 15 | 33 | 40.06 | 35.9358 | -117.6473 | 2.64 | 1.73 | 344 | 79 | 179 | 74.19 | 89.02 | 11 | 4 | W. Yang, E. Hauksson, P. M. Shearer, Computing a large refined catalog of focal mechanisms for southern California (1981-2010): Temporal stability of the style of faulting. Bull. Seismol. Soc. Am. 102, 1179–1194 (2012).
2004 | 12 | 12 | 16 | 31 | 0.18 | 34.1837 | -116.4407 | 7.37 | 1.57 | 89 | 50 | -93 | 273.66 | 40.09 | -86.43 | 4 | W. Yang, E. Hauksson, P. M. Shearer, Computing a large refined catalog of focal mechanisms for southern California (1981-2010): Temporal stability of the style of faulting. Bull. Seismol. Soc. Am. 102, 1179–1194 (2012).
2004 | 12 | 13 | 2 | 0 | 14.89 | 35.3218 | -118.5127 | 3.56 | 1.79 | 133 | 64 | 166 | 229.24 | 77.44 | 26.69 | 4 | W. Yang, E. Hauksson, P. M. Shearer, Computing a large refined catalog of focal mechanisms for southern California (1981-2010): Temporal stability of the style of faulting. Bull. Seismol. Soc. Am. 102, 1179–1194 (2012).
2004 | 12 | 13 | 19 | 43 | 7.62 | 34.2772 | -117.137 | 6.39 | 1.61 | 135 | 87 | 179 | 225.05 | 89 | 3 | 4 | W. Yang, E. Hauksson, P. M. Shearer, Computing a large refined catalog of focal mechanisms for southern California (1981-2010): Temporal stability of the style of faulting. Bull. Seismol. Soc. Am. 102, 1179–1194 (2012).
2004 | 12 | 13 | 23 | 40 | 1.02 | 34.151 | -116.9812 | 12.65 | 1.61 | 311 | 83 | -163 | 218.87 | 73.13 | -7.32 | 4 | W. Yang, E. Hauksson, P. M. Shearer, Computing a large refined catalog of focal mechanisms for southern California (1981-2010): Temporal stability of the style of faulting. Bull. Seismol. Soc. Am. 102, 1179–1194 (2012).
2004 | 12 | 14 | 7 | 4 | 23.18 | 34.1565 | -116.9803 | 12.42 | 2.33 | 304 | 90 | -165 | 214 | 75 | 0 | 4 | W. Yang, E. Hauksson, P. M. Shearer, Computing a large refined catalog of focal mechanisms for southern California (1981-2010): Temporal stability of the style of faulting. Bull. Seismol. Soc. Am. 102, 1179–1194 (2012).
2004 | 12 | 14 | 8 | 22 | 36.39 | 37.9665 | -118.6615 | 6.09 | 3.18 | 75 | 85 | -20 | 166.82 | 70.08 | -174.68 | 3 | NCEDC, Northern California Earthquake Data Center. UC Berkeley Seismol. Lab. (2014), doi:10.7932/NCEDC.
2004 | 12 | 14 | 18 | 16 | 12.2 | 33.6403 | -116.7032 | 14.15 | 1.28 | 333 | 68 | 143 | 78.76 | 56.08 | 26.83 | 4 | W. Yang, E. Hauksson, P. M. Shearer, Computing a large refined catalog of focal mechanisms for southern California (1981-2010): Temporal stability of the style of faulting. Bull. Seismol. Soc. Am. 102, 1179–1194 (2012).
2004 | 12 | 14 | 20 | 12 | 4.22 | 35.6905 | -117.3152 | 10.56 | 1.5 | 145 | 84 | -170 | 53.94 | 80.06 | -6.09 | 4 | W. Yang, E. Hauksson, P. M. Shearer, Computing a large refined catalog of focal mechanisms for southern California (1981-2010): Temporal stability of the style of faulting. Bull. Seismol. Soc. Am. 102, 1179–1194 (2012).
2004 | 12 | 14 | 20 | 20 | 46.17 | 33.2528 | -116.0867 | 3.52 | 2.25 | 290 | 89 | 163 | 20.31 | 73 | 1.05 | 4 | W. Yang, E. Hauksson, P. M. Shearer, Computing a large refined catalog of focal mechanisms for southern California (1981-2010): Temporal stability of the style of faulting. Bull. Seismol. Soc. Am. 102, 1179–1194 (2012).
2004 | 12 | 14 | 23 | 20 | 13 | 18.958 | -81.409 | 10 | 6.8 | 168 | 87 | 160 | 259.09 | 70.03 | 3.19 | 17 | Moment tensors from U.S. Geological Survey Advanced National Seismic System (ANSS) Comprehensive Catalog of Earthquake Events and Products, https://www.sciencebase.gov/catalog/item/52eab950e4b0444d1ce67917
2004 | 12 | 15 | 4 | 16 | 52 | 36.636 | -121.2538 | 10.24 | 3.75 | 315 | 85 | -170 | 224.12 | 80.04 | -5.08 | 17 | Moment tensors from U.S. Geological Survey Advanced National Seismic System (ANSS) Comprehensive Catalog of Earthquake Events and Products, https://www.sciencebase.gov/catalog/item/52eab950e4b0444d1ce67917
2004 | 12 | 15 | 5 | 44 | 9.48 | 34.155 | -117.4538 | 3.81 | 1.7 | 133 | 82 | -178 | 42.72 | 88.02 | -8 | 4 | W. Yang, E. Hauksson, P. M. Shearer, Computing a large refined catalog of focal mechanisms for southern California (1981-2010): Temporal stability of the style of faulting. Bull. Seismol. Soc. Am. 102, 1179–1194 (2012).
2004 | 12 | 15 | 17 | 24 | 42.67 | 36.8812 | -121.6188 | 7.37 | 3.06 | 125 | 60 | 120 | 255.89 | 41.41 | 49.11 | 3 | NCEDC, Northern California Earthquake Data Center. UC Berkeley Seismol. Lab. (2014), doi:10.7932/NCEDC.
2004 | 12 | 16 | 3 | 40 | 45.72 | 33.6712 | -116.7687 | 15.66 | 1.7 | 6 | 46 | -113 | 217.43 | 48.54 | -67.97 | 4 | W. Yang, E. Hauksson, P. M. Shearer, Computing a large refined catalog of focal mechanisms for southern California (1981-2010): Temporal stability of the style of faulting. Bull. Seismol. Soc. Am. 102, 1179–1194 (2012).
2004 | 12 | 16 | 11 | 37 | 51.43 | 33.8495 | -118.6982 | 10.27 | 3.64 | 142 | 59 | 139 | 256.12 | 55.78 | 38.52 | 4 | W. Yang, E. Hauksson, P. M. Shearer, Computing a large refined catalog of focal mechanisms for southern California (1981-2010): Temporal stability of the style of faulting. Bull. Seismol. Soc. Am. 102, 1179–1194 (2012).
2004 | 12 | 16 | 12 | 30 | 19.17 | 34.3052 | -116.4503 | 3.96 | 2.16 | 314 | 80 | -177 | 223.48 | 87.05 | -10.01 | 4 | W. Yang, E. Hauksson, P. M. Shearer, Computing a large refined catalog of focal mechanisms for southern California (1981-2010): Temporal stability of the style of faulting. Bull. Seismol. Soc. Am. 102, 1179–1194 (2012).
2004 | 12 | 16 | 18 | 57 | 44.65 | 34.4965 | -118.8802 | 11.58 | 2.47 | 333 | 81 | -166 | 240.77 | 76.18 | -9.27 | 4 | W. Yang, E. Hauksson, P. M. Shearer, Computing a large refined catalog of focal mechanisms for southern California (1981-2010): Temporal stability of the style of faulting. Bull. Seismol. Soc. Am. 102, 1179–1194 (2012).
2004 | 12 | 16 | 22 | 44 | 47.09 | 40.303 | -124.536 | 20.88 | 3 | 155 | 85 | -40 | 249.18 | 50.18 | -173.48 | 3 | NCEDC, Northern California Earthquake Data Center. UC Berkeley Seismol. Lab. (2014), doi:10.7932/NCEDC.
2004 | 12 | 17 | 5 | 32 | 35.1 | 33.8515 | -118.7043 | 9.28 | 2.57 | 148 | 42 | 141 | 269.04 | 65.1 | 55.02 | 4 | W. Yang, E. Hauksson, P. M. Shearer, Computing a large refined catalog of focal mechanisms for southern California (1981-2010): Temporal stability of the style of faulting. Bull. Seismol. Soc. Am. 102, 1179–1194 (2012).
2004 | 12 | 18 | 3 | 54 | 51.71 | 34.4492 | -117.9278 | 7.88 | 1.93 | 142 | 58 | 168 | 238.43 | 79.84 | 32.57 | 4 | W. Yang, E. Hauksson, P. M. Shearer, Computing a large refined catalog of focal mechanisms for southern California (1981-2010): Temporal stability of the style of faulting. Bull. Seismol. Soc. Am. 102, 1179–1194 (2012).
2004 | 12 | 18 | 5 | 10 | 44.53 | 34.032 | -117.2065 | 15.58 | 1.49 | 358 | 60 | -88 | 174 | 30.06 | -93.46 | 4 | W. Yang, E. Hauksson, P. M. Shearer, Computing a large refined catalog of focal mechanisms for southern California (1981-2010): Temporal stability of the style of faulting. Bull. Seismol. Soc. Am. 102, 1179–1194 (2012).
2004 | 12 | 18 | 6 | 16 | 22.39 | 34.2818 | -118.4715 | 8.06 | 1.62 | 319 | 47 | 75 | 160.45 | 45.05 | 105.51 | 4 | W. Yang, E. Hauksson, P. M. Shearer, Computing a large refined catalog of focal mechanisms for southern California (1981-2010): Temporal stability of the style of faulting. Bull. Seismol. Soc. Am. 102, 1179–1194 (2012).
2004 | 12 | 18 | 12 | 29 | 9.11 | 34.0498 | -117.1405 | 7.66 | 1.65 | 327 | 46 | -162 | 224.28 | 77.16 | -45.44 | 4 | W. Yang, E. Hauksson, P. M. Shearer, Computing a large refined catalog of focal mechanisms for southern California (1981-2010): Temporal stability of the style of faulting. Bull. Seismol. Soc. Am. 102, 1179–1194 (2012).
2004 | 12 | 19 | 4 | 28 | 7.42 | 33.4217 | -116.37 | 12.76 | 1.49 | 320 | 64 | -172 | 226.47 | 82.81 | -26.22 | 4 | W. Yang, E. Hauksson, P. M. Shearer, Computing a large refined catalog of focal mechanisms for southern California (1981-2010): Temporal stability of the style of faulting. Bull. Seismol. Soc. Am. 102, 1179–1194 (2012).
2004 | 12 | 19 | 12 | 7 | 2.23 | 34.1503 | -117.575 | 12.1 | 1.61 | 319 | 60 | -173 | 225.49 | 83.94 | -30.19 | 4 | W. Yang, E. Hauksson, P. M. Shearer, Computing a large refined catalog of focal mechanisms for southern California (1981-2010): Temporal stability of the style of faulting. Bull. Seismol. Soc. Am. 102, 1179–1194 (2012).
2004 | 12 | 19 | 21 | 16 | 32.34 | 33.85 | -118.7073 | 9.59 | 2.6 | 103 | 46 | 101 | 267.37 | 45.08 | 78.82 | 4 | W. Yang, E. Hauksson, P. M. Shearer, Computing a large refined catalog of focal mechanisms for southern California (1981-2010): Temporal stability of the style of faulting. Bull. Seismol. Soc. Am. 102, 1179–1194 (2012).
2004 | 12 | 19 | 22 | 39 | 13 | 55.1608 | -157.8638 | 10 | 5.2 | 223 | 21 | 69 | 65.35 | 70.45 | 97.83 | 17 | Moment tensors from U.S. Geological Survey Advanced National Seismic System (ANSS) Comprehensive Catalog of Earthquake Events and Products, https://www.sciencebase.gov/catalog/item/52eab950e4b0444d1ce67917
2004 | 12 | 19 | 23 | 18 | 19.13 | 33.5078 | -116.4953 | 14.44 | 2.21 | 354 | 69 | -147 | 250.9 | 59.44 | -24.59 | 4 | W. Yang, E. Hauksson, P. M. Shearer, Computing a large refined catalog of focal mechanisms for southern California (1981-2010): Temporal stability of the style of faulting. Bull. Seismol. Soc. Am. 102, 1179–1194 (2012).
2004 | 12 | 20 | 3 | 44 | 16.97 | 34.1613 | -117.4288 | 9.86 | 1.35 | 31 | 53 | -94 | 217.63 | 37.18 | -84.71 | 4 | W. Yang, E. Hauksson, P. M. Shearer, Computing a large refined catalog of focal mechanisms for southern California (1981-2010): Temporal stability of the style of faulting. Bull. Seismol. Soc. Am. 102, 1179–1194 (2012).
2004 | 12 | 20 | 8 | 46 | 59.98 | 35.0355 | -118.4355 | 10.41 | 2.16 | 163 | 74 | -163 | 68.18 | 73.68 | -16.69 | 4 | W. Yang, E. Hauksson, P. M. Shearer, Computing a large refined catalog of focal mechanisms for southern California (1981-2010): Temporal stability of the style of faulting. Bull. Seismol. Soc. Am. 102, 1179–1194 (2012).
2004 | 12 | 20 | 11 | 43 | 28.4 | 34.1605 | -117.4308 | 9.59 | 1.67 | 154 | 80 | 180 | 244 | 90 | 10 | 4 | W. Yang, E. Hauksson, P. M. Shearer, Computing a large refined catalog of focal mechanisms for southern California (1981-2010): Temporal stability of the style of faulting. Bull. Seismol. Soc. Am. 102, 1179–1194 (2012).
2004 | 12 | 20 | 12 | 28 | 13.26 | 33.2508 | -116.4025 | 4.79 | 2.13 | 140 | 90 | -173 | 50 | 83 | 0 | 4 | W. Yang, E. Hauksson, P. M. Shearer, Computing a large refined catalog of focal mechanisms for southern California (1981-2010): Temporal stability of the style of faulting. Bull. Seismol. Soc. Am. 102, 1179–1194 (2012).
2004 | 12 | 20 | 14 | 5 | 28.65 | 35.5238 | -118.343 | 3.89 | 1.79 | 331 | 84 | -163 | 239.17 | 73.1 | -6.27 | 4 | W. Yang, E. Hauksson, P. M. Shearer, Computing a large refined catalog of focal mechanisms for southern California (1981-2010): Temporal stability of the style of faulting. Bull. Seismol. Soc. Am. 102, 1179–1194 (2012).
2004 | 12 | 21 | 2 | 47 | 43.81 | 33.1487 | -116.0683 | 10.77 | 1.79 | 338 | 78 | -175 | 246.96 | 85.11 | -12.04 | 4 | W. Yang, E. Hauksson, P. M. Shearer, Computing a large refined catalog of focal mechanisms for southern California (1981-2010): Temporal stability of the style of faulting. Bull. Seismol. Soc. Am. 102, 1179–1194 (2012).
2004 | 12 | 21 | 2 | 56 | 20.54 | 34.2892 | -116.7928 | 6.89 | 1.91 | 150 | 63 | -158 | 49.61 | 70.5 | -28.79 | 4 | W. Yang, E. Hauksson, P. M. Shearer, Computing a large refined catalog of focal mechanisms for southern California (1981-2010): Temporal stability of the style of faulting. Bull. Seismol. Soc. Am. 102, 1179–1194 (2012).
2004 | 12 | 21 | 15 | 32 | 25.46 | 34.0382 | -117.2305 | 16.19 | 1.6 | 181 | 78 | -149 | 83.88 | 59.75 | -13.93 | 4 | W. Yang, E. Hauksson, P. M. Shearer, Computing a large refined catalog of focal mechanisms for southern California (1981-2010): Temporal stability of the style of faulting. Bull. Seismol. Soc. Am. 102, 1179–1194 (2012).
2004 | 12 | 21 | 17 | 21 | 8 | 60.4694 | -147.5324 | 11 | 5.1 | 349 | 35 | -93 | 172.66 | 55.05 | -87.9 | 17 | Moment tensors from U.S. Geological Survey Advanced National Seismic System (ANSS) Comprehensive Catalog of Earthquake Events and Products, https://www.sciencebase.gov/catalog/item/52eab950e4b0444d1ce67917
2004 | 12 | 21 | 19 | 46 | 40.73 | 34.3567 | -118.6805 | 10.59 | 2.25 | 129 | 85 | 166 | 220.24 | 76.05 | 5.15 | 4 | W. Yang, E. Hauksson, P. M. Shearer, Computing a large refined catalog of focal mechanisms for southern California (1981-2010): Temporal stability of the style of faulting. Bull. Seismol. Soc. Am. 102, 1179–1194 (2012).
2004 | 12 | 22 | 1 | 3 | 51.43 | 34.2577 | -118.7142 | 11.68 | 2.22 | 316 | 56 | 88 | 139.57 | 34.05 | 92.96 | 4 | W. Yang, E. Hauksson, P. M. Shearer, Computing a large refined catalog of focal mechanisms for southern California (1981-2010): Temporal stability of the style of faulting. Bull. Seismol. Soc. Am. 102, 1179–1194 (2012).
2004 | 12 | 22 | 2 | 18 | 12.17 | 32.9115 | -116.2765 | 12.05 | 1.99 | 112 | 86 | -172 | 21.44 | 82.02 | -4.04 | 4 | W. Yang, E. Hauksson, P. M. Shearer, Computing a large refined catalog of focal mechanisms for southern California (1981-2010): Temporal stability of the style of faulting. Bull. Seismol. Soc. Am. 102, 1179–1194 (2012).
2004 | 12 | 22 | 7 | 5 | 14.93 | 34.1628 | -117.4275 | 9.44 | 2.06 | 151 | 71 | -167 | 56.7 | 77.72 | -19.46 | 4 | W. Yang, E. Hauksson, P. M. Shearer, Computing a large refined catalog of focal mechanisms for southern California (1981-2010): Temporal stability of the style of faulting. Bull. Seismol. Soc. Am. 102, 1179–1194 (2012).
2004 | 12 | 22 | 11 | 36 | 25.69 | 34.455 | -117.9585 | 8.52 | 1.31 | 289 | 77 | 154 | 25.26 | 64.71 | 14.41 | 4 | W. Yang, E. Hauksson, P. M. Shearer, Computing a large refined catalog of focal mechanisms for southern California (1981-2010): Temporal stability of the style of faulting. Bull. Seismol. Soc. Am. 102, 1179–1194 (2012).
2004 | 12 | 22 | 19 | 49 | 26.05 | 33.6857 | -116.7532 | 15.58 | 1.03 | 9 | 28 | -147 | 249.17 | 75.19 | -65.97 | 4 | W. Yang, E. Hauksson, P. M. Shearer, Computing a large refined catalog of focal mechanisms for southern California (1981-2010): Temporal stability of the style of faulting. Bull. Seismol. Soc. Am. 102, 1179–1194 (2012).
2004 | 12 | 22 | 20 | 47 | 27 | 42.479 | -126.768 | 10 | 5.1 | 12 | 43 | -100 | 205.56 | 47.81 | -80.8 | 17 | Moment tensors from U.S. Geological Survey Advanced National Seismic System (ANSS) Comprehensive Catalog of Earthquake Events and Products, https://www.sciencebase.gov/catalog/item/52eab950e4b0444d1ce67917
2004 | 12 | 23 | 6 | 54 | 22.03 | 33.703 | -116.8043 | 17.12 | 1.55 | 310 | 42 | 151 | 62.39 | 71.07 | 51.78 | 4 | W. Yang, E. Hauksson, P. M. Shearer, Computing a large refined catalog of focal mechanisms for southern California (1981-2010): Temporal stability of the style of faulting. Bull. Seismol. Soc. Am. 102, 1179–1194 (2012).
2004 | 12 | 23 | 11 | 40 | 56.54 | 34.0498 | -117.1408 | 7.46 | 1.61 | 287 | 62 | -166 | 190.32 | 77.67 | -28.72 | 4 | W. Yang, E. Hauksson, P. M. Shearer, Computing a large refined catalog of focal mechanisms for southern California (1981-2010): Temporal stability of the style of faulting. Bull. Seismol. Soc. Am. 102, 1179–1194 (2012).
2004 | 12 | 23 | 12 | 10 | 1.42 | 33.505 | -116.45 | 5.94 | 1.75 | 301 | 78 | 174 | 32.25 | 84.13 | 12.06 | 4 | W. Yang, E. Hauksson, P. M. Shearer, Computing a large refined catalog of focal mechanisms for southern California (1981-2010): Temporal stability of the style of faulting. Bull. Seismol. Soc. Am. 102, 1179–1194 (2012).
2004 | 12 | 23 | 15 | 49 | 50.43 | 35.5315 | -120.8067 | 5.4 | 3.34 | 130 | 45 | 110 | 282.76 | 48.36 | 71.12 | 3 | NCEDC, Northern California Earthquake Data Center. UC Berkeley Seismol. Lab. (2014), doi:10.7932/NCEDC.
2004 | 12 | 23 | 23 | 56 | 12.2 | 34.2425 | -118.4512 | 8.66 | 1.3 | 152 | 29 | 102 | 318.34 | 61.69 | 83.43 | 4 | W. Yang, E. Hauksson, P. M. Shearer, Computing a large refined catalog of focal mechanisms for southern California (1981-2010): Temporal stability of the style of faulting. Bull. Seismol. Soc. Am. 102, 1179–1194 (2012).
2004 | 12 | 24 | 7 | 18 | 32.5 | 33.2553 | -116.3065 | 11.13 | 2.41 | 148 | 83 | -171 | 56.89 | 81.07 | -7.09 | 4 | W. Yang, E. Hauksson, P. M. Shearer, Computing a large refined catalog of focal mechanisms for southern California (1981-2010): Temporal stability of the style of faulting. Bull. Seismol. Soc. Am. 102, 1179–1194 (2012).
2004 | 12 | 24 | 8 | 40 | 38.1 | 33.8742 | -117.8052 | 7.53 | 1.69 | 140 | 66 | -179 | 49.59 | 89.09 | -24 | 4 | W. Yang, E. Hauksson, P. M. Shearer, Computing a large refined catalog of focal mechanisms for southern California (1981-2010): Temporal stability of the style of faulting. Bull. Seismol. Soc. Am. 102, 1179–1194 (2012).
2004 | 12 | 24 | 14 | 20 | 0.84 | 34.0288 | -117.093 | 18.04 | 1.74 | 195 | 43 | -72 | 351.05 | 49.56 | -106.08 | 4 | W. Yang, E. Hauksson, P. M. Shearer, Computing a large refined catalog of focal mechanisms for southern California (1981-2010): Temporal stability of the style of faulting. Bull. Seismol. Soc. Am. 102, 1179–1194 (2012).
2004 | 12 | 24 | 19 | 46 | 24.24 | 34.1632 | -117.4262 | 9.73 | 1.54 | 152 | 67 | -163 | 55.19 | 74.39 | -23.93 | 4 | W. Yang, E. Hauksson, P. M. Shearer, Computing a large refined catalog of focal mechanisms for southern California (1981-2010): Temporal stability of the style of faulting. Bull. Seismol. Soc. Am. 102, 1179–1194 (2012).
2004 | 12 | 24 | 20 | 2 | 56.63 | 35.3977 | -118.4953 | 2.6 | 1.98 | 121 | 72 | 167 | 215.08 | 77.65 | 18.44 | 4 | W. Yang, E. Hauksson, P. M. Shearer, Computing a large refined catalog of focal mechanisms for southern California (1981-2010): Temporal stability of the style of faulting. Bull. Seismol. Soc. Am. 102, 1179–1194 (2012).
2004 | 12 | 25 | 13 | 49 | 31.04 | 34.1387 | -117.4523 | 5.57 | 1.23 | 323 | 63 | -163 | 225.1 | 74.9 | -28.05 | 4 | W. Yang, E. Hauksson, P. M. Shearer, Computing a large refined catalog of focal mechanisms for southern California (1981-2010): Temporal stability of the style of faulting. Bull. Seismol. Soc. Am. 102, 1179–1194 (2012).
2004 | 12 | 25 | 19 | 26 | 32.93 | 33.4793 | -116.5267 | 13.11 | 2.31 | 143 | 74 | -168 | 49.65 | 78.47 | -16.34 | 4 | W. Yang, E. Hauksson, P. M. Shearer, Computing a large refined catalog of focal mechanisms for southern California (1981-2010): Temporal stability of the style of faulting. Bull. Seismol. Soc. Am. 102, 1179–1194 (2012).
2004 | 12 | 26 | 3 | 56 | 28 | 37.9655 | -118.6598 | 5.795 | 3.92 | 350 | 80 | -140 | 251.71 | 50.73 | -12.96 | 16 | Focal mechanisms from U.S. Geological Survey Advanced National Seismic System (ANSS) Comprehensive Catalog of Earthquake Events and Products, https://www.sciencebase.gov/catalog/item/52eab950e4b0444d1ce67917
2004 | 12 | 26 | 15 | 19 | 36.31 | 33.2603 | -116.3812 | 9.2 | 1.8 | 316 | 74 | -172 | 223.78 | 82.31 | -16.15 | 4 | W. Yang, E. Hauksson, P. M. Shearer, Computing a large refined catalog of focal mechanisms for southern California (1981-2010): Temporal stability of the style of faulting. Bull. Seismol. Soc. Am. 102, 1179–1194 (2012).
2004 | 12 | 26 | 17 | 14 | 30.84 | 34.342 | -116.4752 | 5.72 | 2.03 | 38 | 41 | -76 | 199.72 | 50.46 | -101.88 | 4 | W. Yang, E. Hauksson, P. M. Shearer, Computing a large refined catalog of focal mechanisms for southern California (1981-2010): Temporal stability of the style of faulting. Bull. Seismol. Soc. Am. 102, 1179–1194 (2012).
2004 | 12 | 26 | 21 | 13 | 44.88 | 39.8128 | -120.7888 | 1.53 | 3.76 | 160 | 45 | -70 | 312.76 | 48.36 | -108.88 | 3 | NCEDC, Northern California Earthquake Data Center. UC Berkeley Seismol. Lab. (2014), doi:10.7932/NCEDC.
2004 | 12 | 27 | 0 | 24 | 1.69 | 39.8263 | -120.7877 | 3.73 | 3.43 | 170 | 40 | -40 | 292.73 | 65.6 | -122.73 | 3 | NCEDC, Northern California Earthquake Data Center. UC Berkeley Seismol. Lab. (2014), doi:10.7932/NCEDC.
2004 | 12 | 27 | 2 | 58 | 16.02 | 33.5183 | -116.7432 | 7.81 | 0.62 | 237 | 48 | -39 | 355.45 | 62.12 | -130.8 | 4 | W. Yang, E. Hauksson, P. M. Shearer, Computing a large refined catalog of focal mechanisms for southern California (1981-2010): Temporal stability of the style of faulting. Bull. Seismol. Soc. Am. 102, 1179–1194 (2012).
2004 | 12 | 27 | 5 | 44 | 13.45 | 33.3722 | -116.406 | 10.69 | 1.84 | 311 | 84 | 155 | 43.79 | 65.15 | 6.62 | 4 | W. Yang, E. Hauksson, P. M. Shearer, Computing a large refined catalog of focal mechanisms for southern California (1981-2010): Temporal stability of the style of faulting. Bull. Seismol. Soc. Am. 102, 1179–1194 (2012).
2004 | 12 | 27 | 10 | 36 | 22.97 | 38.7492 | -122.7263 | 2.89 | 4.31 | 90 | 50 | -80 | 254.66 | 41.03 | -101.69 | 3 | NCEDC, Northern California Earthquake Data Center. UC Berkeley Seismol. Lab. (2014), doi:10.7932/NCEDC.
2004 | 12 | 27 | 15 | 54 | 36.93 | 33.372 | -116.4012 | 11.83 | 2.14 | 303 | 73 | 170 | 35.95 | 80.44 | 17.25 | 4 | W. Yang, E. Hauksson, P. M. Shearer, Computing a large refined catalog of focal mechanisms for southern California (1981-2010): Temporal stability of the style of faulting. Bull. Seismol. Soc. Am. 102, 1179–1194 (2012).
2004 | 12 | 27 | 19 | 11 | 22.07 | 33.6568 | -116.7185 | 16.02 | 1.93 | 308 | 81 | 162 | 40.91 | 72.23 | 9.45 | 4 | W. Yang, E. Hauksson, P. M. Shearer, Computing a large refined catalog of focal mechanisms for southern California (1981-2010): Temporal stability of the style of faulting. Bull. Seismol. Soc. Am. 102, 1179–1194 (2012).
2004 | 12 | 27 | 21 | 6 | 31.51 | 33.8042 | -116.0837 | 4.28 | 1.83 | 43 | 40 | -44 | 169.49 | 63.48 | -121.12 | 4 | W. Yang, E. Hauksson, P. M. Shearer, Computing a large refined catalog of focal mechanisms for southern California (1981-2010): Temporal stability of the style of faulting. Bull. Seismol. Soc. Am. 102, 1179–1194 (2012).
2004 | 12 | 27 | 21 | 8 | 36.21 | 35.2185 | -118.607 | 7.14 | 2.05 | 290 | 86 | -169 | 199.22 | 79.03 | -4.07 | 4 | W. Yang, E. Hauksson, P. M. Shearer, Computing a large refined catalog of focal mechanisms for southern California (1981-2010): Temporal stability of the style of faulting. Bull. Seismol. Soc. Am. 102, 1179–1194 (2012).
2004 | 12 | 28 | 2 | 49 | 13.13 | 35.0308 | -119.0425 | 8.41 | 2.58 | 320 | 74 | 171 | 52.5 | 81.35 | 16.19 | 4 | W. Yang, E. Hauksson, P. M. Shearer, Computing a large refined catalog of focal mechanisms for southern California (1981-2010): Temporal stability of the style of faulting. Bull. Seismol. Soc. Am. 102, 1179–1194 (2012).
2004 | 12 | 28 | 2 | 52 | 39.15 | 35.0305 | -119.0435 | 9.66 | 2.44 | 133 | 58 | 149 | 240.66 | 64.1 | 36.09 | 4 | W. Yang, E. Hauksson, P. M. Shearer, Computing a large refined catalog of focal mechanisms for southern California (1981-2010): Temporal stability of the style of faulting. Bull. Seismol. Soc. Am. 102, 1179–1194 (2012).
2004 | 12 | 28 | 6 | 54 | 13.55 | 33.2402 | -116.2657 | 10.23 | 1.52 | 335 | 62 | -178 | 244.06 | 88.23 | -28.01 | 4 | W. Yang, E. Hauksson, P. M. Shearer, Computing a large refined catalog of focal mechanisms for southern California (1981-2010): Temporal stability of the style of faulting. Bull. Seismol. Soc. Am. 102, 1179–1194 (2012).
2004 | 12 | 29 | 13 | 21 | 12.83 | 33.4048 | -116.4368 | 12.01 | 1.59 | 152 | 84 | 171 | 242.95 | 81.05 | 6.07 | 4 | W. Yang, E. Hauksson, P. M. Shearer, Computing a large refined catalog of focal mechanisms for southern California (1981-2010): Temporal stability of the style of faulting. Bull. Seismol. Soc. Am. 102, 1179–1194 (2012).
2004 | 12 | 29 | 14 | 27 | 55.66 | 33.4563 | -116.4502 | 13.2 | 1.61 | 150 | 87 | 169 | 240.58 | 79.02 | 3.06 | 4 | W. Yang, E. Hauksson, P. M. Shearer, Computing a large refined catalog of focal mechanisms for southern California (1981-2010): Temporal stability of the style of faulting. Bull. Seismol. Soc. Am. 102, 1179–1194 (2012).
2004 | 12 | 29 | 17 | 25 | 48.35 | 38.8083 | -122.7918 | 1.02 | 3.1 | 90 | 85 | 120 | 188.58 | 30.38 | 9.92 | 3 | NCEDC, Northern California Earthquake Data Center. UC Berkeley Seismol. Lab. (2014), doi:10.7932/NCEDC.
2004 | 12 | 30 | 3 | 25 | 43.71 | 34.1055 | -116.9413 | 13.83 | 1.93 | 135 | 72 | 149 | 235.52 | 60.67 | 20.76 | 4 | W. Yang, E. Hauksson, P. M. Shearer, Computing a large refined catalog of focal mechanisms for southern California (1981-2010): Temporal stability of the style of faulting. Bull. Seismol. Soc. Am. 102, 1179–1194 (2012).
2004 | 12 | 30 | 22 | 15 | 43.84 | 33.5083 | -116.4933 | 14.48 | 1.55 | 29 | 31 | -96 | 215.99 | 59.19 | -86.41 | 4 | W. Yang, E. Hauksson, P. M. Shearer, Computing a large refined catalog of focal mechanisms for southern California (1981-2010): Temporal stability of the style of faulting. Bull. Seismol. Soc. Am. 102, 1179–1194 (2012).
2004 | 12 | 31 | 7 | 4 | 14.39 | 34.1617 | -117.4283 | 9.44 | 1.66 | 143 | 75 | -165 | 49.03 | 75.52 | -15.5 | 4 | W. Yang, E. Hauksson, P. M. Shearer, Computing a large refined catalog of focal mechanisms for southern California (1981-2010): Temporal stability of the style of faulting. Bull. Seismol. Soc. Am. 102, 1179–1194 (2012).
2004 | 12 | 31 | 12 | 37 | 12.14 | 33.739 | -115.9163 | 8.43 | 1.92 | 353 | 81 | -177 | 262.53 | 87.04 | -9.01 | 4 | W. Yang, E. Hauksson, P. M. Shearer, Computing a large refined catalog of focal mechanisms for southern California (1981-2010): Temporal stability of the style of faulting. Bull. Seismol. Soc. Am. 102, 1179–1194 (2012).
2005 | 1 | 1 | 4 | 6 | 10.88 | 33.495 | -116.4928 | 11.73 | 1.68 | 276 | 68 | -174 | 183.75 | 84.44 | -22.11 | 4 | W. Yang, E. Hauksson, P. M. Shearer, Computing a large refined catalog of focal mechanisms for southern California (1981-2010): Temporal stability of the style of faulting. Bull. Seismol. Soc. Am. 102, 1179–1194 (2012).
2005 | 1 | 1 | 4 | 18 | 2.2 | 34.6322 | -116.5162 | 7.82 | 1.72 | 175 | 85 | 169 | 265.97 | 79.04 | 5.09 | 4 | W. Yang, E. Hauksson, P. M. Shearer, Computing a large refined catalog of focal mechanisms for southern California (1981-2010): Temporal stability of the style of faulting. Bull. Seismol. Soc. Am. 102, 1179–1194 (2012).
2005 | 1 | 1 | 11 | 7 | 36.43 | 33.227 | -116.0717 | 10.84 | 1.86 | 329 | 76 | 144 | 68.97 | 55.23 | 17.13 | 4 | W. Yang, E. Hauksson, P. M. Shearer, Computing a large refined catalog of focal mechanisms for southern California (1981-2010): Temporal stability of the style of faulting. Bull. Seismol. Soc. Am. 102, 1179–1194 (2012).
2005 | 1 | 1 | 11 | 12 | 20.07 | 35.3678 | -118.639 | 6.08 | 1.81 | 291 | 85 | -178 | 200.83 | 88.01 | -5 | 4 | W. Yang, E. Hauksson, P. M. Shearer, Computing a large refined catalog of focal mechanisms for southern California (1981-2010): Temporal stability of the style of faulting. Bull. Seismol. Soc. Am. 102, 1179–1194 (2012).
2005 | 1 | 1 | 11 | 17 | 14.65 | 33.2268 | -116.0712 | 10.88 | 1.57 | 82 | 75 | 168 | 175.15 | 78.41 | 15.32 | 4 | W. Yang, E. Hauksson, P. M. Shearer, Computing a large refined catalog of focal mechanisms for southern California (1981-2010): Temporal stability of the style of faulting. Bull. Seismol. Soc. Am. 102, 1179–1194 (2012).
2005 | 1 | 1 | 12 | 15 | 55.35 | 33.2268 | -116.0717 | 10.74 | 1.76 | 336 | 73 | 176 | 67.17 | 86.18 | 17.04 | 4 | W. Yang, E. Hauksson, P. M. Shearer, Computing a large refined catalog of focal mechanisms for southern California (1981-2010): Temporal stability of the style of faulting. Bull. Seismol. Soc. Am. 102, 1179–1194 (2012).
2005 | 1 | 2 | 1 | 56 | 59.11 | 34.4167 | -116.4872 | 9.32 | 1.54 | 198 | 34 | -149 | 81.52 | 73.26 | -59.96 | 4 | W. Yang, E. Hauksson, P. M. Shearer, Computing a large refined catalog of focal mechanisms for southern California (1981-2010): Temporal stability of the style of faulting. Bull. Seismol. Soc. Am. 102, 1179–1194 (2012).
2005 | 1 | 2 | 4 | 46 | 26.75 | 34.0123 | -116.858 | 17.72 | 1.22 | 305 | 76 | 171 | 37.19 | 81.27 | 14.17 | 4 | W. Yang, E. Hauksson, P. M. Shearer, Computing a large refined catalog of focal mechanisms for southern California (1981-2010): Temporal stability of the style of faulting. Bull. Seismol. Soc. Am. 102, 1179–1194 (2012).
2005 | 1 | 2 | 22 | 53 | 56.45 | 34.1438 | -117.4522 | 7.22 | 1.49 | 136 | 78 | 179 | 226.21 | 89.02 | 12 | 4 | W. Yang, E. Hauksson, P. M. Shearer, Computing a large refined catalog of focal mechanisms for southern California (1981-2010): Temporal stability of the style of faulting. Bull. Seismol. Soc. Am. 102, 1179–1194 (2012).
2005 | 1 | 3 | 13 | 39 | 7.13 | 35.3633 | -118.4637 | 9.9 | 1.59 | 121 | 86 | 170 | 211.7 | 80.02 | 4.06 | 4 | W. Yang, E. Hauksson, P. M. Shearer, Computing a large refined catalog of focal mechanisms for southern California (1981-2010): Temporal stability of the style of faulting. Bull. Seismol. Soc. Am. 102, 1179–1194 (2012).
2005 | 1 | 4 | 1 | 30 | 49.35 | 33.4657 | -116.612 | 8.11 | 1.45 | 310 | 75 | -158 | 214.03 | 68.79 | -16.12 | 4 | W. Yang, E. Hauksson, P. M. Shearer, Computing a large refined catalog of focal mechanisms for southern California (1981-2010): Temporal stability of the style of faulting. Bull. Seismol. Soc. Am. 102, 1179–1194 (2012).
2005 | 1 | 4 | 8 | 21 | 35.28 | 34.122 | -117.442 | 4.2 | 2.72 | 313 | 74 | 175 | 44.38 | 85.19 | 16.06 | 4 | W. Yang, E. Hauksson, P. M. Shearer, Computing a large refined catalog of focal mechanisms for southern California (1981-2010): Temporal stability of the style of faulting. Bull. Seismol. Soc. Am. 102, 1179–1194 (2012).
2005 | 1 | 4 | 8 | 49 | 21.58 | 34.1227 | -117.4422 | 4.28 | 1.8 | 143 | 87 | -157 | 51.73 | 67.03 | -3.26 | 4 | W. Yang, E. Hauksson, P. M. Shearer, Computing a large refined catalog of focal mechanisms for southern California (1981-2010): Temporal stability of the style of faulting. Bull. Seismol. Soc. Am. 102, 1179–1194 (2012).
2005 | 1 | 4 | 18 | 49 | 32.58 | 33.2158 | -115.9483 | 8.2 | 1.98 | 325 | 39 | -158 | 217.57 | 76.36 | -53.1 | 4 | W. Yang, E. Hauksson, P. M. Shearer, Computing a large refined catalog of focal mechanisms for southern California (1981-2010): Temporal stability of the style of faulting. Bull. Seismol. Soc. Am. 102, 1179–1194 (2012).
2005 | 1 | 4 | 21 | 39 | 11.73 | 33.5208 | -116.6637 | 10.81 | 1.39 | 136 | 77 | -128 | 29.94 | 39.84 | -20.56 | 4 | W. Yang, E. Hauksson, P. M. Shearer, Computing a large refined catalog of focal mechanisms for southern California (1981-2010): Temporal stability of the style of faulting. Bull. Seismol. Soc. Am. 102, 1179–1194 (2012).
2005 | 1 | 5 | 11 | 46 | 37.26 | 33.6682 | -116.7693 | 16.33 | 1.1 | 327 | 53 | -169 | 230.33 | 81.23 | -37.51 | 4 | W. Yang, E. Hauksson, P. M. Shearer, Computing a large refined catalog of focal mechanisms for southern California (1981-2010): Temporal stability of the style of faulting. Bull. Seismol. Soc. Am. 102, 1179–1194 (2012).
2005 | 1 | 5 | 14 | 12 | 15.38 | 34.1165 | -117.436 | 4.17 | 1.56 | 319 | 77 | 175 | 50.13 | 85.13 | 13.05 | 4 | W. Yang, E. Hauksson, P. M. Shearer, Computing a large refined catalog of focal mechanisms for southern California (1981-2010): Temporal stability of the style of faulting. Bull. Seismol. Soc. Am. 102, 1179–1194 (2012).
2005 | 1 | 5 | 14 | 26 | 11.08 | 34.1163 | -117.4357 | 4.18 | 1.59 | 140 | 89 | -172 | 49.86 | 82 | -1.01 | 4 | W. Yang, E. Hauksson, P. M. Shearer, Computing a large refined catalog of focal mechanisms for southern California (1981-2010): Temporal stability of the style of faulting. Bull. Seismol. Soc. Am. 102, 1179–1194 (2012).
2005 | 1 | 5 | 17 | 49 | 18.28 | 34.118 | -116.7405 | 9.58 | 1.98 | 322 | 77 | 179 | 52.22 | 89.03 | 13 | 4 | W. Yang, E. Hauksson, P. M. Shearer, Computing a large refined catalog of focal mechanisms for southern California (1981-2010): Temporal stability of the style of faulting. Bull. Seismol. Soc. Am. 102, 1179–1194 (2012).
2005 | 1 | 6 | 0 | 2 | 21 | 19.573 | -109.111 | 10 | 5.7 | 311 | 82 | -172 | 219.88 | 82.08 | -8.08 | 17 | Moment tensors from U.S. Geological Survey Advanced National Seismic System (ANSS) Comprehensive Catalog of Earthquake Events and Products, https://www.sciencebase.gov/catalog/item/52eab950e4b0444d1ce67917
2005 | 1 | 6 | 0 | 4 | 9.6 | 19.64 | -109.11 | 10 | 5.43 | 40 | 76 | -8 | 131.95 | 82.24 | -165.87 | 13 | Global CMT database: https://www.globalcmt.org
2005 | 1 | 6 | 5 | 32 | 15.02 | 33.0187 | -115.5452 | 8.63 | 2.35 | 128 | 86 | -172 | 37.44 | 82.02 | -4.04 | 4 | W. Yang, E. Hauksson, P. M. Shearer, Computing a large refined catalog of focal mechanisms for southern California (1981-2010): Temporal stability of the style of faulting. Bull. Seismol. Soc. Am. 102, 1179–1194 (2012).
2005 | 1 | 6 | 6 | 52 | 49.99 | 34.1495 | -116.9743 | 7.76 | 1.67 | 308 | 84 | -174 | 217.37 | 84.03 | -6.03 | 4 | W. Yang, E. Hauksson, P. M. Shearer, Computing a large refined catalog of focal mechanisms for southern California (1981-2010): Temporal stability of the style of faulting. Bull. Seismol. Soc. Am. 102, 1179–1194 (2012).
2005 | 1 | 6 | 12 | 11 | 13.68 | 34.1248 | -117.4448 | 4.27 | 2.5 | 312 | 67 | 177 | 43.17 | 87.24 | 23.03 | 4 | W. Yang, E. Hauksson, P. M. Shearer, Computing a large refined catalog of focal mechanisms for southern California (1981-2010): Temporal stability of the style of faulting. Bull. Seismol. Soc. Am. 102, 1179–1194 (2012).
2005 | 1 | 6 | 12 | 11 | 29.54 | 34.1223 | -117.4422 | 4.22 | 3.56 | 314 | 71 | 179 | 44.33 | 89.05 | 19 | 4 | W. Yang, E. Hauksson, P. M. Shearer, Computing a large refined catalog of focal mechanisms for southern California (1981-2010): Temporal stability of the style of faulting. Bull. Seismol. Soc. Am. 102, 1179–1194 (2012).
2005 | 1 | 6 | 12 | 32 | 45.7 | 34.125 | -117.4443 | 4.35 | 2.49 | 308 | 62 | 170 | 42.73 | 81.18 | 28.37 | 4 | W. Yang, E. Hauksson, P. M. Shearer, Computing a large refined catalog of focal mechanisms for southern California (1981-2010): Temporal stability of the style of faulting. Bull. Seismol. Soc. Am. 102, 1179–1194 (2012).
2005 | 1 | 6 | 13 | 19 | 42.17 | 33.6768 | -116.7652 | 18.69 | 1.4 | 354 | 49 | -136 | 231.64 | 58.38 | -50.39 | 4 | W. Yang, E. Hauksson, P. M. Shearer, Computing a large refined catalog of focal mechanisms for southern California (1981-2010): Temporal stability of the style of faulting. Bull. Seismol. Soc. Am. 102, 1179–1194 (2012).
2005 | 1 | 6 | 14 | 13 | 13.81 | 33.5005 | -116.5572 | 11.36 | 1.47 | 298 | 58 | 160 | 38.92 | 73.14 | 33.62 | 4 | W. Yang, E. Hauksson, P. M. Shearer, Computing a large refined catalog of focal mechanisms for southern California (1981-2010): Temporal stability of the style of faulting. Bull. Seismol. Soc. Am. 102, 1179–1194 (2012).
2005 | 1 | 6 | 14 | 22 | 38.58 | 34.1177 | -117.437 | 4.27 | 3.3 | 320 | 80 | 179 | 50.17 | 89.02 | 10 | 4 | W. Yang, E. Hauksson, P. M. Shearer, Computing a large refined catalog of focal mechanisms for southern California (1981-2010): Temporal stability of the style of faulting. Bull. Seismol. Soc. Am. 102, 1179–1194 (2012).
2005 | 1 | 6 | 14 | 33 | 46.7 | 36.0933 | -117.9102 | 2.78 | 1.55 | 162 | 78 | 156 | 257.29 | 66.56 | 13.1 | 4 | W. Yang, E. Hauksson, P. M. Shearer, Computing a large refined catalog of focal mechanisms for southern California (1981-2010): Temporal stability of the style of faulting. Bull. Seismol. Soc. Am. 102, 1179–1194 (2012).
2005 | 1 | 6 | 14 | 35 | 27.47 | 34.127 | -117.4462 | 4.61 | 4.42 | 307 | 72 | 173 | 39.17 | 83.34 | 18.13 | 4 | W. Yang, E. Hauksson, P. M. Shearer, Computing a large refined catalog of focal mechanisms for southern California (1981-2010): Temporal stability of the style of faulting. Bull. Seismol. Soc. Am. 102, 1179–1194 (2012).
2005 | 1 | 6 | 14 | 47 | 38.54 | 34.1273 | -117.4505 | 4.12 | 2.24 | 302 | 54 | 167 | 39.73 | 79.51 | 36.71 | 4 | W. Yang, E. Hauksson, P. M. Shearer, Computing a large refined catalog of focal mechanisms for southern California (1981-2010): Temporal stability of the style of faulting. Bull. Seismol. Soc. Am. 102, 1179–1194 (2012).
2005 | 1 | 6 | 15 | 47 | 53.12 | 33.5025 | -116.505 | 12.81 | 1.49 | 278 | 49 | 151 | 27.98 | 68.54 | 44.82 | 4 | W. Yang, E. Hauksson, P. M. Shearer, Computing a large refined catalog of focal mechanisms for southern California (1981-2010): Temporal stability of the style of faulting. Bull. Seismol. Soc. Am. 102, 1179–1194 (2012).
2005 | 1 | 6 | 15 | 51 | 45.19 | 34.1323 | -117.4537 | 4.46 | 1.79 | 336 | 87 | 172 | 66.42 | 82.01 | 3.03 | 4 | W. Yang, E. Hauksson, P. M. Shearer, Computing a large refined catalog of focal mechanisms for southern California (1981-2010): Temporal stability of the style of faulting. Bull. Seismol. Soc. Am. 102, 1179–1194 (2012).
2005 | 1 | 6 | 21 | 48 | 0.57 | 36.014 | -117.8018 | 1.33 | 1.74 | 143 | 65 | -156 | 42.34 | 68.37 | -27.04 | 4 | W. Yang, E. Hauksson, P. M. Shearer, Computing a large refined catalog of focal mechanisms for southern California (1981-2010): Temporal stability of the style of faulting. Bull. Seismol. Soc. Am. 102, 1179–1194 (2012).
2005 | 1 | 6 | 23 | 10 | 13.68 | 36.014 | -117.8013 | 1.34 | 2.04 | 140 | 62 | -157 | 38.73 | 69.82 | -30.01 | 4 | W. Yang, E. Hauksson, P. M. Shearer, Computing a large refined catalog of focal mechanisms for southern California (1981-2010): Temporal stability of the style of faulting. Bull. Seismol. Soc. Am. 102, 1179–1194 (2012).
2005 | 1 | 7 | 5 | 22 | 14.86 | 34.1287 | -117.4507 | 4.23 | 2.26 | 323 | 72 | -175 | 231.45 | 85.25 | -18.06 | 4 | W. Yang, E. Hauksson, P. M. Shearer, Computing a large refined catalog of focal mechanisms for southern California (1981-2010): Temporal stability of the style of faulting. Bull. Seismol. Soc. Am. 102, 1179–1194 (2012).
2005 | 1 | 7 | 10 | 39 | 49.88 | 34.1245 | -117.4483 | 4.02 | 1.5 | 318 | 67 | 177 | 49.17 | 87.24 | 23.03 | 4 | W. Yang, E. Hauksson, P. M. Shearer, Computing a large refined catalog of focal mechanisms for southern California (1981-2010): Temporal stability of the style of faulting. Bull. Seismol. Soc. Am. 102, 1179–1194 (2012).
2005 | 1 | 7 | 12 | 11 | 18.47 | 33.6995 | -116.7075 | 18.55 | 0.93 | 331 | 86 | -152 | 238.88 | 62.07 | -4.53 | 4 | W. Yang, E. Hauksson, P. M. Shearer, Computing a large refined catalog of focal mechanisms for southern California (1981-2010): Temporal stability of the style of faulting. Bull. Seismol. Soc. Am. 102, 1179–1194 (2012).
2005 | 1 | 7 | 18 | 13 | 47.89 | 33.0173 | -115.546 | 8.83 | 2.2 | 133 | 85 | -176 | 42.65 | 86.02 | -5.01 | 4 | W. Yang, E. Hauksson, P. M. Shearer, Computing a large refined catalog of focal mechanisms for southern California (1981-2010): Temporal stability of the style of faulting. Bull. Seismol. Soc. Am. 102, 1179–1194 (2012).
2005 | 1 | 8 | 0 | 23 | 1.86 | 34.0782 | -117.2717 | 11.2 | 1.88 | 18 | 44 | -95 | 204.93 | 46.21 | -85.19 | 4 | W. Yang, E. Hauksson, P. M. Shearer, Computing a large refined catalog of focal mechanisms for southern California (1981-2010): Temporal stability of the style of faulting. Bull. Seismol. Soc. Am. 102, 1179–1194 (2012).
2005 | 1 | 8 | 0 | 25 | 40.29 | 34.0783 | -117.2715 | 11.23 | 1.94 | 186 | 39 | -86 | 0.86 | 51.11 | -93.23 | 4 | W. Yang, E. Hauksson, P. M. Shearer, Computing a large refined catalog of focal mechanisms for southern California (1981-2010): Temporal stability of the style of faulting. Bull. Seismol. Soc. Am. 102, 1179–1194 (2012).
2005 | 1 | 8 | 0 | 55 | 42.47 | 34.078 | -117.2713 | 11.23 | 2.09 | 8 | 49 | -96 | 197.1 | 41.36 | -83.14 | 4 | W. Yang, E. Hauksson, P. M. Shearer, Computing a large refined catalog of focal mechanisms for southern California (1981-2010): Temporal stability of the style of faulting. Bull. Seismol. Soc. Am. 102, 1179–1194 (2012).
2005 | 1 | 8 | 14 | 32 | 20.98 | 34.3538 | -116.132 | 5.81 | 2.53 | 328 | 87 | -174 | 237.68 | 84.01 | -3.02 | 4 | W. Yang, E. Hauksson, P. M. Shearer, Computing a large refined catalog of focal mechanisms for southern California (1981-2010): Temporal stability of the style of faulting. Bull. Seismol. Soc. Am. 102, 1179–1194 (2012).
2005 | 1 | 8 | 15 | 50 | 19.41 | 34.106 | -116.7658 | 5.99 | 1.67 | 324 | 79 | -173 | 232.66 | 83.13 | -11.08 | 4 | W. Yang, E. Hauksson, P. M. Shearer, Computing a large refined catalog of focal mechanisms for southern California (1981-2010): Temporal stability of the style of faulting. Bull. Seismol. Soc. Am. 102, 1179–1194 (2012).
2005 | 1 | 8 | 19 | 22 | 8.5 | 35.3632 | -118.0697 | 4.85 | 2.17 | 141 | 86 | 164 | 232.15 | 74.04 | 4.16 | 4 | W. Yang, E. Hauksson, P. M. Shearer, Computing a large refined catalog of focal mechanisms for southern California (1981-2010): Temporal stability of the style of faulting. Bull. Seismol. Soc. Am. 102, 1179–1194 (2012).
2005 | 1 | 9 | 1 | 32 | 35.26 | 34.6708 | -116.2903 | 6.51 | 1.85 | 37 | 47 | -89 | 215.53 | 43.01 | -91.07 | 4 | W. Yang, E. Hauksson, P. M. Shearer, Computing a large refined catalog of focal mechanisms for southern California (1981-2010): Temporal stability of the style of faulting. Bull. Seismol. Soc. Am. 102, 1179–1194 (2012).
2005 | 1 | 9 | 6 | 9 | 43.53 | 35.0927 | -118.9612 | 24.14 | 2.08 | 93 | 79 | 165 | 185.93 | 75.28 | 11.38 | 4 | W. Yang, E. Hauksson, P. M. Shearer, Computing a large refined catalog of focal mechanisms for southern California (1981-2010): Temporal stability of the style of faulting. Bull. Seismol. Soc. Am. 102, 1179–1194 (2012).
2005 | 1 | 9 | 16 | 10 | 12.13 | 33.2523 | -116.1168 | 8.96 | 2.41 | 310 | 86 | 175 | 40.35 | 85.01 | 4.02 | 4 | W. Yang, E. Hauksson, P. M. Shearer, Computing a large refined catalog of focal mechanisms for southern California (1981-2010): Temporal stability of the style of faulting. Bull. Seismol. Soc. Am. 102, 1179–1194 (2012).
2005 | 1 | 10 | 12 | 13 | 12.75 | 38.012 | -118.7113 | 5.08 | 3.18 | 95 | 80 | -50 | 196.69 | 41.03 | -164.66 | 3 | NCEDC, Northern California Earthquake Data Center. UC Berkeley Seismol. Lab. (2014), doi:10.7932/NCEDC.
2005 | 1 | 10 | 23 | 5 | 17.71 | 34.2513 | -116.8407 | 5.03 | 2.44 | 100 | 65 | 151 | 203.18 | 63.94 | 28.06 | 4 | W. Yang, E. Hauksson, P. M. Shearer, Computing a large refined catalog of focal mechanisms for southern California (1981-2010): Temporal stability of the style of faulting. Bull. Seismol. Soc. Am. 102, 1179–1194 (2012).
2005 | 1 | 11 | 2 | 22 | 22.47 | 35.2297 | -118.5838 | 8.1 | 1.83 | 112 | 76 | 165 | 205.71 | 75.46 | 14.47 | 4 | W. Yang, E. Hauksson, P. M. Shearer, Computing a large refined catalog of focal mechanisms for southern California (1981-2010): Temporal stability of the style of faulting. Bull. Seismol. Soc. Am. 102, 1179–1194 (2012).
2005 | 1 | 11 | 2 | 47 | 34.17 | 35.2292 | -118.5833 | 8.15 | 2.84 | 302 | 88 | -165 | 211.46 | 75.01 | -2.07 | 4 | W. Yang, E. Hauksson, P. M. Shearer, Computing a large refined catalog of focal mechanisms for southern California (1981-2010): Temporal stability of the style of faulting. Bull. Seismol. Soc. Am. 102, 1179–1194 (2012).
2005 | 1 | 11 | 8 | 37 | 5.95 | 35.2305 | -118.585 | 7.98 | 2.77 | 306 | 86 | -163 | 214.78 | 73.04 | -4.18 | 4 | W. Yang, E. Hauksson, P. M. Shearer, Computing a large refined catalog of focal mechanisms for southern California (1981-2010): Temporal stability of the style of faulting. Bull. Seismol. Soc. Am. 102, 1179–1194 (2012).
2005 | 1 | 11 | 10 | 22 | 46.07 | 33.4912 | -116.8015 | 10.15 | 2.09 | 172 | 77 | -160 | 77.32 | 70.53 | -13.8 | 4 | W. Yang, E. Hauksson, P. M. Shearer, Computing a large refined catalog of focal mechanisms for southern California (1981-2010): Temporal stability of the style of faulting. Bull. Seismol. Soc. Am. 102, 1179–1194 (2012).
2005 | 1 | 11 | 14 | 48 | 39.17 | 33.4905 | -116.8015 | 10.18 | 1.68 | 166 | 66 | -145 | 60.1 | 58.4 | -28.53 | 4 | W. Yang, E. Hauksson, P. M. Shearer, Computing a large refined catalog of focal mechanisms for southern California (1981-2010): Temporal stability of the style of faulting. Bull. Seismol. Soc. Am. 102, 1179–1194 (2012).
2005 | 1 | 12 | 1 | 49 | 32.84 | 34.0073 | -116.941 | 8.5 | 2.68 | 301 | 81 | -169 | 209.26 | 79.14 | -9.17 | 4 | W. Yang, E. Hauksson, P. M. Shearer, Computing a large refined catalog of focal mechanisms for southern California (1981-2010): Temporal stability of the style of faulting. Bull. Seismol. Soc. Am. 102, 1179–1194 (2012).
2005 | 1 | 12 | 5 | 41 | 27.86 | 33.7357 | -117.5205 | 8.97 | 1.87 | 312 | 65 | 148 | 56.79 | 61.3 | 28.8 | 4 | W. Yang, E. Hauksson, P. M. Shearer, Computing a large refined catalog of focal mechanisms for southern California (1981-2010): Temporal stability of the style of faulting. Bull. Seismol. Soc. Am. 102, 1179–1194 (2012).
2005 | 1 | 12 | 6 | 24 | 3.18 | 34.2857 | -116.8253 | 8.49 | 1.76 | 305 | 57 | -165 | 206.7 | 77.46 | -33.91 | 4 | W. Yang, E. Hauksson, P. M. Shearer, Computing a large refined catalog of focal mechanisms for southern California (1981-2010): Temporal stability of the style of faulting. Bull. Seismol. Soc. Am. 102, 1179–1194 (2012).
2005 | 1 | 12 | 8 | 10 | 46.11 | 33.9538 | -116.391 | 7.57 | 4.26 | 339 | 87 | 172 | 69.42 | 82.01 | 3.03 | 4 | W. Yang, E. Hauksson, P. M. Shearer, Computing a large refined catalog of focal mechanisms for southern California (1981-2010): Temporal stability of the style of faulting. Bull. Seismol. Soc. Am. 102, 1179–1194 (2012).
2005 | 1 | 12 | 8 | 14 | 7.13 | 33.9545 | -116.3905 | 6.97 | 1.92 | 297 | 82 | 178 | 27.28 | 88.02 | 8 | 4 | W. Yang, E. Hauksson, P. M. Shearer, Computing a large refined catalog of focal mechanisms for southern California (1981-2010): Temporal stability of the style of faulting. Bull. Seismol. Soc. Am. 102, 1179–1194 (2012).
2005 | 1 | 12 | 8 | 45 | 0.3 | 33.4903 | -116.8013 | 10.18 | 0.85 | 169 | 72 | -155 | 70.8 | 66.3 | -19.72 | 4 | W. Yang, E. Hauksson, P. M. Shearer, Computing a large refined catalog of focal mechanisms for southern California (1981-2010): Temporal stability of the style of faulting. Bull. Seismol. Soc. Am. 102, 1179–1194 (2012).
2005 | 1 | 13 | 2 | 7 | 9.3 | 35.6792 | -117.5765 | 11.1 | 1.52 | 313 | 81 | -175 | 222.22 | 85.06 | -9.03 | 4 | W. Yang, E. Hauksson, P. M. Shearer, Computing a large refined catalog of focal mechanisms for southern California (1981-2010): Temporal stability of the style of faulting. Bull. Seismol. Soc. Am. 102, 1179–1194 (2012).
2005 | 1 | 13 | 2 | 50 | 36.72 | 36.1888 | -117.8795 | 2.82 | 2.12 | 178 | 15 | 169 | 278.63 | 87.17 | 75.26 | 4 | W. Yang, E. Hauksson, P. M. Shearer, Computing a large refined catalog of focal mechanisms for southern California (1981-2010): Temporal stability of the style of faulting. Bull. Seismol. Soc. Am. 102, 1179–1194 (2012).
2005 | 1 | 13 | 3 | 41 | 2.62 | 35.2312 | -118.5873 | 8.23 | 1.9 | 117 | 75 | 172 | 209.08 | 82.27 | 15.14 | 4 | W. Yang, E. Hauksson, P. M. Shearer, Computing a large refined catalog of focal mechanisms for southern California (1981-2010): Temporal stability of the style of faulting. Bull. Seismol. Soc. Am. 102, 1179–1194 (2012).
2005 | 1 | 13 | 13 | 3 | 46.83 | 36.1893 | -117.8782 | 2.9 | 1.99 | 169 | 69 | -133 | 57.98 | 46.94 | -29.37 | 4 | W. Yang, E. Hauksson, P. M. Shearer, Computing a large refined catalog of focal mechanisms for southern California (1981-2010): Temporal stability of the style of faulting. Bull. Seismol. Soc. Am. 102, 1179–1194 (2012).
2005 | 1 | 13 | 16 | 5 | 51.83 | 33.2563 | -116.0615 | 3.88 | 2.33 | 324 | 46 | -165 | 223.46 | 79.27 | -44.99 | 4 | W. Yang, E. Hauksson, P. M. Shearer, Computing a large refined catalog of focal mechanisms for southern California (1981-2010): Temporal stability of the style of faulting. Bull. Seismol. Soc. Am. 102, 1179–1194 (2012).
2005 | 1 | 13 | 16 | 6 | 20.15 | 33.2572 | -116.0623 | 3.89 | 2.68 | 323 | 44 | -164 | 221.35 | 78.96 | -47.13 | 4 | W. Yang, E. Hauksson, P. M. Shearer, Computing a large refined catalog of focal mechanisms for southern California (1981-2010): Temporal stability of the style of faulting. Bull. Seismol. Soc. Am. 102, 1179–1194 (2012).
2005 | 1 | 13 | 16 | 7 | 20 | 33.2547 | -116.0618 | 3.79 | 2.71 | 314 | 67 | 165 | 49.98 | 76.22 | 23.72 | 4 | W. Yang, E. Hauksson, P. M. Shearer, Computing a large refined catalog of focal mechanisms for southern California (1981-2010): Temporal stability of the style of faulting. Bull. Seismol. Soc. Am. 102, 1179–1194 (2012).
2005 | 1 | 13 | 17 | 36 | 34 | 60.47 | -147.55 | 10 | 4.73 | 341 | 38 | -122 | 199.41 | 58.53 | -67.51 | 13 | Global CMT database: https://www.globalcmt.org
2005 | 1 | 14 | 1 | 48 | 7.44 | 36.1878 | -117.8792 | 2.91 | 1.5 | 152 | 68 | -167 | 57.06 | 77.96 | -22.52 | 4 | W. Yang, E. Hauksson, P. M. Shearer, Computing a large refined catalog of focal mechanisms for southern California (1981-2010): Temporal stability of the style of faulting. Bull. Seismol. Soc. Am. 102, 1179–1194 (2012).
2005 | 1 | 14 | 10 | 36 | 5.22 | 33.8242 | -116.991 | 12.95 | 1.75 | 112 | 70 | -174 | 19.94 | 84.36 | -20.1 | 4 | W. Yang, E. Hauksson, P. M. Shearer, Computing a large refined catalog of focal mechanisms for southern California (1981-2010): Temporal stability of the style of faulting. Bull. Seismol. Soc. Am. 102, 1179–1194 (2012).
2005 | 1 | 14 | 20 | 6 | 42.3 | 33.4825 | -116.4572 | 11.07 | 1.62 | 307 | 36 | 176 | 40.24 | 87.65 | 54.07 | 4 | W. Yang, E. Hauksson, P. M. Shearer, Computing a large refined catalog of focal mechanisms for southern California (1981-2010): Temporal stability of the style of faulting. Bull. Seismol. Soc. Am. 102, 1179–1194 (2012).
2005 | 1 | 15 | 22 | 58 | 39.93 | 34.6942 | -116.3643 | 8.29 | 1.81 | 239 | 79 | -156 | 144.14 | 66.47 | -12.01 | 4 | W. Yang, E. Hauksson, P. M. Shearer, Computing a large refined catalog of focal mechanisms for southern California (1981-2010): Temporal stability of the style of faulting. Bull. Seismol. Soc. Am. 102, 1179–1194 (2012).
2005 | 1 | 16 | 4 | 14 | 51.33 | 33.8237 | -116.9913 | 12.96 | 1.6 | 109 | 76 | 178 | 199.48 | 88.06 | 14.01 | 4 | W. Yang, E. Hauksson, P. M. Shearer, Computing a large refined catalog of focal mechanisms for southern California (1981-2010): Temporal stability of the style of faulting. Bull. Seismol. Soc. Am. 102, 1179–1194 (2012).
2005 | 1 | 16 | 7 | 12 | 25.83 | 34.343 | -117.0105 | 5.94 | 1.47 | 320 | 75 | 169 | 52.88 | 79.38 | 15.27 | 4 | W. Yang, E. Hauksson, P. M. Shearer, Computing a large refined catalog of focal mechanisms for southern California (1981-2010): Temporal stability of the style of faulting. Bull. Seismol. Soc. Am. 102, 1179–1194 (2012).
2005 | 1 | 16 | 8 | 57 | 13.15 | 33.3992 | -116.3942 | 5.05 | 1.4 | 334 | 81 | 178 | 64.31 | 88.02 | 9.01 | 4 | W. Yang, E. Hauksson, P. M. Shearer, Computing a large refined catalog of focal mechanisms for southern California (1981-2010): Temporal stability of the style of faulting. Bull. Seismol. Soc. Am. 102, 1179–1194 (2012).
2005 | 1 | 16 | 9 | 6 | 35.27 | 35.3857 | -118.6323 | 7.83 | 2.03 | 298 | 79 | -159 | 203.81 | 69.4 | -11.76 | 4 | W. Yang, E. Hauksson, P. M. Shearer, Computing a large refined catalog of focal mechanisms for southern California (1981-2010): Temporal stability of the style of faulting. Bull. Seismol. Soc. Am. 102, 1179–1194 (2012).
2005 | 1 | 16 | 11 | 40 | 20.71 | 36.1885 | -117.88 | 2.95 | 2.58 | 107 | 4 | 89 | 288 | 86 | 90.07 | 4 | W. Yang, E. Hauksson, P. M. Shearer, Computing a large refined catalog of focal mechanisms for southern California (1981-2010): Temporal stability of the style of faulting. Bull. Seismol. Soc. Am. 102, 1179–1194 (2012).
2005 | 1 | 16 | 15 | 53 | 10.28 | 35.2622 | -118.5558 | 8.37 | 1.62 | 129 | 88 | 172 | 219.28 | 82 | 2.02 | 4 | W. Yang, E. Hauksson, P. M. Shearer, Computing a large refined catalog of focal mechanisms for southern California (1981-2010): Temporal stability of the style of faulting. Bull. Seismol. Soc. Am. 102, 1179–1194 (2012).
2005 | 1 | 16 | 21 | 32 | 31.28 | 34.1338 | -116.704 | 12.72 | 1 | 337 | 87 | 179 | 67.05 | 89 | 3 | 4 | W. Yang, E. Hauksson, P. M. Shearer, Computing a large refined catalog of focal mechanisms for southern California (1981-2010): Temporal stability of the style of faulting. Bull. Seismol. Soc. Am. 102, 1179–1194 (2012).
2005 | 1 | 17 | 10 | 30 | 41.39 | 38.8178 | -122.8158 | 2.59 | 3.01 | 60 | 50 | -10 | 156.47 | 82.36 | -139.57 | 3 | NCEDC, Northern California Earthquake Data Center. UC Berkeley Seismol. Lab. (2014), doi:10.7932/NCEDC.
2005 | 1 | 18 | 0 | 21 | 33.54 | 33.1723 | -116.5802 | 15.38 | 1.24 | 304 | 86 | 172 | 34.56 | 82.02 | 4.04 | 4 | W. Yang, E. Hauksson, P. M. Shearer, Computing a large refined catalog of focal mechanisms for southern California (1981-2010): Temporal stability of the style of faulting. Bull. Seismol. Soc. Am. 102, 1179–1194 (2012).
2005 | 1 | 18 | 2 | 52 | 50.94 | 35.7165 | -121.0545 | 4.7 | 3.29 | 95 | 40 | 70 | 300.41 | 52.84 | 106.01 | 3 | NCEDC, Northern California Earthquake Data Center. UC Berkeley Seismol. Lab. (2014), doi:10.7932/NCEDC.
2005 | 1 | 18 | 4 | 26 | 54.68 | 34.4312 | -117.821 | 8.73 | 1.63 | 92 | 34 | 89 | 273.21 | 56.01 | 90.67 | 4 | W. Yang, E. Hauksson, P. M. Shearer, Computing a large refined catalog of focal mechanisms for southern California (1981-2010): Temporal stability of the style of faulting. Bull. Seismol. Soc. Am. 102, 1179–1194 (2012).
2005 | 1 | 18 | 5 | 31 | 6.56 | 34.3413 | -116.9173 | 8.26 | 2.27 | 323 | 88 | 173 | 53.25 | 83 | 2.02 | 4 | W. Yang, E. Hauksson, P. M. Shearer, Computing a large refined catalog of focal mechanisms for southern California (1981-2010): Temporal stability of the style of faulting. Bull. Seismol. Soc. Am. 102, 1179–1194 (2012).
2005 | 1 | 19 | 6 | 28 | 11.21 | 34.3907 | -119.4472 | 9.45 | 1.94 | 59 | 36 | 112 | 212.46 | 56.98 | 74.77 | 4 | W. Yang, E. Hauksson, P. M. Shearer, Computing a large refined catalog of focal mechanisms for southern California (1981-2010): Temporal stability of the style of faulting. Bull. Seismol. Soc. Am. 102, 1179–1194 (2012).
2005 | 1 | 19 | 15 | 24 | 53.9 | 33.4912 | -116.8015 | 10.2 | 1.82 | 168 | 79 | -157 | 73.37 | 67.45 | -11.92 | 4 | W. Yang, E. Hauksson, P. M. Shearer, Computing a large refined catalog of focal mechanisms for southern California (1981-2010): Temporal stability of the style of faulting. Bull. Seismol. Soc. Am. 102, 1179–1194 (2012).
2005 | 1 | 20 | 4 | 7 | 52.91 | 33.5727 | -116.895 | 7.55 | 1.02 | 157 | 82 | 174 | 247.84 | 84.06 | 8.04 | 4 | W. Yang, E. Hauksson, P. M. Shearer, Computing a large refined catalog of focal mechanisms for southern California (1981-2010): Temporal stability of the style of faulting. Bull. Seismol. Soc. Am. 102, 1179–1194 (2012).
2005 | 1 | 20 | 12 | 3 | 15.05 | 33.647 | -116.7177 | 14.9 | 0.6 | 310 | 31 | 169 | 49.46 | 84.36 | 59.47 | 4 | W. Yang, E. Hauksson, P. M. Shearer, Computing a large refined catalog of focal mechanisms for southern California (1981-2010): Temporal stability of the style of faulting. Bull. Seismol. Soc. Am. 102, 1179–1194 (2012).
2005 | 1 | 20 | 15 | 49 | 30.25 | 32.7738 | -115.532 | 10.89 | 2.54 | 8 | 43 | -101 | 202.88 | 47.97 | -79.91 | 4 | W. Yang, E. Hauksson, P. M. Shearer, Computing a large refined catalog of focal mechanisms for southern California (1981-2010): Temporal stability of the style of faulting. Bull. Seismol. Soc. Am. 102, 1179–1194 (2012).
2005 | 1 | 20 | 19 | 48 | 40.48 | 33.9985 | -116.948 | 9.36 | 2.61 | 113 | 86 | 170 | 203.7 | 80.02 | 4.06 | 4 | W. Yang, E. Hauksson, P. M. Shearer, Computing a large refined catalog of focal mechanisms for southern California (1981-2010): Temporal stability of the style of faulting. Bull. Seismol. Soc. Am. 102, 1179–1194 (2012).
2005 | 1 | 20 | 22 | 27 | 17.88 | 33.5725 | -116.895 | 7.59 | 1.93 | 161 | 77 | 177 | 251.68 | 87.08 | 13.02 | 4 | W. Yang, E. Hauksson, P. M. Shearer, Computing a large refined catalog of focal mechanisms for southern California (1981-2010): Temporal stability of the style of faulting. Bull. Seismol. Soc. Am. 102, 1179–1194 (2012).
2005 | 1 | 21 | 2 | 35 | 31.01 | 34.1607 | -116.4258 | 10.28 | 1.15 | 352 | 69 | -162 | 255.36 | 73.23 | -21.98 | 4 | W. Yang, E. Hauksson, P. M. Shearer, Computing a large refined catalog of focal mechanisms for southern California (1981-2010): Temporal stability of the style of faulting. Bull. Seismol. Soc. Am. 102, 1179–1194 (2012).
2005 | 1 | 21 | 3 | 8 | 19.79 | 34.1608 | -116.4257 | 10.22 | 1.91 | 350 | 65 | 175 | 82.12 | 85.47 | 25.08 | 4 | W. Yang, E. Hauksson, P. M. Shearer, Computing a large refined catalog of focal mechanisms for southern California (1981-2010): Temporal stability of the style of faulting. Bull. Seismol. Soc. Am. 102, 1179–1194 (2012).
2005 | 1 | 21 | 5 | 58 | 13.1 | 34.1617 | -116.4455 | 4.91 | 1.34 | 1 | 68 | -171 | 267.6 | 81.66 | -22.25 | 4 | W. Yang, E. Hauksson, P. M. Shearer, Computing a large refined catalog of focal mechanisms for southern California (1981-2010): Temporal stability of the style of faulting. Bull. Seismol. Soc. Am. 102, 1179–1194 (2012).
2005 | 1 | 21 | 11 | 20 | 3.04 | 34.2393 | -116.4555 | 3.91 | 1.45 | 230 | 44 | -150 | 117.45 | 69.68 | -50.09 | 4 | W. Yang, E. Hauksson, P. M. Shearer, Computing a large refined catalog of focal mechanisms for southern California (1981-2010): Temporal stability of the style of faulting. Bull. Seismol. Soc. Am. 102, 1179–1194 (2012).
2005 | 1 | 21 | 20 | 9 | 55.94 | 33.094 | -116.0392 | 8.11 | 1.7 | 186 | 67 | -83 | 348.56 | 23.99 | -106.02 | 4 | W. Yang, E. Hauksson, P. M. Shearer, Computing a large refined catalog of focal mechanisms for southern California (1981-2010): Temporal stability of the style of faulting. Bull. Seismol. Soc. Am. 102, 1179–1194 (2012).
2005 | 1 | 21 | 20 | 38 | 8.48 | 33.6415 | -116.6857 | 16.89 | 1.44 | 107 | 79 | -172 | 15.46 | 82.15 | -11.11 | 4 | W. Yang, E. Hauksson, P. M. Shearer, Computing a large refined catalog of focal mechanisms for southern California (1981-2010): Temporal stability of the style of faulting. Bull. Seismol. Soc. Am. 102, 1179–1194 (2012).
2005 | 1 | 22 | 4 | 29 | 44.77 | 34.4503 | -119.9647 | 11.08 | 2.46 | 263 | 51 | 119 | 41.63 | 47.18 | 59.09 | 4 | W. Yang, E. Hauksson, P. M. Shearer, Computing a large refined catalog of focal mechanisms for southern California (1981-2010): Temporal stability of the style of faulting. Bull. Seismol. Soc. Am. 102, 1179–1194 (2012).
2005 | 1 | 22 | 11 | 5 | 51.56 | 33.1847 | -115.61 | 4.43 | 1.84 | 29 | 37 | -49 | 161.57 | 62.99 | -116.31 | 4 | W. Yang, E. Hauksson, P. M. Shearer, Computing a large refined catalog of focal mechanisms for southern California (1981-2010): Temporal stability of the style of faulting. Bull. Seismol. Soc. Am. 102, 1179–1194 (2012).
2005 | 1 | 22 | 23 | 53 | 9.88 | 34.0853 | -116.971 | 2.9 | 2.17 | 301 | 89 | -150 | 210.42 | 60.01 | -1.15 | 4 | W. Yang, E. Hauksson, P. M. Shearer, Computing a large refined catalog of focal mechanisms for southern California (1981-2010): Temporal stability of the style of faulting. Bull. Seismol. Soc. Am. 102, 1179–1194 (2012).
2005 | 1 | 23 | 1 | 2 | 50.48 | 34.0238 | -116.8493 | 19.98 | 1.49 | 184 | 78 | 166 | 276.97 | 76.31 | 12.36 | 4 | W. Yang, E. Hauksson, P. M. Shearer, Computing a large refined catalog of focal mechanisms for southern California (1981-2010): Temporal stability of the style of faulting. Bull. Seismol. Soc. Am. 102, 1179–1194 (2012).
2005 | 1 | 23 | 11 | 53 | 15.75 | 34.0078 | -116.9415 | 8.47 | 1.45 | 299 | 90 | -145 | 209 | 55 | 0 | 4 | W. Yang, E. Hauksson, P. M. Shearer, Computing a large refined catalog of focal mechanisms for southern California (1981-2010): Temporal stability of the style of faulting. Bull. Seismol. Soc. Am. 102, 1179–1194 (2012).
2005 | 1 | 23 | 23 | 24 | 53.33 | 34.3183 | -116.461 | 9.53 | 1.78 | 353 | 78 | -172 | 261.33 | 82.18 | -12.11 | 4 | W. Yang, E. Hauksson, P. M. Shearer, Computing a large refined catalog of focal mechanisms for southern California (1981-2010): Temporal stability of the style of faulting. Bull. Seismol. Soc. Am. 102, 1179–1194 (2012).
2005 | 1 | 24 | 5 | 16 | 49.45 | 35.3985 | -118.6443 | 5.81 | 2.07 | 112 | 27 | -145 | 350.04 | 74.91 | -67.35 | 4 | W. Yang, E. Hauksson, P. M. Shearer, Computing a large refined catalog of focal mechanisms for southern California (1981-2010): Temporal stability of the style of faulting. Bull. Seismol. Soc. Am. 102, 1179–1194 (2012).
2005 | 1 | 24 | 8 | 10 | 10.19 | 33.2235 | -115.6697 | 5.36 | 1.89 | 177 | 66 | -89 | 354.54 | 24.02 | -92.24 | 4 | W. Yang, E. Hauksson, P. M. Shearer, Computing a large refined catalog of focal mechanisms for southern California (1981-2010): Temporal stability of the style of faulting. Bull. Seismol. Soc. Am. 102, 1179–1194 (2012).
2005 | 1 | 24 | 9 | 15 | 58.97 | 33.9343 | -116.963 | 17.79 | 1.34 | 339 | 84 | 167 | 70.38 | 77.07 | 6.16 | 4 | W. Yang, E. Hauksson, P. M. Shearer, Computing a large refined catalog of focal mechanisms for southern California (1981-2010): Temporal stability of the style of faulting. Bull. Seismol. Soc. Am. 102, 1179–1194 (2012).
2005 | 1 | 24 | 13 | 30 | 53.57 | 35.388 | -118.631 | 6.79 | 1.86 | 109 | 87 | 177 | 199.16 | 87 | 3 | 4 | W. Yang, E. Hauksson, P. M. Shearer, Computing a large refined catalog of focal mechanisms for southern California (1981-2010): Temporal stability of the style of faulting. Bull. Seismol. Soc. Am. 102, 1179–1194 (2012).
2005 | 1 | 24 | 13 | 55 | 9.07 | 35.7877 | -117.6353 | 6.18 | 1.69 | 12 | 39 | -100 | 204.78 | 51.7 | -82 | 4 | W. Yang, E. Hauksson, P. M. Shearer, Computing a large refined catalog of focal mechanisms for southern California (1981-2010): Temporal stability of the style of faulting. Bull. Seismol. Soc. Am. 102, 1179–1194 (2012).
2005 | 1 | 25 | 2 | 24 | 58.97 | 33.2623 | -116.6733 | 8.78 | 0.74 | 315 | 79 | 167 | 47.52 | 77.24 | 11.28 | 4 | W. Yang, E. Hauksson, P. M. Shearer, Computing a large refined catalog of focal mechanisms for southern California (1981-2010): Temporal stability of the style of faulting. Bull. Seismol. Soc. Am. 102, 1179–1194 (2012).
2005 | 1 | 25 | 3 | 30 | 42.75 | 34.0118 | -117.0605 | 16.95 | 1.55 | 154 | 87 | 169 | 244.58 | 79.02 | 3.06 | 4 | W. Yang, E. Hauksson, P. M. Shearer, Computing a large refined catalog of focal mechanisms for southern California (1981-2010): Temporal stability of the style of faulting. Bull. Seismol. Soc. Am. 102, 1179–1194 (2012).
2005 | 1 | 25 | 6 | 28 | 58.79 | 33.6632 | -116.771 | 14.68 | 1.3 | 54 | 10 | -99 | 243.14 | 80.12 | -88.42 | 4 | W. Yang, E. Hauksson, P. M. Shearer, Computing a large refined catalog of focal mechanisms for southern California (1981-2010): Temporal stability of the style of faulting. Bull. Seismol. Soc. Am. 102, 1179–1194 (2012).
2005 | 1 | 25 | 10 | 11 | 19.98 | 33.472 | -116.488 | 6.39 | 0.94 | 74 | 87 | 166 | 164.75 | 76.02 | 3.09 | 4 | W. Yang, E. Hauksson, P. M. Shearer, Computing a large refined catalog of focal mechanisms for southern California (1981-2010): Temporal stability of the style of faulting. Bull. Seismol. Soc. Am. 102, 1179–1194 (2012).
2005 | 1 | 25 | 11 | 1 | 9.02 | 36.0748 | -117.9848 | 5.1 | 1.51 | 162 | 66 | -159 | 63.13 | 70.89 | -25.5 | 4 | W. Yang, E. Hauksson, P. M. Shearer, Computing a large refined catalog of focal mechanisms for southern California (1981-2010): Temporal stability of the style of faulting. Bull. Seismol. Soc. Am. 102, 1179–1194 (2012).
2005 | 1 | 25 | 11 | 37 | 20.43 | 33.2717 | -116.621 | 17.17 | 0.94 | 256 | 48 | -60 | 35.21 | 49.94 | -119.04 | 4 | W. Yang, E. Hauksson, P. M. Shearer, Computing a large refined catalog of focal mechanisms for southern California (1981-2010): Temporal stability of the style of faulting. Bull. Seismol. Soc. Am. 102, 1179–1194 (2012).
2005 | 1 | 25 | 15 | 1 | 28.19 | 33.3535 | -116.3495 | 12.47 | 2.12 | 330 | 79 | -179 | 239.81 | 89.02 | -11 | 4 | W. Yang, E. Hauksson, P. M. Shearer, Computing a large refined catalog of focal mechanisms for southern California (1981-2010): Temporal stability of the style of faulting. Bull. Seismol. Soc. Am. 102, 1179–1194 (2012).
2005 | 1 | 25 | 22 | 16 | 56.76 | 34.0332 | -117.2228 | 12.91 | 1.62 | 3 | 63 | -128 | 242.84 | 45.4 | -39.61 | 4 | W. Yang, E. Hauksson, P. M. Shearer, Computing a large refined catalog of focal mechanisms for southern California (1981-2010): Temporal stability of the style of faulting. Bull. Seismol. Soc. Am. 102, 1179–1194 (2012).
2005 | 1 | 26 | 2 | 0 | 51.14 | 32.914 | -116.2193 | 7.3 | 2.61 | 128 | 81 | -165 | 35.6 | 75.19 | -9.31 | 4 | W. Yang, E. Hauksson, P. M. Shearer, Computing a large refined catalog of focal mechanisms for southern California (1981-2010): Temporal stability of the style of faulting. Bull. Seismol. Soc. Am. 102, 1179–1194 (2012).
2005 | 1 | 26 | 11 | 17 | 9.73 | 33.6782 | -116.6878 | 16.15 | 0.74 | 101 | 89 | 92 | 217.55 | 2.24 | 26.57 | 4 | W. Yang, E. Hauksson, P. M. Shearer, Computing a large refined catalog of focal mechanisms for southern California (1981-2010): Temporal stability of the style of faulting. Bull. Seismol. Soc. Am. 102, 1179–1194 (2012).
2005 | 1 | 26 | 11 | 42 | 24.64 | 33.8807 | -117.7627 | 8.99 | 1.6 | 137 | 72 | -163 | 41.6 | 73.86 | -18.77 | 4 | W. Yang, E. Hauksson, P. M. Shearer, Computing a large refined catalog of focal mechanisms for southern California (1981-2010): Temporal stability of the style of faulting. Bull. Seismol. Soc. Am. 102, 1179–1194 (2012).
2005 | 1 | 26 | 21 | 4 | 27.37 | 33.705 | -116.7383 | 16.46 | 1.4 | 224 | 90 | -75 | 314 | 15 | -180 | 4 | W. Yang, E. Hauksson, P. M. Shearer, Computing a large refined catalog of focal mechanisms for southern California (1981-2010): Temporal stability of the style of faulting. Bull. Seismol. Soc. Am. 102, 1179–1194 (2012).
2005 | 1 | 27 | 0 | 53 | 20.82 | 35.9955 | -117.673 | 3.48 | 1.52 | 120 | 87 | -150 | 28.27 | 60.05 | -3.46 | 4 | W. Yang, E. Hauksson, P. M. Shearer, Computing a large refined catalog of focal mechanisms for southern California (1981-2010): Temporal stability of the style of faulting. Bull. Seismol. Soc. Am. 102, 1179–1194 (2012).
2005 | 1 | 27 | 6 | 4 | 7.48 | 35.9957 | -117.6728 | 3.48 | 2.02 | 303 | 86 | 172 | 33.56 | 82.02 | 4.04 | 4 | W. Yang, E. Hauksson, P. M. Shearer, Computing a large refined catalog of focal mechanisms for southern California (1981-2010): Temporal stability of the style of faulting. Bull. Seismol. Soc. Am. 102, 1179–1194 (2012).
2005 | 1 | 27 | 10 | 11 | 59.5 | 32.5905 | -115.7138 | 8.4 | 1.99 | 322 | 68 | 173 | 54.63 | 83.51 | 22.15 | 4 | W. Yang, E. Hauksson, P. M. Shearer, Computing a large refined catalog of focal mechanisms for southern California (1981-2010): Temporal stability of the style of faulting. Bull. Seismol. Soc. Am. 102, 1179–1194 (2012).
2005 | 1 | 27 | 10 | 19 | 21.93 | 32.5905 | -115.7133 | 8.56 | 2.43 | 324 | 57 | -167 | 226.83 | 79.13 | -33.68 | 4 | W. Yang, E. Hauksson, P. M. Shearer, Computing a large refined catalog of focal mechanisms for southern California (1981-2010): Temporal stability of the style of faulting. Bull. Seismol. Soc. Am. 102, 1179–1194 (2012).
2005 | 1 | 27 | 14 | 16 | 6.42 | 35.5665 | -120.7855 | 0.56 | 3.31 | 120 | 70 | 40 | 13.99 | 52.84 | 154.59 | 3 | NCEDC, Northern California Earthquake Data Center. UC Berkeley Seismol. Lab. (2014), doi:10.7932/NCEDC.
2005 | 1 | 27 | 16 | 0 | 36.18 | 33.4852 | -116.3915 | 9.79 | 2.12 | 123 | 86 | -172 | 32.44 | 82.02 | -4.04 | 4 | W. Yang, E. Hauksson, P. M. Shearer, Computing a large refined catalog of focal mechanisms for southern California (1981-2010): Temporal stability of the style of faulting. Bull. Seismol. Soc. Am. 102, 1179–1194 (2012).
2005 | 1 | 27 | 17 | 55 | 12.58 | 35.7902 | -118.4938 | 6.32 | 2.53 | 168 | 39 | -106 | 8.25 | 52.78 | -77.42 | 4 | W. Yang, E. Hauksson, P. M. Shearer, Computing a large refined catalog of focal mechanisms for southern California (1981-2010): Temporal stability of the style of faulting. Bull. Seismol. Soc. Am. 102, 1179–1194 (2012).
2005 | 1 | 27 | 22 | 48 | 19.38 | 33.8623 | -117.7555 | 7.55 | 2.88 | 138 | 90 | -164 | 48 | 74 | 0 | 4 | W. Yang, E. Hauksson, P. M. Shearer, Computing a large refined catalog of focal mechanisms for southern California (1981-2010): Temporal stability of the style of faulting. Bull. Seismol. Soc. Am. 102, 1179–1194 (2012).
2005 | 1 | 28 | 13 | 3 | 26 | 36.0462 | -120.042 | 9.566 | 3.85 | 170 | 55 | -180 | 80 | 90 | -35 | 17 | Moment tensors from U.S. Geological Survey Advanced National Seismic System (ANSS) Comprehensive Catalog of Earthquake Events and Products, https://www.sciencebase.gov/catalog/item/52eab950e4b0444d1ce67917
2005 | 1 | 28 | 14 | 7 | 20.92 | 33.9942 | -118.8173 | 7.58 | 1.82 | 339 | 86 | 172 | 69.56 | 82.02 | 4.04 | 4 | W. Yang, E. Hauksson, P. M. Shearer, Computing a large refined catalog of focal mechanisms for southern California (1981-2010): Temporal stability of the style of faulting. Bull. Seismol. Soc. Am. 102, 1179–1194 (2012).
2005 | 1 | 28 | 16 | 34 | 52.63 | 33.4907 | -116.8013 | 10.11 | 1.56 | 166 | 81 | -166 | 73.77 | 76.18 | -9.27 | 4 | W. Yang, E. Hauksson, P. M. Shearer, Computing a large refined catalog of focal mechanisms for southern California (1981-2010): Temporal stability of the style of faulting. Bull. Seismol. Soc. Am. 102, 1179–1194 (2012).
2005 | 1 | 28 | 22 | 37 | 7 | 34.71 | -111 | 4 | 3.76 | 229 | 76 | -164 | 135.03 | 74.49 | -14.54 | 2 | R. B. Herrmann, H. M. Benz, C. J. Ammon, Monitoring the earthquake source process in North America. Bull. Seismol. Soc. Am. 101, 2609–2625 (2011).
2005 | 1 | 28 | 22 | 50 | 35.79 | 34.1667 | -117.422 | 10.33 | 1.5 | 140 | 80 | -170 | 48.25 | 80.15 | -10.15 | 4 | W. Yang, E. Hauksson, P. M. Shearer, Computing a large refined catalog of focal mechanisms for southern California (1981-2010): Temporal stability of the style of faulting. Bull. Seismol. Soc. Am. 102, 1179–1194 (2012).
2005 | 1 | 29 | 7 | 55 | 59.33 | 33.904 | -116.7933 | 16.66 | 1.66 | 130 | 90 | -121 | 40 | 31 | 0 | 4 | W. Yang, E. Hauksson, P. M. Shearer, Computing a large refined catalog of focal mechanisms for southern California (1981-2010): Temporal stability of the style of faulting. Bull. Seismol. Soc. Am. 102, 1179–1194 (2012).
2005 | 1 | 29 | 21 | 16 | 51.43 | 34.174 | -117.4273 | 6.42 | 1.84 | 301 | 88 | 173 | 31.25 | 83 | 2.02 | 4 | W. Yang, E. Hauksson, P. M. Shearer, Computing a large refined catalog of focal mechanisms for southern California (1981-2010): Temporal stability of the style of faulting. Bull. Seismol. Soc. Am. 102, 1179–1194 (2012).
2005 | 1 | 30 | 11 | 37 | 50 | 34.76 | -111.08 | 3 | 4 | 90 | 65 | -100 | 292.65 | 26.81 | -69.58 | 2 | R. B. Herrmann, H. M. Benz, C. J. Ammon, Monitoring the earthquake source process in North America. Bull. Seismol. Soc. Am. 101, 2609–2625 (2011).
2005 | 1 | 30 | 12 | 28 | 19.14 | 34.1207 | -116.3875 | 6.39 | 1.63 | 122 | 73 | -154 | 23.88 | 65.21 | -18.79 | 4 | W. Yang, E. Hauksson, P. M. Shearer, Computing a large refined catalog of focal mechanisms for southern California (1981-2010): Temporal stability of the style of faulting. Bull. Seismol. Soc. Am. 102, 1179–1194 (2012).
2005 | 1 | 30 | 13 | 23 | 15.05 | 36.0487 | -120.025 | 9.2 | 3.08 | 140 | 30 | 130 | 275.9 | 67.48 | 69.64 | 3 | NCEDC, Northern California Earthquake Data Center. UC Berkeley Seismol. Lab. (2014), doi:10.7932/NCEDC.
2005 | 1 | 30 | 13 | 43 | 8.56 | 33.703 | -116.8043 | 17.07 | 1.49 | 298 | 32 | 128 | 75.35 | 65.32 | 68.96 | 4 | W. Yang, E. Hauksson, P. M. Shearer, Computing a large refined catalog of focal mechanisms for southern California (1981-2010): Temporal stability of the style of faulting. Bull. Seismol. Soc. Am. 102, 1179–1194 (2012).
2005 | 1 | 31 | 3 | 30 | 28.87 | 35.2557 | -118.5888 | 6.25 | 1.54 | 107 | 83 | 170 | 198.23 | 80.08 | 7.11 | 4 | W. Yang, E. Hauksson, P. M. Shearer, Computing a large refined catalog of focal mechanisms for southern California (1981-2010): Temporal stability of the style of faulting. Bull. Seismol. Soc. Am. 102, 1179–1194 (2012).
2005 | 1 | 31 | 7 | 11 | 13.9 | 34.3462 | -116.1383 | 5.65 | 1.82 | 332 | 77 | -173 | 240.42 | 83.18 | -13.09 | 4 | W. Yang, E. Hauksson, P. M. Shearer, Computing a large refined catalog of focal mechanisms for southern California (1981-2010): Temporal stability of the style of faulting. Bull. Seismol. Soc. Am. 102, 1179–1194 (2012).
2005 | 1 | 31 | 12 | 19 | 23.39 | 32.7737 | -115.4365 | 9.7 | 2.27 | 188 | 49 | -78 | 350.05 | 42.42 | -103.45 | 4 | W. Yang, E. Hauksson, P. M. Shearer, Computing a large refined catalog of focal mechanisms for southern California (1981-2010): Temporal stability of the style of faulting. Bull. Seismol. Soc. Am. 102, 1179–1194 (2012).
2005 | 1 | 31 | 15 | 12 | 45.72 | 33.0398 | -115.5758 | 9.19 | 2.3 | 171 | 78 | -167 | 78.25 | 77.29 | -12.31 | 4 | W. Yang, E. Hauksson, P. M. Shearer, Computing a large refined catalog of focal mechanisms for southern California (1981-2010): Temporal stability of the style of faulting. Bull. Seismol. Soc. Am. 102, 1179–1194 (2012).
2005 | 1 | 31 | 15 | 27 | 22.85 | 33.0405 | -115.5762 | 9.14 | 2.22 | 176 | 78 | 159 | 270.56 | 69.48 | 12.83 | 4 | W. Yang, E. Hauksson, P. M. Shearer, Computing a large refined catalog of focal mechanisms for southern California (1981-2010): Temporal stability of the style of faulting. Bull. Seismol. Soc. Am. 102, 1179–1194 (2012).
2005 | 2 | 1 | 2 | 4 | 37.19 | 32.7607 | -115.4287 | 9.56 | 2.63 | 326 | 83 | 172 | 56.98 | 82.06 | 7.07 | 4 | W. Yang, E. Hauksson, P. M. Shearer, Computing a large refined catalog of focal mechanisms for southern California (1981-2010): Temporal stability of the style of faulting. Bull. Seismol. Soc. Am. 102, 1179–1194 (2012).
2005 | 2 | 1 | 8 | 27 | 57.42 | 35.9962 | -117.6725 | 3.46 | 1.46 | 294 | 76 | 179 | 24.24 | 89.03 | 14 | 4 | W. Yang, E. Hauksson, P. M. Shearer, Computing a large refined catalog of focal mechanisms for southern California (1981-2010): Temporal stability of the style of faulting. Bull. Seismol. Soc. Am. 102, 1179–1194 (2012).
2005 | 2 | 1 | 8 | 55 | 1.45 | 33.3242 | -116.7912 | 4.65 | 1.12 | 120 | 69 | -164 | 24.13 | 75.09 | -21.77 | 4 | W. Yang, E. Hauksson, P. M. Shearer, Computing a large refined catalog of focal mechanisms for southern California (1981-2010): Temporal stability of the style of faulting. Bull. Seismol. Soc. Am. 102, 1179–1194 (2012).
2005 | 2 | 1 | 14 | 53 | 56.11 | 33.1617 | -116.0928 | 10.41 | 2.05 | 329 | 71 | 172 | 61.62 | 82.44 | 19.17 | 4 | W. Yang, E. Hauksson, P. M. Shearer, Computing a large refined catalog of focal mechanisms for southern California (1981-2010): Temporal stability of the style of faulting. Bull. Seismol. Soc. Am. 102, 1179–1194 (2012).
2005 | 2 | 2 | 3 | 51 | 50.92 | 33.4838 | -116.4587 | 13.33 | 1.5 | 331 | 88 | -165 | 240.46 | 75.01 | -2.07 | 4 | W. Yang, E. Hauksson, P. M. Shearer, Computing a large refined catalog of focal mechanisms for southern California (1981-2010): Temporal stability of the style of faulting. Bull. Seismol. Soc. Am. 102, 1179–1194 (2012).
2005 | 2 | 2 | 10 | 45 | 18.65 | 33.9373 | -116.7868 | 13.58 | 1.63 | 339 | 59 | -161 | 238.94 | 73.8 | -32.44 | 4 | W. Yang, E. Hauksson, P. M. Shearer, Computing a large refined catalog of focal mechanisms for southern California (1981-2010): Temporal stability of the style of faulting. Bull. Seismol. Soc. Am. 102, 1179–1194 (2012).
2005 | 2 | 2 | 15 | 22 | 35.18 | 35.0337 | -118.9695 | 6.55 | 2.48 | 167 | 83 | 159 | 259.68 | 69.16 | 7.49 | 4 | W. Yang, E. Hauksson, P. M. Shearer, Computing a large refined catalog of focal mechanisms for southern California (1981-2010): Temporal stability of the style of faulting. Bull. Seismol. Soc. Am. 102, 1179–1194 (2012).
2005 | 2 | 2 | 23 | 37 | 25.27 | 34.1638 | -117.4248 | 9.9 | 1.68 | 153 | 64 | -157 | 52.46 | 69.44 | -27.92 | 4 | W. Yang, E. Hauksson, P. M. Shearer, Computing a large refined catalog of focal mechanisms for southern California (1981-2010): Temporal stability of the style of faulting. Bull. Seismol. Soc. Am. 102, 1179–1194 (2012).
2005 | 2 | 2 | 23 | 44 | 12.41 | 34.3577 | -117.0207 | 0.61 | 1.62 | 342 | 72 | 110 | 112.33 | 26.66 | 43.53 | 4 | W. Yang, E. Hauksson, P. M. Shearer, Computing a large refined catalog of focal mechanisms for southern California (1981-2010): Temporal stability of the style of faulting. Bull. Seismol. Soc. Am. 102, 1179–1194 (2012).
2005 | 2 | 3 | 4 | 52 | 21.05 | 34.1642 | -117.4243 | 9.94 | 3.15 | 140 | 78 | -166 | 47.03 | 76.31 | -12.36 | 4 | W. Yang, E. Hauksson, P. M. Shearer, Computing a large refined catalog of focal mechanisms for southern California (1981-2010): Temporal stability of the style of faulting. Bull. Seismol. Soc. Am. 102, 1179–1194 (2012).
2005 | 2 | 3 | 5 | 10 | 9.86 | 34.165 | -117.4227 | 10.03 | 1.46 | 153 | 54 | -161 | 51.56 | 74.73 | -37.54 | 4 | W. Yang, E. Hauksson, P. M. Shearer, Computing a large refined catalog of focal mechanisms for southern California (1981-2010): Temporal stability of the style of faulting. Bull. Seismol. Soc. Am. 102, 1179–1194 (2012).
2005 | 2 | 3 | 11 | 50 | 6.23 | 34.4242 | -117.683 | 5.98 | 1.5 | 116 | 55 | 94 | 289.05 | 35.2 | 84.31 | 4 | W. Yang, E. Hauksson, P. M. Shearer, Computing a large refined catalog of focal mechanisms for southern California (1981-2010): Temporal stability of the style of faulting. Bull. Seismol. Soc. Am. 102, 1179–1194 (2012).
2005 | 2 | 3 | 15 | 36 | 0 | 49.986 | -130.199 | 9 | 5 | 326 | 83 | -137 | 229.52 | 47.4 | -9.53 | 7 | J. Ristau, G. C. Rogers, J. F. Cassidy, Stress in western Canada from regional moment tensor analysis. Can. J. Earth Sci. 44, 127–148 (2007).
2005 | 2 | 3 | 18 | 12 | 55.27 | 35.6913 | -121.1398 | 6.12 | 3.22 | 80 | 45 | 40 | 319.32 | 62.97 | 127.45 | 3 | NCEDC, Northern California Earthquake Data Center. UC Berkeley Seismol. Lab. (2014), doi:10.7932/NCEDC.
2005 | 2 | 4 | 22 | 58 | 29.65 | 34.2338 | -117.439 | 14.09 | 1.67 | 324 | 85 | -168 | 232.94 | 78.05 | -5.11 | 4 | W. Yang, E. Hauksson, P. M. Shearer, Computing a large refined catalog of focal mechanisms for southern California (1981-2010): Temporal stability of the style of faulting. Bull. Seismol. Soc. Am. 102, 1179–1194 (2012).
2005 | 2 | 4 | 23 | 27 | 40.34 | 38.8892 | -123.5978 | -0.62 | 3.14 | 155 | 80 | -160 | 61.38 | 70.32 | -10.63 | 3 | NCEDC, Northern California Earthquake Data Center. UC Berkeley Seismol. Lab. (2014), doi:10.7932/NCEDC.
2005 | 2 | 5 | 6 | 19 | 15.64 | 34.156 | -117.4688 | 5.43 | 2.39 | 137 | 87 | -179 | 46.95 | 89 | -3 | 4 | W. Yang, E. Hauksson, P. M. Shearer, Computing a large refined catalog of focal mechanisms for southern California (1981-2010): Temporal stability of the style of faulting. Bull. Seismol. Soc. Am. 102, 1179–1194 (2012).
2005 | 2 | 5 | 17 | 0 | 14.46 | 34.0485 | -117.2415 | 16.53 | 1.66 | 346 | 56 | -151 | 238.78 | 66.3 | -37.64 | 4 | W. Yang, E. Hauksson, P. M. Shearer, Computing a large refined catalog of focal mechanisms for southern California (1981-2010): Temporal stability of the style of faulting. Bull. Seismol. Soc. Am. 102, 1179–1194 (2012).
2005 | 2 | 5 | 17 | 37 | 31.97 | 33.4295 | -116.9075 | 5.28 | 1.65 | 346 | 88 | -173 | 255.75 | 83 | -2.02 | 4 | W. Yang, E. Hauksson, P. M. Shearer, Computing a large refined catalog of focal mechanisms for southern California (1981-2010): Temporal stability of the style of faulting. Bull. Seismol. Soc. Am. 102, 1179–1194 (2012).
2005 | 2 | 5 | 18 | 43 | 30 | 37.4003 | -121.4833 | 7.195 | 4.18 | 245 | 70 | -20 | 342.1 | 71.25 | -158.83 | 17 | Moment tensors from U.S. Geological Survey Advanced National Seismic System (ANSS) Comprehensive Catalog of Earthquake Events and Products, https://www.sciencebase.gov/catalog/item/52eab950e4b0444d1ce67917
2005 | 2 | 5 | 23 | 37 | 40.67 | 33.1628 | -115.6443 | 3.62 | 2.8 | 170 | 84 | -107 | 61.12 | 18 | -19.77 | 4 | W. Yang, E. Hauksson, P. M. Shearer, Computing a large refined catalog of focal mechanisms for southern California (1981-2010): Temporal stability of the style of faulting. Bull. Seismol. Soc. Am. 102, 1179–1194 (2012).
2005 | 2 | 6 | 2 | 58 | 28.63 | 34.1205 | -116.7333 | 9.56 | 1.41 | 327 | 89 | -177 | 236.95 | 87 | -1 | 4 | W. Yang, E. Hauksson, P. M. Shearer, Computing a large refined catalog of focal mechanisms for southern California (1981-2010): Temporal stability of the style of faulting. Bull. Seismol. Soc. Am. 102, 1179–1194 (2012).
2005 | 2 | 6 | 15 | 42 | 14.82 | 34.3307 | -116.9087 | 7.44 | 1.68 | 152 | 86 | -172 | 61.44 | 82.02 | -4.04 | 4 | W. Yang, E. Hauksson, P. M. Shearer, Computing a large refined catalog of focal mechanisms for southern California (1981-2010): Temporal stability of the style of faulting. Bull. Seismol. Soc. Am. 102, 1179–1194 (2012).
2005 | 2 | 7 | 4 | 52 | 41.57 | 33.0425 | -116.5398 | 14.15 | 1.67 | 132 | 53 | -166 | 33.47 | 78.86 | -37.83 | 4 | W. Yang, E. Hauksson, P. M. Shearer, Computing a large refined catalog of focal mechanisms for southern California (1981-2010): Temporal stability of the style of faulting. Bull. Seismol. Soc. Am. 102, 1179–1194 (2012).
2005 | 2 | 7 | 6 | 23 | 0 | 51.2 | -131.16 | 12 | 5 | 147 | 89 | 174 | 237.11 | 84 | 1.01 | 5 | J. Ristau, G. C. Rogers, J. F. Cassidy, Moment magnitude-local magnitude calibration for earthquakes off Canada’s West Coast. Bull. Seismol. Soc. Am. 93, 2296–2300 (2003), and other references.
2005 | 2 | 7 | 6 | 23 | 32 | 51.24 | -131.15 | 10 | 5 | 238 | 84 | 1 | 147.9 | 89.01 | 174 | 17 | Moment tensors from U.S. Geological Survey Advanced National Seismic System (ANSS) Comprehensive Catalog of Earthquake Events and Products, https://www.sciencebase.gov/catalog/item/52eab950e4b0444d1ce67917
2005 | 2 | 7 | 10 | 44 | 37.26 | 34.011 | -116.3192 | 9.66 | 1.52 | 345 | 89 | -163 | 254.69 | 73 | -1.05 | 4 | W. Yang, E. Hauksson, P. M. Shearer, Computing a large refined catalog of focal mechanisms for southern California (1981-2010): Temporal stability of the style of faulting. Bull. Seismol. Soc. Am. 102, 1179–1194 (2012).
2005 | 2 | 7 | 11 | 17 | 16.82 | 34.1327 | -117.4478 | 5.34 | 1.35 | 139 | 89 | -177 | 48.95 | 87 | -1 | 4 | W. Yang, E. Hauksson, P. M. Shearer, Computing a large refined catalog of focal mechanisms for southern California (1981-2010): Temporal stability of the style of faulting. Bull. Seismol. Soc. Am. 102, 1179–1194 (2012).
2005 | 2 | 8 | 2 | 25 | 56.3 | 34.3425 | -116.4748 | 5.66 | 2.67 | 208 | 45 | -117 | 63.78 | 50.95 | -65.58 | 4 | W. Yang, E. Hauksson, P. M. Shearer, Computing a large refined catalog of focal mechanisms for southern California (1981-2010): Temporal stability of the style of faulting. Bull. Seismol. Soc. Am. 102, 1179–1194 (2012).
2005 | 2 | 8 | 4 | 39 | 47.48 | 34.164 | -117.4315 | 5.87 | 1.22 | 133 | 87 | -175 | 42.74 | 85.01 | -3.01 | 4 | W. Yang, E. Hauksson, P. M. Shearer, Computing a large refined catalog of focal mechanisms for southern California (1981-2010): Temporal stability of the style of faulting. Bull. Seismol. Soc. Am. 102, 1179–1194 (2012).
2005 | 2 | 8 | 12 | 33 | 5.83 | 33.4977 | -116.7677 | 7.73 | 1.25 | 341 | 61 | 150 | 86.64 | 64.07 | 32.62 | 4 | W. Yang, E. Hauksson, P. M. Shearer, Computing a large refined catalog of focal mechanisms for southern California (1981-2010): Temporal stability of the style of faulting. Bull. Seismol. Soc. Am. 102, 1179–1194 (2012).
2005 | 2 | 8 | 14 | 12 | 30.13 | 34.0465 | -117.256 | 15.61 | 2.17 | 157 | 73 | -159 | 60.6 | 69.96 | -18.13 | 4 | W. Yang, E. Hauksson, P. M. Shearer, Computing a large refined catalog of focal mechanisms for southern California (1981-2010): Temporal stability of the style of faulting. Bull. Seismol. Soc. Am. 102, 1179–1194 (2012).
2005 | 2 | 8 | 16 | 42 | 27.79 | 35.6795 | -117.6088 | 6.95 | 1.41 | 323 | 84 | 173 | 53.74 | 83.04 | 6.04 | 4 | W. Yang, E. Hauksson, P. M. Shearer, Computing a large refined catalog of focal mechanisms for southern California (1981-2010): Temporal stability of the style of faulting. Bull. Seismol. Soc. Am. 102, 1179–1194 (2012).
2005 | 2 | 8 | 17 | 35 | 31.79 | 35.111 | -116.999 | 7.43 | 3.03 | 344 | 70 | -155 | 244.94 | 66.6 | -21.88 | 4 | W. Yang, E. Hauksson, P. M. Shearer, Computing a large refined catalog of focal mechanisms for southern California (1981-2010): Temporal stability of the style of faulting. Bull. Seismol. Soc. Am. 102, 1179–1194 (2012).
2005 | 2 | 8 | 22 | 0 | 48.89 | 35.9538 | -120.5053 | 9.04 | 3.54 | 145 | 80 | -170 | 53.25 | 80.15 | -10.15 | 3 | NCEDC, Northern California Earthquake Data Center. UC Berkeley Seismol. Lab. (2014), doi:10.7932/NCEDC.
2005 | 2 | 9 | 6 | 26 | 18.17 | 33.1795 | -116.4163 | 13.26 | 1.79 | 294 | 80 | 162 | 27.23 | 72.28 | 10.5 | 4 | W. Yang, E. Hauksson, P. M. Shearer, Computing a large refined catalog of focal mechanisms for southern California (1981-2010): Temporal stability of the style of faulting. Bull. Seismol. Soc. Am. 102, 1179–1194 (2012).
2005 | 2 | 9 | 10 | 17 | 50.46 | 32.6012 | -115.7283 | 9.9 | 2.89 | 303 | 70 | -151 | 202.26 | 62.9 | -22.59 | 4 | W. Yang, E. Hauksson, P. M. Shearer, Computing a large refined catalog of focal mechanisms for southern California (1981-2010): Temporal stability of the style of faulting. Bull. Seismol. Soc. Am. 102, 1179–1194 (2012).
2005 | 2 | 9 | 10 | 22 | 12.25 | 35.9985 | -117.904 | 6.03 | 1.43 | 155 | 81 | 175 | 245.78 | 85.06 | 9.03 | 4 | W. Yang, E. Hauksson, P. M. Shearer, Computing a large refined catalog of focal mechanisms for southern California (1981-2010): Temporal stability of the style of faulting. Bull. Seismol. Soc. Am. 102, 1179–1194 (2012).
2005 | 2 | 10 | 0 | 0 | 0 | 35.75 | -90.23 | 14 | 4.1 | 55 | 80 | -165 | 322.34 | 75.23 | -10.35 | 15 | S. Mazzotti, J. Townend, State of stress in central and eastern North American seismic zones. Lithosphere. 2, 76–83 (2010).
2005 | 2 | 10 | 10 | 3 | 8.47 | 35.7337 | -118.4735 | 5.42 | 2.09 | 26 | 53 | -57 | 158.82 | 47.95 | -125.86 | 4 | W. Yang, E. Hauksson, P. M. Shearer, Computing a large refined catalog of focal mechanisms for southern California (1981-2010): Temporal stability of the style of faulting. Bull. Seismol. Soc. Am. 102, 1179–1194 (2012).
2005 | 2 | 10 | 14 | 4 | 53 | 35.75 | -90.23 | 14 | 4.11 | 55 | 80 | -165 | 322.34 | 75.23 | -10.35 | 2 | R. B. Herrmann, H. M. Benz, C. J. Ammon, Monitoring the earthquake source process in North America. Bull. Seismol. Soc. Am. 101, 2609–2625 (2011).
2005 | 2 | 10 | 14 | 50 | 42.01 | 34.2905 | -116.8853 | 8.87 | 1.6 | 96 | 77 | 138 | 197.45 | 49.31 | 17.26 | 4 | W. Yang, E. Hauksson, P. M. Shearer, Computing a large refined catalog of focal mechanisms for southern California (1981-2010): Temporal stability of the style of faulting. Bull. Seismol. Soc. Am. 102, 1179–1194 (2012).
2005 | 2 | 10 | 15 | 1 | 35.73 | 38.7933 | -122.7477 | 2.78 | 3.22 | 180 | 65 | -170 | 85.74 | 80.95 | -25.34 | 3 | NCEDC, Northern California Earthquake Data Center. UC Berkeley Seismol. Lab. (2014), doi:10.7932/NCEDC.
2005 | 2 | 11 | 2 | 17 | 48.75 | 35.2185 | -119.2432 | 20.72 | 2.3 | 87 | 34 | 92 | 264.59 | 56.02 | 88.65 | 4 | W. Yang, E. Hauksson, P. M. Shearer, Computing a large refined catalog of focal mechanisms for southern California (1981-2010): Temporal stability of the style of faulting. Bull. Seismol. Soc. Am. 102, 1179–1194 (2012).
2005 | 2 | 11 | 7 | 44 | 24.36 | 32.8215 | -116.2063 | 10.22 | 0.96 | 127 | 77 | -166 | 33.79 | 76.37 | -13.38 | 4 | W. Yang, E. Hauksson, P. M. Shearer, Computing a large refined catalog of focal mechanisms for southern California (1981-2010): Temporal stability of the style of faulting. Bull. Seismol. Soc. Am. 102, 1179–1194 (2012).
2005 | 2 | 11 | 12 | 40 | 9.93 | 32.8683 | -116.0717 | 8.18 | 1.86 | 123 | 81 | -172 | 31.74 | 82.1 | -9.09 | 4 | W. Yang, E. Hauksson, P. M. Shearer, Computing a large refined catalog of focal mechanisms for southern California (1981-2010): Temporal stability of the style of faulting. Bull. Seismol. Soc. Am. 102, 1179–1194 (2012).
2005 | 2 | 11 | 13 | 50 | 50.32 | 33.6905 | -116.6898 | 17.27 | 1.29 | 319 | 88 | 164 | 49.57 | 74.01 | 2.08 | 4 | W. Yang, E. Hauksson, P. M. Shearer, Computing a large refined catalog of focal mechanisms for southern California (1981-2010): Temporal stability of the style of faulting. Bull. Seismol. Soc. Am. 102, 1179–1194 (2012).
2005 | 2 | 11 | 21 | 0 | 0 | 60.21 | -139.53 | 13 | 5.4 | 291 | 43 | 172 | 26.87 | 84.55 | 47.28 | 5 | J. Ristau, G. C. Rogers, J. F. Cassidy, Moment magnitude-local magnitude calibration for earthquakes off Canada’s West Coast. Bull. Seismol. Soc. Am. 93, 2296–2300 (2003), and other references.
2005 | 2 | 11 | 21 | 0 | 23 | 60.104 | -139.3425 | 15 | 5.4 | 291 | 43 | 172 | 26.87 | 84.55 | 47.28 | 17 | Moment tensors from U.S. Geological Survey Advanced National Seismic System (ANSS) Comprehensive Catalog of Earthquake Events and Products, https://www.sciencebase.gov/catalog/item/52eab950e4b0444d1ce67917
2005 | 2 | 11 | 21 | 29 | 0 | 60.115 | -139.28 | 9 | 5.1 | 309 | 53 | -178 | 217.8 | 88.4 | -37.02 | 7 | J. Ristau, G. C. Rogers, J. F. Cassidy, Stress in western Canada from regional moment tensor analysis. Can. J. Earth Sci. 44, 127–148 (2007).
2005 | 2 | 11 | 21 | 29 | 34 | 60.11 | -139.3483 | 11.7 | 5 | 218 | 89 | -37 | 308.75 | 53.01 | -178.75 | 17 | Moment tensors from U.S. Geological Survey Advanced National Seismic System (ANSS) Comprehensive Catalog of Earthquake Events and Products, https://www.sciencebase.gov/catalog/item/52eab950e4b0444d1ce67917
2005 | 2 | 12 | 3 | 25 | 8.22 | 33.2105 | -116.7008 | 16.37 | 1.49 | 329 | 65 | 173 | 61.97 | 83.66 | 25.16 | 4 | W. Yang, E. Hauksson, P. M. Shearer, Computing a large refined catalog of focal mechanisms for southern California (1981-2010): Temporal stability of the style of faulting. Bull. Seismol. Soc. Am. 102, 1179–1194 (2012).
2005 | 2 | 12 | 8 | 53 | 49.14 | 33.2567 | -116.2898 | 5.48 | 1.53 | 347 | 48 | -108 | 192.9 | 45.03 | -71.06 | 4 | W. Yang, E. Hauksson, P. M. Shearer, Computing a large refined catalog of focal mechanisms for southern California (1981-2010): Temporal stability of the style of faulting. Bull. Seismol. Soc. Am. 102, 1179–1194 (2012).
2005 | 2 | 12 | 17 | 8 | 12.47 | 33.6627 | -116.7338 | 16.05 | 1.45 | 303 | 80 | 156 | 37.42 | 66.39 | 10.92 | 4 | W. Yang, E. Hauksson, P. M. Shearer, Computing a large refined catalog of focal mechanisms for southern California (1981-2010): Temporal stability of the style of faulting. Bull. Seismol. Soc. Am. 102, 1179–1194 (2012).
2005 | 2 | 13 | 2 | 3 | 53.05 | 33.9993 | -117.025 | 14.97 | 1.58 | 126 | 78 | 174 | 217.25 | 84.13 | 12.06 | 4 | W. Yang, E. Hauksson, P. M. Shearer, Computing a large refined catalog of focal mechanisms for southern California (1981-2010): Temporal stability of the style of faulting. Bull. Seismol. Soc. Am. 102, 1179–1194 (2012).
2005 | 2 | 13 | 3 | 48 | 30.79 | 34.1305 | -117.444 | 5.31 | 1.53 | 312 | 85 | 180 | 42 | 90 | 5 | 4 | W. Yang, E. Hauksson, P. M. Shearer, Computing a large refined catalog of focal mechanisms for southern California (1981-2010): Temporal stability of the style of faulting. Bull. Seismol. Soc. Am. 102, 1179–1194 (2012).
2005 | 2 | 13 | 4 | 42 | 47.09 | 35.9503 | -117.7015 | 4.69 | 2.34 | 161 | 77 | -155 | 65.01 | 65.68 | -14.29 | 4 | W. Yang, E. Hauksson, P. M. Shearer, Computing a large refined catalog of focal mechanisms for southern California (1981-2010): Temporal stability of the style of faulting. Bull. Seismol. Soc. Am. 102, 1179–1194 (2012).
2005 | 2 | 13 | 7 | 26 | 31.54 | 33.9758 | -117.0703 | 12.26 | 1.7 | 303 | 62 | -173 | 209.7 | 83.82 | -28.18 | 4 | W. Yang, E. Hauksson, P. M. Shearer, Computing a large refined catalog of focal mechanisms for southern California (1981-2010): Temporal stability of the style of faulting. Bull. Seismol. Soc. Am. 102, 1179–1194 (2012).
2005 | 2 | 13 | 11 | 9 | 3.22 | 33.989 | -116.4498 | 8.77 | 1.47 | 325 | 62 | -141 | 214.18 | 56.24 | -34.38 | 4 | W. Yang, E. Hauksson, P. M. Shearer, Computing a large refined catalog of focal mechanisms for southern California (1981-2010): Temporal stability of the style of faulting. Bull. Seismol. Soc. Am. 102, 1179–1194 (2012).
2005 | 2 | 13 | 13 | 57 | 57.83 | 33.9983 | -116.9477 | 9.19 | 1.29 | 305 | 87 | 171 | 35.47 | 81.01 | 3.04 | 4 | W. Yang, E. Hauksson, P. M. Shearer, Computing a large refined catalog of focal mechanisms for southern California (1981-2010): Temporal stability of the style of faulting. Bull. Seismol. Soc. Am. 102, 1179–1194 (2012).
2005 | 2 | 13 | 18 | 5 | 6.63 | 38.7927 | -122.7603 | 2.39 | 3 | 175 | 60 | -170 | 79.96 | 81.35 | -30.38 | 3 | NCEDC, Northern California Earthquake Data Center. UC Berkeley Seismol. Lab. (2014), doi:10.7932/NCEDC.
2005 | 2 | 13 | 21 | 36 | 0.64 | 33.4732 | -116.5103 | 12.4 | 1.51 | 328 | 89 | -162 | 237.68 | 72 | -1.05 | 4 | W. Yang, E. Hauksson, P. M. Shearer, Computing a large refined catalog of focal mechanisms for southern California (1981-2010): Temporal stability of the style of faulting. Bull. Seismol. Soc. Am. 102, 1179–1194 (2012).
2005 | 2 | 13 | 21 | 47 | 4.72 | 34.697 | -116.2953 | 3.46 | 1.79 | 135 | 84 | -174 | 44.37 | 84.03 | -6.03 | 4 | W. Yang, E. Hauksson, P. M. Shearer, Computing a large refined catalog of focal mechanisms for southern California (1981-2010): Temporal stability of the style of faulting. Bull. Seismol. Soc. Am. 102, 1179–1194 (2012).
2005 | 2 | 13 | 22 | 14 | 13.11 | 33.9858 | -116.8333 | 18.02 | 1.62 | 306 | 75 | -173 | 214.18 | 83.24 | -15.11 | 4 | W. Yang, E. Hauksson, P. M. Shearer, Computing a large refined catalog of focal mechanisms for southern California (1981-2010): Temporal stability of the style of faulting. Bull. Seismol. Soc. Am. 102, 1179–1194 (2012).
2005 | 2 | 14 | 5 | 41 | 3.69 | 36.2482 | -117.8953 | 9.45 | 1.43 | 158 | 81 | -170 | 66.42 | 80.12 | -9.14 | 4 | W. Yang, E. Hauksson, P. M. Shearer, Computing a large refined catalog of focal mechanisms for southern California (1981-2010): Temporal stability of the style of faulting. Bull. Seismol. Soc. Am. 102, 1179–1194 (2012).
2005 | 2 | 14 | 9 | 31 | 5.92 | 34.6655 | -116.2083 | 7.71 | 2.8 | 360 | 86 | 176 | 90.28 | 86.01 | 4.01 | 4 | W. Yang, E. Hauksson, P. M. Shearer, Computing a large refined catalog of focal mechanisms for southern California (1981-2010): Temporal stability of the style of faulting. Bull. Seismol. Soc. Am. 102, 1179–1194 (2012).
2005 | 2 | 14 | 11 | 27 | 57.23 | 33.508 | -116.4965 | 13.99 | 1.27 | 341 | 84 | -155 | 248.21 | 65.15 | -6.62 | 4 | W. Yang, E. Hauksson, P. M. Shearer, Computing a large refined catalog of focal mechanisms for southern California (1981-2010): Temporal stability of the style of faulting. Bull. Seismol. Soc. Am. 102, 1179–1194 (2012).
2005 | 2 | 14 | 11 | 32 | 28.6 | 34.2955 | -118.4225 | 5.97 | 2.33 | 339 | 69 | 142 | 84.64 | 54.92 | 25.97 | 4 | W. Yang, E. Hauksson, P. M. Shearer, Computing a large refined catalog of focal mechanisms for southern California (1981-2010): Temporal stability of the style of faulting. Bull. Seismol. Soc. Am. 102, 1179–1194 (2012).
2005 | 2 | 14 | 12 | 17 | 1.78 | 34.117 | -116.8978 | 9.03 | 1.29 | 109 | 85 | 157 | 201.12 | 67.09 | 5.43 | 4 | W. Yang, E. Hauksson, P. M. Shearer, Computing a large refined catalog of focal mechanisms for southern California (1981-2010): Temporal stability of the style of faulting. Bull. Seismol. Soc. Am. 102, 1179–1194 (2012).
2005 | 2 | 14 | 12 | 20 | 49.61 | 33.5057 | -116.4962 | 14.22 | 1.63 | 344 | 77 | -163 | 250.07 | 73.45 | -13.57 | 4 | W. Yang, E. Hauksson, P. M. Shearer, Computing a large refined catalog of focal mechanisms for southern California (1981-2010): Temporal stability of the style of faulting. Bull. Seismol. Soc. Am. 102, 1179–1194 (2012).
2005 | 2 | 14 | 14 | 25 | 24.15 | 33.5028 | -118.098 | 12.72 | 2.27 | 252 | 82 | -171 | 160.74 | 81.09 | -8.1 | 4 | W. Yang, E. Hauksson, P. M. Shearer, Computing a large refined catalog of focal mechanisms for southern California (1981-2010): Temporal stability of the style of faulting. Bull. Seismol. Soc. Am. 102, 1179–1194 (2012).
2005 | 2 | 14 | 14 | 29 | 55.86 | 33.8562 | -118.4927 | 14.84 | 2.23 | 89 | 60 | -134 | 331.63 | 51.47 | -39.73 | 4 | W. Yang, E. Hauksson, P. M. Shearer, Computing a large refined catalog of focal mechanisms for southern California (1981-2010): Temporal stability of the style of faulting. Bull. Seismol. Soc. Am. 102, 1179–1194 (2012).
2005 | 2 | 14 | 18 | 5 | 59 | 15.775 | -61.744 | 11.6 | 5.8 | 158 | 33 | -82 | 328.49 | 57.36 | -95.16 | 17 | Moment tensors from U.S. Geological Survey Advanced National Seismic System (ANSS) Comprehensive Catalog of Earthquake Events and Products, https://www.sciencebase.gov/catalog/item/52eab950e4b0444d1ce67917
2005 | 2 | 14 | 18 | 57 | 11.71 | 35.8025 | -118.503 | 7.56 | 1.56 | 188 | 41 | -80 | 354.85 | 49.75 | -98.58 | 4 | W. Yang, E. Hauksson, P. M. Shearer, Computing a large refined catalog of focal mechanisms for southern California (1981-2010): Temporal stability of the style of faulting. Bull. Seismol. Soc. Am. 102, 1179–1194 (2012).
2005 | 2 | 15 | 1 | 9 | 48.98 | 34.139 | -117.4583 | 4.84 | 1.8 | 321 | 89 | -173 | 230.88 | 83 | -1.01 | 4 | W. Yang, E. Hauksson, P. M. Shearer, Computing a large refined catalog of focal mechanisms for southern California (1981-2010): Temporal stability of the style of faulting. Bull. Seismol. Soc. Am. 102, 1179–1194 (2012).
2005 | 2 | 15 | 22 | 20 | 51.28 | 34.8025 | -116.2643 | 7.75 | 3.44 | 341 | 72 | 175 | 72.55 | 85.25 | 18.06 | 4 | W. Yang, E. Hauksson, P. M. Shearer, Computing a large refined catalog of focal mechanisms for southern California (1981-2010): Temporal stability of the style of faulting. Bull. Seismol. Soc. Am. 102, 1179–1194 (2012).
2005 | 2 | 16 | 10 | 27 | 7.67 | 34.8028 | -116.2637 | 7.91 | 2.54 | 350 | 90 | -158 | 260 | 68 | 0 | 4 | W. Yang, E. Hauksson, P. M. Shearer, Computing a large refined catalog of focal mechanisms for southern California (1981-2010): Temporal stability of the style of faulting. Bull. Seismol. Soc. Am. 102, 1179–1194 (2012).
2005 | 2 | 16 | 11 | 12 | 52.1 | 34.6877 | -116.362 | 8.31 | 2.07 | 164 | 87 | -173 | 73.63 | 83.01 | -3.02 | 4 | W. Yang, E. Hauksson, P. M. Shearer, Computing a large refined catalog of focal mechanisms for southern California (1981-2010): Temporal stability of the style of faulting. Bull. Seismol. Soc. Am. 102, 1179–1194 (2012).
2005 | 2 | 16 | 11 | 40 | 4.88 | 34.1645 | -117.425 | 9.73 | 1.81 | 140 | 78 | -174 | 48.75 | 84.13 | -12.06 | 4 | W. Yang, E. Hauksson, P. M. Shearer, Computing a large refined catalog of focal mechanisms for southern California (1981-2010): Temporal stability of the style of faulting. Bull. Seismol. Soc. Am. 102, 1179–1194 (2012).
2005 | 2 | 17 | 7 | 3 | 50.09 | 33.3535 | -116.3525 | 11.51 | 2.01 | 305 | 89 | 167 | 35.23 | 77 | 1.03 | 4 | W. Yang, E. Hauksson, P. M. Shearer, Computing a large refined catalog of focal mechanisms for southern California (1981-2010): Temporal stability of the style of faulting. Bull. Seismol. Soc. Am. 102, 1179–1194 (2012).
2005 | 2 | 17 | 8 | 28 | 15.72 | 33.9992 | -116.8467 | 18.02 | 1.6 | 318 | 87 | -177 | 227.84 | 87 | -3 | 4 | W. Yang, E. Hauksson, P. M. Shearer, Computing a large refined catalog of focal mechanisms for southern California (1981-2010): Temporal stability of the style of faulting. Bull. Seismol. Soc. Am. 102, 1179–1194 (2012).
2005 | 2 | 17 | 9 | 18 | 32.7 | 37.2568 | -121.6388 | 6.71 | 3.17 | 55 | 60 | 0 | 325 | 90 | -150 | 3 | NCEDC, Northern California Earthquake Data Center. UC Berkeley Seismol. Lab. (2014), doi:10.7932/NCEDC.
2005 | 2 | 17 | 22 | 28 | 16.75 | 35.9498 | -117.7012 | 4.62 | 1.67 | 356 | 83 | -163 | 263.87 | 73.13 | -7.32 | 4 | W. Yang, E. Hauksson, P. M. Shearer, Computing a large refined catalog of focal mechanisms for southern California (1981-2010): Temporal stability of the style of faulting. Bull. Seismol. Soc. Am. 102, 1179–1194 (2012).
2005 | 2 | 17 | 23 | 2 | 36.24 | 33.7797 | -118.1435 | 11.44 | 2.53 | 293 | 60 | 79 | 134.24 | 31.78 | 108.29 | 4 | W. Yang, E. Hauksson, P. M. Shearer, Computing a large refined catalog of focal mechanisms for southern California (1981-2010): Temporal stability of the style of faulting. Bull. Seismol. Soc. Am. 102, 1179–1194 (2012).
2005 | 2 | 18 | 1 | 45 | 35.99 | 36.0883 | -117.6293 | 7.62 | 1.98 | 151 | 88 | -178 | 60.93 | 88 | -2 | 4 | W. Yang, E. Hauksson, P. M. Shearer, Computing a large refined catalog of focal mechanisms for southern California (1981-2010): Temporal stability of the style of faulting. Bull. Seismol. Soc. Am. 102, 1179–1194 (2012).
2005 | 2 | 18 | 2 | 23 | 42.42 | 34.2402 | -116.8867 | 11.56 | 1.46 | 272 | 79 | -166 | 179.28 | 76.26 | -11.33 | 4 | W. Yang, E. Hauksson, P. M. Shearer, Computing a large refined catalog of focal mechanisms for southern California (1981-2010): Temporal stability of the style of faulting. Bull. Seismol. Soc. Am. 102, 1179–1194 (2012).
2005 | 2 | 19 | 8 | 19 | 3.36 | 33.4867 | -116.4415 | 10 | 1.91 | 308 | 89 | 174 | 38.11 | 84 | 1.01 | 4 | W. Yang, E. Hauksson, P. M. Shearer, Computing a large refined catalog of focal mechanisms for southern California (1981-2010): Temporal stability of the style of faulting. Bull. Seismol. Soc. Am. 102, 1179–1194 (2012).
2005 | 2 | 19 | 10 | 17 | 20.57 | 38.0407 | -118.5933 | 5.78 | 3.19 | 60 | 65 | 20 | 321.26 | 71.94 | 153.61 | 3 | NCEDC, Northern California Earthquake Data Center. UC Berkeley Seismol. Lab. (2014), doi:10.7932/NCEDC.
2005 | 2 | 19 | 18 | 15 | 19.33 | 33.9398 | -116.8487 | 6.96 | 2.2 | 309 | 89 | -177 | 218.95 | 87 | -1 | 4 | W. Yang, E. Hauksson, P. M. Shearer, Computing a large refined catalog of focal mechanisms for southern California (1981-2010): Temporal stability of the style of faulting. Bull. Seismol. Soc. Am. 102, 1179–1194 (2012).
2005 | 2 | 20 | 0 | 0 | 27.35 | 32.9148 | -116.2183 | 7.09 | 1.54 | 115 | 85 | -156 | 22.78 | 66.1 | -5.47 | 4 | W. Yang, E. Hauksson, P. M. Shearer, Computing a large refined catalog of focal mechanisms for southern California (1981-2010): Temporal stability of the style of faulting. Bull. Seismol. Soc. Am. 102, 1179–1194 (2012).
2005 | 2 | 20 | 4 | 45 | 34.04 | 33.499 | -115.8278 | 8.53 | 1.64 | 314 | 70 | -156 | 215.34 | 67.53 | -21.72 | 4 | W. Yang, E. Hauksson, P. M. Shearer, Computing a large refined catalog of focal mechanisms for southern California (1981-2010): Temporal stability of the style of faulting. Bull. Seismol. Soc. Am. 102, 1179–1194 (2012).
2005 | 2 | 20 | 6 | 36 | 44.97 | 34.6652 | -116.2097 | 7.78 | 1.94 | 30 | 85 | 172 | 120.7 | 82.03 | 5.05 | 4 | W. Yang, E. Hauksson, P. M. Shearer, Computing a large refined catalog of focal mechanisms for southern California (1981-2010): Temporal stability of the style of faulting. Bull. Seismol. Soc. Am. 102, 1179–1194 (2012).
2005 | 2 | 20 | 8 | 56 | 7.1 | 34.61 | -119.2352 | 9.61 | 2.18 | 37 | 70 | -58 | 155.69 | 37.16 | -145.52 | 4 | W. Yang, E. Hauksson, P. M. Shearer, Computing a large refined catalog of focal mechanisms for southern California (1981-2010): Temporal stability of the style of faulting. Bull. Seismol. Soc. Am. 102, 1179–1194 (2012).
2005 | 2 | 20 | 10 | 0 | 16.61 | 37.4703 | -118.845 | 4.1 | 3.28 | 110 | 90 | -140 | 20 | 50 | 0 | 3 | NCEDC, Northern California Earthquake Data Center. UC Berkeley Seismol. Lab. (2014), doi:10.7932/NCEDC.
2005 | 2 | 20 | 18 | 19 | 49.62 | 33.7198 | -116.7643 | 17.47 | 1.43 | 55 | 22 | -75 | 218.88 | 68.79 | -95.97 | 4 | W. Yang, E. Hauksson, P. M. Shearer, Computing a large refined catalog of focal mechanisms for southern California (1981-2010): Temporal stability of the style of faulting. Bull. Seismol. Soc. Am. 102, 1179–1194 (2012).
2005 | 2 | 20 | 23 | 46 | 54.72 | 33.415 | -116.4608 | 13.37 | 1.56 | 348 | 82 | -148 | 253.03 | 58.35 | -9.41 | 4 | W. Yang, E. Hauksson, P. M. Shearer, Computing a large refined catalog of focal mechanisms for southern California (1981-2010): Temporal stability of the style of faulting. Bull. Seismol. Soc. Am. 102, 1179–1194 (2012).
2005 | 2 | 21 | 21 | 5 | 42.67 | 34.6928 | -118.7825 | 9.9 | 1.81 | 104 | 67 | -162 | 6.76 | 73.47 | -24.05 | 4 | W. Yang, E. Hauksson, P. M. Shearer, Computing a large refined catalog of focal mechanisms for southern California (1981-2010): Temporal stability of the style of faulting. Bull. Seismol. Soc. Am. 102, 1179–1194 (2012).
2005 | 2 | 22 | 11 | 45 | 55.87 | 33.4457 | -116.4533 | 11.56 | 1.81 | 326 | 74 | -144 | 224.68 | 55.6 | -19.52 | 4 | W. Yang, E. Hauksson, P. M. Shearer, Computing a large refined catalog of focal mechanisms for southern California (1981-2010): Temporal stability of the style of faulting. Bull. Seismol. Soc. Am. 102, 1179–1194 (2012).
2005 | 2 | 22 | 18 | 29 | 57.51 | 33.7068 | -116.7275 | 18.29 | 1.87 | 287 | 25 | 111 | 84.05 | 66.76 | 80.51 | 4 | W. Yang, E. Hauksson, P. M. Shearer, Computing a large refined catalog of focal mechanisms for southern California (1981-2010): Temporal stability of the style of faulting. Bull. Seismol. Soc. Am. 102, 1179–1194 (2012).
2005 | 2 | 22 | 19 | 15 | 49.9 | 25.67 | -109.97 | 10 | 5.52 | 308 | 70 | 179 | 38.34 | 89.06 | 20 | 13 | Global CMT database: https://www.globalcmt.org
2005 | 2 | 23 | 2 | 50 | 13.04 | 34.0342 | -116.8258 | 15.22 | 2.08 | 297 | 74 | -162 | 201.88 | 72.72 | -16.78 | 4 | W. Yang, E. Hauksson, P. M. Shearer, Computing a large refined catalog of focal mechanisms for southern California (1981-2010): Temporal stability of the style of faulting. Bull. Seismol. Soc. Am. 102, 1179–1194 (2012).
2005 | 2 | 23 | 9 | 37 | 23.28 | 33.9127 | -117.0687 | 15.68 | 1.58 | 151 | 59 | 168 | 247.25 | 79.73 | 31.56 | 4 | W. Yang, E. Hauksson, P. M. Shearer, Computing a large refined catalog of focal mechanisms for southern California (1981-2010): Temporal stability of the style of faulting. Bull. Seismol. Soc. Am. 102, 1179–1194 (2012).
2005 | 2 | 23 | 9 | 57 | 5.01 | 33.7068 | -116.7273 | 18.31 | 1.56 | 318 | 31 | 137 | 86.64 | 69.44 | 66.28 | 4 | W. Yang, E. Hauksson, P. M. Shearer, Computing a large refined catalog of focal mechanisms for southern California (1981-2010): Temporal stability of the style of faulting. Bull. Seismol. Soc. Am. 102, 1179–1194 (2012).
2005 | 2 | 23 | 13 | 38 | 13.66 | 34.4045 | -116.472 | 7.18 | 2.43 | 213 | 90 | -180 | 123 | 90 | 0 | 4 | W. Yang, E. Hauksson, P. M. Shearer, Computing a large refined catalog of focal mechanisms for southern California (1981-2010): Temporal stability of the style of faulting. Bull. Seismol. Soc. Am. 102, 1179–1194 (2012).
2005 | 2 | 23 | 13 | 39 | 33.99 | 34.4038 | -116.4727 | 7.36 | 2.29 | 20 | 86 | 175 | 110.35 | 85.01 | 4.02 | 4 | W. Yang, E. Hauksson, P. M. Shearer, Computing a large refined catalog of focal mechanisms for southern California (1981-2010): Temporal stability of the style of faulting. Bull. Seismol. Soc. Am. 102, 1179–1194 (2012).
2005 | 2 | 23 | 21 | 57 | 44.2 | 40.2688 | -121.1905 | -2.08 | 3 | 90 | 60 | 30 | 343.9 | 64.34 | 146.31 | 3 | NCEDC, Northern California Earthquake Data Center. UC Berkeley Seismol. Lab. (2014), doi:10.7932/NCEDC.
2005 | 2 | 23 | 22 | 32 | 30.27 | 34.1323 | -117.7417 | 9.58 | 1.64 | 322 | 87 | -176 | 231.79 | 86.01 | -3.01 | 4 | W. Yang, E. Hauksson, P. M. Shearer, Computing a large refined catalog of focal mechanisms for southern California (1981-2010): Temporal stability of the style of faulting. Bull. Seismol. Soc. Am. 102, 1179–1194 (2012).
2005 | 2 | 24 | 21 | 48 | 35.59 | 34.3543 | -116.9892 | 5.11 | 1.84 | 124 | 83 | -171 | 32.89 | 81.07 | -7.09 | 4 | W. Yang, E. Hauksson, P. M. Shearer, Computing a large refined catalog of focal mechanisms for southern California (1981-2010): Temporal stability of the style of faulting. Bull. Seismol. Soc. Am. 102, 1179–1194 (2012).
2005 | 2 | 25 | 0 | 54 | 17.55 | 34.2918 | -116.4602 | 10.02 | 1.48 | 156 | 85 | 162 | 247.62 | 72.07 | 5.26 | 4 | W. Yang, E. Hauksson, P. M. Shearer, Computing a large refined catalog of focal mechanisms for southern California (1981-2010): Temporal stability of the style of faulting. Bull. Seismol. Soc. Am. 102, 1179–1194 (2012).
2005 | 2 | 25 | 1 | 58 | 18.38 | 33.2293 | -116.0945 | 8.62 | 2.76 | 306 | 88 | 173 | 36.25 | 83 | 2.02 | 4 | W. Yang, E. Hauksson, P. M. Shearer, Computing a large refined catalog of focal mechanisms for southern California (1981-2010): Temporal stability of the style of faulting. Bull. Seismol. Soc. Am. 102, 1179–1194 (2012).
2005 | 2 | 25 | 7 | 17 | 8.44 | 33.4517 | -116.6303 | 8.09 | 1.13 | 319 | 76 | -177 | 228.27 | 87.09 | -14.02 | 4 | W. Yang, E. Hauksson, P. M. Shearer, Computing a large refined catalog of focal mechanisms for southern California (1981-2010): Temporal stability of the style of faulting. Bull. Seismol. Soc. Am. 102, 1179–1194 (2012).
2005 | 2 | 25 | 9 | 25 | 55.73 | 33.2182 | -116.0615 | 9.26 | 1.95 | 321 | 86 | -174 | 230.58 | 84.01 | -4.02 | 4 | W. Yang, E. Hauksson, P. M. Shearer, Computing a large refined catalog of focal mechanisms for southern California (1981-2010): Temporal stability of the style of faulting. Bull. Seismol. Soc. Am. 102, 1179–1194 (2012).
2005 | 2 | 25 | 13 | 26 | 20.74 | 34.3518 | -116.9358 | 11.27 | 1.79 | 295 | 76 | -152 | 197.67 | 62.9 | -15.77 | 4 | W. Yang, E. Hauksson, P. M. Shearer, Computing a large refined catalog of focal mechanisms for southern California (1981-2010): Temporal stability of the style of faulting. Bull. Seismol. Soc. Am. 102, 1179–1194 (2012).
2005 | 2 | 25 | 19 | 49 | 54.36 | 33.3942 | -116.3755 | 3.41 | 1.56 | 124 | 87 | -158 | 32.79 | 68.03 | -3.24 | 4 | W. Yang, E. Hauksson, P. M. Shearer, Computing a large refined catalog of focal mechanisms for southern California (1981-2010): Temporal stability of the style of faulting. Bull. Seismol. Soc. Am. 102, 1179–1194 (2012).
2005 | 2 | 25 | 21 | 54 | 24.45 | 33.394 | -116.375 | 3.42 | 1.33 | 311 | 81 | 171 | 42.42 | 81.11 | 9.11 | 4 | W. Yang, E. Hauksson, P. M. Shearer, Computing a large refined catalog of focal mechanisms for southern California (1981-2010): Temporal stability of the style of faulting. Bull. Seismol. Soc. Am. 102, 1179–1194 (2012).
2005 | 2 | 26 | 0 | 30 | 51.71 | 33.2332 | -116.0982 | 8.84 | 1.51 | 320 | 76 | 171 | 52.19 | 81.27 | 14.17 | 4 | W. Yang, E. Hauksson, P. M. Shearer, Computing a large refined catalog of focal mechanisms for southern California (1981-2010): Temporal stability of the style of faulting. Bull. Seismol. Soc. Am. 102, 1179–1194 (2012).
2005 | 2 | 26 | 10 | 26 | 8.52 | 38.0413 | -118.5938 | 5.35 | 3.08 | 65 | 80 | 10 | 333.25 | 80.15 | 169.85 | 3 | NCEDC, Northern California Earthquake Data Center. UC Berkeley Seismol. Lab. (2014), doi:10.7932/NCEDC.
2005 | 2 | 26 | 23 | 52 | 27.41 | 34.2768 | -117.0988 | 5.27 | 1.74 | 303 | 80 | -172 | 211.6 | 82.12 | -10.1 | 4 | W. Yang, E. Hauksson, P. M. Shearer, Computing a large refined catalog of focal mechanisms for southern California (1981-2010): Temporal stability of the style of faulting. Bull. Seismol. Soc. Am. 102, 1179–1194 (2012).
2005 | 2 | 27 | 1 | 22 | 43.49 | 34.277 | -117.0988 | 5.27 | 1.72 | 317 | 71 | -174 | 225.04 | 84.33 | -19.1 | 4 | W. Yang, E. Hauksson, P. M. Shearer, Computing a large refined catalog of focal mechanisms for southern California (1981-2010): Temporal stability of the style of faulting. Bull. Seismol. Soc. Am. 102, 1179–1194 (2012).
2005 | 2 | 27 | 5 | 8 | 3.69 | 34.1362 | -118.4917 | 8.63 | 2.93 | 355 | 89 | 160 | 85.36 | 70 | 1.06 | 4 | W. Yang, E. Hauksson, P. M. Shearer, Computing a large refined catalog of focal mechanisms for southern California (1981-2010): Temporal stability of the style of faulting. Bull. Seismol. Soc. Am. 102, 1179–1194 (2012).
2005 | 2 | 27 | 12 | 35 | 51.25 | 33.3217 | -116.3218 | 12.61 | 1.67 | 325 | 75 | -177 | 234.22 | 87.1 | -15.02 | 4 | W. Yang, E. Hauksson, P. M. Shearer, Computing a large refined catalog of focal mechanisms for southern California (1981-2010): Temporal stability of the style of faulting. Bull. Seismol. Soc. Am. 102, 1179–1194 (2012).
2005 | 2 | 27 | 14 | 16 | 49.57 | 33.1983 | -116.7225 | 9.43 | 1.99 | 173 | 38 | -74 | 333 | 53.71 | -102.15 | 4 | W. Yang, E. Hauksson, P. M. Shearer, Computing a large refined catalog of focal mechanisms for southern California (1981-2010): Temporal stability of the style of faulting. Bull. Seismol. Soc. Am. 102, 1179–1194 (2012).
2005 | 2 | 27 | 19 | 45 | 59.94 | 35.7543 | -118.042 | 7.01 | 1.2 | 177 | 42 | -89 | 355.65 | 48.01 | -90.9 | 4 | W. Yang, E. Hauksson, P. M. Shearer, Computing a large refined catalog of focal mechanisms for southern California (1981-2010): Temporal stability of the style of faulting. Bull. Seismol. Soc. Am. 102, 1179–1194 (2012).
2005 | 2 | 28 | 1 | 5 | 59 | 18.764 | -104.592 | 10 | 5.6 | 315 | 19 | 110 | 113.95 | 72.19 | 83.28 | 17 | Moment tensors from U.S. Geological Survey Advanced National Seismic System (ANSS) Comprehensive Catalog of Earthquake Events and Products, https://www.sciencebase.gov/catalog/item/52eab950e4b0444d1ce67917
2005 | 2 | 28 | 6 | 5 | 16.81 | 33.1373 | -116.6273 | 16.07 | 0.97 | 306 | 87 | 173 | 36.37 | 83.01 | 3.02 | 4 | W. Yang, E. Hauksson, P. M. Shearer, Computing a large refined catalog of focal mechanisms for southern California (1981-2010): Temporal stability of the style of faulting. Bull. Seismol. Soc. Am. 102, 1179–1194 (2012).
2005 | 2 | 28 | 6 | 27 | 54.8 | 33.9565 | -116.781 | 19.42 | 1.32 | 126 | 85 | -146 | 32.64 | 56.15 | -6.02 | 4 | W. Yang, E. Hauksson, P. M. Shearer, Computing a large refined catalog of focal mechanisms for southern California (1981-2010): Temporal stability of the style of faulting. Bull. Seismol. Soc. Am. 102, 1179–1194 (2012).
2005 | 2 | 28 | 12 | 49 | 0 | 48.08 | -129.24 | 12 | 5 | 266 | 73 | -16 | 0.79 | 74.72 | -162.36 | 5 | J. Ristau, G. C. Rogers, J. F. Cassidy, Moment magnitude-local magnitude calibration for earthquakes off Canada’s West Coast. Bull. Seismol. Soc. Am. 93, 2296–2300 (2003), and other references.
2005 | 2 | 28 | 12 | 49 | 21 | 47.96 | -129.04 | 10 | 5 | 266 | 73 | -16 | 0.79 | 74.72 | -162.36 | 17 | Moment tensors from U.S. Geological Survey Advanced National Seismic System (ANSS) Comprehensive Catalog of Earthquake Events and Products, https://www.sciencebase.gov/catalog/item/52eab950e4b0444d1ce67917
2005 | 2 | 28 | 13 | 23 | 0 | 47.978 | -128.962 | 6 | 4.8 | 319 | 47 | -155 | 211.36 | 72 | -45.82 | 7 | J. Ristau, G. C. Rogers, J. F. Cassidy, Stress in western Canada from regional moment tensor analysis. Can. J. Earth Sci. 44, 127–148 (2007).
2005 | 2 | 28 | 13 | 23 | 46 | 47.98 | -128.96 | 10 | 4.6 | 212 | 72 | -46 | 319.74 | 46.83 | -154.93 | 17 | Moment tensors from U.S. Geological Survey Advanced National Seismic System (ANSS) Comprehensive Catalog of Earthquake Events and Products, https://www.sciencebase.gov/catalog/item/52eab950e4b0444d1ce67917
2005 | 2 | 28 | 13 | 50 | 0 | 48.07 | -129.18 | 12 | 4.9 | 280 | 84 | 2 | 189.79 | 88.01 | 174 | 5 | J. Ristau, G. C. Rogers, J. F. Cassidy, Moment magnitude-local magnitude calibration for earthquakes off Canada’s West Coast. Bull. Seismol. Soc. Am. 93, 2296–2300 (2003), and other references.
2005 | 2 | 28 | 13 | 50 | 22 | 47.99 | -128.97 | 10 | 4.9 | 280 | 84 | 2 | 189.79 | 88.01 | 174 | 17 | Moment tensors from U.S. Geological Survey Advanced National Seismic System (ANSS) Comprehensive Catalog of Earthquake Events and Products, https://www.sciencebase.gov/catalog/item/52eab950e4b0444d1ce67917
2005 | 2 | 28 | 14 | 56 | 6.08 | 33.4992 | -116.769 | 7.72 | 0.71 | 186 | 47 | -102 | 23.31 | 44.33 | -77.43 | 4 | W. Yang, E. Hauksson, P. M. Shearer, Computing a large refined catalog of focal mechanisms for southern California (1981-2010): Temporal stability of the style of faulting. Bull. Seismol. Soc. Am. 102, 1179–1194 (2012).
2005 | 2 | 28 | 16 | 49 | 21.85 | 34.2588 | -116.4398 | 4.59 | 1.38 | 141 | 70 | -167 | 46.49 | 77.8 | -20.48 | 4 | W. Yang, E. Hauksson, P. M. Shearer, Computing a large refined catalog of focal mechanisms for southern California (1981-2010): Temporal stability of the style of faulting. Bull. Seismol. Soc. Am. 102, 1179–1194 (2012).
2005 | 2 | 28 | 20 | 55 | 34.46 | 33.8348 | -117.7258 | 11.53 | 2.14 | 125 | 74 | -175 | 33.62 | 85.19 | -16.06 | 4 | W. Yang, E. Hauksson, P. M. Shearer, Computing a large refined catalog of focal mechanisms for southern California (1981-2010): Temporal stability of the style of faulting. Bull. Seismol. Soc. Am. 102, 1179–1194 (2012).
2005 | 3 | 1 | 0 | 32 | 0 | 48.13 | -129.13 | 12 | 5 | 260 | 79 | -17 | 353.34 | 73.32 | -168.51 | 5 | J. Ristau, G. C. Rogers, J. F. Cassidy, Moment magnitude-local magnitude calibration for earthquakes off Canada’s West Coast. Bull. Seismol. Soc. Am. 93, 2296–2300 (2003), and other references.
2005 | 3 | 1 | 0 | 32 | 21 | 47.96 | -129.1 | 10 | 5 | 260 | 79 | -7 | 351.34 | 83.13 | -168.92 | 17 | Moment tensors from U.S. Geological Survey Advanced National Seismic System (ANSS) Comprehensive Catalog of Earthquake Events and Products, https://www.sciencebase.gov/catalog/item/52eab950e4b0444d1ce67917
2005 | 3 | 1 | 2 | 35 | 42.02 | 36.84 | -121.572 | 6.74 | 3.02 | 60 | 70 | 40 | 313.99 | 52.84 | 154.59 | 3 | NCEDC, Northern California Earthquake Data Center. UC Berkeley Seismol. Lab. (2014), doi:10.7932/NCEDC.
2005 | 3 | 1 | 5 | 17 | 51.04 | 33.5953 | -116.8202 | 13.19 | 1.17 | 313 | 75 | -162 | 218.19 | 72.63 | -15.73 | 4 | W. Yang, E. Hauksson, P. M. Shearer, Computing a large refined catalog of focal mechanisms for southern California (1981-2010): Temporal stability of the style of faulting. Bull. Seismol. Soc. Am. 102, 1179–1194 (2012).
2005 | 3 | 1 | 13 | 14 | 38.05 | 35.7472 | -118.2233 | 10.21 | 1.05 | 181 | 33 | -97 | 9.33 | 57.28 | -85.47 | 4 | W. Yang, E. Hauksson, P. M. Shearer, Computing a large refined catalog of focal mechanisms for southern California (1981-2010): Temporal stability of the style of faulting. Bull. Seismol. Soc. Am. 102, 1179–1194 (2012).
2005 | 3 | 1 | 16 | 1 | 3.96 | 33.9438 | -117.0042 | 16.45 | 1.82 | 323 | 62 | 163 | 61.17 | 75.04 | 29.07 | 4 | W. Yang, E. Hauksson, P. M. Shearer, Computing a large refined catalog of focal mechanisms for southern California (1981-2010): Temporal stability of the style of faulting. Bull. Seismol. Soc. Am. 102, 1179–1194 (2012).
2005 | 3 | 1 | 16 | 8 | 0 | 47.95 | -129.021 | 6 | 4.8 | 265 | 89 | -26 | 355.49 | 64 | -178.89 | 7 | J. Ristau, G. C. Rogers, J. F. Cassidy, Stress in western Canada from regional moment tensor analysis. Can. J. Earth Sci. 44, 127–148 (2007).
2005 | 3 | 1 | 16 | 8 | 28 | 47.95 | -129.03 | 10 | 4.3 | 265 | 89 | -26 | 355.49 | 64 | -178.89 | 17 | Moment tensors from U.S. Geological Survey Advanced National Seismic System (ANSS) Comprehensive Catalog of Earthquake Events and Products, https://www.sciencebase.gov/catalog/item/52eab950e4b0444d1ce67917
2005 | 3 | 1 | 21 | 34 | 0 | 48.07 | -129.25 | 12 | 5 | 269 | 77 | -15 | 2.45 | 75.39 | -166.56 | 5 | J. Ristau, G. C. Rogers, J. F. Cassidy, Moment magnitude-local magnitude calibration for earthquakes off Canada’s West Coast. Bull. Seismol. Soc. Am. 93, 2296–2300 (2003), and other references.
2005 | 3 | 1 | 21 | 34 | 26 | 47.98 | -129.03 | 10 | 5 | 3 | 76 | -167 | 269.8 | 77.39 | -14.35 | 17 | Moment tensors from U.S. Geological Survey Advanced National Seismic System (ANSS) Comprehensive Catalog of Earthquake Events and Products, https://www.sciencebase.gov/catalog/item/52eab950e4b0444d1ce67917
2005 | 3 | 1 | NaN | 32 | 0 | 47.929 | -129.084 | 9 | 5.2 | 347 | 82 | 171 | 78.26 | 81.09 | 8.1 | 7 | J. Ristau, G. C. Rogers, J. F. Cassidy, Stress in western Canada from regional moment tensor analysis. Can. J. Earth Sci. 44, 127–148 (2007).
2005 | 3 | 2 | 2 | 18 | 17.64 | 33.7063 | -116.7218 | 19.01 | 0.98 | 104 | 89 | -100 | 8.35 | 10.05 | -5.74 | 4 | W. Yang, E. Hauksson, P. M. Shearer, Computing a large refined catalog of focal mechanisms for southern California (1981-2010): Temporal stability of the style of faulting. Bull. Seismol. Soc. Am. 102, 1179–1194 (2012).
2005 | 3 | 2 | 5 | 17 | 28.67 | 34.3715 | -116.4583 | 10.62 | 1.97 | 323 | 73 | -165 | 228.52 | 75.67 | -17.56 | 4 | W. Yang, E. Hauksson, P. M. Shearer, Computing a large refined catalog of focal mechanisms for southern California (1981-2010): Temporal stability of the style of faulting. Bull. Seismol. Soc. Am. 102, 1179–1194 (2012).
2005 | 3 | 2 | 5 | 46 | 39.22 | 33.1715 | -115.5995 | 4.99 | 1.95 | 146 | 58 | 153 | 251.11 | 67.36 | 35.04 | 4 | W. Yang, E. Hauksson, P. M. Shearer, Computing a large refined catalog of focal mechanisms for southern California (1981-2010): Temporal stability of the style of faulting. Bull. Seismol. Soc. Am. 102, 1179–1194 (2012).
2005 | 3 | 2 | 9 | 10 | 27.21 | 33.5868 | -116.7248 | 13.43 | 1.45 | 195 | 46 | -67 | 343.57 | 48.54 | -112.03 | 4 | W. Yang, E. Hauksson, P. M. Shearer, Computing a large refined catalog of focal mechanisms for southern California (1981-2010): Temporal stability of the style of faulting. Bull. Seismol. Soc. Am. 102, 1179–1194 (2012).
2005 | 3 | 2 | 9 | 53 | 21.41 | 33.1612 | -115.9733 | 8.51 | 1.71 | 309 | 84 | 156 | 41.66 | 66.14 | 6.56 | 4 | W. Yang, E. Hauksson, P. M. Shearer, Computing a large refined catalog of focal mechanisms for southern California (1981-2010): Temporal stability of the style of faulting. Bull. Seismol. Soc. Am. 102, 1179–1194 (2012).
2005 | 3 | 2 | 16 | 44 | 50.61 | 35.3638 | -118.465 | 9.91 | 1.9 | 118 | 79 | 166 | 210.72 | 76.26 | 11.33 | 4 | W. Yang, E. Hauksson, P. M. Shearer, Computing a large refined catalog of focal mechanisms for southern California (1981-2010): Temporal stability of the style of faulting. Bull. Seismol. Soc. Am. 102, 1179–1194 (2012).
2005 | 3 | 2 | 18 | 18 | 42.87 | 35.3738 | -118.6338 | 6.26 | 2.03 | 300 | 81 | -169 | 208.26 | 79.14 | -9.17 | 4 | W. Yang, E. Hauksson, P. M. Shearer, Computing a large refined catalog of focal mechanisms for southern California (1981-2010): Temporal stability of the style of faulting. Bull. Seismol. Soc. Am. 102, 1179–1194 (2012).
2005 | 3 | 3 | 8 | 4 | 9.22 | 33.2683 | -116.3088 | 11.16 | 2.24 | 142 | 90 | 176 | 232 | 86 | 0 | 4 | W. Yang, E. Hauksson, P. M. Shearer, Computing a large refined catalog of focal mechanisms for southern California (1981-2010): Temporal stability of the style of faulting. Bull. Seismol. Soc. Am. 102, 1179–1194 (2012).
2005 | 3 | 3 | 10 | 5 | 22.12 | 33.891 | -116.933 | 14.57 | 1.18 | 97 | 43 | 132 | 226.09 | 59.55 | 58.04 | 4 | W. Yang, E. Hauksson, P. M. Shearer, Computing a large refined catalog of focal mechanisms for southern California (1981-2010): Temporal stability of the style of faulting. Bull. Seismol. Soc. Am. 102, 1179–1194 (2012).
2005 | 3 | 3 | 11 | 32 | 2.51 | 34.0415 | -117.2443 | 16.09 | 1.39 | 149 | 66 | -167 | 53.64 | 78.14 | -24.56 | 4 | W. Yang, E. Hauksson, P. M. Shearer, Computing a large refined catalog of focal mechanisms for southern California (1981-2010): Temporal stability of the style of faulting. Bull. Seismol. Soc. Am. 102, 1179–1194 (2012).
2005 | 3 | 3 | 12 | 27 | 33.52 | 33.1565 | -116.5132 | 6.83 | 1.42 | 127 | 89 | -177 | 36.95 | 87 | -1 | 4 | W. Yang, E. Hauksson, P. M. Shearer, Computing a large refined catalog of focal mechanisms for southern California (1981-2010): Temporal stability of the style of faulting. Bull. Seismol. Soc. Am. 102, 1179–1194 (2012).
2005 | 3 | 4 | 11 | 36 | 47.09 | 34.3098 | -116.071 | 4.64 | 2.19 | 145 | 69 | -170 | 51.38 | 80.67 | -21.3 | 4 | W. Yang, E. Hauksson, P. M. Shearer, Computing a large refined catalog of focal mechanisms for southern California (1981-2010): Temporal stability of the style of faulting. Bull. Seismol. Soc. Am. 102, 1179–1194 (2012).
2005 | 3 | 4 | 12 | 50 | 44.03 | 36.1073 | -117.8953 | 4.51 | 2 | 160 | 68 | -158 | 61.39 | 69.68 | -23.55 | 4 | W. Yang, E. Hauksson, P. M. Shearer, Computing a large refined catalog of focal mechanisms for southern California (1981-2010): Temporal stability of the style of faulting. Bull. Seismol. Soc. Am. 102, 1179–1194 (2012).
2005 | 3 | 5 | 2 | 5 | 47.91 | 33.9592 | -116.97 | 15.25 | 1.24 | 75 | 41 | 68 | 283.16 | 52.53 | 108.04 | 4 | W. Yang, E. Hauksson, P. M. Shearer, Computing a large refined catalog of focal mechanisms for southern California (1981-2010): Temporal stability of the style of faulting. Bull. Seismol. Soc. Am. 102, 1179–1194 (2012).
2005 | 3 | 5 | 22 | 42 | 22.85 | 34.6022 | -116.2978 | 7.74 | 2.27 | 198 | 86 | -176 | 107.72 | 86.01 | -4.01 | 4 | W. Yang, E. Hauksson, P. M. Shearer, Computing a large refined catalog of focal mechanisms for southern California (1981-2010): Temporal stability of the style of faulting. Bull. Seismol. Soc. Am. 102, 1179–1194 (2012).
2005 | 3 | 6 | 0 | 27 | 21.09 | 32.912 | -116.2208 | 7.11 | 1.73 | 114 | 77 | 180 | 204 | 90 | 13 | 4 | W. Yang, E. Hauksson, P. M. Shearer, Computing a large refined catalog of focal mechanisms for southern California (1981-2010): Temporal stability of the style of faulting. Bull. Seismol. Soc. Am. 102, 1179–1194 (2012).
2005 | 3 | 6 | 3 | 9 | 37.99 | 37.6333 | -118.834 | 6.89 | 3 | 125 | 45 | -110 | 332.24 | 48.36 | -71.12 | 3 | NCEDC, Northern California Earthquake Data Center. UC Berkeley Seismol. Lab. (2014), doi:10.7932/NCEDC.
2005 | 3 | 6 | 3 | 46 | 34.88 | 33.1672 | -115.6063 | 6.23 | 2.15 | 328 | 55 | -162 | 227.44 | 75.34 | -36.36 | 4 | W. Yang, E. Hauksson, P. M. Shearer, Computing a large refined catalog of focal mechanisms for southern California (1981-2010): Temporal stability of the style of faulting. Bull. Seismol. Soc. Am. 102, 1179–1194 (2012).
2005 | 3 | 6 | 6 | 17 | 49 | 47.75 | -69.73 | 13 | 4.57 | 170 | 60 | 80 | 9.43 | 31.47 | 106.74 | 2 | R. B. Herrmann, H. M. Benz, C. J. Ammon, Monitoring the earthquake source process in North America. Bull. Seismol. Soc. Am. 101, 2609–2625 (2011).
2005 | 3 | 6 | 7 | 12 | 4.35 | 33.1675 | -115.606 | 6.3 | 1.67 | 333 | 42 | -133 | 204.45 | 60.7 | -58.45 | 4 | W. Yang, E. Hauksson, P. M. Shearer, Computing a large refined catalog of focal mechanisms for southern California (1981-2010): Temporal stability of the style of faulting. Bull. Seismol. Soc. Am. 102, 1179–1194 (2012).
2005 | 3 | 6 | 8 | 12 | 4.05 | 34.1773 | -117.7512 | 5.97 | 1.17 | 339 | 82 | -167 | 247.16 | 77.13 | -8.21 | 4 | W. Yang, E. Hauksson, P. M. Shearer, Computing a large refined catalog of focal mechanisms for southern California (1981-2010): Temporal stability of the style of faulting. Bull. Seismol. Soc. Am. 102, 1179–1194 (2012).
2005 | 3 | 6 | 11 | 20 | 48.79 | 34.3837 | -119.4445 | 6.7 | 2.8 | 56 | 44 | 72 | 260.31 | 48.65 | 106.62 | 4 | W. Yang, E. Hauksson, P. M. Shearer, Computing a large refined catalog of focal mechanisms for southern California (1981-2010): Temporal stability of the style of faulting. Bull. Seismol. Soc. Am. 102, 1179–1194 (2012).
2005 | 3 | 6 | 12 | 47 | 25.02 | 33.4693 | -116.4998 | 13.16 | 0.89 | 144 | 77 | -169 | 51.5 | 79.29 | -13.23 | 4 | W. Yang, E. Hauksson, P. M. Shearer, Computing a large refined catalog of focal mechanisms for southern California (1981-2010): Temporal stability of the style of faulting. Bull. Seismol. Soc. Am. 102, 1179–1194 (2012).
2005 | 3 | 6 | 13 | 1 | 0 | 48.737 | -129.057 | 6 | 5 | 131 | 39 | -176 | 37.89 | 87.48 | -51.07 | 7 | J. Ristau, G. C. Rogers, J. F. Cassidy, Stress in western Canada from regional moment tensor analysis. Can. J. Earth Sci. 44, 127–148 (2007).
2005 | 3 | 6 | 13 | 1 | 29 | 48.73 | -129.07 | 10 | 4.9 | 131 | 39 | -176 | 37.89 | 87.48 | -51.07 | 17 | Moment tensors from U.S. Geological Survey Advanced National Seismic System (ANSS) Comprehensive Catalog of Earthquake Events and Products, https://www.sciencebase.gov/catalog/item/52eab950e4b0444d1ce67917
2005 | 3 | 7 | 2 | 34 | 33.8 | 42.51 | -126.57 | 10 | 5.25 | 322 | 73 | -173 | 229.94 | 83.31 | -17.12 | 13 | Global CMT database: https://www.globalcmt.org
2005 | 3 | 7 | 2 | 48 | 20.5 | 42.53 | -126.53 | 10 | 5.23 | 318 | 80 | 174 | 49.05 | 84.09 | 10.05 | 13 | Global CMT database: https://www.globalcmt.org
2005 | 3 | 7 | 12 | 15 | 54.83 | 33.9005 | -116.8072 | 10.4 | 1.61 | 325 | 61 | -151 | 219.96 | 64.91 | -32.37 | 4 | W. Yang, E. Hauksson, P. M. Shearer, Computing a large refined catalog of focal mechanisms for southern California (1981-2010): Temporal stability of the style of faulting. Bull. Seismol. Soc. Am. 102, 1179–1194 (2012).
2005 | 3 | 7 | 12 | 27 | 43.09 | 33.5942 | -116.8197 | 13.02 | 1.46 | 206 | 39 | -80 | 13.22 | 51.7 | -98 | 4 | W. Yang, E. Hauksson, P. M. Shearer, Computing a large refined catalog of focal mechanisms for southern California (1981-2010): Temporal stability of the style of faulting. Bull. Seismol. Soc. Am. 102, 1179–1194 (2012).
2005 | 3 | 7 | 23 | 11 | 33.25 | 34.3007 | -116.8428 | 6.14 | 2.44 | 159 | 82 | -168 | 67.31 | 78.12 | -8.18 | 4 | W. Yang, E. Hauksson, P. M. Shearer, Computing a large refined catalog of focal mechanisms for southern California (1981-2010): Temporal stability of the style of faulting. Bull. Seismol. Soc. Am. 102, 1179–1194 (2012).
2005 | 3 | 8 | 8 | 1 | 24 | 35.9622 | -117.3757 | 8.93 | 2.42 | 297 | 83 | 177 | 27.37 | 87.02 | 7.01 | 4 | W. Yang, E. Hauksson, P. M. Shearer, Computing a large refined catalog of focal mechanisms for southern California (1981-2010): Temporal stability of the style of faulting. Bull. Seismol. Soc. Am. 102, 1179–1194 (2012).
2005 | 3 | 8 | 13 | 19 | 17.03 | 33.9118 | -118.1397 | 7.16 | 1.81 | 271 | 72 | 99 | 63.86 | 20.06 | 64.29 | 4 | W. Yang, E. Hauksson, P. M. Shearer, Computing a large refined catalog of focal mechanisms for southern California (1981-2010): Temporal stability of the style of faulting. Bull. Seismol. Soc. Am. 102, 1179–1194 (2012).
2005 | 3 | 9 | 0 | 41 | 40.94 | 34.1462 | -117.3208 | 7.96 | 2.12 | 1 | 40 | -100 | 193.96 | 50.73 | -81.71 | 4 | W. Yang, E. Hauksson, P. M. Shearer, Computing a large refined catalog of focal mechanisms for southern California (1981-2010): Temporal stability of the style of faulting. Bull. Seismol. Soc. Am. 102, 1179–1194 (2012).
2005 | 3 | 9 | 10 | 48 | 48.23 | 34.1462 | -117.3207 | 7.91 | 1.64 | 11 | 40 | -104 | 209.03 | 51.41 | -78.53 | 4 | W. Yang, E. Hauksson, P. M. Shearer, Computing a large refined catalog of focal mechanisms for southern California (1981-2010): Temporal stability of the style of faulting. Bull. Seismol. Soc. Am. 102, 1179–1194 (2012).
2005 | 3 | 9 | 17 | 8 | 55.23 | 33.718 | -117.1282 | 7.53 | 1.76 | 148 | 60 | -161 | 48.23 | 73.62 | -31.41 | 4 | W. Yang, E. Hauksson, P. M. Shearer, Computing a large refined catalog of focal mechanisms for southern California (1981-2010): Temporal stability of the style of faulting. Bull. Seismol. Soc. Am. 102, 1179–1194 (2012).
2005 | 3 | 10 | 3 | 28 | 10.88 | 33.1547 | -115.6342 | 6.27 | 2.33 | 138 | 78 | -150 | 41.16 | 60.72 | -13.79 | 4 | W. Yang, E. Hauksson, P. M. Shearer, Computing a large refined catalog of focal mechanisms for southern California (1981-2010): Temporal stability of the style of faulting. Bull. Seismol. Soc. Am. 102, 1179–1194 (2012).
2005 | 3 | 10 | 4 | 28 | 16.18 | 33.985 | -116.9865 | 14.71 | 1.86 | 132 | 60 | 172 | 226.02 | 83.08 | 30.24 | 4 | W. Yang, E. Hauksson, P. M. Shearer, Computing a large refined catalog of focal mechanisms for southern California (1981-2010): Temporal stability of the style of faulting. Bull. Seismol. Soc. Am. 102, 1179–1194 (2012).
2005 | 3 | 10 | 6 | 36 | 31.19 | 34.0402 | -117.2287 | 16.67 | 1.71 | 35 | 46 | -72 | 189.93 | 46.83 | -107.74 | 4 | W. Yang, E. Hauksson, P. M. Shearer, Computing a large refined catalog of focal mechanisms for southern California (1981-2010): Temporal stability of the style of faulting. Bull. Seismol. Soc. Am. 102, 1179–1194 (2012).
2005 | 3 | 10 | 16 | 41 | 23.29 | 34.317 | -116.4673 | 6.53 | 1.68 | 71 | 56 | -105 | 276.6 | 36.79 | -69.01 | 4 | W. Yang, E. Hauksson, P. M. Shearer, Computing a large refined catalog of focal mechanisms for southern California (1981-2010): Temporal stability of the style of faulting. Bull. Seismol. Soc. Am. 102, 1179–1194 (2012).
2005 | 3 | 10 | 16 | 42 | 3.4 | 34.3167 | -116.467 | 6.46 | 1.7 | 274 | 29 | -77 | 79.21 | 61.81 | -97.11 | 4 | W. Yang, E. Hauksson, P. M. Shearer, Computing a large refined catalog of focal mechanisms for southern California (1981-2010): Temporal stability of the style of faulting. Bull. Seismol. Soc. Am. 102, 1179–1194 (2012).
2005 | 3 | 11 | 15 | 28 | 0 | 50.337 | -128.786 | 9 | 4.8 | 334 | 36 | 68 | 180.54 | 56.98 | 105.23 | 7 | J. Ristau, G. C. Rogers, J. F. Cassidy, Stress in western Canada from regional moment tensor analysis. Can. J. Earth Sci. 44, 127–148 (2007).
2005 | 3 | 12 | 10 | 58 | 16.8 | 40.6882 | -124.7185 | 11.49 | 3.41 | 25 | 50 | -30 | 135.36 | 67.48 | -135.9 | 3 | NCEDC, Northern California Earthquake Data Center. UC Berkeley Seismol. Lab. (2014), doi:10.7932/NCEDC.
2005 | 3 | 12 | 12 | 27 | 8.62 | 33.3293 | -116.1853 | 11.54 | 1.89 | 306 | 84 | 178 | 36.21 | 88.01 | 6 | 4 | W. Yang, E. Hauksson, P. M. Shearer, Computing a large refined catalog of focal mechanisms for southern California (1981-2010): Temporal stability of the style of faulting. Bull. Seismol. Soc. Am. 102, 1179–1194 (2012).
2005 | 3 | 13 | 3 | 5 | 14.32 | 34.0428 | -117.2405 | 17.09 | 1.9 | 169 | 88 | -166 | 78.5 | 76.01 | -2.06 | 4 | W. Yang, E. Hauksson, P. M. Shearer, Computing a large refined catalog of focal mechanisms for southern California (1981-2010): Temporal stability of the style of faulting. Bull. Seismol. Soc. Am. 102, 1179–1194 (2012).
2005 | 3 | 13 | 4 | 23 | 55.7 | 34.3225 | -118.568 | 8.84 | 1.92 | 179 | 64 | -179 | 88.56 | 89.1 | -26 | 4 | W. Yang, E. Hauksson, P. M. Shearer, Computing a large refined catalog of focal mechanisms for southern California (1981-2010): Temporal stability of the style of faulting. Bull. Seismol. Soc. Am. 102, 1179–1194 (2012).
2005 | 3 | 13 | 7 | 41 | 32.71 | 33.5903 | -115.9653 | 5.22 | 2.07 | 325 | 87 | -171 | 234.53 | 81.01 | -3.04 | 4 | W. Yang, E. Hauksson, P. M. Shearer, Computing a large refined catalog of focal mechanisms for southern California (1981-2010): Temporal stability of the style of faulting. Bull. Seismol. Soc. Am. 102, 1179–1194 (2012).
2005 | 3 | 13 | 8 | 7 | 31.16 | 33.528 | -116.7873 | 6.45 | 1.89 | 352 | 83 | -179 | 261.88 | 89.01 | -7 | 4 | W. Yang, E. Hauksson, P. M. Shearer, Computing a large refined catalog of focal mechanisms for southern California (1981-2010): Temporal stability of the style of faulting. Bull. Seismol. Soc. Am. 102, 1179–1194 (2012).
2005 | 3 | 13 | 17 | 40 | 59.18 | 35.262 | -118.5557 | 8.5 | 1.88 | 305 | 88 | 177 | 35.1 | 87 | 2 | 4 | W. Yang, E. Hauksson, P. M. Shearer, Computing a large refined catalog of focal mechanisms for southern California (1981-2010): Temporal stability of the style of faulting. Bull. Seismol. Soc. Am. 102, 1179–1194 (2012).
2005 | 3 | 13 | 22 | 7 | 21.88 | 33.3127 | -116.8357 | 12.73 | 1.56 | 336 | 75 | -173 | 244.18 | 83.24 | -15.11 | 4 | W. Yang, E. Hauksson, P. M. Shearer, Computing a large refined catalog of focal mechanisms for southern California (1981-2010): Temporal stability of the style of faulting. Bull. Seismol. Soc. Am. 102, 1179–1194 (2012).
2005 | 3 | 13 | 22 | 9 | 12.76 | 37.4537 | -118.8398 | 5.45 | 4 | 165 | 55 | -50 | 289.36 | 51.13 | -132.55 | 3 | NCEDC, Northern California Earthquake Data Center. UC Berkeley Seismol. Lab. (2014), doi:10.7932/NCEDC.
2005 | 3 | 13 | 23 | 43 | 15.44 | 33.3115 | -116.8357 | 12.8 | 3.45 | 327 | 70 | -173 | 234.6 | 83.42 | -20.14 | 4 | W. Yang, E. Hauksson, P. M. Shearer, Computing a large refined catalog of focal mechanisms for southern California (1981-2010): Temporal stability of the style of faulting. Bull. Seismol. Soc. Am. 102, 1179–1194 (2012).
2005 | 3 | 13 | 23 | 44 | 57.01 | 33.3105 | -116.834 | 12.8 | 0.8 | 145 | 84 | -163 | 53.17 | 73.1 | -6.27 | 4 | W. Yang, E. Hauksson, P. M. Shearer, Computing a large refined catalog of focal mechanisms for southern California (1981-2010): Temporal stability of the style of faulting. Bull. Seismol. Soc. Am. 102, 1179–1194 (2012).
2005 | 3 | 13 | 23 | 46 | 49.73 | 33.3097 | -116.8347 | 12.72 | 1.48 | 346 | 63 | -156 | 244.57 | 68.75 | -29.15 | 4 | W. Yang, E. Hauksson, P. M. Shearer, Computing a large refined catalog of focal mechanisms for southern California (1981-2010): Temporal stability of the style of faulting. Bull. Seismol. Soc. Am. 102, 1179–1194 (2012).
2005 | 3 | 13 | 23 | 47 | 39.56 | 33.3105 | -116.836 | 12.62 | 1.89 | 333 | 68 | -166 | 237.66 | 77.04 | -22.61 | 4 | W. Yang, E. Hauksson, P. M. Shearer, Computing a large refined catalog of focal mechanisms for southern California (1981-2010): Temporal stability of the style of faulting. Bull. Seismol. Soc. Am. 102, 1179–1194 (2012).
2005 | 3 | 14 | 1 | 8 | 16.28 | 34.4823 | -116.5032 | 6.67 | 2 | 320 | 86 | -175 | 229.65 | 85.01 | -4.02 | 4 | W. Yang, E. Hauksson, P. M. Shearer, Computing a large refined catalog of focal mechanisms for southern California (1981-2010): Temporal stability of the style of faulting. Bull. Seismol. Soc. Am. 102, 1179–1194 (2012).
2005 | 3 | 14 | 3 | 47 | 44.08 | 34.1092 | -117.3107 | 16.77 | 1.66 | 178 | 72 | -171 | 85.2 | 81.44 | -18.21 | 4 | W. Yang, E. Hauksson, P. M. Shearer, Computing a large refined catalog of focal mechanisms for southern California (1981-2010): Temporal stability of the style of faulting. Bull. Seismol. Soc. Am. 102, 1179–1194 (2012).
2005 | 3 | 14 | 5 | 25 | 26 | 35.7695 | -117.6555 | 5.93 | 2.41 | 169 | 65 | -118 | 40.52 | 36.85 | -44.81 | 4 | W. Yang, E. Hauksson, P. M. Shearer, Computing a large refined catalog of focal mechanisms for southern California (1981-2010): Temporal stability of the style of faulting. Bull. Seismol. Soc. Am. 102, 1179–1194 (2012).
2005 | 3 | 14 | 11 | 24 | 0.89 | 32.867 | -115.9243 | 10.06 | 2.27 | 183 | 54 | -91 | 4.7 | 36.01 | -88.62 | 4 | W. Yang, E. Hauksson, P. M. Shearer, Computing a large refined catalog of focal mechanisms for southern California (1981-2010): Temporal stability of the style of faulting. Bull. Seismol. Soc. Am. 102, 1179–1194 (2012).
2005 | 3 | 14 | 20 | 23 | 6.76 | 34.4142 | -118.6645 | 11.55 | 3.55 | 305 | 39 | 113 | 96.36 | 54.6 | 72.44 | 4 | W. Yang, E. Hauksson, P. M. Shearer, Computing a large refined catalog of focal mechanisms for southern California (1981-2010): Temporal stability of the style of faulting. Bull. Seismol. Soc. Am. 102, 1179–1194 (2012).
2005 | 3 | 14 | 22 | 42 | 16.8 | 34.4152 | -118.6637 | 11.55 | 2.1 | 293 | 26 | 84 | 119.67 | 64.15 | 92.92 | 4 | W. Yang, E. Hauksson, P. M. Shearer, Computing a large refined catalog of focal mechanisms for southern California (1981-2010): Temporal stability of the style of faulting. Bull. Seismol. Soc. Am. 102, 1179–1194 (2012).
2005 | 3 | 15 | 5 | 31 | 33.73 | 34.2622 | -116.4372 | 2.87 | 1.81 | 207 | 45 | -79 | 11.63 | 46.04 | -100.8 | 4 | W. Yang, E. Hauksson, P. M. Shearer, Computing a large refined catalog of focal mechanisms for southern California (1981-2010): Temporal stability of the style of faulting. Bull. Seismol. Soc. Am. 102, 1179–1194 (2012).
2005 | 3 | 15 | 6 | 8 | 45.97 | 34.0493 | -116.391 | 4.64 | 1.81 | 137 | 90 | 143 | 227 | 53 | 0 | 4 | W. Yang, E. Hauksson, P. M. Shearer, Computing a large refined catalog of focal mechanisms for southern California (1981-2010): Temporal stability of the style of faulting. Bull. Seismol. Soc. Am. 102, 1179–1194 (2012).
2005 | 3 | 15 | 7 | 49 | 0.12 | 35.6528 | -118.1342 | 4.84 | 2.5 | 318 | 78 | -162 | 224.14 | 72.41 | -12.6 | 4 | W. Yang, E. Hauksson, P. M. Shearer, Computing a large refined catalog of focal mechanisms for southern California (1981-2010): Temporal stability of the style of faulting. Bull. Seismol. Soc. Am. 102, 1179–1194 (2012).
2005 | 3 | 15 | 10 | 5 | 18.53 | 35.6532 | -118.134 | 4.75 | 2.78 | 319 | 84 | -177 | 228.69 | 87.02 | -6.01 | 4 | W. Yang, E. Hauksson, P. M. Shearer, Computing a large refined catalog of focal mechanisms for southern California (1981-2010): Temporal stability of the style of faulting. Bull. Seismol. Soc. Am. 102, 1179–1194 (2012).
2005 | 3 | 15 | 10 | 35 | 0 | 50.73 | -130.54 | 6 | 4.4 | 136 | 73 | 163 | 231.11 | 73.76 | 17.73 | 7 | J. Ristau, G. C. Rogers, J. F. Cassidy, Stress in western Canada from regional moment tensor analysis. Can. J. Earth Sci. 44, 127–148 (2007).
2005 | 3 | 15 | 10 | 35 | 19 | 50.73 | -130.54 | 10 | 4.3 | 136 | 73 | 163 | 231.11 | 73.76 | 17.73 | 17 | Moment tensors from U.S. Geological Survey Advanced National Seismic System (ANSS) Comprehensive Catalog of Earthquake Events and Products, https://www.sciencebase.gov/catalog/item/52eab950e4b0444d1ce67917
2005 | 3 | 15 | 12 | 3 | 33.22 | 34.0493 | -116.391 | 4.64 | 2.01 | 316 | 85 | -164 | 224.57 | 74.06 | -5.2 | 4 | W. Yang, E. Hauksson, P. M. Shearer, Computing a large refined catalog of focal mechanisms for southern California (1981-2010): Temporal stability of the style of faulting. Bull. Seismol. Soc. Am. 102, 1179–1194 (2012).
2005 | 3 | 16 | 2 | 10 | 42.23 | 34.4153 | -118.6632 | 11.55 | 2.23 | 331 | 84 | -153 | 237.95 | 63.16 | -6.73 | 4 | W. Yang, E. Hauksson, P. M. Shearer, Computing a large refined catalog of focal mechanisms for southern California (1981-2010): Temporal stability of the style of faulting. Bull. Seismol. Soc. Am. 102, 1179–1194 (2012).
2005 | 3 | 16 | 6 | 50 | 25.64 | 33.5007 | -116.5577 | 11.33 | 1.38 | 306 | 88 | -174 | 215.79 | 84 | -2.01 | 4 | W. Yang, E. Hauksson, P. M. Shearer, Computing a large refined catalog of focal mechanisms for southern California (1981-2010): Temporal stability of the style of faulting. Bull. Seismol. Soc. Am. 102, 1179–1194 (2012).
2005 | 3 | 16 | 10 | 17 | 29.63 | 33.9795 | -117.2155 | 14.31 | 1.9 | 306 | 79 | 150 | 42.29 | 60.61 | 12.65 | 4 | W. Yang, E. Hauksson, P. M. Shearer, Computing a large refined catalog of focal mechanisms for southern California (1981-2010): Temporal stability of the style of faulting. Bull. Seismol. Soc. Am. 102, 1179–1194 (2012).
2005 | 3 | 16 | 10 | 44 | 27.09 | 33.5727 | -116.895 | 7.58 | 1.65 | 170 | 54 | -163 | 69.81 | 76.32 | -37.23 | 4 | W. Yang, E. Hauksson, P. M. Shearer, Computing a large refined catalog of focal mechanisms for southern California (1981-2010): Temporal stability of the style of faulting. Bull. Seismol. Soc. Am. 102, 1179–1194 (2012).
2005 | 3 | 17 | 13 | 13 | 8.5 | 33.1488 | -116.4207 | 9.8 | 1.62 | 130 | 86 | -162 | 38.7 | 72.05 | -4.21 | 4 | W. Yang, E. Hauksson, P. M. Shearer, Computing a large refined catalog of focal mechanisms for southern California (1981-2010): Temporal stability of the style of faulting. Bull. Seismol. Soc. Am. 102, 1179–1194 (2012).
2005 | 3 | 17 | 13 | 22 | 33.66 | 33.2717 | -115.9865 | 5.18 | 1.95 | 281 | 83 | 157 | 13.96 | 67.18 | 7.6 | 4 | W. Yang, E. Hauksson, P. M. Shearer, Computing a large refined catalog of focal mechanisms for southern California (1981-2010): Temporal stability of the style of faulting. Bull. Seismol. Soc. Am. 102, 1179–1194 (2012).
2005 | 3 | 17 | 13 | 24 | 24.75 | 33.271 | -115.9867 | 5.19 | 2.18 | 104 | 89 | -170 | 13.82 | 80 | -1.02 | 4 | W. Yang, E. Hauksson, P. M. Shearer, Computing a large refined catalog of focal mechanisms for southern California (1981-2010): Temporal stability of the style of faulting. Bull. Seismol. Soc. Am. 102, 1179–1194 (2012).
2005 | 3 | 18 | 2 | 4 | 21.24 | 34.4377 | -116.2025 | 8.39 | 1.92 | 281 | 83 | 157 | 13.96 | 67.18 | 7.6 | 4 | W. Yang, E. Hauksson, P. M. Shearer, Computing a large refined catalog of focal mechanisms for southern California (1981-2010): Temporal stability of the style of faulting. Bull. Seismol. Soc. Am. 102, 1179–1194 (2012).
2005 | 3 | 18 | 7 | 23 | 58 | 40.3707 | -124.972 | 17.08 | 4.85 | 330 | 80 | -40 | 68.29 | 50.73 | -167.04 | 17 | Moment tensors from U.S. Geological Survey Advanced National Seismic System (ANSS) Comprehensive Catalog of Earthquake Events and Products, https://www.sciencebase.gov/catalog/item/52eab950e4b0444d1ce67917
2005 | 3 | 18 | 19 | 23 | 17.65 | 33.4512 | -116.7245 | 9.57 | 1.11 | 342 | 71 | -171 | 249.05 | 81.49 | -19.22 | 4 | W. Yang, E. Hauksson, P. M. Shearer, Computing a large refined catalog of focal mechanisms for southern California (1981-2010): Temporal stability of the style of faulting. Bull. Seismol. Soc. Am. 102, 1179–1194 (2012).
2005 | 3 | 19 | 2 | 12 | 11.76 | 33.9797 | -117.2155 | 14.34 | 2.52 | 300 | 86 | 163 | 31.22 | 73.04 | 4.18 | 4 | W. Yang, E. Hauksson, P. M. Shearer, Computing a large refined catalog of focal mechanisms for southern California (1981-2010): Temporal stability of the style of faulting. Bull. Seismol. Soc. Am. 102, 1179–1194 (2012).
2005 | 3 | 19 | 4 | 57 | 38.01 | 33.1552 | -116.0797 | 10.84 | 2.08 | 136 | 84 | 177 | 226.31 | 87.02 | 6.01 | 4 | W. Yang, E. Hauksson, P. M. Shearer, Computing a large refined catalog of focal mechanisms for southern California (1981-2010): Temporal stability of the style of faulting. Bull. Seismol. Soc. Am. 102, 1179–1194 (2012).
2005 | 3 | 19 | 15 | 18 | 10.76 | 33.5185 | -116.5223 | 13.44 | 1.55 | 3 | 21 | -125 | 219.87 | 72.93 | -77.58 | 4 | W. Yang, E. Hauksson, P. M. Shearer, Computing a large refined catalog of focal mechanisms for southern California (1981-2010): Temporal stability of the style of faulting. Bull. Seismol. Soc. Am. 102, 1179–1194 (2012).
2005 | 3 | 20 | 3 | 12 | 5.06 | 34.0183 | -117.4827 | 17.03 | 2.02 | 169 | 81 | -169 | 77.26 | 79.14 | -9.17 | 4 | W. Yang, E. Hauksson, P. M. Shearer, Computing a large refined catalog of focal mechanisms for southern California (1981-2010): Temporal stability of the style of faulting. Bull. Seismol. Soc. Am. 102, 1179–1194 (2012).
2005 | 3 | 20 | 4 | 6 | 51.17 | 33.9225 | -117.777 | 7.89 | 1.82 | 149 | 68 | -166 | 53.66 | 77.04 | -22.61 | 4 | W. Yang, E. Hauksson, P. M. Shearer, Computing a large refined catalog of focal mechanisms for southern California (1981-2010): Temporal stability of the style of faulting. Bull. Seismol. Soc. Am. 102, 1179–1194 (2012).
2005 | 3 | 20 | 6 | 38 | 27.4 | 33.2875 | -116.2515 | 4.34 | 1.61 | 351 | 53 | -163 | 250.57 | 76.5 | -38.24 | 4 | W. Yang, E. Hauksson, P. M. Shearer, Computing a large refined catalog of focal mechanisms for southern California (1981-2010): Temporal stability of the style of faulting. Bull. Seismol. Soc. Am. 102, 1179–1194 (2012).
2005 | 3 | 20 | 8 | 54 | 6.44 | 33.4975 | -116.5178 | 14.42 | 1.53 | 5 | 43 | -153 | 254.56 | 71.96 | -50.28 | 4 | W. Yang, E. Hauksson, P. M. Shearer, Computing a large refined catalog of focal mechanisms for southern California (1981-2010): Temporal stability of the style of faulting. Bull. Seismol. Soc. Am. 102, 1179–1194 (2012).
2005 | 3 | 20 | 12 | 54 | 8.32 | 34.4152 | -118.6617 | 11.5 | 2.06 | 321 | 77 | -162 | 226.82 | 72.48 | -13.64 | 4 | W. Yang, E. Hauksson, P. M. Shearer, Computing a large refined catalog of focal mechanisms for southern California (1981-2010): Temporal stability of the style of faulting. Bull. Seismol. Soc. Am. 102, 1179–1194 (2012).
2005 | 3 | 20 | 16 | 6 | 5.18 | 34.347 | -116.4723 | 9.76 | 2.14 | 152 | 70 | 137 | 259.69 | 50.14 | 26.46 | 4 | W. Yang, E. Hauksson, P. M. Shearer, Computing a large refined catalog of focal mechanisms for southern California (1981-2010): Temporal stability of the style of faulting. Bull. Seismol. Soc. Am. 102, 1179–1194 (2012).
2005 | 3 | 20 | 19 | 12 | 33 | 15.209 | -95.841 | 4.3 | 5.1 | 306 | 23 | 118 | 95.99 | 69.82 | 78.73 | 17 | Moment tensors from U.S. Geological Survey Advanced National Seismic System (ANSS) Comprehensive Catalog of Earthquake Events and Products, https://www.sciencebase.gov/catalog/item/52eab950e4b0444d1ce67917
2005 | 3 | 20 | 21 | 11 | 27.91 | 34.23 | -117.513 | 7.5 | 1.8 | 72 | 44 | 57 | 294.08 | 54.37 | 117.74 | 4 | W. Yang, E. Hauksson, P. M. Shearer, Computing a large refined catalog of focal mechanisms for southern California (1981-2010): Temporal stability of the style of faulting. Bull. Seismol. Soc. Am. 102, 1179–1194 (2012).
2005 | 3 | 21 | 8 | 17 | 18.69 | 34.0397 | -117.1127 | 10.52 | 2.35 | 334 | 63 | -134 | 218.82 | 50.14 | -36.26 | 4 | W. Yang, E. Hauksson, P. M. Shearer, Computing a large refined catalog of focal mechanisms for southern California (1981-2010): Temporal stability of the style of faulting. Bull. Seismol. Soc. Am. 102, 1179–1194 (2012).
2005 | 3 | 21 | 18 | 5 | 20.07 | 34.669 | -118.6842 | 7.73 | 2.24 | 359 | 59 | -159 | 257.82 | 72.11 | -32.77 | 4 | W. Yang, E. Hauksson, P. M. Shearer, Computing a large refined catalog of focal mechanisms for southern California (1981-2010): Temporal stability of the style of faulting. Bull. Seismol. Soc. Am. 102, 1179–1194 (2012).
2005 | 3 | 21 | 19 | 7 | 40 | 12.53 | -90.65 | 12 | 5.1 | 112 | 53 | -74 | 266.52 | 39.85 | -110.09 | 1 | International Seismological Centre (ISC) Bulletin (http://www.isc.ac.uk/iscbulletin/search/fmechanisms/)
2005 | 3 | 21 | 21 | 28 | 54.49 | 33.2882 | -116.2522 | 4.11 | 2.16 | 339 | 69 | -160 | 241.57 | 71.38 | -22.22 | 4 | W. Yang, E. Hauksson, P. M. Shearer, Computing a large refined catalog of focal mechanisms for southern California (1981-2010): Temporal stability of the style of faulting. Bull. Seismol. Soc. Am. 102, 1179–1194 (2012).
2005 | 3 | 22 | 8 | 55 | 5.3 | 33.2877 | -116.2518 | 4.08 | 3.7 | 334 | 77 | -161 | 239.57 | 71.5 | -13.72 | 4 | W. Yang, E. Hauksson, P. M. Shearer, Computing a large refined catalog of focal mechanisms for southern California (1981-2010): Temporal stability of the style of faulting. Bull. Seismol. Soc. Am. 102, 1179–1194 (2012).
2005 | 3 | 22 | 15 | 36 | 3.65 | 33.7098 | -116.8145 | 16.25 | 1.83 | 281 | 16 | 153 | 37.1 | 82.81 | 75.67 | 4 | W. Yang, E. Hauksson, P. M. Shearer, Computing a large refined catalog of focal mechanisms for southern California (1981-2010): Temporal stability of the style of faulting. Bull. Seismol. Soc. Am. 102, 1179–1194 (2012).
2005 | 3 | 22 | 15 | 49 | 57.84 | 34.2818 | -116.6928 | 6.22 | 1.98 | 326 | 82 | 172 | 57.12 | 82.08 | 8.08 | 4 | W. Yang, E. Hauksson, P. M. Shearer, Computing a large refined catalog of focal mechanisms for southern California (1981-2010): Temporal stability of the style of faulting. Bull. Seismol. Soc. Am. 102, 1179–1194 (2012).
2005 | 3 | 22 | 19 | 5 | 24.28 | 33.5075 | -116.4528 | 6.39 | 2.53 | 300 | 88 | -175 | 209.83 | 85 | -2.01 | 4 | W. Yang, E. Hauksson, P. M. Shearer, Computing a large refined catalog of focal mechanisms for southern California (1981-2010): Temporal stability of the style of faulting. Bull. Seismol. Soc. Am. 102, 1179–1194 (2012).
2005 | 3 | 22 | 22 | 9 | 38.96 | 33.6753 | -116.6928 | 17.16 | 1.81 | 174 | 73 | -164 | 79.21 | 74.72 | -17.64 | 4 | W. Yang, E. Hauksson, P. M. Shearer, Computing a large refined catalog of focal mechanisms for southern California (1981-2010): Temporal stability of the style of faulting. Bull. Seismol. Soc. Am. 102, 1179–1194 (2012).
2005 | 3 | 23 | 0 | 7 | 6.16 | 33.8892 | -118.451 | 8.12 | 3.37 | 146 | 72 | 177 | 236.93 | 87.15 | 18.02 | 4 | W. Yang, E. Hauksson, P. M. Shearer, Computing a large refined catalog of focal mechanisms for southern California (1981-2010): Temporal stability of the style of faulting. Bull. Seismol. Soc. Am. 102, 1179–1194 (2012).
2005 | 3 | 24 | 10 | 39 | 58.5 | 33.5075 | -116.4527 | 6.33 | 2.38 | 299 | 87 | -169 | 208.42 | 79.02 | -3.06 | 4 | W. Yang, E. Hauksson, P. M. Shearer, Computing a large refined catalog of focal mechanisms for southern California (1981-2010): Temporal stability of the style of faulting. Bull. Seismol. Soc. Am. 102, 1179–1194 (2012).
2005 | 3 | 24 | 16 | 20 | 47.62 | 33.4202 | -116.3728 | 11.91 | 1.85 | 319 | 67 | -170 | 225.06 | 80.8 | -23.32 | 4 | W. Yang, E. Hauksson, P. M. Shearer, Computing a large refined catalog of focal mechanisms for southern California (1981-2010): Temporal stability of the style of faulting. Bull. Seismol. Soc. Am. 102, 1179–1194 (2012).
2005 | 3 | 24 | 22 | 12 | 19.56 | 34.2352 | -117.0003 | 9.14 | 1.57 | 303 | 75 | -173 | 211.18 | 83.24 | -15.11 | 4 | W. Yang, E. Hauksson, P. M. Shearer, Computing a large refined catalog of focal mechanisms for southern California (1981-2010): Temporal stability of the style of faulting. Bull. Seismol. Soc. Am. 102, 1179–1194 (2012).
2005 | 3 | 25 | 11 | 21 | 8.38 | 33.7993 | -116.9603 | 14.16 | 1.48 | 212 | 29 | 7 | 115.87 | 86.61 | 118.82 | 4 | W. Yang, E. Hauksson, P. M. Shearer, Computing a large refined catalog of focal mechanisms for southern California (1981-2010): Temporal stability of the style of faulting. Bull. Seismol. Soc. Am. 102, 1179–1194 (2012).
2005 | 3 | 25 | 16 | 39 | 24.08 | 33.7815 | -118.0757 | 10.46 | 2.63 | 149 | 84 | 149 | 242.59 | 59.19 | 6.99 | 4 | W. Yang, E. Hauksson, P. M. Shearer, Computing a large refined catalog of focal mechanisms for southern California (1981-2010): Temporal stability of the style of faulting. Bull. Seismol. Soc. Am. 102, 1179–1194 (2012).
2005 | 3 | 25 | 21 | 31 | 16.83 | 35.8078 | -118.5263 | 6.19 | 2.26 | 10 | 72 | -90 | 190 | 18 | -90 | 4 | W. Yang, E. Hauksson, P. M. Shearer, Computing a large refined catalog of focal mechanisms for southern California (1981-2010): Temporal stability of the style of faulting. Bull. Seismol. Soc. Am. 102, 1179–1194 (2012).
2005 | 3 | 25 | 22 | 58 | 10.43 | 33.6385 | -116.8177 | 10.76 | 1.39 | 340 | 84 | 163 | 71.83 | 73.1 | 6.27 | 4 | W. Yang, E. Hauksson, P. M. Shearer, Computing a large refined catalog of focal mechanisms for southern California (1981-2010): Temporal stability of the style of faulting. Bull. Seismol. Soc. Am. 102, 1179–1194 (2012).
2005 | 3 | 26 | 0 | 46 | 27.3 | 34.6847 | -116.3097 | 8.23 | 2.48 | 332 | 83 | -177 | 241.63 | 87.02 | -7.01 | 4 | W. Yang, E. Hauksson, P. M. Shearer, Computing a large refined catalog of focal mechanisms for southern California (1981-2010): Temporal stability of the style of faulting. Bull. Seismol. Soc. Am. 102, 1179–1194 (2012).
2005 | 3 | 26 | 4 | 36 | 48.83 | 35.8388 | -120.387 | 6.46 | 3.68 | 145 | 90 | 180 | 235 | 90 | 0 | 3 | NCEDC, Northern California Earthquake Data Center. UC Berkeley Seismol. Lab. (2014), doi:10.7932/NCEDC.
2005 | 3 | 26 | 5 | 3 | 25.68 | 33.29 | -116.2535 | 3.9 | 1.86 | 344 | 38 | -161 | 238.82 | 78.44 | -53.55 | 4 | W. Yang, E. Hauksson, P. M. Shearer, Computing a large refined catalog of focal mechanisms for southern California (1981-2010): Temporal stability of the style of faulting. Bull. Seismol. Soc. Am. 102, 1179–1194 (2012).
2005 | 3 | 26 | 5 | 5 | 45.85 | 33.2893 | -116.253 | 3.9 | 1.95 | 342 | 60 | -158 | 240.58 | 71.07 | -31.91 | 4 | W. Yang, E. Hauksson, P. M. Shearer, Computing a large refined catalog of focal mechanisms for southern California (1981-2010): Temporal stability of the style of faulting. Bull. Seismol. Soc. Am. 102, 1179–1194 (2012).
2005 | 3 | 26 | 5 | 8 | 28.27 | 33.2897 | -116.2533 | 3.86 | 1.55 | 350 | 47 | -149 | 237.72 | 67.87 | -47.41 | 4 | W. Yang, E. Hauksson, P. M. Shearer, Computing a large refined catalog of focal mechanisms for southern California (1981-2010): Temporal stability of the style of faulting. Bull. Seismol. Soc. Am. 102, 1179–1194 (2012).
2005 | 3 | 26 | 13 | 8 | 35.17 | 33.2883 | -116.2525 | 3.82 | 1.5 | 348 | 47 | -157 | 241.85 | 73.4 | -45.37 | 4 | W. Yang, E. Hauksson, P. M. Shearer, Computing a large refined catalog of focal mechanisms for southern California (1981-2010): Temporal stability of the style of faulting. Bull. Seismol. Soc. Am. 102, 1179–1194 (2012).
2005 | 3 | 26 | 13 | 13 | 17.38 | 33.2893 | -116.2532 | 3.83 | 2.11 | 335 | 81 | -163 | 242.26 | 73.22 | -9.4 | 4 | W. Yang, E. Hauksson, P. M. Shearer, Computing a large refined catalog of focal mechanisms for southern California (1981-2010): Temporal stability of the style of faulting. Bull. Seismol. Soc. Am. 102, 1179–1194 (2012).
2005 | 3 | 26 | 13 | 30 | 1.95 | 33.2905 | -116.2538 | 4.01 | 1.6 | 342 | 47 | -165 | 241.64 | 79.09 | -43.99 | 4 | W. Yang, E. Hauksson, P. M. Shearer, Computing a large refined catalog of focal mechanisms for southern California (1981-2010): Temporal stability of the style of faulting. Bull. Seismol. Soc. Am. 102, 1179–1194 (2012).
2005 | 3 | 26 | 21 | 33 | 39.93 | 33.7057 | -116.7168 | 18.15 | 1.49 | 326 | 32 | -167 | 224.92 | 83.15 | -58.66 | 4 | W. Yang, E. Hauksson, P. M. Shearer, Computing a large refined catalog of focal mechanisms for southern California (1981-2010): Temporal stability of the style of faulting. Bull. Seismol. Soc. Am. 102, 1179–1194 (2012).
2005 | 3 | 27 | 6 | 28 | 24.52 | 33.7993 | -118.6557 | 17.28 | 1.96 | 312 | 39 | 132 | 82.8 | 62.12 | 61.55 | 4 | W. Yang, E. Hauksson, P. M. Shearer, Computing a large refined catalog of focal mechanisms for southern California (1981-2010): Temporal stability of the style of faulting. Bull. Seismol. Soc. Am. 102, 1179–1194 (2012).
2005 | 3 | 27 | 8 | 48 | 54.3 | 33.37 | -116.6928 | 7.49 | 2.28 | 340 | 90 | -179 | 250 | 89 | 0 | 4 | W. Yang, E. Hauksson, P. M. Shearer, Computing a large refined catalog of focal mechanisms for southern California (1981-2010): Temporal stability of the style of faulting. Bull. Seismol. Soc. Am. 102, 1179–1194 (2012).
2005 | 3 | 27 | 9 | 58 | 39.88 | 34.9592 | -119.696 | 10.58 | 1.68 | 5 | 82 | -175 | 274.3 | 85.05 | -8.03 | 4 | W. Yang, E. Hauksson, P. M. Shearer, Computing a large refined catalog of focal mechanisms for southern California (1981-2010): Temporal stability of the style of faulting. Bull. Seismol. Soc. Am. 102, 1179–1194 (2012).
2005 | 3 | 27 | 12 | 17 | 0.98 | 33.9677 | -117.6478 | 10.19 | 2.02 | 124 | 73 | 169 | 217.25 | 79.49 | 17.3 | 4 | W. Yang, E. Hauksson, P. M. Shearer, Computing a large refined catalog of focal mechanisms for southern California (1981-2010): Temporal stability of the style of faulting. Bull. Seismol. Soc. Am. 102, 1179–1194 (2012).
2005 | 3 | 27 | 12 | 34 | 32.19 | 33.3693 | -116.6927 | 7.51 | 1.71 | 333 | 83 | -178 | 242.76 | 88.01 | -7 | 4 | W. Yang, E. Hauksson, P. M. Shearer, Computing a large refined catalog of focal mechanisms for southern California (1981-2010): Temporal stability of the style of faulting. Bull. Seismol. Soc. Am. 102, 1179–1194 (2012).
2005 | 3 | 27 | 23 | 2 | 9.2 | 33.337 | -116.391 | 13.24 | 2.41 | 350 | 39 | -122 | 208.8 | 57.74 | -66.77 | 4 | W. Yang, E. Hauksson, P. M. Shearer, Computing a large refined catalog of focal mechanisms for southern California (1981-2010): Temporal stability of the style of faulting. Bull. Seismol. Soc. Am. 102, 1179–1194 (2012).
2005 | 3 | 28 | 6 | 14 | 16.66 | 33.3708 | -116.3802 | 13.89 | 1.52 | 302 | 71 | 162 | 38.04 | 73.01 | 19.9 | 4 | W. Yang, E. Hauksson, P. M. Shearer, Computing a large refined catalog of focal mechanisms for southern California (1981-2010): Temporal stability of the style of faulting. Bull. Seismol. Soc. Am. 102, 1179–1194 (2012).
2005 | 3 | 28 | 20 | 3 | 29.31 | 33.8833 | -116.733 | 17.12 | 2.56 | 358 | 38 | -83 | 169.14 | 52.33 | -95.44 | 4 | W. Yang, E. Hauksson, P. M. Shearer, Computing a large refined catalog of focal mechanisms for southern California (1981-2010): Temporal stability of the style of faulting. Bull. Seismol. Soc. Am. 102, 1179–1194 (2012).
2005 | 3 | 28 | 21 | 34 | 30.8 | 34.0175 | -117.1892 | 14.32 | 1.73 | 323 | 80 | -155 | 228.37 | 65.41 | -11.01 | 4 | W. Yang, E. Hauksson, P. M. Shearer, Computing a large refined catalog of focal mechanisms for southern California (1981-2010): Temporal stability of the style of faulting. Bull. Seismol. Soc. Am. 102, 1179–1194 (2012).
2005 | 3 | 29 | 2 | 29 | 40.35 | 33.9163 | -117.0655 | 16.65 | 1.63 | 171 | 60 | -153 | 66.71 | 66.85 | -32.94 | 4 | W. Yang, E. Hauksson, P. M. Shearer, Computing a large refined catalog of focal mechanisms for southern California (1981-2010): Temporal stability of the style of faulting. Bull. Seismol. Soc. Am. 102, 1179–1194 (2012).
2005 | 3 | 29 | 21 | 15 | 19.19 | 33.3573 | -116.365 | 11.72 | 2.02 | 109 | 79 | 168 | 201.32 | 78.22 | 11.24 | 4 | W. Yang, E. Hauksson, P. M. Shearer, Computing a large refined catalog of focal mechanisms for southern California (1981-2010): Temporal stability of the style of faulting. Bull. Seismol. Soc. Am. 102, 1179–1194 (2012).
2005 | 3 | 30 | 11 | 21 | 59.2 | 34.246 | -116.4535 | 2.2 | 2.08 | 294 | 7 | -114 | 138.16 | 83.61 | -87.14 | 4 | W. Yang, E. Hauksson, P. M. Shearer, Computing a large refined catalog of focal mechanisms for southern California (1981-2010): Temporal stability of the style of faulting. Bull. Seismol. Soc. Am. 102, 1179–1194 (2012).
2005 | 3 | 30 | 12 | 20 | 8.04 | 34.0023 | -117.1835 | 17.97 | 1.9 | 2 | 71 | -151 | 261.77 | 62.72 | -21.49 | 4 | W. Yang, E. Hauksson, P. M. Shearer, Computing a large refined catalog of focal mechanisms for southern California (1981-2010): Temporal stability of the style of faulting. Bull. Seismol. Soc. Am. 102, 1179–1194 (2012).
2005 | 3 | 30 | 16 | 0 | 24.95 | 37.539 | -118.4577 | 9.17 | 3.01 | 135 | 80 | -160 | 41.38 | 70.32 | -10.63 | 3 | NCEDC, Northern California Earthquake Data Center. UC Berkeley Seismol. Lab. (2014), doi:10.7932/NCEDC.
2005 | 3 | 30 | 19 | 6 | 43.76 | 33.3118 | -116.8337 | 12.84 | 1.82 | 331 | 45 | -101 | 166.37 | 46.04 | -79.2 | 4 | W. Yang, E. Hauksson, P. M. Shearer, Computing a large refined catalog of focal mechanisms for southern California (1981-2010): Temporal stability of the style of faulting. Bull. Seismol. Soc. Am. 102, 1179–1194 (2012).
2005 | 3 | 31 | 5 | 44 | 13.88 | 33.2855 | -116.2563 | 4.31 | 1.88 | 351 | 50 | -159 | 247.14 | 74.07 | -41.95 | 4 | W. Yang, E. Hauksson, P. M. Shearer, Computing a large refined catalog of focal mechanisms for southern California (1981-2010): Temporal stability of the style of faulting. Bull. Seismol. Soc. Am. 102, 1179–1194 (2012).
2005 | 3 | 31 | 19 | 13 | 42.73 | 35.3327 | -118.5655 | 10.69 | 3.23 | 105 | 90 | -130 | 15 | 40 | 0 | 3 | NCEDC, Northern California Earthquake Data Center. UC Berkeley Seismol. Lab. (2014), doi:10.7932/NCEDC.
2005 | 3 | 31 | 21 | 0 | 43.92 | 33.5948 | -116.8188 | 13.01 | 1.68 | 134 | 73 | -153 | 35.53 | 64.27 | -18.94 | 4 | W. Yang, E. Hauksson, P. M. Shearer, Computing a large refined catalog of focal mechanisms for southern California (1981-2010): Temporal stability of the style of faulting. Bull. Seismol. Soc. Am. 102, 1179–1194 (2012).
2005 | 4 | 1 | 7 | 20 | 9 | 14.322 | -92.961 | 22.6 | 5.1 | 293 | 21 | 79 | 124.76 | 69.4 | 94.19 | 17 | Moment tensors from U.S. Geological Survey Advanced National Seismic System (ANSS) Comprehensive Catalog of Earthquake Events and Products, https://www.sciencebase.gov/catalog/item/52eab950e4b0444d1ce67917
2005 | 4 | 1 | 10 | 25 | 53.18 | 35.845 | -120.3932 | 6.41 | 3.07 | 150 | 70 | -130 | 37.82 | 43.96 | -29.52 | 3 | NCEDC, Northern California Earthquake Data Center. UC Berkeley Seismol. Lab. (2014), doi:10.7932/NCEDC.
2005 | 4 | 1 | 16 | 5 | 45.2 | 33.4793 | -116.7978 | 6.19 | 1.15 | 174 | 83 | 173 | 264.86 | 83.05 | 7.05 | 4 | W. Yang, E. Hauksson, P. M. Shearer, Computing a large refined catalog of focal mechanisms for southern California (1981-2010): Temporal stability of the style of faulting. Bull. Seismol. Soc. Am. 102, 1179–1194 (2012).
2005 | 4 | 1 | 19 | 28 | 36.68 | 34.1162 | -116.9103 | 9.26 | 1.84 | 305 | 79 | -178 | 214.62 | 88.04 | -11.01 | 4 | W. Yang, E. Hauksson, P. M. Shearer, Computing a large refined catalog of focal mechanisms for southern California (1981-2010): Temporal stability of the style of faulting. Bull. Seismol. Soc. Am. 102, 1179–1194 (2012).
2005 | 4 | 1 | 22 | 42 | 44.84 | 32.7513 | -116.6028 | 17.34 | 2.16 | 132 | 56 | -152 | 25.44 | 67.09 | -37.38 | 4 | W. Yang, E. Hauksson, P. M. Shearer, Computing a large refined catalog of focal mechanisms for southern California (1981-2010): Temporal stability of the style of faulting. Bull. Seismol. Soc. Am. 102, 1179–1194 (2012).
2005 | 4 | 1 | 23 | 32 | 38.83 | 35.9498 | -117.7013 | 4.74 | 1.41 | 122 | 90 | -167 | 32 | 77 | 0 | 4 | W. Yang, E. Hauksson, P. M. Shearer, Computing a large refined catalog of focal mechanisms for southern California (1981-2010): Temporal stability of the style of faulting. Bull. Seismol. Soc. Am. 102, 1179–1194 (2012).
2005 | 4 | 2 | 0 | 58 | 52.18 | 34.1568 | -116.4183 | 4.35 | 2.31 | 336 | 78 | -172 | 244.33 | 82.18 | -12.11 | 4 | W. Yang, E. Hauksson, P. M. Shearer, Computing a large refined catalog of focal mechanisms for southern California (1981-2010): Temporal stability of the style of faulting. Bull. Seismol. Soc. Am. 102, 1179–1194 (2012).
2005 | 4 | 2 | 2 | 37 | 17.77 | 33.4133 | -116.396 | 10.73 | 0.8 | 317 | 82 | -170 | 225.59 | 80.1 | -8.12 | 4 | W. Yang, E. Hauksson, P. M. Shearer, Computing a large refined catalog of focal mechanisms for southern California (1981-2010): Temporal stability of the style of faulting. Bull. Seismol. Soc. Am. 102, 1179–1194 (2012).
2005 | 4 | 2 | 4 | 14 | 22.67 | 33.2338 | -116.0705 | 10.57 | 1.56 | 354 | 50 | -136 | 232.17 | 57.85 | -49.39 | 4 | W. Yang, E. Hauksson, P. M. Shearer, Computing a large refined catalog of focal mechanisms for southern California (1981-2010): Temporal stability of the style of faulting. Bull. Seismol. Soc. Am. 102, 1179–1194 (2012).
2005 | 4 | 2 | 10 | 28 | 24.31 | 34.598 | -116.3528 | 8.6 | 2.15 | 202 | 65 | 162 | 299.82 | 73.74 | 26.12 | 4 | W. Yang, E. Hauksson, P. M. Shearer, Computing a large refined catalog of focal mechanisms for southern California (1981-2010): Temporal stability of the style of faulting. Bull. Seismol. Soc. Am. 102, 1179–1194 (2012).
2005 | 4 | 2 | 13 | 23 | 8.33 | 33.4492 | -116.6348 | 5.95 | 0.7 | 103 | 86 | -175 | 12.65 | 85.01 | -4.02 | 4 | W. Yang, E. Hauksson, P. M. Shearer, Computing a large refined catalog of focal mechanisms for southern California (1981-2010): Temporal stability of the style of faulting. Bull. Seismol. Soc. Am. 102, 1179–1194 (2012).
2005 | 4 | 2 | 20 | 12 | 33.68 | 36.0112 | -117.8125 | 1.83 | 1.69 | 130 | 88 | -174 | 39.79 | 84 | -2.01 | 4 | W. Yang, E. Hauksson, P. M. Shearer, Computing a large refined catalog of focal mechanisms for southern California (1981-2010): Temporal stability of the style of faulting. Bull. Seismol. Soc. Am. 102, 1179–1194 (2012).
2005 | 4 | 2 | 23 | 39 | 15.02 | 33.4218 | -116.3752 | 12 | 0.92 | 306 | 68 | 179 | 36.37 | 89.07 | 22 | 4 | W. Yang, E. Hauksson, P. M. Shearer, Computing a large refined catalog of focal mechanisms for southern California (1981-2010): Temporal stability of the style of faulting. Bull. Seismol. Soc. Am. 102, 1179–1194 (2012).
2005 | 4 | 3 | 4 | 13 | 57.27 | 35.4205 | -118.4292 | 8.93 | 2.74 | 311 | 71 | -159 | 213.88 | 70.19 | -20.25 | 4 | W. Yang, E. Hauksson, P. M. Shearer, Computing a large refined catalog of focal mechanisms for southern California (1981-2010): Temporal stability of the style of faulting. Bull. Seismol. Soc. Am. 102, 1179–1194 (2012).
2005 | 4 | 3 | 5 | 25 | 3.97 | 34.1368 | -116.8235 | 10.48 | 2.11 | 297 | 82 | -169 | 205.45 | 79.11 | -8.15 | 4 | W. Yang, E. Hauksson, P. M. Shearer, Computing a large refined catalog of focal mechanisms for southern California (1981-2010): Temporal stability of the style of faulting. Bull. Seismol. Soc. Am. 102, 1179–1194 (2012).
2005 | 4 | 3 | 6 | 4 | 43.06 | 33.7132 | -116.8188 | 16.72 | 1.34 | 335 | 23 | -160 | 226.48 | 82.32 | -68.25 | 4 | W. Yang, E. Hauksson, P. M. Shearer, Computing a large refined catalog of focal mechanisms for southern California (1981-2010): Temporal stability of the style of faulting. Bull. Seismol. Soc. Am. 102, 1179–1194 (2012).
2005 | 4 | 3 | 9 | 10 | 3.13 | 33.6825 | -116.7162 | 16.79 | 1.31 | 313 | 17 | 141 | 80.75 | 79.4 | 76.63 | 4 | W. Yang, E. Hauksson, P. M. Shearer, Computing a large refined catalog of focal mechanisms for southern California (1981-2010): Temporal stability of the style of faulting. Bull. Seismol. Soc. Am. 102, 1179–1194 (2012).
2005 | 4 | 4 | 9 | 52 | 31.54 | 33.64 | -116.8835 | 12.86 | 1.7 | 176 | 38 | -146 | 58.01 | 69.86 | -57.07 | 4 | W. Yang, E. Hauksson, P. M. Shearer, Computing a large refined catalog of focal mechanisms for southern California (1981-2010): Temporal stability of the style of faulting. Bull. Seismol. Soc. Am. 102, 1179–1194 (2012).
2005 | 4 | 4 | 13 | 50 | 54.25 | 34.5645 | -116.2652 | 5.37 | 2.47 | 146 | 81 | -107 | 28.9 | 19.17 | -28.45 | 4 | W. Yang, E. Hauksson, P. M. Shearer, Computing a large refined catalog of focal mechanisms for southern California (1981-2010): Temporal stability of the style of faulting. Bull. Seismol. Soc. Am. 102, 1179–1194 (2012).
2005 | 4 | 5 | 4 | 29 | 13.19 | 34.5562 | -118.2063 | 12.67 | 1.84 | 293 | 47 | 105 | 91.55 | 45.05 | 74.49 | 4 | W. Yang, E. Hauksson, P. M. Shearer, Computing a large refined catalog of focal mechanisms for southern California (1981-2010): Temporal stability of the style of faulting. Bull. Seismol. Soc. Am. 102, 1179–1194 (2012).
2005 | 4 | 5 | 8 | 9 | 44.87 | 33.5077 | -116.5503 | 13.29 | 1.05 | 130 | 78 | -139 | 29.76 | 50.08 | -15.73 | 4 | W. Yang, E. Hauksson, P. M. Shearer, Computing a large refined catalog of focal mechanisms for southern California (1981-2010): Temporal stability of the style of faulting. Bull. Seismol. Soc. Am. 102, 1179–1194 (2012).
2005 | 4 | 5 | 12 | 46 | 28.95 | 33.4585 | -116.4867 | 6.36 | 1.31 | 326 | 77 | 165 | 59.45 | 75.39 | 13.44 | 4 | W. Yang, E. Hauksson, P. M. Shearer, Computing a large refined catalog of focal mechanisms for southern California (1981-2010): Temporal stability of the style of faulting. Bull. Seismol. Soc. Am. 102, 1179–1194 (2012).
2005 | 4 | 5 | 18 | 20 | 42.7 | 34.112 | -116.9633 | 8.05 | 1.77 | 315 | 71 | -175 | 223.37 | 85.27 | -19.07 | 4 | W. Yang, E. Hauksson, P. M. Shearer, Computing a large refined catalog of focal mechanisms for southern California (1981-2010): Temporal stability of the style of faulting. Bull. Seismol. Soc. Am. 102, 1179–1194 (2012).
2005 | 4 | 5 | 18 | 49 | 10.86 | 34.1758 | -117.641 | 5.86 | 1.84 | 123 | 88 | 177 | 213.1 | 87 | 2 | 4 | W. Yang, E. Hauksson, P. M. Shearer, Computing a large refined catalog of focal mechanisms for southern California (1981-2010): Temporal stability of the style of faulting. Bull. Seismol. Soc. Am. 102, 1179–1194 (2012).
2005 | 4 | 6 | 5 | 27 | 48.93 | 33.647 | -116.7248 | 14.84 | 0.76 | 321 | 31 | 161 | 67.44 | 80.35 | 60.4 | 4 | W. Yang, E. Hauksson, P. M. Shearer, Computing a large refined catalog of focal mechanisms for southern California (1981-2010): Temporal stability of the style of faulting. Bull. Seismol. Soc. Am. 102, 1179–1194 (2012).
2005 | 4 | 6 | 9 | 55 | 50.29 | 35.0035 | -118.481 | 7.87 | 1.67 | 328 | 72 | 162 | 63.73 | 72.91 | 18.86 | 4 | W. Yang, E. Hauksson, P. M. Shearer, Computing a large refined catalog of focal mechanisms for southern California (1981-2010): Temporal stability of the style of faulting. Bull. Seismol. Soc. Am. 102, 1179–1194 (2012).
2005 | 4 | 6 | 12 | 41 | 27.34 | 34.1448 | -118.5357 | 7.79 | 1.98 | 116 | 49 | 79 | 312.5 | 42.2 | 102.38 | 4 | W. Yang, E. Hauksson, P. M. Shearer, Computing a large refined catalog of focal mechanisms for southern California (1981-2010): Temporal stability of the style of faulting. Bull. Seismol. Soc. Am. 102, 1179–1194 (2012).
2005 | 4 | 6 | 17 | 51 | 37.9 | 61.45 | -146.52 | 16.7 | 4.84 | 26 | 35 | -96 | 213.31 | 55.22 | -85.81 | 13 | Global CMT database: https://www.globalcmt.org
2005 | 4 | 6 | 21 | 31 | 28.13 | 33.4118 | -116.345 | 13.12 | 1.13 | 305 | 86 | -171 | 214.37 | 81.02 | -4.05 | 4 | W. Yang, E. Hauksson, P. M. Shearer, Computing a large refined catalog of focal mechanisms for southern California (1981-2010): Temporal stability of the style of faulting. Bull. Seismol. Soc. Am. 102, 1179–1194 (2012).
2005 | 4 | 7 | 2 | 55 | 14.02 | 33.6585 | -116.768 | 12.69 | 1.2 | 316 | 75 | 174 | 47.56 | 84.21 | 15.08 | 4 | W. Yang, E. Hauksson, P. M. Shearer, Computing a large refined catalog of focal mechanisms for southern California (1981-2010): Temporal stability of the style of faulting. Bull. Seismol. Soc. Am. 102, 1179–1194 (2012).
2005 | 4 | 7 | 7 | 2 | 6.67 | 33.467 | -116.6107 | 8.07 | 0.98 | 295 | 89 | -173 | 204.88 | 83 | -1.01 | 4 | W. Yang, E. Hauksson, P. M. Shearer, Computing a large refined catalog of focal mechanisms for southern California (1981-2010): Temporal stability of the style of faulting. Bull. Seismol. Soc. Am. 102, 1179–1194 (2012).
2005 | 4 | 7 | 13 | 54 | 5.51 | 33.6677 | -116.7202 | 14.98 | 1.14 | 37 | 16 | -95 | 222.2 | 74.06 | -88.57 | 4 | W. Yang, E. Hauksson, P. M. Shearer, Computing a large refined catalog of focal mechanisms for southern California (1981-2010): Temporal stability of the style of faulting. Bull. Seismol. Soc. Am. 102, 1179–1194 (2012).
2005 | 4 | 7 | 22 | 7 | 15.85 | 34.6772 | -116.2963 | 9.94 | 2.45 | 114 | 53 | -140 | 357.21 | 59.11 | -44.53 | 4 | W. Yang, E. Hauksson, P. M. Shearer, Computing a large refined catalog of focal mechanisms for southern California (1981-2010): Temporal stability of the style of faulting. Bull. Seismol. Soc. Am. 102, 1179–1194 (2012).
2005 | 4 | 9 | 13 | 47 | 43.03 | 33.986 | -118.8977 | 16.94 | 2.28 | 288 | 80 | 150 | 23.73 | 60.5 | 11.51 | 4 | W. Yang, E. Hauksson, P. M. Shearer, Computing a large refined catalog of focal mechanisms for southern California (1981-2010): Temporal stability of the style of faulting. Bull. Seismol. Soc. Am. 102, 1179–1194 (2012).
2005 | 4 | 9 | 14 | 34 | 16.24 | 34.649 | -119.059 | 2.82 | 2.5 | 144 | 73 | 164 | 238.79 | 74.72 | 17.64 | 4 | W. Yang, E. Hauksson, P. M. Shearer, Computing a large refined catalog of focal mechanisms for southern California (1981-2010): Temporal stability of the style of faulting. Bull. Seismol. Soc. Am. 102, 1179–1194 (2012).
2005 | 4 | 9 | 15 | 16 | 27 | 55.9841 | -154.2628 | 10 | 5.8 | 142 | 6 | -13 | 244.93 | 88.65 | -95.85 | 17 | Moment tensors from U.S. Geological Survey Advanced National Seismic System (ANSS) Comprehensive Catalog of Earthquake Events and Products, https://www.sciencebase.gov/catalog/item/52eab950e4b0444d1ce67917
2005 | 4 | 9 | 21 | 57 | 26.01 | 36.1652 | -117.8873 | 3.1 | 2.24 | 143 | 82 | 157 | 236.38 | 67.24 | 8.68 | 4 | W. Yang, E. Hauksson, P. M. Shearer, Computing a large refined catalog of focal mechanisms for southern California (1981-2010): Temporal stability of the style of faulting. Bull. Seismol. Soc. Am. 102, 1179–1194 (2012).
2005 | 4 | 10 | 1 | 22 | 32.68 | 34.8415 | -118.9542 | 14.19 | 2.02 | 316 | 56 | 168 | 52.78 | 80.07 | 34.59 | 4 | W. Yang, E. Hauksson, P. M. Shearer, Computing a large refined catalog of focal mechanisms for southern California (1981-2010): Temporal stability of the style of faulting. Bull. Seismol. Soc. Am. 102, 1179–1194 (2012).
2005 | 4 | 10 | 3 | 13 | 10.02 | 34.1037 | -117.4715 | 3.61 | 1.44 | 126 | 61 | 167 | 222.39 | 78.65 | 29.64 | 4 | W. Yang, E. Hauksson, P. M. Shearer, Computing a large refined catalog of focal mechanisms for southern California (1981-2010): Temporal stability of the style of faulting. Bull. Seismol. Soc. Am. 102, 1179–1194 (2012).
2005 | 4 | 10 | 5 | 47 | 14.6 | 34.0025 | -116.7937 | 14.71 | 1.95 | 304 | 81 | 179 | 34.16 | 89.01 | 9 | 4 | W. Yang, E. Hauksson, P. M. Shearer, Computing a large refined catalog of focal mechanisms for southern California (1981-2010): Temporal stability of the style of faulting. Bull. Seismol. Soc. Am. 102, 1179–1194 (2012).
2005 | 4 | 10 | 12 | 50 | 4.22 | 33.6818 | -116.7167 | 16.66 | 1.4 | 343 | 14 | 152 | 100.29 | 83.48 | 77.58 | 4 | W. Yang, E. Hauksson, P. M. Shearer, Computing a large refined catalog of focal mechanisms for southern California (1981-2010): Temporal stability of the style of faulting. Bull. Seismol. Soc. Am. 102, 1179–1194 (2012).
2005 | 4 | 10 | 13 | 40 | 12.75 | 34.0137 | -116.857 | 18.15 | 1.56 | 115 | 77 | 176 | 205.9 | 86.1 | 13.03 | 4 | W. Yang, E. Hauksson, P. M. Shearer, Computing a large refined catalog of focal mechanisms for southern California (1981-2010): Temporal stability of the style of faulting. Bull. Seismol. Soc. Am. 102, 1179–1194 (2012).
2005 | 4 | 10 | 14 | 9 | 3.64 | 36.1115 | -117.8502 | 2.92 | 1.88 | 154 | 85 | 172 | 244.7 | 82.03 | 5.05 | 4 | W. Yang, E. Hauksson, P. M. Shearer, Computing a large refined catalog of focal mechanisms for southern California (1981-2010): Temporal stability of the style of faulting. Bull. Seismol. Soc. Am. 102, 1179–1194 (2012).
2005 | 4 | 11 | 7 | 14 | 6.65 | 33.6963 | -116.8053 | 15.61 | 0.67 | 6 | 55 | -152 | 259.04 | 67.38 | -38.42 | 4 | W. Yang, E. Hauksson, P. M. Shearer, Computing a large refined catalog of focal mechanisms for southern California (1981-2010): Temporal stability of the style of faulting. Bull. Seismol. Soc. Am. 102, 1179–1194 (2012).
2005 | 4 | 11 | 7 | 27 | 12.86 | 33.6752 | -116.7365 | 14.73 | 1.14 | 339 | 28 | -171 | 241.04 | 85.79 | -62.29 | 4 | W. Yang, E. Hauksson, P. M. Shearer, Computing a large refined catalog of focal mechanisms for southern California (1981-2010): Temporal stability of the style of faulting. Bull. Seismol. Soc. Am. 102, 1179–1194 (2012).
2005 | 4 | 11 | 10 | 54 | 37.36 | 34.1562 | -116.4183 | 4.29 | 2 | 340 | 79 | -171 | 248.27 | 81.17 | -11.13 | 4 | W. Yang, E. Hauksson, P. M. Shearer, Computing a large refined catalog of focal mechanisms for southern California (1981-2010): Temporal stability of the style of faulting. Bull. Seismol. Soc. Am. 102, 1179–1194 (2012).
2005 | 4 | 11 | 13 | 51 | 8.4 | 36.1288 | -118.0408 | 7.21 | 1.99 | 181 | 90 | 153 | 271 | 63 | 0 | 4 | W. Yang, E. Hauksson, P. M. Shearer, Computing a large refined catalog of focal mechanisms for southern California (1981-2010): Temporal stability of the style of faulting. Bull. Seismol. Soc. Am. 102, 1179–1194 (2012).
2005 | 4 | 11 | 14 | 35 | 51.08 | 33.4623 | -116.6172 | 7.87 | 1.56 | 311 | 59 | -145 | 201.17 | 60.55 | -36.26 | 4 | W. Yang, E. Hauksson, P. M. Shearer, Computing a large refined catalog of focal mechanisms for southern California (1981-2010): Temporal stability of the style of faulting. Bull. Seismol. Soc. Am. 102, 1179–1194 (2012).
2005 | 4 | 11 | 17 | 25 | 47.44 | 36.012 | -117.8105 | 1.59 | 1.83 | 118 | 22 | 133 | 252.84 | 74.1 | 74.59 | 4 | W. Yang, E. Hauksson, P. M. Shearer, Computing a large refined catalog of focal mechanisms for southern California (1981-2010): Temporal stability of the style of faulting. Bull. Seismol. Soc. Am. 102, 1179–1194 (2012).
2005 | 4 | 12 | 11 | 6 | 46.43 | 32.7215 | -116.8122 | 20.37 | 3.94 | 318 | 85 | 175 | 48.44 | 85.02 | 5.02 | 4 | W. Yang, E. Hauksson, P. M. Shearer, Computing a large refined catalog of focal mechanisms for southern California (1981-2010): Temporal stability of the style of faulting. Bull. Seismol. Soc. Am. 102, 1179–1194 (2012).
2005 | 4 | 12 | 12 | 19 | 6.54 | 33.4792 | -116.7978 | 6.27 | 0.53 | 352 | 84 | -162 | 260.05 | 72.1 | -6.31 | 4 | W. Yang, E. Hauksson, P. M. Shearer, Computing a large refined catalog of focal mechanisms for southern California (1981-2010): Temporal stability of the style of faulting. Bull. Seismol. Soc. Am. 102, 1179–1194 (2012).
2005 | 4 | 12 | 13 | 53 | 15.28 | 35.5828 | -120.8683 | 6.14 | 3.21 | 95 | 90 | 20 | 5 | 70 | 180 | 3 | NCEDC, Northern California Earthquake Data Center. UC Berkeley Seismol. Lab. (2014), doi:10.7932/NCEDC.
2005 | 4 | 12 | 21 | 45 | 30.29 | 33.6375 | -116.6987 | 14.23 | 1.71 | 308 | 87 | 141 | 40.43 | 51.06 | 3.86 | 4 | W. Yang, E. Hauksson, P. M. Shearer, Computing a large refined catalog of focal mechanisms for southern California (1981-2010): Temporal stability of the style of faulting. Bull. Seismol. Soc. Am. 102, 1179–1194 (2012).
2005 | 4 | 13 | 5 | 11 | 40.19 | 34.0035 | -116.3267 | 8.82 | 1.98 | 320 | 59 | -153 | 215.3 | 67.1 | -33.99 | 4 | W. Yang, E. Hauksson, P. M. Shearer, Computing a large refined catalog of focal mechanisms for southern California (1981-2010): Temporal stability of the style of faulting. Bull. Seismol. Soc. Am. 102, 1179–1194 (2012).
2005 | 4 | 13 | 7 | 11 | 11.58 | 33.6573 | -116.7187 | 16.36 | 0.73 | 338 | 62 | -172 | 244.23 | 82.94 | -28.23 | 4 | W. Yang, E. Hauksson, P. M. Shearer, Computing a large refined catalog of focal mechanisms for southern California (1981-2010): Temporal stability of the style of faulting. Bull. Seismol. Soc. Am. 102, 1179–1194 (2012).
2005 | 4 | 13 | 19 | 42 | 11.35 | 34.5738 | -116.5503 | 7.03 | 1.61 | 200 | 84 | 177 | 290.31 | 87.02 | 6.01 | 4 | W. Yang, E. Hauksson, P. M. Shearer, Computing a large refined catalog of focal mechanisms for southern California (1981-2010): Temporal stability of the style of faulting. Bull. Seismol. Soc. Am. 102, 1179–1194 (2012).
2005 | 4 | 14 | 15 | 59 | 42.3 | 33.3627 | -116.3343 | 12.01 | 1.87 | 331 | 72 | -168 | 237.24 | 78.6 | -18.38 | 4 | W. Yang, E. Hauksson, P. M. Shearer, Computing a large refined catalog of focal mechanisms for southern California (1981-2010): Temporal stability of the style of faulting. Bull. Seismol. Soc. Am. 102, 1179–1194 (2012).
2005 | 4 | 14 | 18 | 45 | 24.17 | 33.1727 | -115.6005 | 5.23 | 2.48 | 321 | 54 | -157 | 216.99 | 71.57 | -38.28 | 4 | W. Yang, E. Hauksson, P. M. Shearer, Computing a large refined catalog of focal mechanisms for southern California (1981-2010): Temporal stability of the style of faulting. Bull. Seismol. Soc. Am. 102, 1179–1194 (2012).
2005 | 4 | 14 | 19 | 0 | 39.71 | 33.1723 | -115.6003 | 5.17 | 2.17 | 181 | 62 | -97 | 15.66 | 28.79 | -77.09 | 4 | W. Yang, E. Hauksson, P. M. Shearer, Computing a large refined catalog of focal mechanisms for southern California (1981-2010): Temporal stability of the style of faulting. Bull. Seismol. Soc. Am. 102, 1179–1194 (2012).
2005 | 4 | 15 | 3 | 32 | 15.48 | 34.6262 | -116.5617 | 7.67 | 1.74 | 167 | 87 | -173 | 76.63 | 83.01 | -3.02 | 4 | W. Yang, E. Hauksson, P. M. Shearer, Computing a large refined catalog of focal mechanisms for southern California (1981-2010): Temporal stability of the style of faulting. Bull. Seismol. Soc. Am. 102, 1179–1194 (2012).
2005 | 4 | 15 | 3 | 47 | 29.52 | 33.363 | -116.293 | 12.31 | 1.82 | 203 | 62 | -50 | 322.23 | 47.44 | -140.4 | 4 | W. Yang, E. Hauksson, P. M. Shearer, Computing a large refined catalog of focal mechanisms for southern California (1981-2010): Temporal stability of the style of faulting. Bull. Seismol. Soc. Am. 102, 1179–1194 (2012).
2005 | 4 | 15 | 10 | 28 | 56.99 | 33.7018 | -116.7242 | 18.16 | 2.07 | 308 | 85 | -159 | 216.08 | 69.08 | -5.35 | 4 | W. Yang, E. Hauksson, P. M. Shearer, Computing a large refined catalog of focal mechanisms for southern California (1981-2010): Temporal stability of the style of faulting. Bull. Seismol. Soc. Am. 102, 1179–1194 (2012).
2005 | 4 | 15 | 12 | 23 | 27.02 | 33.6277 | -116.719 | 14.73 | 1.76 | 326 | 70 | 170 | 59.45 | 80.61 | 20.28 | 4 | W. Yang, E. Hauksson, P. M. Shearer, Computing a large refined catalog of focal mechanisms for southern California (1981-2010): Temporal stability of the style of faulting. Bull. Seismol. Soc. Am. 102, 1179–1194 (2012).
2005 | 4 | 15 | 22 | 8 | 15.56 | 33.5928 | -116.6365 | 13.02 | 1.09 | 297 | 43 | 140 | 58.54 | 64 | 54.46 | 4 | W. Yang, E. Hauksson, P. M. Shearer, Computing a large refined catalog of focal mechanisms for southern California (1981-2010): Temporal stability of the style of faulting. Bull. Seismol. Soc. Am. 102, 1179–1194 (2012).
2005 | 4 | 16 | 9 | 4 | 35.23 | 34.8443 | -119.2383 | 12.09 | 3.05 | 123 | 86 | 160 | 214.45 | 70.05 | 4.26 | 4 | W. Yang, E. Hauksson, P. M. Shearer, Computing a large refined catalog of focal mechanisms for southern California (1981-2010): Temporal stability of the style of faulting. Bull. Seismol. Soc. Am. 102, 1179–1194 (2012).
2005 | 4 | 16 | 10 | 13 | 15 | 35.8908 | -120.4345 | 8.014 | 3.45 | 55 | 90 | -10 | 145 | 80 | -180 | 17 | Moment tensors from U.S. Geological Survey Advanced National Seismic System (ANSS) Comprehensive Catalog of Earthquake Events and Products, https://www.sciencebase.gov/catalog/item/52eab950e4b0444d1ce67917
2005 | 4 | 16 | 17 | 10 | 10.13 | 36.1707 | -117.8888 | 3.11 | 1.96 | 172 | 74 | 177 | 262.83 | 87.12 | 16.02 | 4 | W. Yang, E. Hauksson, P. M. Shearer, Computing a large refined catalog of focal mechanisms for southern California (1981-2010): Temporal stability of the style of faulting. Bull. Seismol. Soc. Am. 102, 1179–1194 (2012).
2005 | 4 | 16 | 18 | 58 | 29.15 | 33.6558 | -116.7183 | 15.61 | 1.56 | 352 | 37 | -160 | 245.79 | 78.12 | -54.7 | 4 | W. Yang, E. Hauksson, P. M. Shearer, Computing a large refined catalog of focal mechanisms for southern California (1981-2010): Temporal stability of the style of faulting. Bull. Seismol. Soc. Am. 102, 1179–1194 (2012).
2005 | 4 | 16 | 19 | 18 | 12.32 | 35.0555 | -119.197 | 4.05 | 4.69 | 30 | 65 | -50 | 146.73 | 46.03 | -144.04 | 3 | NCEDC, Northern California Earthquake Data Center. UC Berkeley Seismol. Lab. (2014), doi:10.7932/NCEDC.
2005 | 4 | 16 | 19 | 36 | 53.33 | 33.0012 | -115.7668 | 8.57 | 1.46 | 184 | 65 | -112 | 47.71 | 32.83 | -51.22 | 4 | W. Yang, E. Hauksson, P. M. Shearer, Computing a large refined catalog of focal mechanisms for southern California (1981-2010): Temporal stability of the style of faulting. Bull. Seismol. Soc. Am. 102, 1179–1194 (2012).
2005 | 4 | 16 | 19 | 43 | 12.19 | 34.9973 | -119.1788 | 10.79 | 2.36 | 112 | 76 | 155 | 208.44 | 65.79 | 15.38 | 4 | W. Yang, E. Hauksson, P. M. Shearer, Computing a large refined catalog of focal mechanisms for southern California (1981-2010): Temporal stability of the style of faulting. Bull. Seismol. Soc. Am. 102, 1179–1194 (2012).
2005 | 4 | 17 | 19 | 0 | 25.74 | 34.9997 | -119.1683 | 11 | 2.16 | 217 | 46 | -54 | 350.71 | 54.41 | -121.33 | 4 | W. Yang, E. Hauksson, P. M. Shearer, Computing a large refined catalog of focal mechanisms for southern California (1981-2010): Temporal stability of the style of faulting. Bull. Seismol. Soc. Am. 102, 1179–1194 (2012).
2005 | 4 | 18 | 3 | 25 | 32.67 | 32.8593 | -116.039 | 8.67 | 1.79 | 360 | 27 | -107 | 198.94 | 64.27 | -81.53 | 4 | W. Yang, E. Hauksson, P. M. Shearer, Computing a large refined catalog of focal mechanisms for southern California (1981-2010): Temporal stability of the style of faulting. Bull. Seismol. Soc. Am. 102, 1179–1194 (2012).
2005 | 4 | 18 | 7 | 28 | 12.17 | 33.9885 | -116.834 | 4.7 | 1.77 | 297 | 76 | 180 | 27 | 90 | 14 | 4 | W. Yang, E. Hauksson, P. M. Shearer, Computing a large refined catalog of focal mechanisms for southern California (1981-2010): Temporal stability of the style of faulting. Bull. Seismol. Soc. Am. 102, 1179–1194 (2012).
2005 | 4 | 18 | 21 | 41 | 32.44 | 35.0007 | -119.1897 | 11.28 | 2.64 | 354 | 51 | -76 | 152.39 | 41.06 | -106.63 | 4 | W. Yang, E. Hauksson, P. M. Shearer, Computing a large refined catalog of focal mechanisms for southern California (1981-2010): Temporal stability of the style of faulting. Bull. Seismol. Soc. Am. 102, 1179–1194 (2012).
2005 | 4 | 19 | 2 | 58 | 11.71 | 34.993 | -119.186 | 11 | 2.58 | 113 | 70 | 155 | 212.06 | 66.6 | 21.88 | 4 | W. Yang, E. Hauksson, P. M. Shearer, Computing a large refined catalog of focal mechanisms for southern California (1981-2010): Temporal stability of the style of faulting. Bull. Seismol. Soc. Am. 102, 1179–1194 (2012).
2005 | 4 | 19 | 22 | 18 | 48.55 | 34.3242 | -116.4627 | 8.96 | 1.95 | 134 | 26 | 73 | 332.79 | 65.21 | 98.12 | 4 | W. Yang, E. Hauksson, P. M. Shearer, Computing a large refined catalog of focal mechanisms for southern California (1981-2010): Temporal stability of the style of faulting. Bull. Seismol. Soc. Am. 102, 1179–1194 (2012).
2005 | 4 | 20 | 5 | 48 | 25.58 | 33.9618 | -116.613 | 13.32 | 1.53 | 299 | 67 | 165 | 34.98 | 76.22 | 23.72 | 4 | W. Yang, E. Hauksson, P. M. Shearer, Computing a large refined catalog of focal mechanisms for southern California (1981-2010): Temporal stability of the style of faulting. Bull. Seismol. Soc. Am. 102, 1179–1194 (2012).
2005 | 4 | 20 | 6 | 48 | 20.48 | 32.7308 | -117.571 | 18.02 | 3.02 | 151 | 73 | -158 | 54.26 | 69.01 | -18.25 | 4 | W. Yang, E. Hauksson, P. M. Shearer, Computing a large refined catalog of focal mechanisms for southern California (1981-2010): Temporal stability of the style of faulting. Bull. Seismol. Soc. Am. 102, 1179–1194 (2012).
2005 | 4 | 20 | 22 | 40 | 48.58 | 34.875 | -119.0982 | 7.42 | 3.61 | 170 | 18 | 174 | 265.71 | 88.15 | 72.09 | 4 | W. Yang, E. Hauksson, P. M. Shearer, Computing a large refined catalog of focal mechanisms for southern California (1981-2010): Temporal stability of the style of faulting. Bull. Seismol. Soc. Am. 102, 1179–1194 (2012).
2005 | 4 | 20 | 23 | 21 | 42.78 | 33.6652 | -116.7687 | 14.94 | 1.12 | 123 | 79 | 173 | 214.34 | 83.13 | 11.08 | 4 | W. Yang, E. Hauksson, P. M. Shearer, Computing a large refined catalog of focal mechanisms for southern California (1981-2010): Temporal stability of the style of faulting. Bull. Seismol. Soc. Am. 102, 1179–1194 (2012).
2005 | 4 | 21 | 3 | 56 | 58.78 | 38.0408 | -118.6773 | 0.76 | 3.08 | 140 | 80 | 130 | 241.69 | 41.03 | 15.34 | 3 | NCEDC, Northern California Earthquake Data Center. UC Berkeley Seismol. Lab. (2014), doi:10.7932/NCEDC.
2005 | 4 | 21 | 4 | 1 | 39.51 | 33.3083 | -116.8352 | 12.58 | 0.96 | 332 | 83 | -167 | 240.39 | 77.1 | -7.18 | 4 | W. Yang, E. Hauksson, P. M. Shearer, Computing a large refined catalog of focal mechanisms for southern California (1981-2010): Temporal stability of the style of faulting. Bull. Seismol. Soc. Am. 102, 1179–1194 (2012).
2005 | 4 | 21 | 12 | 0 | 9.08 | 33.2027 | -116.3713 | 11.46 | 1.51 | 295 | 49 | 153 | 43.48 | 69.96 | 44.29 | 4 | W. Yang, E. Hauksson, P. M. Shearer, Computing a large refined catalog of focal mechanisms for southern California (1981-2010): Temporal stability of the style of faulting. Bull. Seismol. Soc. Am. 102, 1179–1194 (2012).
2005 | 4 | 21 | 13 | 59 | 12.53 | 33.4717 | -116.508 | 12.65 | 1.39 | 39 | 32 | -57 | 181.56 | 63.61 | -108.79 | 4 | W. Yang, E. Hauksson, P. M. Shearer, Computing a large refined catalog of focal mechanisms for southern California (1981-2010): Temporal stability of the style of faulting. Bull. Seismol. Soc. Am. 102, 1179–1194 (2012).
2005 | 4 | 22 | 0 | 59 | 44.26 | 33.6633 | -116.7673 | 14.56 | 0.79 | 21 | 43 | -135 | 254.82 | 61.17 | -56.6 | 4 | W. Yang, E. Hauksson, P. M. Shearer, Computing a large refined catalog of focal mechanisms for southern California (1981-2010): Temporal stability of the style of faulting. Bull. Seismol. Soc. Am. 102, 1179–1194 (2012).
2005 | 4 | 22 | 1 | 12 | 36.23 | 35.741 | -118.029 | 8.8 | 1.15 | 148 | 90 | -179 | 58 | 89 | 0 | 4 | W. Yang, E. Hauksson, P. M. Shearer, Computing a large refined catalog of focal mechanisms for southern California (1981-2010): Temporal stability of the style of faulting. Bull. Seismol. Soc. Am. 102, 1179–1194 (2012).
2005 | 4 | 22 | 2 | 19 | 16.36 | 33.1865 | -116.7495 | 18.32 | 1.18 | 354 | 42 | -53 | 128.6 | 57.7 | -118.45 | 4 | W. Yang, E. Hauksson, P. M. Shearer, Computing a large refined catalog of focal mechanisms for southern California (1981-2010): Temporal stability of the style of faulting. Bull. Seismol. Soc. Am. 102, 1179–1194 (2012).
2005 | 4 | 22 | 3 | 39 | 14.13 | 34.1143 | -117.3118 | 18.37 | 1.37 | 191 | 47 | -155 | 83.36 | 72 | -45.82 | 4 | W. Yang, E. Hauksson, P. M. Shearer, Computing a large refined catalog of focal mechanisms for southern California (1981-2010): Temporal stability of the style of faulting. Bull. Seismol. Soc. Am. 102, 1179–1194 (2012).
2005 | 4 | 22 | 4 | 18 | 49.59 | 33.993 | -116.8127 | 19.19 | 1.44 | 299 | 76 | 154 | 35.73 | 64.83 | 15.5 | 4 | W. Yang, E. Hauksson, P. M. Shearer, Computing a large refined catalog of focal mechanisms for southern California (1981-2010): Temporal stability of the style of faulting. Bull. Seismol. Soc. Am. 102, 1179–1194 (2012).
2005 | 4 | 22 | 13 | 11 | 10.23 | 33.337 | -116.7758 | 12.78 | 1.2 | 12 | 32 | 104 | 175.62 | 59.06 | 81.4 | 4 | W. Yang, E. Hauksson, P. M. Shearer, Computing a large refined catalog of focal mechanisms for southern California (1981-2010): Temporal stability of the style of faulting. Bull. Seismol. Soc. Am. 102, 1179–1194 (2012).
2005 | 4 | 23 | 2 | 19 | 7.16 | 34.1113 | -117.3068 | 16.41 | 3.35 | 189 | 74 | -173 | 97.06 | 83.27 | -16.11 | 4 | W. Yang, E. Hauksson, P. M. Shearer, Computing a large refined catalog of focal mechanisms for southern California (1981-2010): Temporal stability of the style of faulting. Bull. Seismol. Soc. Am. 102, 1179–1194 (2012).
2005 | 4 | 23 | 3 | 4 | 8.65 | 34.9718 | -118.582 | 6.69 | 1.99 | 156 | 77 | -177 | 65.32 | 87.08 | -13.02 | 4 | W. Yang, E. Hauksson, P. M. Shearer, Computing a large refined catalog of focal mechanisms for southern California (1981-2010): Temporal stability of the style of faulting. Bull. Seismol. Soc. Am. 102, 1179–1194 (2012).
2005 | 4 | 23 | 7 | 8 | 0 | 49.983 | -130.094 | 6 | 4.7 | 333 | 75 | -128 | 224.67 | 40.43 | -23.52 | 7 | J. Ristau, G. C. Rogers, J. F. Cassidy, Stress in western Canada from regional moment tensor analysis. Can. J. Earth Sci. 44, 127–148 (2007).
2005 | 4 | 23 | 7 | 8 | 49 | 50.241 | -129.688 | 10 | 4.7 | 333 | 75 | -128 | 224.67 | 40.43 | -23.52 | 17 | Moment tensors from U.S. Geological Survey Advanced National Seismic System (ANSS) Comprehensive Catalog of Earthquake Events and Products, https://www.sciencebase.gov/catalog/item/52eab950e4b0444d1ce67917
2005 | 4 | 23 | 9 | 57 | 53.71 | 33.6773 | -116.7375 | 15.52 | 1.04 | 104 | 6 | -89 | 282.99 | 84 | -90.11 | 4 | W. Yang, E. Hauksson, P. M. Shearer, Computing a large refined catalog of focal mechanisms for southern California (1981-2010): Temporal stability of the style of faulting. Bull. Seismol. Soc. Am. 102, 1179–1194 (2012).
2005 | 4 | 23 | 11 | 15 | 8.42 | 33.1495 | -116.4215 | 9.76 | 1.19 | 308 | 66 | -163 | 210.91 | 74.51 | -24.97 | 4 | W. Yang, E. Hauksson, P. M. Shearer, Computing a large refined catalog of focal mechanisms for southern California (1981-2010): Temporal stability of the style of faulting. Bull. Seismol. Soc. Am. 102, 1179–1194 (2012).
2005 | 4 | 23 | 16 | 59 | 38.9 | 34.0365 | -117.6043 | 5.75 | 2.31 | 144 | 81 | 172 | 235.26 | 82.1 | 9.09 | 4 | W. Yang, E. Hauksson, P. M. Shearer, Computing a large refined catalog of focal mechanisms for southern California (1981-2010): Temporal stability of the style of faulting. Bull. Seismol. Soc. Am. 102, 1179–1194 (2012).
2005 | 4 | 23 | 18 | 3 | 39.95 | 32.9292 | -116.231 | 11.73 | 1.2 | 121 | 67 | -146 | 16.24 | 59.02 | -27.11 | 4 | W. Yang, E. Hauksson, P. M. Shearer, Computing a large refined catalog of focal mechanisms for southern California (1981-2010): Temporal stability of the style of faulting. Bull. Seismol. Soc. Am. 102, 1179–1194 (2012).
2005 | 4 | 23 | 20 | 5 | 7.13 | 33.2325 | -116.0752 | 10.72 | 1.6 | 324 | 80 | 164 | 56.85 | 74.25 | 10.39 | 4 | W. Yang, E. Hauksson, P. M. Shearer, Computing a large refined catalog of focal mechanisms for southern California (1981-2010): Temporal stability of the style of faulting. Bull. Seismol. Soc. Am. 102, 1179–1194 (2012).
2005 | 4 | 24 | 12 | 25 | 25.64 | 35.8037 | -118.0367 | 9.48 | 2.44 | 310 | 83 | -177 | 219.63 | 87.02 | -7.01 | 4 | W. Yang, E. Hauksson, P. M. Shearer, Computing a large refined catalog of focal mechanisms for southern California (1981-2010): Temporal stability of the style of faulting. Bull. Seismol. Soc. Am. 102, 1179–1194 (2012).
2005 | 4 | 24 | 12 | 30 | 17.55 | 35.8033 | -118.0365 | 9.53 | 2.2 | 308 | 88 | -178 | 217.93 | 88 | -2 | 4 | W. Yang, E. Hauksson, P. M. Shearer, Computing a large refined catalog of focal mechanisms for southern California (1981-2010): Temporal stability of the style of faulting. Bull. Seismol. Soc. Am. 102, 1179–1194 (2012).
2005 | 4 | 24 | 21 | 44 | 28.05 | 33.826 | -118.6305 | 11.77 | 3.59 | 278 | 32 | 74 | 116.68 | 59.38 | 99.77 | 4 | W. Yang, E. Hauksson, P. M. Shearer, Computing a large refined catalog of focal mechanisms for southern California (1981-2010): Temporal stability of the style of faulting. Bull. Seismol. Soc. Am. 102, 1179–1194 (2012).
2005 | 4 | 24 | 21 | 46 | 43.99 | 33.826 | -118.6295 | 12.44 | 3.3 | 143 | 48 | 150 | 254.12 | 68.19 | 46.11 | 4 | W. Yang, E. Hauksson, P. M. Shearer, Computing a large refined catalog of focal mechanisms for southern California (1981-2010): Temporal stability of the style of faulting. Bull. Seismol. Soc. Am. 102, 1179–1194 (2012).
2005 | 4 | 24 | 22 | 23 | 35.97 | 35.8035 | -118.0362 | 9.57 | 2.15 | 327 | 79 | -173 | 235.66 | 83.13 | -11.08 | 4 | W. Yang, E. Hauksson, P. M. Shearer, Computing a large refined catalog of focal mechanisms for southern California (1981-2010): Temporal stability of the style of faulting. Bull. Seismol. Soc. Am. 102, 1179–1194 (2012).
2005 | 4 | 24 | 23 | 50 | 31.91 | 32.6673 | -115.6288 | 12.11 | 2.13 | 170 | 27 | -120 | 22.94 | 66.85 | -75.71 | 4 | W. Yang, E. Hauksson, P. M. Shearer, Computing a large refined catalog of focal mechanisms for southern California (1981-2010): Temporal stability of the style of faulting. Bull. Seismol. Soc. Am. 102, 1179–1194 (2012).
2005 | 4 | 25 | 3 | 44 | 2.29 | 35.804 | -118.037 | 9.5 | 1.89 | 335 | 64 | -154 | 232.93 | 66.8 | -28.49 | 4 | W. Yang, E. Hauksson, P. M. Shearer, Computing a large refined catalog of focal mechanisms for southern California (1981-2010): Temporal stability of the style of faulting. Bull. Seismol. Soc. Am. 102, 1179–1194 (2012).
2005 | 4 | 25 | 8 | 47 | 2.21 | 36.0997 | -117.793 | 8 | 1.19 | 185 | 46 | -112 | 35.18 | 48.17 | -68.8 | 4 | W. Yang, E. Hauksson, P. M. Shearer, Computing a large refined catalog of focal mechanisms for southern California (1981-2010): Temporal stability of the style of faulting. Bull. Seismol. Soc. Am. 102, 1179–1194 (2012).
2005 | 4 | 25 | 22 | 6 | 56 | 51.96 | -169.39 | 15.5 | 5.3 | 81 | 72 | 105 | 220.07 | 23.27 | 51.46 | 1 | International Seismological Centre (ISC) Bulletin (http://www.isc.ac.uk/iscbulletin/search/fmechanisms/)
2005 | 4 | 26 | 0 | 4 | 18 | 52.062 | -169.417 | 23.7 | 4.8 | 235 | 33 | 79 | 68.05 | 57.68 | 97.06 | 17 | Moment tensors from U.S. Geological Survey Advanced National Seismic System (ANSS) Comprehensive Catalog of Earthquake Events and Products, https://www.sciencebase.gov/catalog/item/52eab950e4b0444d1ce67917
2005 | 4 | 26 | 0 | 14 | 44.6 | 33.6873 | -116.7665 | 14.77 | 2.29 | 322 | 45 | 152 | 72.61 | 70.61 | 48.56 | 4 | W. Yang, E. Hauksson, P. M. Shearer, Computing a large refined catalog of focal mechanisms for southern California (1981-2010): Temporal stability of the style of faulting. Bull. Seismol. Soc. Am. 102, 1179–1194 (2012).
2005 | 4 | 26 | 4 | 5 | 47 | 19.691 | -109.278 | 10 | 5.6 | 299 | 81 | 179 | 29.16 | 89.01 | 9 | 17 | Moment tensors from U.S. Geological Survey Advanced National Seismic System (ANSS) Comprehensive Catalog of Earthquake Events and Products, https://www.sciencebase.gov/catalog/item/52eab950e4b0444d1ce67917
2005 | 4 | 26 | 6 | 0 | 3.32 | 33.048 | -115.9018 | 10.62 | 1.89 | 134 | 88 | -165 | 43.46 | 75.01 | -2.07 | 4 | W. Yang, E. Hauksson, P. M. Shearer, Computing a large refined catalog of focal mechanisms for southern California (1981-2010): Temporal stability of the style of faulting. Bull. Seismol. Soc. Am. 102, 1179–1194 (2012).
2005 | 4 | 26 | 21 | 31 | 46.72 | 34.0215 | -116.8493 | 20.52 | 1.79 | 205 | 42 | -107 | 47.36 | 50.22 | -75.25 | 4 | W. Yang, E. Hauksson, P. M. Shearer, Computing a large refined catalog of focal mechanisms for southern California (1981-2010): Temporal stability of the style of faulting. Bull. Seismol. Soc. Am. 102, 1179–1194 (2012).
2005 | 4 | 27 | 0 | 32 | 59 | 30.253 | -114.132 | 10 | 5.1 | 8 | 45 | -100 | 202 | 45.86 | -80.15 | 17 | Moment tensors from U.S. Geological Survey Advanced National Seismic System (ANSS) Comprehensive Catalog of Earthquake Events and Products, https://www.sciencebase.gov/catalog/item/52eab950e4b0444d1ce67917
2005 | 4 | 27 | 12 | 5 | 22.36 | 33.31 | -116.836 | 12.57 | 1.33 | 342 | 69 | -171 | 248.75 | 81.6 | -21.24 | 4 | W. Yang, E. Hauksson, P. M. Shearer, Computing a large refined catalog of focal mechanisms for southern California (1981-2010): Temporal stability of the style of faulting. Bull. Seismol. Soc. Am. 102, 1179–1194 (2012).
2005 | 4 | 27 | 14 | 41 | 19.01 | 34.9512 | -118.732 | 10.51 | 1.79 | 161 | 65 | 178 | 251.85 | 88.19 | 25.01 | 4 | W. Yang, E. Hauksson, P. M. Shearer, Computing a large refined catalog of focal mechanisms for southern California (1981-2010): Temporal stability of the style of faulting. Bull. Seismol. Soc. Am. 102, 1179–1194 (2012).
2005 | 4 | 27 | 15 | 42 | 29.87 | 34.1362 | -116.844 | 11.88 | 2.94 | 318 | 85 | 179 | 48.09 | 89 | 5 | 4 | W. Yang, E. Hauksson, P. M. Shearer, Computing a large refined catalog of focal mechanisms for southern California (1981-2010): Temporal stability of the style of faulting. Bull. Seismol. Soc. Am. 102, 1179–1194 (2012).
2005 | 4 | 27 | 15 | 45 | 15.55 | 34.1363 | -116.8442 | 11.81 | 1.69 | 308 | 86 | -172 | 217.44 | 82.02 | -4.04 | 4 | W. Yang, E. Hauksson, P. M. Shearer, Computing a large refined catalog of focal mechanisms for southern California (1981-2010): Temporal stability of the style of faulting. Bull. Seismol. Soc. Am. 102, 1179–1194 (2012).
2005 | 4 | 27 | 15 | 46 | 39.07 | 34.1367 | -116.844 | 12 | 1.76 | 317 | 80 | 172 | 48.4 | 82.12 | 10.1 | 4 | W. Yang, E. Hauksson, P. M. Shearer, Computing a large refined catalog of focal mechanisms for southern California (1981-2010): Temporal stability of the style of faulting. Bull. Seismol. Soc. Am. 102, 1179–1194 (2012).
2005 | 4 | 27 | 22 | 24 | 49.67 | 36.8738 | -122.1218 | 14.1 | 3.25 | 5 | 90 | -90 | 140 | 0 | -135 | 3 | NCEDC, Northern California Earthquake Data Center. UC Berkeley Seismol. Lab. (2014), doi:10.7932/NCEDC.
2005 | 4 | 28 | 2 | 40 | 44.89 | 34.0675 | -116.6962 | 10.26 | 1.73 | 296 | 76 | -166 | 202.55 | 76.42 | -14.41 | 4 | W. Yang, E. Hauksson, P. M. Shearer, Computing a large refined catalog of focal mechanisms for southern California (1981-2010): Temporal stability of the style of faulting. Bull. Seismol. Soc. Am. 102, 1179–1194 (2012).
2005 | 4 | 28 | 4 | 13 | 24.92 | 34.5172 | -118.0977 | 10.06 | 1.61 | 149 | 79 | 150 | 245.29 | 60.61 | 12.65 | 4 | W. Yang, E. Hauksson, P. M. Shearer, Computing a large refined catalog of focal mechanisms for southern California (1981-2010): Temporal stability of the style of faulting. Bull. Seismol. Soc. Am. 102, 1179–1194 (2012).
2005 | 4 | 28 | 11 | 52 | 9.18 | 33.3093 | -116.8358 | 12.57 | 2.31 | 339 | 89 | 166 | 69.25 | 76 | 1.03 | 4 | W. Yang, E. Hauksson, P. M. Shearer, Computing a large refined catalog of focal mechanisms for southern California (1981-2010): Temporal stability of the style of faulting. Bull. Seismol. Soc. Am. 102, 1179–1194 (2012).
2005 | 4 | 28 | 11 | 52 | 21.17 | 35.2515 | -118.6107 | 7.81 | 2.58 | 296 | 86 | -172 | 205.44 | 82.02 | -4.04 | 4 | W. Yang, E. Hauksson, P. M. Shearer, Computing a large refined catalog of focal mechanisms for southern California (1981-2010): Temporal stability of the style of faulting. Bull. Seismol. Soc. Am. 102, 1179–1194 (2012).
2005 | 4 | 28 | 18 | 31 | 22 | 40.621 | -125.417 | 5 | 4 | 20 | 87 | -3 | 110.16 | 87 | -177 | 1 | International Seismological Centre (ISC) Bulletin (http://www.isc.ac.uk/iscbulletin/search/fmechanisms/)
2005 | 4 | 29 | 1 | 42 | 13.22 | 34.0292 | -117.2252 | 11.35 | 1.75 | 343 | 40 | -102 | 178.51 | 51.04 | -80.1 | 4 | W. Yang, E. Hauksson, P. M. Shearer, Computing a large refined catalog of focal mechanisms for southern California (1981-2010): Temporal stability of the style of faulting. Bull. Seismol. Soc. Am. 102, 1179–1194 (2012).
2005 | 4 | 29 | 1 | 49 | 54.27 | 34.0293 | -117.2252 | 11.35 | 2.38 | 8 | 37 | -92 | 190.5 | 53.03 | -88.49 | 4 | W. Yang, E. Hauksson, P. M. Shearer, Computing a large refined catalog of focal mechanisms for southern California (1981-2010): Temporal stability of the style of faulting. Bull. Seismol. Soc. Am. 102, 1179–1194 (2012).
2005 | 4 | 29 | 3 | 33 | 31.71 | 33.933 | -116.7975 | 16.79 | 1.88 | 93 | 52 | 109 | 243.78 | 41.83 | 67.38 | 4 | W. Yang, E. Hauksson, P. M. Shearer, Computing a large refined catalog of focal mechanisms for southern California (1981-2010): Temporal stability of the style of faulting. Bull. Seismol. Soc. Am. 102, 1179–1194 (2012).
2005 | 4 | 29 | 3 | 45 | 0.92 | 38.8132 | -122.7908 | 1.7 | 3.06 | 105 | 50 | 90 | 285 | 40 | 90 | 3 | NCEDC, Northern California Earthquake Data Center. UC Berkeley Seismol. Lab. (2014), doi:10.7932/NCEDC.
2005 | 4 | 29 | 4 | 54 | 31.32 | 34.0293 | -117.2248 | 11.39 | 2.5 | 7 | 39 | -79 | 172.96 | 51.85 | -98.78 | 4 | W. Yang, E. Hauksson, P. M. Shearer, Computing a large refined catalog of focal mechanisms for southern California (1981-2010): Temporal stability of the style of faulting. Bull. Seismol. Soc. Am. 102, 1179–1194 (2012).
2005 | 4 | 29 | 15 | 7 | 14.49 | 36.0873 | -117.8507 | 2.74 | 1.67 | 327 | 81 | -172 | 235.74 | 82.1 | -9.09 | 4 | W. Yang, E. Hauksson, P. M. Shearer, Computing a large refined catalog of focal mechanisms for southern California (1981-2010): Temporal stability of the style of faulting. Bull. Seismol. Soc. Am. 102, 1179–1194 (2012).
2005 | 4 | 29 | 18 | 50 | 20.13 | 34.4447 | -118.017 | 8.16 | 1.89 | 101 | 39 | 102 | 265.7 | 52.01 | 80.44 | 4 | W. Yang, E. Hauksson, P. M. Shearer, Computing a large refined catalog of focal mechanisms for southern California (1981-2010): Temporal stability of the style of faulting. Bull. Seismol. Soc. Am. 102, 1179–1194 (2012).
2005 | 4 | 29 | 20 | 4 | 41.13 | 33.7038 | -116.8112 | 15.83 | 1.46 | 293 | 66 | 170 | 27.1 | 80.87 | 24.33 | 4 | W. Yang, E. Hauksson, P. M. Shearer, Computing a large refined catalog of focal mechanisms for southern California (1981-2010): Temporal stability of the style of faulting. Bull. Seismol. Soc. Am. 102, 1179–1194 (2012).
2005 | 4 | 29 | 20 | 6 | 20.57 | 34.0968 | -118.5332 | 4.84 | 2.76 | 351 | 57 | -160 | 249.79 | 73.33 | -34.65 | 4 | W. Yang, E. Hauksson, P. M. Shearer, Computing a large refined catalog of focal mechanisms for southern California (1981-2010): Temporal stability of the style of faulting. Bull. Seismol. Soc. Am. 102, 1179–1194 (2012).
2005 | 4 | 30 | 1 | 4 | 2.53 | 33.0245 | -116.4797 | 9.73 | 2.22 | 152 | 82 | -176 | 61.44 | 86.04 | -8.02 | 4 | W. Yang, E. Hauksson, P. M. Shearer, Computing a large refined catalog of focal mechanisms for southern California (1981-2010): Temporal stability of the style of faulting. Bull. Seismol. Soc. Am. 102, 1179–1194 (2012).
2005 | 4 | 30 | 4 | 26 | 0 | 65.615 | -137.02 | 9 | 4.5 | 272 | 19 | 81 | 101.51 | 71.24 | 93.08 | 7 | J. Ristau, G. C. Rogers, J. F. Cassidy, Stress in western Canada from regional moment tensor analysis. Can. J. Earth Sci. 44, 127–148 (2007).
2005 | 4 | 30 | 5 | 14 | 56.06 | 33.3087 | -116.8358 | 12.48 | 1.73 | 340 | 62 | -148 | 233.65 | 62.1 | -32.09 | 4 | W. Yang, E. Hauksson, P. M. Shearer, Computing a large refined catalog of focal mechanisms for southern California (1981-2010): Temporal stability of the style of faulting. Bull. Seismol. Soc. Am. 102, 1179–1194 (2012).
2005 | 4 | 30 | 11 | 30 | 57.9 | 33.8303 | -117.0203 | 15.22 | 1.37 | 263 | 40 | 166 | 3.81 | 81.05 | 50.85 | 4 | W. Yang, E. Hauksson, P. M. Shearer, Computing a large refined catalog of focal mechanisms for southern California (1981-2010): Temporal stability of the style of faulting. Bull. Seismol. Soc. Am. 102, 1179–1194 (2012).
2005 | 4 | 30 | 11 | 44 | 2.85 | 36.8347 | -121.5658 | 6.75 | 3 | 60 | 55 | 40 | 304.3 | 58.23 | 137.57 | 3 | NCEDC, Northern California Earthquake Data Center. UC Berkeley Seismol. Lab. (2014), doi:10.7932/NCEDC.
2005 | 4 | 30 | 17 | 33 | 5.86 | 34.4158 | -118.6643 | 11.59 | 1.79 | 315 | 90 | -134 | 225 | 44 | 0 | 4 | W. Yang, E. Hauksson, P. M. Shearer, Computing a large refined catalog of focal mechanisms for southern California (1981-2010): Temporal stability of the style of faulting. Bull. Seismol. Soc. Am. 102, 1179–1194 (2012).
2005 | 4 | 30 | 20 | 19 | 33.61 | 33.2183 | -115.631 | 6.09 | 1.8 | 352 | 65 | 176 | 83.69 | 86.38 | 25.05 | 4 | W. Yang, E. Hauksson, P. M. Shearer, Computing a large refined catalog of focal mechanisms for southern California (1981-2010): Temporal stability of the style of faulting. Bull. Seismol. Soc. Am. 102, 1179–1194 (2012).
2005 | 4 | 30 | 20 | 20 | 33.23 | 33.2178 | -115.6308 | 5.49 | 2.03 | 160 | 84 | -169 | 68.84 | 79.06 | -6.11 | 4 | W. Yang, E. Hauksson, P. M. Shearer, Computing a large refined catalog of focal mechanisms for southern California (1981-2010): Temporal stability of the style of faulting. Bull. Seismol. Soc. Am. 102, 1179–1194 (2012).
2005 | 4 | 30 | 20 | 28 | 39.68 | 33.2183 | -115.6315 | 5.32 | 2 | 143 | 75 | -167 | 49.58 | 77.45 | -15.38 | 4 | W. Yang, E. Hauksson, P. M. Shearer, Computing a large refined catalog of focal mechanisms for southern California (1981-2010): Temporal stability of the style of faulting. Bull. Seismol. Soc. Am. 102, 1179–1194 (2012).
2005 | 5 | 1 | 0 | 0 | 0 | 35.83 | -90.15 | 8 | 4.2 | 315 | 60 | 20 | 214.69 | 72.77 | 148.43 | 15 | S. Mazzotti, J. Townend, State of stress in central and eastern North American seismic zones. Lithosphere. 2, 76–83 (2010).
2005 | 5 | 1 | 0 | 36 | 36.76 | 33.8815 | -116.3083 | 4.33 | 1.47 | 159 | 45 | -86 | 333.35 | 45.14 | -93.99 | 4 | W. Yang, E. Hauksson, P. M. Shearer, Computing a large refined catalog of focal mechanisms for southern California (1981-2010): Temporal stability of the style of faulting. Bull. Seismol. Soc. Am. 102, 1179–1194 (2012).
2005 | 5 | 1 | 6 | 25 | 2.87 | 33.8805 | -116.3073 | 4.14 | 1.67 | 314 | 57 | -148 | 205.21 | 63.61 | -37.44 | 4 | W. Yang, E. Hauksson, P. M. Shearer, Computing a large refined catalog of focal mechanisms for southern California (1981-2010): Temporal stability of the style of faulting. Bull. Seismol. Soc. Am. 102, 1179–1194 (2012).
2005 | 5 | 1 | 10 | 31 | 26.35 | 33.5915 | -116.82 | 13.64 | 1.35 | 207 | 39 | -86 | 21.86 | 51.11 | -93.23 | 4 | W. Yang, E. Hauksson, P. M. Shearer, Computing a large refined catalog of focal mechanisms for southern California (1981-2010): Temporal stability of the style of faulting. Bull. Seismol. Soc. Am. 102, 1179–1194 (2012).
2005 | 5 | 1 | 11 | 35 | 30.87 | 33.632 | -116.7308 | 17.97 | 0.9 | 328 | 37 | 147 | 85.41 | 70.87 | 57.71 | 4 | W. Yang, E. Hauksson, P. M. Shearer, Computing a large refined catalog of focal mechanisms for southern California (1981-2010): Temporal stability of the style of faulting. Bull. Seismol. Soc. Am. 102, 1179–1194 (2012).
2005 | 5 | 1 | 12 | 0 | 57.25 | 33.2672 | -116.6922 | 17.37 | 2.51 | 292 | 81 | -164 | 199.43 | 74.2 | -9.36 | 4 | W. Yang, E. Hauksson, P. M. Shearer, Computing a large refined catalog of focal mechanisms for southern California (1981-2010): Temporal stability of the style of faulting. Bull. Seismol. Soc. Am. 102, 1179–1194 (2012).
2005 | 5 | 1 | 12 | 37 | 31 | 35.835 | -90.147 | 10 | 4.2 | 32 | 69 | 148 | 134.62 | 60.35 | 24.35 | 17 | Moment tensors from U.S. Geological Survey Advanced National Seismic System (ANSS) Comprehensive Catalog of Earthquake Events and Products, https://www.sciencebase.gov/catalog/item/52eab950e4b0444d1ce67917
2005 | 5 | 1 | 16 | 53 | 52.22 | 34.93 | -118.7545 | 6.85 | 1.85 | 163 | 71 | 168 | 256.96 | 78.66 | 19.39 | 4 | W. Yang, E. Hauksson, P. M. Shearer, Computing a large refined catalog of focal mechanisms for southern California (1981-2010): Temporal stability of the style of faulting. Bull. Seismol. Soc. Am. 102, 1179–1194 (2012).
2005 | 5 | 2 | 2 | 38 | 47.6 | 36.2035 | -118.0373 | 3.44 | 1.87 | 183 | 21 | -151 | 65.64 | 79.99 | -71.44 | 4 | W. Yang, E. Hauksson, P. M. Shearer, Computing a large refined catalog of focal mechanisms for southern California (1981-2010): Temporal stability of the style of faulting. Bull. Seismol. Soc. Am. 102, 1179–1194 (2012).
2005 | 5 | 2 | 8 | 37 | 31.61 | 33.5482 | -116.7062 | 1.89 | 0.68 | 163 | 83 | 155 | 256.25 | 65.2 | 7.72 | 4 | W. Yang, E. Hauksson, P. M. Shearer, Computing a large refined catalog of focal mechanisms for southern California (1981-2010): Temporal stability of the style of faulting. Bull. Seismol. Soc. Am. 102, 1179–1194 (2012).
2005 | 5 | 2 | 9 | 20 | 13.02 | 36.0773 | -117.6443 | 5.99 | 1.4 | 320 | 87 | -138 | 227.3 | 48.07 | -4.03 | 4 | W. Yang, E. Hauksson, P. M. Shearer, Computing a large refined catalog of focal mechanisms for southern California (1981-2010): Temporal stability of the style of faulting. Bull. Seismol. Soc. Am. 102, 1179–1194 (2012).
2005 | 5 | 2 | 10 | 27 | 59.03 | 33.4515 | -116.6303 | 7.98 | 0.6 | 330 | 89 | -153 | 239.49 | 63 | -1.12 | 4 | W. Yang, E. Hauksson, P. M. Shearer, Computing a large refined catalog of focal mechanisms for southern California (1981-2010): Temporal stability of the style of faulting. Bull. Seismol. Soc. Am. 102, 1179–1194 (2012).
2005 | 5 | 2 | 10 | 29 | 46.85 | 33.4515 | -116.6305 | 7.99 | 0.79 | 329 | 87 | -148 | 237.13 | 58.05 | -3.54 | 4 | W. Yang, E. Hauksson, P. M. Shearer, Computing a large refined catalog of focal mechanisms for southern California (1981-2010): Temporal stability of the style of faulting. Bull. Seismol. Soc. Am. 102, 1179–1194 (2012).
2005 | 5 | 2 | 17 | 5 | 38.84 | 35.7518 | -118.037 | 7.64 | 1.72 | 167 | 69 | -135 | 57.28 | 48.69 | -28.5 | 4 | W. Yang, E. Hauksson, P. M. Shearer, Computing a large refined catalog of focal mechanisms for southern California (1981-2010): Temporal stability of the style of faulting. Bull. Seismol. Soc. Am. 102, 1179–1194 (2012).
2005 | 5 | 2 | 20 | 57 | 58.09 | 33.715 | -116.8313 | 15.17 | 1.59 | 66 | 21 | -64 | 218.42 | 71.21 | -99.55 | 4 | W. Yang, E. Hauksson, P. M. Shearer, Computing a large refined catalog of focal mechanisms for southern California (1981-2010): Temporal stability of the style of faulting. Bull. Seismol. Soc. Am. 102, 1179–1194 (2012).
2005 | 5 | 3 | 4 | 27 | 37.4 | 35.3733 | -118.6378 | 6.85 | 2.2 | 110 | 87 | 177 | 200.16 | 87 | 3 | 4 | W. Yang, E. Hauksson, P. M. Shearer, Computing a large refined catalog of focal mechanisms for southern California (1981-2010): Temporal stability of the style of faulting. Bull. Seismol. Soc. Am. 102, 1179–1194 (2012).
2005 | 5 | 3 | 9 | 24 | 55.24 | 33.4503 | -116.4182 | 10.75 | 1.69 | 311 | 78 | -159 | 216.44 | 69.48 | -12.83 | 4 | W. Yang, E. Hauksson, P. M. Shearer, Computing a large refined catalog of focal mechanisms for southern California (1981-2010): Temporal stability of the style of faulting. Bull. Seismol. Soc. Am. 102, 1179–1194 (2012).
2005 | 5 | 3 | 10 | 32 | 3.54 | 37.1622 | -118.3413 | 7.68 | 3.04 | 105 | 30 | 70 | 307.8 | 61.98 | 101.17 | 3 | NCEDC, Northern California Earthquake Data Center. UC Berkeley Seismol. Lab. (2014), doi:10.7932/NCEDC.
2005 | 5 | 3 | 11 | 6 | 2.09 | 35.9493 | -117.7008 | 4.71 | 1.71 | 356 | 83 | -163 | 263.87 | 73.13 | -7.32 | 4 | W. Yang, E. Hauksson, P. M. Shearer, Computing a large refined catalog of focal mechanisms for southern California (1981-2010): Temporal stability of the style of faulting. Bull. Seismol. Soc. Am. 102, 1179–1194 (2012).
2005 | 5 | 3 | 21 | 2 | 50.59 | 35.952 | -120.495 | 13.62 | 3.18 | 240 | 80 | -20 | 333.62 | 70.32 | -169.37 | 3 | NCEDC, Northern California Earthquake Data Center. UC Berkeley Seismol. Lab. (2014), doi:10.7932/NCEDC.
2005 | 5 | 4 | 9 | 4 | 6 | 65.45 | -134.1 | 1 | 3.7 | 291 | 16 | 95 | 105.8 | 74.06 | 88.57 | 17 | Moment tensors from U.S. Geological Survey Advanced National Seismic System (ANSS) Comprehensive Catalog of Earthquake Events and Products, https://www.sciencebase.gov/catalog/item/52eab950e4b0444d1ce67917
2005 | 5 | 4 | 9 | 30 | 33.85 | 33.3345 | -118.697 | 13.49 | 2.91 | 58 | 30 | -140 | 291.99 | 71.25 | -66.14 | 4 | W. Yang, E. Hauksson, P. M. Shearer, Computing a large refined catalog of focal mechanisms for southern California (1981-2010): Temporal stability of the style of faulting. Bull. Seismol. Soc. Am. 102, 1179–1194 (2012).
2005 | 5 | 4 | 13 | 39 | 47.47 | 34.8945 | -119.0665 | 15.84 | 2.54 | 286 | 89 | 174 | 16.11 | 84 | 1.01 | 4 | W. Yang, E. Hauksson, P. M. Shearer, Computing a large refined catalog of focal mechanisms for southern California (1981-2010): Temporal stability of the style of faulting. Bull. Seismol. Soc. Am. 102, 1179–1194 (2012).
2005 | 5 | 4 | 18 | 46 | 44.29 | 33.7075 | -116.7292 | 18.72 | 2.46 | 161 | 87 | -176 | 70.79 | 86.01 | -3.01 | 4 | W. Yang, E. Hauksson, P. M. Shearer, Computing a large refined catalog of focal mechanisms for southern California (1981-2010): Temporal stability of the style of faulting. Bull. Seismol. Soc. Am. 102, 1179–1194 (2012).
2005 | 5 | 5 | 6 | 59 | 48.84 | 33.4112 | -116.4557 | 11.66 | 1.52 | 149 | 83 | 178 | 239.24 | 88.01 | 7 | 4 | W. Yang, E. Hauksson, P. M. Shearer, Computing a large refined catalog of focal mechanisms for southern California (1981-2010): Temporal stability of the style of faulting. Bull. Seismol. Soc. Am. 102, 1179–1194 (2012).
2005 | 5 | 6 | 2 | 7 | 13.14 | 34.9992 | -119.1992 | 11.45 | 3.17 | 161 | 65 | 167 | 256.57 | 78.24 | 25.57 | 4 | W. Yang, E. Hauksson, P. M. Shearer, Computing a large refined catalog of focal mechanisms for southern California (1981-2010): Temporal stability of the style of faulting. Bull. Seismol. Soc. Am. 102, 1179–1194 (2012).
2005 | 5 | 6 | 2 | 29 | 8.49 | 35.059 | -119.1913 | 4.07 | 4.17 | 35 | 65 | 0 | 305 | 90 | -155 | 3 | NCEDC, Northern California Earthquake Data Center. UC Berkeley Seismol. Lab. (2014), doi:10.7932/NCEDC.
2005 | 5 | 6 | 5 | 3 | 7.46 | 33.708 | -116.7297 | 18.75 | 2.02 | 310 | 78 | -176 | 219.17 | 86.09 | -12.03 | 4 | W. Yang, E. Hauksson, P. M. Shearer, Computing a large refined catalog of focal mechanisms for southern California (1981-2010): Temporal stability of the style of faulting. Bull. Seismol. Soc. Am. 102, 1179–1194 (2012).
2005 | 5 | 6 | 7 | 32 | 58.25 | 34.43 | -119.9332 | 9.65 | 2.8 | 241 | 33 | 119 | 27.54 | 61.55 | 72.52 | 4 | W. Yang, E. Hauksson, P. M. Shearer, Computing a large refined catalog of focal mechanisms for southern California (1981-2010): Temporal stability of the style of faulting. Bull. Seismol. Soc. Am. 102, 1179–1194 (2012).
2005 | 5 | 6 | 11 | 11 | 3.89 | 34.4297 | -119.9333 | 9.62 | 2.32 | 86 | 80 | 108 | 204.12 | 20.51 | 29.71 | 4 | W. Yang, E. Hauksson, P. M. Shearer, Computing a large refined catalog of focal mechanisms for southern California (1981-2010): Temporal stability of the style of faulting. Bull. Seismol. Soc. Am. 102, 1179–1194 (2012).
2005 | 5 | 6 | 15 | 18 | 21.01 | 34.0967 | -118.534 | 4.8 | 2.06 | 198 | 72 | -142 | 94.43 | 54.16 | -22.41 | 4 | W. Yang, E. Hauksson, P. M. Shearer, Computing a large refined catalog of focal mechanisms for southern California (1981-2010): Temporal stability of the style of faulting. Bull. Seismol. Soc. Am. 102, 1179–1194 (2012).
2005 | 5 | 6 | 22 | 16 | 32.5 | 34.2227 | -117.4638 | 8.62 | 1.83 | 148 | 65 | -170 | 53.74 | 80.95 | -25.34 | 4 | W. Yang, E. Hauksson, P. M. Shearer, Computing a large refined catalog of focal mechanisms for southern California (1981-2010): Temporal stability of the style of faulting. Bull. Seismol. Soc. Am. 102, 1179–1194 (2012).
2005 | 5 | 7 | 0 | 41 | 50.91 | 34.5972 | -116.6293 | 3.67 | 2.07 | 301 | 74 | -177 | 210.17 | 87.12 | -16.02 | 4 | W. Yang, E. Hauksson, P. M. Shearer, Computing a large refined catalog of focal mechanisms for southern California (1981-2010): Temporal stability of the style of faulting. Bull. Seismol. Soc. Am. 102, 1179–1194 (2012).
2005 | 5 | 7 | 21 | 27 | 36.32 | 33.0772 | -115.5753 | 9.12 | 2.27 | 324 | 74 | 174 | 55.66 | 84.23 | 16.08 | 4 | W. Yang, E. Hauksson, P. M. Shearer, Computing a large refined catalog of focal mechanisms for southern California (1981-2010): Temporal stability of the style of faulting. Bull. Seismol. Soc. Am. 102, 1179–1194 (2012).
2005 | 5 | 7 | 22 | 16 | 55.37 | 33.0765 | -115.5748 | 9.28 | 1.94 | 327 | 79 | 179 | 57.19 | 89.02 | 11 | 4 | W. Yang, E. Hauksson, P. M. Shearer, Computing a large refined catalog of focal mechanisms for southern California (1981-2010): Temporal stability of the style of faulting. Bull. Seismol. Soc. Am. 102, 1179–1194 (2012).
2005 | 5 | 8 | 8 | 43 | 55 | 38.3783 | -122.1623 | 8.527 | 4.14 | 110 | 60 | 60 | 339.11 | 41.41 | 130.89 | 17 | Moment tensors from U.S. Geological Survey Advanced National Seismic System (ANSS) Comprehensive Catalog of Earthquake Events and Products, https://www.sciencebase.gov/catalog/item/52eab950e4b0444d1ce67917
2005 | 5 | 8 | 10 | 35 | 55 | 37.836 | -122.226 | 5 | 3.3 | 37 | 80 | -28 | 132.28 | 62.46 | -168.71 | 17 | Moment tensors from U.S. Geological Survey Advanced National Seismic System (ANSS) Comprehensive Catalog of Earthquake Events and Products, https://www.sciencebase.gov/catalog/item/52eab950e4b0444d1ce67917
2005 | 5 | 8 | 12 | 8 | 8.47 | 36.8833 | -121.6122 | 6.01 | 3.07 | 85 | 70 | 80 | 292.27 | 22.27 | 115.51 | 3 | NCEDC, Northern California Earthquake Data Center. UC Berkeley Seismol. Lab. (2014), doi:10.7932/NCEDC.
2005 | 5 | 8 | 12 | 56 | 53.84 | 33.7078 | -116.7295 | 18.75 | 1.19 | 304 | 76 | 175 | 35.21 | 85.15 | 14.05 | 4 | W. Yang, E. Hauksson, P. M. Shearer, Computing a large refined catalog of focal mechanisms for southern California (1981-2010): Temporal stability of the style of faulting. Bull. Seismol. Soc. Am. 102, 1179–1194 (2012).
2005 | 5 | 8 | 13 | 25 | 31.69 | 36.8855 | -121.615 | 6.04 | 3.06 | 95 | 65 | 80 | 297.65 | 26.81 | 110.42 | 3 | NCEDC, Northern California Earthquake Data Center. UC Berkeley Seismol. Lab. (2014), doi:10.7932/NCEDC.
2005 | 5 | 8 | 14 | 14 | 44.3 | 33.9883 | -117.1568 | 15.13 | 1.66 | 329 | 90 | -168 | 239 | 78 | 0 | 4 | W. Yang, E. Hauksson, P. M. Shearer, Computing a large refined catalog of focal mechanisms for southern California (1981-2010): Temporal stability of the style of faulting. Bull. Seismol. Soc. Am. 102, 1179–1194 (2012).
2005 | 5 | 8 | 17 | 7 | 35.8 | 20.35 | -109.19 | 10 | 5.87 | 330 | 74 | -174 | 238.34 | 84.23 | -16.08 | 13 | Global CMT database: https://www.globalcmt.org
2005 | 5 | 8 | 21 | 33 | 16.47 | 32.9862 | -116.4198 | 11.15 | 1.76 | 117 | 89 | -154 | 26.51 | 64 | -1.11 | 4 | W. Yang, E. Hauksson, P. M. Shearer, Computing a large refined catalog of focal mechanisms for southern California (1981-2010): Temporal stability of the style of faulting. Bull. Seismol. Soc. Am. 102, 1179–1194 (2012).
2005 | 5 | 9 | 7 | 42 | 43.22 | 33.672 | -116.7675 | 14.49 | 1.11 | 295 | 29 | 136 | 65.18 | 70.32 | 68.26 | 4 | W. Yang, E. Hauksson, P. M. Shearer, Computing a large refined catalog of focal mechanisms for southern California (1981-2010): Temporal stability of the style of faulting. Bull. Seismol. Soc. Am. 102, 1179–1194 (2012).
2005 | 5 | 9 | 13 | 8 | 36.8 | 35.9297 | -120.4763 | 9.57 | 3.08 | 145 | 85 | 170 | 235.88 | 80.04 | 5.08 | 3 | NCEDC, Northern California Earthquake Data Center. UC Berkeley Seismol. Lab. (2014), doi:10.7932/NCEDC.
2005 | 5 | 9 | 17 | 48 | 11.72 | 34.805 | -116.2885 | 6.76 | 3.17 | 196 | 79 | 163 | 289.34 | 73.32 | 11.49 | 4 | W. Yang, E. Hauksson, P. M. Shearer, Computing a large refined catalog of focal mechanisms for southern California (1981-2010): Temporal stability of the style of faulting. Bull. Seismol. Soc. Am. 102, 1179–1194 (2012).
2005 | 5 | 9 | 22 | 37 | 39 | 38.7885 | -122.7547 | -0.514 | 4.33 | 130 | 50 | 110 | 280.48 | 43.96 | 67.82 | 17 | Moment tensors from U.S. Geological Survey Advanced National Seismic System (ANSS) Comprehensive Catalog of Earthquake Events and Products, https://www.sciencebase.gov/catalog/item/52eab950e4b0444d1ce67917
2005 | 5 | 9 | 22 | 50 | 38.5 | 33.456 | -116.6265 | 7.47 | 1.96 | 146 | 83 | -169 | 54.64 | 79.08 | -7.13 | 4 | W. Yang, E. Hauksson, P. M. Shearer, Computing a large refined catalog of focal mechanisms for southern California (1981-2010): Temporal stability of the style of faulting. Bull. Seismol. Soc. Am. 102, 1179–1194 (2012).
2005 | 5 | 10 | 1 | 29 | 15.4 | 37.4627 | -118.6692 | 5.85 | 3.12 | 40 | 50 | -30 | 150.36 | 67.48 | -135.9 | 3 | NCEDC, Northern California Earthquake Data Center. UC Berkeley Seismol. Lab. (2014), doi:10.7932/NCEDC.
2005 | 5 | 10 | 20 | 21 | 10 | 40.947 | -121.757 | 18.3 | 4.4 | 24 | 45 | -48 | 152.14 | 58.3 | -123.79 | 1 | International Seismological Centre (ISC) Bulletin (http://www.isc.ac.uk/iscbulletin/search/fmechanisms/)
2005 | 5 | 10 | 20 | 41 | 43.42 | 33.2425 | -116.3443 | 12.3 | 1.62 | 153 | 68 | -124 | 33.95 | 39.77 | -35.85 | 4 | W. Yang, E. Hauksson, P. M. Shearer, Computing a large refined catalog of focal mechanisms for southern California (1981-2010): Temporal stability of the style of faulting. Bull. Seismol. Soc. Am. 102, 1179–1194 (2012).
2005 | 5 | 11 | 4 | 31 | 32.97 | 34.5765 | -116.2628 | 8.93 | 2.1 | 28 | 83 | -177 | 297.63 | 87.02 | -7.01 | 4 | W. Yang, E. Hauksson, P. M. Shearer, Computing a large refined catalog of focal mechanisms for southern California (1981-2010): Temporal stability of the style of faulting. Bull. Seismol. Soc. Am. 102, 1179–1194 (2012).
2005 | 5 | 11 | 9 | 51 | 53.56 | 34.2173 | -117.423 | 8 | 1.63 | 141 | 43 | -167 | 41.42 | 81.18 | -47.74 | 4 | W. Yang, E. Hauksson, P. M. Shearer, Computing a large refined catalog of focal mechanisms for southern California (1981-2010): Temporal stability of the style of faulting. Bull. Seismol. Soc. Am. 102, 1179–1194 (2012).
2005 | 5 | 11 | 11 | 38 | 30.92 | 34.0362 | -117.2245 | 16.27 | 1.98 | 187 | 71 | -159 | 89.88 | 70.19 | -20.25 | 4 | W. Yang, E. Hauksson, P. M. Shearer, Computing a large refined catalog of focal mechanisms for southern California (1981-2010): Temporal stability of the style of faulting. Bull. Seismol. Soc. Am. 102, 1179–1194 (2012).
2005 | 5 | 11 | 23 | 46 | 55.68 | 34.5405 | -116.7868 | 8.85 | 2 | 342 | 71 | -162 | 245.96 | 73.01 | -19.9 | 4 | W. Yang, E. Hauksson, P. M. Shearer, Computing a large refined catalog of focal mechanisms for southern California (1981-2010): Temporal stability of the style of faulting. Bull. Seismol. Soc. Am. 102, 1179–1194 (2012).
2005 | 5 | 12 | 0 | 3 | 37.64 | 33.3558 | -116.2695 | 11.73 | 1.82 | 333 | 44 | -96 | 161.31 | 46.3 | -84.24 | 4 | W. Yang, E. Hauksson, P. M. Shearer, Computing a large refined catalog of focal mechanisms for southern California (1981-2010): Temporal stability of the style of faulting. Bull. Seismol. Soc. Am. 102, 1179–1194 (2012).
2005 | 5 | 12 | 1 | 13 | 46.08 | 33.4557 | -116.577 | 9.12 | 1.24 | 293 | 84 | 172 | 23.84 | 82.04 | 6.06 | 4 | W. Yang, E. Hauksson, P. M. Shearer, Computing a large refined catalog of focal mechanisms for southern California (1981-2010): Temporal stability of the style of faulting. Bull. Seismol. Soc. Am. 102, 1179–1194 (2012).
2005 | 5 | 12 | 10 | 46 | 36.6 | 36.5523 | -117.6635 | 2.66 | 2.72 | 118 | 89 | -106 | 24.52 | 16.03 | -3.62 | 4 | W. Yang, E. Hauksson, P. M. Shearer, Computing a large refined catalog of focal mechanisms for southern California (1981-2010): Temporal stability of the style of faulting. Bull. Seismol. Soc. Am. 102, 1179–1194 (2012).
2005 | 5 | 12 | 21 | 15 | 14.26 | 33.5125 | -116.5222 | 12.1 | 1.61 | 326 | 88 | -169 | 235.61 | 79.01 | -2.04 | 4 | W. Yang, E. Hauksson, P. M. Shearer, Computing a large refined catalog of focal mechanisms for southern California (1981-2010): Temporal stability of the style of faulting. Bull. Seismol. Soc. Am. 102, 1179–1194 (2012).
2005 | 5 | 12 | 22 | 1 | 19.95 | 34.8468 | -116.3257 | 5.66 | 3.18 | 185 | 65 | -168 | 89.87 | 79.14 | -25.49 | 4 | W. Yang, E. Hauksson, P. M. Shearer, Computing a large refined catalog of focal mechanisms for southern California (1981-2010): Temporal stability of the style of faulting. Bull. Seismol. Soc. Am. 102, 1179–1194 (2012).
2005 | 5 | 13 | 0 | 53 | 5.42 | 32.4787 | -115.3193 | 11.14 | 2.69 | 143 | 86 | 171 | 233.63 | 81.02 | 4.05 | 4 | W. Yang, E. Hauksson, P. M. Shearer, Computing a large refined catalog of focal mechanisms for southern California (1981-2010): Temporal stability of the style of faulting. Bull. Seismol. Soc. Am. 102, 1179–1194 (2012).
2005 | 5 | 13 | 8 | 25 | 47.11 | 33.708 | -116.7297 | 18.76 | 1.49 | 134 | 76 | 165 | 227.71 | 75.46 | 14.47 | 4 | W. Yang, E. Hauksson, P. M. Shearer, Computing a large refined catalog of focal mechanisms for southern California (1981-2010): Temporal stability of the style of faulting. Bull. Seismol. Soc. Am. 102, 1179–1194 (2012).
2005 | 5 | 13 | 11 | 42 | 45.93 | 33.8323 | -116.1507 | 7.27 | 2.01 | 168 | 89 | -162 | 77.68 | 72 | -1.05 | 4 | W. Yang, E. Hauksson, P. M. Shearer, Computing a large refined catalog of focal mechanisms for southern California (1981-2010): Temporal stability of the style of faulting. Bull. Seismol. Soc. Am. 102, 1179–1194 (2012).
2005 | 5 | 13 | 16 | 29 | 52.93 | 33.251 | -116.2905 | 8.96 | 1.57 | 315 | 86 | -140 | 221.65 | 50.12 | -5.22 | 4 | W. Yang, E. Hauksson, P. M. Shearer, Computing a large refined catalog of focal mechanisms for southern California (1981-2010): Temporal stability of the style of faulting. Bull. Seismol. Soc. Am. 102, 1179–1194 (2012).
2005 | 5 | 14 | 4 | 59 | 24.49 | 34.0745 | -118.8462 | 11.52 | 1.93 | 342 | 74 | -159 | 245.96 | 69.85 | -17.07 | 4 | W. Yang, E. Hauksson, P. M. Shearer, Computing a large refined catalog of focal mechanisms for southern California (1981-2010): Temporal stability of the style of faulting. Bull. Seismol. Soc. Am. 102, 1179–1194 (2012).
2005 | 5 | 14 | 8 | 46 | 15.87 | 33.3088 | -116.8363 | 12.41 | 1.6 | 340 | 79 | -174 | 248.85 | 84.11 | -11.06 | 4 | W. Yang, E. Hauksson, P. M. Shearer, Computing a large refined catalog of focal mechanisms for southern California (1981-2010): Temporal stability of the style of faulting. Bull. Seismol. Soc. Am. 102, 1179–1194 (2012).
2005 | 5 | 14 | 10 | 53 | 20.28 | 37.7018 | -121.9635 | 10.49 | 3.11 | 90 | 70 | 20 | 352.9 | 71.25 | 158.83 | 3 | NCEDC, Northern California Earthquake Data Center. UC Berkeley Seismol. Lab. (2014), doi:10.7932/NCEDC.
2005 | 5 | 14 | 10 | 53 | 33.57 | 34.3078 | -118.4788 | 8.14 | 1.74 | 101 | 44 | 57 | 323.08 | 54.37 | 117.74 | 4 | W. Yang, E. Hauksson, P. M. Shearer, Computing a large refined catalog of focal mechanisms for southern California (1981-2010): Temporal stability of the style of faulting. Bull. Seismol. Soc. Am. 102, 1179–1194 (2012).
2005 | 5 | 14 | 12 | 19 | 36.24 | 34.3088 | -118.4777 | 8.09 | 1.69 | 85 | 43 | 53 | 310.86 | 57 | 119.3 | 4 | W. Yang, E. Hauksson, P. M. Shearer, Computing a large refined catalog of focal mechanisms for southern California (1981-2010): Temporal stability of the style of faulting. Bull. Seismol. Soc. Am. 102, 1179–1194 (2012).
2005 | 5 | 14 | 16 | 21 | 5 | 33.8488 | -117.0345 | 13.97 | 2.85 | 309 | 78 | 167 | 41.75 | 77.29 | 12.31 | 4 | W. Yang, E. Hauksson, P. M. Shearer, Computing a large refined catalog of focal mechanisms for southern California (1981-2010): Temporal stability of the style of faulting. Bull. Seismol. Soc. Am. 102, 1179–1194 (2012).
2005 | 5 | 15 | 1 | 51 | 27.02 | 34.3077 | -118.4775 | 8.19 | 1.36 | 138 | 33 | 119 | 284.54 | 61.55 | 72.52 | 4 | W. Yang, E. Hauksson, P. M. Shearer, Computing a large refined catalog of focal mechanisms for southern California (1981-2010): Temporal stability of the style of faulting. Bull. Seismol. Soc. Am. 102, 1179–1194 (2012).
2005 | 5 | 15 | 2 | 21 | 24.07 | 33.6253 | -116.7572 | 15.86 | 0.8 | 328 | 45 | 167 | 67.27 | 80.85 | 45.74 | 4 | W. Yang, E. Hauksson, P. M. Shearer, Computing a large refined catalog of focal mechanisms for southern California (1981-2010): Temporal stability of the style of faulting. Bull. Seismol. Soc. Am. 102, 1179–1194 (2012).
2005 | 5 | 15 | 2 | 24 | 15.29 | 33.3082 | -116.8357 | 12.46 | 1.92 | 330 | 79 | -171 | 238.27 | 81.17 | -11.13 | 4 | W. Yang, E. Hauksson, P. M. Shearer, Computing a large refined catalog of focal mechanisms for southern California (1981-2010): Temporal stability of the style of faulting. Bull. Seismol. Soc. Am. 102, 1179–1194 (2012).
2005 | 5 | 15 | 7 | 8 | 57.05 | 32.9267 | -116.2298 | 8.5 | 1.51 | 121 | 86 | -157 | 29.3 | 67.06 | -4.34 | 4 | W. Yang, E. Hauksson, P. M. Shearer, Computing a large refined catalog of focal mechanisms for southern California (1981-2010): Temporal stability of the style of faulting. Bull. Seismol. Soc. Am. 102, 1179–1194 (2012).
2005 | 5 | 15 | 13 | 29 | 56.07 | 33.4658 | -116.6122 | 8.14 | 3.17 | 321 | 89 | 174 | 51.11 | 84 | 1.01 | 4 | W. Yang, E. Hauksson, P. M. Shearer, Computing a large refined catalog of focal mechanisms for southern California (1981-2010): Temporal stability of the style of faulting. Bull. Seismol. Soc. Am. 102, 1179–1194 (2012).
2005 | 5 | 15 | 13 | 34 | 42.42 | 33.4647 | -116.6132 | 8.07 | 0.5 | 328 | 74 | -159 | 231.96 | 69.85 | -17.07 | 4 | W. Yang, E. Hauksson, P. M. Shearer, Computing a large refined catalog of focal mechanisms for southern California (1981-2010): Temporal stability of the style of faulting. Bull. Seismol. Soc. Am. 102, 1179–1194 (2012).
2005 | 5 | 15 | 13 | 38 | 23.66 | 33.4647 | -116.6132 | 8.07 | 0.71 | 331 | 71 | -150 | 230.35 | 61.79 | -21.68 | 4 | W. Yang, E. Hauksson, P. M. Shearer, Computing a large refined catalog of focal mechanisms for southern California (1981-2010): Temporal stability of the style of faulting. Bull. Seismol. Soc. Am. 102, 1179–1194 (2012).
2005 | 5 | 15 | 13 | 42 | 41.08 | 33.4657 | -116.6125 | 8.19 | 1.09 | 328 | 81 | -155 | 233.83 | 65.33 | -9.91 | 4 | W. Yang, E. Hauksson, P. M. Shearer, Computing a large refined catalog of focal mechanisms for southern California (1981-2010): Temporal stability of the style of faulting. Bull. Seismol. Soc. Am. 102, 1179–1194 (2012).
2005 | 5 | 15 | 16 | 14 | 8.79 | 34.3583 | -116.908 | 9.19 | 2.84 | 320 | 43 | -115 | 172.52 | 51.82 | -68.49 | 4 | W. Yang, E. Hauksson, P. M. Shearer, Computing a large refined catalog of focal mechanisms for southern California (1981-2010): Temporal stability of the style of faulting. Bull. Seismol. Soc. Am. 102, 1179–1194 (2012).
2005 | 5 | 15 | 17 | 6 | 16.93 | 35.3857 | -117.233 | 3.24 | 2.47 | 335 | 86 | -171 | 244.37 | 81.02 | -4.05 | 4 | W. Yang, E. Hauksson, P. M. Shearer, Computing a large refined catalog of focal mechanisms for southern California (1981-2010): Temporal stability of the style of faulting. Bull. Seismol. Soc. Am. 102, 1179–1194 (2012).
2005 | 5 | 15 | 23 | 44 | 30.78 | 33.959 | -117.653 | 9.52 | 2 | 290 | 77 | -177 | 199.32 | 87.08 | -13.02 | 4 | W. Yang, E. Hauksson, P. M. Shearer, Computing a large refined catalog of focal mechanisms for southern California (1981-2010): Temporal stability of the style of faulting. Bull. Seismol. Soc. Am. 102, 1179–1194 (2012).
2005 | 5 | 16 | 2 | 55 | 28.11 | 33.4667 | -116.6113 | 8.26 | 0.66 | 319 | 71 | -162 | 222.96 | 73.01 | -19.9 | 4 | W. Yang, E. Hauksson, P. M. Shearer, Computing a large refined catalog of focal mechanisms for southern California (1981-2010): Temporal stability of the style of faulting. Bull. Seismol. Soc. Am. 102, 1179–1194 (2012).
2005 | 5 | 16 | 5 | 42 | 43.41 | 32.9268 | -116.2295 | 8.51 | 1.2 | 303 | 74 | -171 | 210.5 | 81.35 | -16.19 | 4 | W. Yang, E. Hauksson, P. M. Shearer, Computing a large refined catalog of focal mechanisms for southern California (1981-2010): Temporal stability of the style of faulting. Bull. Seismol. Soc. Am. 102, 1179–1194 (2012).
2005 | 5 | 16 | 7 | 24 | 37 | 35.929 | -120.477 | 10.1 | 4.5 | 227 | 79 | -4 | 317.76 | 86.07 | -168.97 | 1 | International Seismological Centre (ISC) Bulletin (http://www.isc.ac.uk/iscbulletin/search/fmechanisms/)
2005 | 5 | 16 | 10 | 11 | 32.34 | 35.3778 | -118.6128 | 7.21 | 1.88 | 106 | 85 | 176 | 196.35 | 86.02 | 5.01 | 4 | W. Yang, E. Hauksson, P. M. Shearer, Computing a large refined catalog of focal mechanisms for southern California (1981-2010): Temporal stability of the style of faulting. Bull. Seismol. Soc. Am. 102, 1179–1194 (2012).
2005 | 5 | 16 | 19 | 38 | 43.07 | 35.94 | -120.4873 | 9.53 | 3.02 | 140 | 85 | 140 | 234.18 | 50.18 | 6.52 | 3 | NCEDC, Northern California Earthquake Data Center. UC Berkeley Seismol. Lab. (2014), doi:10.7932/NCEDC.
2005 | 5 | 16 | 19 | 50 | 52.77 | 35.939 | -120.4865 | 9.75 | 3.16 | 140 | 80 | -180 | 50 | 90 | -10 | 3 | NCEDC, Northern California Earthquake Data Center. UC Berkeley Seismol. Lab. (2014), doi:10.7932/NCEDC.
2005 | 5 | 17 | 4 | 17 | 14.64 | 34.8202 | -117.0172 | 7.96 | 2.66 | 297 | 89 | 171 | 27.16 | 81 | 1.01 | 4 | W. Yang, E. Hauksson, P. M. Shearer, Computing a large refined catalog of focal mechanisms for southern California (1981-2010): Temporal stability of the style of faulting. Bull. Seismol. Soc. Am. 102, 1179–1194 (2012).
2005 | 5 | 17 | 9 | 9 | 18.71 | 35.6663 | -121.0717 | 5.82 | 3.16 | 100 | 40 | 70 | 305.41 | 52.84 | 106.01 | 3 | NCEDC, Northern California Earthquake Data Center. UC Berkeley Seismol. Lab. (2014), doi:10.7932/NCEDC.
2005 | 5 | 17 | 11 | 18 | 4.34 | 33.1542 | -115.6443 | 4.92 | 2.47 | 150 | 83 | -148 | 55.65 | 58.27 | -8.24 | 4 | W. Yang, E. Hauksson, P. M. Shearer, Computing a large refined catalog of focal mechanisms for southern California (1981-2010): Temporal stability of the style of faulting. Bull. Seismol. Soc. Am. 102, 1179–1194 (2012).
2005 | 5 | 17 | 15 | 18 | 33.52 | 33.7143 | -116.763 | 16.54 | 1.43 | 111 | 86 | -178 | 20.86 | 88 | -4 | 4 | W. Yang, E. Hauksson, P. M. Shearer, Computing a large refined catalog of focal mechanisms for southern California (1981-2010): Temporal stability of the style of faulting. Bull. Seismol. Soc. Am. 102, 1179–1194 (2012).
2005 | 5 | 17 | 16 | 29 | 15.27 | 33.7143 | -116.7627 | 16.53 | 1.76 | 310 | 51 | -170 | 213.67 | 82.24 | -39.43 | 4 | W. Yang, E. Hauksson, P. M. Shearer, Computing a large refined catalog of focal mechanisms for southern California (1981-2010): Temporal stability of the style of faulting. Bull. Seismol. Soc. Am. 102, 1179–1194 (2012).
2005 | 5 | 17 | 22 | 26 | 34.66 | 35.814 | -118.028 | 8.47 | 1.45 | 346 | 76 | -153 | 248.97 | 63.86 | -15.63 | 4 | W. Yang, E. Hauksson, P. M. Shearer, Computing a large refined catalog of focal mechanisms for southern California (1981-2010): Temporal stability of the style of faulting. Bull. Seismol. Soc. Am. 102, 1179–1194 (2012).
2005 | 5 | 18 | 4 | 44 | 26.58 | 34.3228 | -116.8503 | 4.63 | 1.77 | 133 | 77 | -154 | 36.74 | 64.71 | -14.41 | 4 | W. Yang, E. Hauksson, P. M. Shearer, Computing a large refined catalog of focal mechanisms for southern California (1981-2010): Temporal stability of the style of faulting. Bull. Seismol. Soc. Am. 102, 1179–1194 (2012).
2005 | 5 | 18 | 4 | 58 | 27.24 | 34.323 | -116.8505 | 4.66 | 0.85 | 313 | 81 | 179 | 43.16 | 89.01 | 9 | 4 | W. Yang, E. Hauksson, P. M. Shearer, Computing a large refined catalog of focal mechanisms for southern California (1981-2010): Temporal stability of the style of faulting. Bull. Seismol. Soc. Am. 102, 1179–1194 (2012).
2005 | 5 | 18 | 6 | 58 | 37.97 | 35.0183 | -118.9632 | 6.85 | 1.82 | 153 | 70 | 171 | 246.1 | 81.55 | 20.23 | 4 | W. Yang, E. Hauksson, P. M. Shearer, Computing a large refined catalog of focal mechanisms for southern California (1981-2010): Temporal stability of the style of faulting. Bull. Seismol. Soc. Am. 102, 1179–1194 (2012).
2005 | 5 | 18 | 9 | 28 | 52.33 | 34.1082 | -117.2923 | 14.53 | 1.49 | 163 | 89 | -172 | 72.86 | 82 | -1.01 | 4 | W. Yang, E. Hauksson, P. M. Shearer, Computing a large refined catalog of focal mechanisms for southern California (1981-2010): Temporal stability of the style of faulting. Bull. Seismol. Soc. Am. 102, 1179–1194 (2012).
2005 | 5 | 18 | 10 | 22 | 16.3 | 35.5598 | -120.8062 | 4.66 | 3.02 | 100 | 45 | 110 | 252.76 | 48.36 | 71.12 | 3 | NCEDC, Northern California Earthquake Data Center. UC Berkeley Seismol. Lab. (2014), doi:10.7932/NCEDC.
2005 | 5 | 18 | 20 | 30 | 30 | 14.83 | -89.82 | 12 | 5.3 | 11 | 29 | -73 | 171.73 | 62.38 | -99.21 | 1 | International Seismological Centre (ISC) Bulletin (http://www.isc.ac.uk/iscbulletin/search/fmechanisms/)
2005 | 5 | 18 | 23 | 0 | 36.38 | 35.0173 | -118.9635 | 6.45 | 2.28 | 150 | 67 | -179 | 59.61 | 89.08 | -23 | 4 | W. Yang, E. Hauksson, P. M. Shearer, Computing a large refined catalog of focal mechanisms for southern California (1981-2010): Temporal stability of the style of faulting. Bull. Seismol. Soc. Am. 102, 1179–1194 (2012).
2005 | 5 | 19 | 7 | 33 | 24.21 | 33.2915 | -116.2223 | 11.56 | 1.53 | 25 | 37 | -61 | 170.24 | 58.24 | -110.07 | 4 | W. Yang, E. Hauksson, P. M. Shearer, Computing a large refined catalog of focal mechanisms for southern California (1981-2010): Temporal stability of the style of faulting. Bull. Seismol. Soc. Am. 102, 1179–1194 (2012).
2005 | 5 | 20 | 1 | 40 | 48.66 | 36.0282 | -117.8685 | 4.97 | 2.29 | 328 | 89 | 166 | 58.25 | 76 | 1.03 | 4 | W. Yang, E. Hauksson, P. M. Shearer, Computing a large refined catalog of focal mechanisms for southern California (1981-2010): Temporal stability of the style of faulting. Bull. Seismol. Soc. Am. 102, 1179–1194 (2012).
2005 | 5 | 20 | 6 | 12 | 44.51 | 38.23 | -122.1778 | 12.96 | 3.03 | 50 | 50 | -40 | 168.34 | 60.5 | -132.39 | 3 | NCEDC, Northern California Earthquake Data Center. UC Berkeley Seismol. Lab. (2014), doi:10.7932/NCEDC.
2005 | 5 | 20 | 15 | 6 | 18.81 | 34.0428 | -116.9478 | 13.74 | 1.74 | 300 | 66 | 168 | 34.94 | 79.05 | 24.47 | 4 | W. Yang, E. Hauksson, P. M. Shearer, Computing a large refined catalog of focal mechanisms for southern California (1981-2010): Temporal stability of the style of faulting. Bull. Seismol. Soc. Am. 102, 1179–1194 (2012).
2005 | 5 | 20 | 16 | 21 | 6.64 | 34.0602 | -117.2438 | 14.98 | 1.59 | 148 | 89 | 171 | 238.16 | 81 | 1.01 | 4 | W. Yang, E. Hauksson, P. M. Shearer, Computing a large refined catalog of focal mechanisms for southern California (1981-2010): Temporal stability of the style of faulting. Bull. Seismol. Soc. Am. 102, 1179–1194 (2012).
2005 | 5 | 20 | 17 | 36 | 43.5 | 34.0327 | -117.2215 | 16.45 | 2.51 | 184 | 83 | 178 | 274.24 | 88.01 | 7 | 4 | W. Yang, E. Hauksson, P. M. Shearer, Computing a large refined catalog of focal mechanisms for southern California (1981-2010): Temporal stability of the style of faulting. Bull. Seismol. Soc. Am. 102, 1179–1194 (2012).
2005 | 5 | 20 | 17 | 46 | 0.87 | 34.0328 | -117.2215 | 16.45 | 2.46 | 179 | 88 | 171 | 269.32 | 81.01 | 2.02 | 4 | W. Yang, E. Hauksson, P. M. Shearer, Computing a large refined catalog of focal mechanisms for southern California (1981-2010): Temporal stability of the style of faulting. Bull. Seismol. Soc. Am. 102, 1179–1194 (2012).
2005 | 5 | 20 | 18 | 5 | 21.1 | 33.6962 | -116.7175 | 16.37 | 1.24 | 227 | 83 | -103 | 109.17 | 14.74 | -28.63 | 4 | W. Yang, E. Hauksson, P. M. Shearer, Computing a large refined catalog of focal mechanisms for southern California (1981-2010): Temporal stability of the style of faulting. Bull. Seismol. Soc. Am. 102, 1179–1194 (2012).
2005 | 5 | 21 | 0 | 19 | 53.93 | 34.045 | -117.242 | 16.43 | 1.89 | 11 | 57 | -130 | 248.01 | 50.02 | -45.29 | 4 | W. Yang, E. Hauksson, P. M. Shearer, Computing a large refined catalog of focal mechanisms for southern California (1981-2010): Temporal stability of the style of faulting. Bull. Seismol. Soc. Am. 102, 1179–1194 (2012).
2005 | 5 | 21 | 0 | 39 | 32.52 | 33.2397 | -116.2082 | 10.54 | 4.06 | 322 | 83 | -175 | 231.39 | 85.04 | -7.03 | 4 | W. Yang, E. Hauksson, P. M. Shearer, Computing a large refined catalog of focal mechanisms for southern California (1981-2010): Temporal stability of the style of faulting. Bull. Seismol. Soc. Am. 102, 1179–1194 (2012).
2005 | 5 | 21 | 1 | 36 | 14.28 | 33.2385 | -116.0395 | 10.43 | 2.36 | 111 | 87 | -172 | 20.58 | 82.01 | -3.03 | 4 | W. Yang, E. Hauksson, P. M. Shearer, Computing a large refined catalog of focal mechanisms for southern California (1981-2010): Temporal stability of the style of faulting. Bull. Seismol. Soc. Am. 102, 1179–1194 (2012).
2005 | 5 | 21 | 4 | 2 | 40.65 | 33.4768 | -116.932 | 12.02 | 1.44 | 138 | 57 | -133 | 17.71 | 52.17 | -43.6 | 4 | W. Yang, E. Hauksson, P. M. Shearer, Computing a large refined catalog of focal mechanisms for southern California (1981-2010): Temporal stability of the style of faulting. Bull. Seismol. Soc. Am. 102, 1179–1194 (2012).
2005 | 5 | 21 | 8 | 50 | 40.67 | 34.0322 | -117.2217 | 16.44 | 1.66 | 355 | 78 | -151 | 258.43 | 61.69 | -13.66 | 4 | W. Yang, E. Hauksson, P. M. Shearer, Computing a large refined catalog of focal mechanisms for southern California (1981-2010): Temporal stability of the style of faulting. Bull. Seismol. Soc. Am. 102, 1179–1194 (2012).
2005 | 5 | 21 | 10 | 40 | 44.3 | 34.198 | -116.8625 | 6.18 | 2.09 | 312 | 76 | -175 | 220.79 | 85.15 | -14.05 | 4 | W. Yang, E. Hauksson, P. M. Shearer, Computing a large refined catalog of focal mechanisms for southern California (1981-2010): Temporal stability of the style of faulting. Bull. Seismol. Soc. Am. 102, 1179–1194 (2012).
2005 | 5 | 21 | 21 | 6 | 38.69 | 36.0468 | -117.5357 | 3.77 | 1.88 | 304 | 60 | -171 | 209.47 | 82.21 | -30.31 | 4 | W. Yang, E. Hauksson, P. M. Shearer, Computing a large refined catalog of focal mechanisms for southern California (1981-2010): Temporal stability of the style of faulting. Bull. Seismol. Soc. Am. 102, 1179–1194 (2012).
2005 | 5 | 22 | 5 | 29 | 12.21 | 33.3343 | -116.3723 | 12.32 | 1.36 | 145 | 85 | -173 | 54.39 | 83.03 | -5.04 | 4 | W. Yang, E. Hauksson, P. M. Shearer, Computing a large refined catalog of focal mechanisms for southern California (1981-2010): Temporal stability of the style of faulting. Bull. Seismol. Soc. Am. 102, 1179–1194 (2012).
2005 | 5 | 22 | 9 | 50 | 19.33 | 34.0982 | -116.6488 | 6.59 | 2.03 | 344 | 40 | -91 | 165.31 | 50.01 | -89.16 | 4 | W. Yang, E. Hauksson, P. M. Shearer, Computing a large refined catalog of focal mechanisms for southern California (1981-2010): Temporal stability of the style of faulting. Bull. Seismol. Soc. Am. 102, 1179–1194 (2012).
2005 | 5 | 22 | 23 | 50 | 39.77 | 35.3597 | -118.641 | 6.27 | 1.84 | 137 | 32 | -106 | 335.68 | 59.38 | -80.23 | 4 | W. Yang, E. Hauksson, P. M. Shearer, Computing a large refined catalog of focal mechanisms for southern California (1981-2010): Temporal stability of the style of faulting. Bull. Seismol. Soc. Am. 102, 1179–1194 (2012).
2005 | 5 | 23 | 0 | 44 | 50.63 | 33.6168 | -116.8538 | 15.07 | 2.41 | 180 | 72 | -116 | 57.64 | 31.26 | -36.55 | 4 | W. Yang, E. Hauksson, P. M. Shearer, Computing a large refined catalog of focal mechanisms for southern California (1981-2010): Temporal stability of the style of faulting. Bull. Seismol. Soc. Am. 102, 1179–1194 (2012).
2005 | 5 | 23 | 12 | 39 | 27.92 | 34.3223 | -116.4685 | 10.03 | 1.56 | 213 | 39 | -116 | 65.11 | 55.55 | -70.46 | 4 | W. Yang, E. Hauksson, P. M. Shearer, Computing a large refined catalog of focal mechanisms for southern California (1981-2010): Temporal stability of the style of faulting. Bull. Seismol. Soc. Am. 102, 1179–1194 (2012).
2005 | 5 | 23 | 14 | 5 | 48.52 | 33.6167 | -116.8532 | 15.09 | 1.63 | 194 | 70 | -103 | 48.02 | 23.71 | -58.28 | 4 | W. Yang, E. Hauksson, P. M. Shearer, Computing a large refined catalog of focal mechanisms for southern California (1981-2010): Temporal stability of the style of faulting. Bull. Seismol. Soc. Am. 102, 1179–1194 (2012).
2005 | 5 | 23 | 19 | 59 | 58.66 | 35.6697 | -121.0835 | 5.49 | 4.07 | 65 | 45 | 60 | 284.23 | 52.24 | 116.57 | 3 | NCEDC, Northern California Earthquake Data Center. UC Berkeley Seismol. Lab. (2014), doi:10.7932/NCEDC.
2005 | 5 | 24 | 10 | 21 | 54.54 | 33.5082 | -116.455 | 6.45 | 2.74 | 300 | 86 | -159 | 208.47 | 69.05 | -4.28 | 4 | W. Yang, E. Hauksson, P. M. Shearer, Computing a large refined catalog of focal mechanisms for southern California (1981-2010): Temporal stability of the style of faulting. Bull. Seismol. Soc. Am. 102, 1179–1194 (2012).
2005 | 5 | 24 | 10 | 45 | 32.2 | 33.5083 | -116.4557 | 6.27 | 0.96 | 124 | 88 | 180 | 214 | 90 | 2 | 4 | W. Yang, E. Hauksson, P. M. Shearer, Computing a large refined catalog of focal mechanisms for southern California (1981-2010): Temporal stability of the style of faulting. Bull. Seismol. Soc. Am. 102, 1179–1194 (2012).
2005 | 5 | 24 | 17 | 6 | 20.67 | 35.6697 | -121.086 | 5.14 | 3.53 | 85 | 35 | 60 | 300.18 | 60.22 | 109.3 | 3 | NCEDC, Northern California Earthquake Data Center. UC Berkeley Seismol. Lab. (2014), doi:10.7932/NCEDC.
2005 | 5 | 24 | 20 | 31 | 36.18 | 33.5085 | -116.4552 | 6.62 | 1.36 | 103 | 80 | 159 | 196.81 | 69.33 | 10.7 | 4 | W. Yang, E. Hauksson, P. M. Shearer, Computing a large refined catalog of focal mechanisms for southern California (1981-2010): Temporal stability of the style of faulting. Bull. Seismol. Soc. Am. 102, 1179–1194 (2012).
2005 | 5 | 24 | 23 | 36 | 47.9 | 33.4457 | -116.5545 | 11.19 | 1.49 | 292 | 77 | -148 | 194 | 58.91 | -15.23 | 4 | W. Yang, E. Hauksson, P. M. Shearer, Computing a large refined catalog of focal mechanisms for southern California (1981-2010): Temporal stability of the style of faulting. Bull. Seismol. Soc. Am. 102, 1179–1194 (2012).
2005 | 5 | 25 | 15 | 59 | 22.72 | 34.3827 | -118.7082 | 12.45 | 2.64 | 269 | 47 | 100 | 74.5 | 43.93 | 79.45 | 4 | W. Yang, E. Hauksson, P. M. Shearer, Computing a large refined catalog of focal mechanisms for southern California (1981-2010): Temporal stability of the style of faulting. Bull. Seismol. Soc. Am. 102, 1179–1194 (2012).
2005 | 5 | 25 | 16 | 28 | 4.71 | 33.0002 | -116.2443 | 9.36 | 1.54 | 121 | 88 | -178 | 30.93 | 88 | -2 | 4 | W. Yang, E. Hauksson, P. M. Shearer, Computing a large refined catalog of focal mechanisms for southern California (1981-2010): Temporal stability of the style of faulting. Bull. Seismol. Soc. Am. 102, 1179–1194 (2012).
2005 | 5 | 26 | 1 | 9 | 34.23 | 34.0985 | -116.3998 | 11.85 | 2.4 | 317 | 90 | 176 | 47 | 86 | 0 | 4 | W. Yang, E. Hauksson, P. M. Shearer, Computing a large refined catalog of focal mechanisms for southern California (1981-2010): Temporal stability of the style of faulting. Bull. Seismol. Soc. Am. 102, 1179–1194 (2012).
2005 | 5 | 26 | 13 | 56 | 3.31 | 34.6113 | -119.0245 | 8.13 | 1.67 | 359 | 61 | -121 | 230.1 | 41.44 | -47.1 | 4 | W. Yang, E. Hauksson, P. M. Shearer, Computing a large refined catalog of focal mechanisms for southern California (1981-2010): Temporal stability of the style of faulting. Bull. Seismol. Soc. Am. 102, 1179–1194 (2012).
2005 | 5 | 26 | 17 | 36 | 29.52 | 33.2385 | -116.21 | 10.7 | 2.84 | 321 | 69 | -163 | 224.75 | 74.16 | -21.87 | 4 | W. Yang, E. Hauksson, P. M. Shearer, Computing a large refined catalog of focal mechanisms for southern California (1981-2010): Temporal stability of the style of faulting. Bull. Seismol. Soc. Am. 102, 1179–1194 (2012).
2005 | 5 | 26 | 22 | 42 | 36.9 | 33.2387 | -116.2095 | 10.71 | 2.02 | 326 | 65 | -164 | 229.09 | 75.53 | -25.88 | 4 | W. Yang, E. Hauksson, P. M. Shearer, Computing a large refined catalog of focal mechanisms for southern California (1981-2010): Temporal stability of the style of faulting. Bull. Seismol. Soc. Am. 102, 1179–1194 (2012).
2005 | 5 | 26 | 23 | 29 | 59.66 | 33.2388 | -116.2095 | 10.72 | 1.93 | 156 | 65 | -134 | 42.36 | 49.31 | -33.87 | 4 | W. Yang, E. Hauksson, P. M. Shearer, Computing a large refined catalog of focal mechanisms for southern California (1981-2010): Temporal stability of the style of faulting. Bull. Seismol. Soc. Am. 102, 1179–1194 (2012).
2005 | 5 | 27 | 3 | 33 | 54.29 | 33.9967 | -116.7588 | 17.07 | 1.97 | 330 | 68 | 151 | 71.73 | 63.29 | 24.79 | 4 | W. Yang, E. Hauksson, P. M. Shearer, Computing a large refined catalog of focal mechanisms for southern California (1981-2010): Temporal stability of the style of faulting. Bull. Seismol. Soc. Am. 102, 1179–1194 (2012).
2005 | 5 | 27 | 5 | 0 | 3.77 | 33.4815 | -116.454 | 8.12 | 0.98 | 120 | 50 | 158 | 224.56 | 73.32 | 42.15 | 4 | W. Yang, E. Hauksson, P. M. Shearer, Computing a large refined catalog of focal mechanisms for southern California (1981-2010): Temporal stability of the style of faulting. Bull. Seismol. Soc. Am. 102, 1179–1194 (2012).
2005 | 5 | 27 | 16 | 1 | 32.38 | 33.9212 | -117.7777 | 7.86 | 1.88 | 142 | 62 | -176 | 50.12 | 86.47 | -28.06 | 4 | W. Yang, E. Hauksson, P. M. Shearer, Computing a large refined catalog of focal mechanisms for southern California (1981-2010): Temporal stability of the style of faulting. Bull. Seismol. Soc. Am. 102, 1179–1194 (2012).
2005 | 5 | 27 | 23 | 36 | 21.48 | 34.0543 | -117.2442 | 17.37 | 1.76 | 186 | 83 | -170 | 94.77 | 80.08 | -7.11 | 4 | W. Yang, E. Hauksson, P. M. Shearer, Computing a large refined catalog of focal mechanisms for southern California (1981-2010): Temporal stability of the style of faulting. Bull. Seismol. Soc. Am. 102, 1179–1194 (2012).
2005 | 5 | 28 | 11 | 38 | 25.27 | 36.0282 | -117.8682 | 5.06 | 1.74 | 344 | 20 | -132 | 207.78 | 75.28 | -76.31 | 4 | W. Yang, E. Hauksson, P. M. Shearer, Computing a large refined catalog of focal mechanisms for southern California (1981-2010): Temporal stability of the style of faulting. Bull. Seismol. Soc. Am. 102, 1179–1194 (2012).
2005 | 5 | 28 | 21 | 25 | 15.69 | 33.6963 | -116.7337 | 16.19 | 1.19 | 298 | 51 | -171 | 202.31 | 83.02 | -39.35 | 4 | W. Yang, E. Hauksson, P. M. Shearer, Computing a large refined catalog of focal mechanisms for southern California (1981-2010): Temporal stability of the style of faulting. Bull. Seismol. Soc. Am. 102, 1179–1194 (2012).
2005 | 5 | 29 | 16 | 34 | 42.79 | 34.304 | -116.764 | 6.5 | 2 | 316 | 85 | -176 | 225.65 | 86.02 | -5.01 | 4 | W. Yang, E. Hauksson, P. M. Shearer, Computing a large refined catalog of focal mechanisms for southern California (1981-2010): Temporal stability of the style of faulting. Bull. Seismol. Soc. Am. 102, 1179–1194 (2012).
2005 | 5 | 29 | 17 | 8 | 25.16 | 33.3885 | -116.4003 | 10.18 | 1.88 | 307 | 81 | 172 | 38.26 | 82.1 | 9.09 | 4 | W. Yang, E. Hauksson, P. M. Shearer, Computing a large refined catalog of focal mechanisms for southern California (1981-2010): Temporal stability of the style of faulting. Bull. Seismol. Soc. Am. 102, 1179–1194 (2012).
2005 | 5 | 30 | 6 | 32 | 30.06 | 34.3712 | -118.7813 | 7.01 | 1.7 | 113 | 61 | 129 | 233.91 | 47.18 | 41.37 | 4 | W. Yang, E. Hauksson, P. M. Shearer, Computing a large refined catalog of focal mechanisms for southern California (1981-2010): Temporal stability of the style of faulting. Bull. Seismol. Soc. Am. 102, 1179–1194 (2012).
2005 | 5 | 30 | 10 | 45 | 22.85 | 33.6483 | -116.6655 | 14.6 | 1.97 | 35 | 38 | -109 | 238.6 | 54.4 | -75.73 | 4 | W. Yang, E. Hauksson, P. M. Shearer, Computing a large refined catalog of focal mechanisms for southern California (1981-2010): Temporal stability of the style of faulting. Bull. Seismol. Soc. Am. 102, 1179–1194 (2012).
2005 | 5 | 30 | 13 | 6 | 37.45 | 34.2792 | -116.7448 | 3.07 | 1.55 | 335 | 80 | 163 | 68.04 | 73.27 | 10.45 | 4 | W. Yang, E. Hauksson, P. M. Shearer, Computing a large refined catalog of focal mechanisms for southern California (1981-2010): Temporal stability of the style of faulting. Bull. Seismol. Soc. Am. 102, 1179–1194 (2012).
2005 | 5 | 30 | 17 | 26 | 9.36 | 33.671 | -116.773 | 16.41 | 1.7 | 346 | 63 | -157 | 245.09 | 69.63 | -28.97 | 4 | W. Yang, E. Hauksson, P. M. Shearer, Computing a large refined catalog of focal mechanisms for southern California (1981-2010): Temporal stability of the style of faulting. Bull. Seismol. Soc. Am. 102, 1179–1194 (2012).
2005 | 5 | 30 | 21 | 49 | 51.09 | 36.0257 | -117.9702 | 7.31 | 1.81 | 334 | 83 | -178 | 243.76 | 88.01 | -7 | 4 | W. Yang, E. Hauksson, P. M. Shearer, Computing a large refined catalog of focal mechanisms for southern California (1981-2010): Temporal stability of the style of faulting. Bull. Seismol. Soc. Am. 102, 1179–1194 (2012).
2005 | 5 | 31 | 2 | 0 | 22.7 | 35.3805 | -118.6565 | 6.18 | 1.92 | 288 | 89 | -178 | 197.97 | 88 | -1 | 4 | W. Yang, E. Hauksson, P. M. Shearer, Computing a large refined catalog of focal mechanisms for southern California (1981-2010): Temporal stability of the style of faulting. Bull. Seismol. Soc. Am. 102, 1179–1194 (2012).
2005 | 5 | 31 | 11 | 16 | 54.06 | 34.4288 | -119.9303 | 9.76 | 2.21 | 331 | 82 | 171 | 62.26 | 81.09 | 8.1 | 4 | W. Yang, E. Hauksson, P. M. Shearer, Computing a large refined catalog of focal mechanisms for southern California (1981-2010): Temporal stability of the style of faulting. Bull. Seismol. Soc. Am. 102, 1179–1194 (2012).
2005 | 5 | 31 | 15 | 1 | 50.5 | 33.7695 | -116.1132 | 4.13 | 1.23 | 358 | 86 | -158 | 266.39 | 68.06 | -4.31 | 4 | W. Yang, E. Hauksson, P. M. Shearer, Computing a large refined catalog of focal mechanisms for southern California (1981-2010): Temporal stability of the style of faulting. Bull. Seismol. Soc. Am. 102, 1179–1194 (2012).
2005 | 5 | 31 | 18 | 46 | 6.2 | 35.7743 | -117.6485 | 6.58 | 2.27 | 340 | 45 | -179 | 249.29 | 89.29 | -45 | 4 | W. Yang, E. Hauksson, P. M. Shearer, Computing a large refined catalog of focal mechanisms for southern California (1981-2010): Temporal stability of the style of faulting. Bull. Seismol. Soc. Am. 102, 1179–1194 (2012).
2005 | 5 | 31 | 19 | 52 | 44.24 | 34.1937 | -117.394 | 12.06 | 1.74 | 138 | 79 | 172 | 229.54 | 82.15 | 11.11 | 4 | W. Yang, E. Hauksson, P. M. Shearer, Computing a large refined catalog of focal mechanisms for southern California (1981-2010): Temporal stability of the style of faulting. Bull. Seismol. Soc. Am. 102, 1179–1194 (2012).
2005 | 5 | 31 | 20 | 41 | 22.55 | 33.993 | -118.7143 | 13.54 | 2.88 | 288 | 51 | 92 | 104.82 | 39.04 | 87.53 | 4 | W. Yang, E. Hauksson, P. M. Shearer, Computing a large refined catalog of focal mechanisms for southern California (1981-2010): Temporal stability of the style of faulting. Bull. Seismol. Soc. Am. 102, 1179–1194 (2012).
2005 | 6 | 1 | 1 | 58 | 53.88 | 36.0928 | -117.8773 | 2.68 | 1.68 | 160 | 71 | 179 | 250.33 | 89.05 | 19 | 4 | W. Yang, E. Hauksson, P. M. Shearer, Computing a large refined catalog of focal mechanisms for southern California (1981-2010): Temporal stability of the style of faulting. Bull. Seismol. Soc. Am. 102, 1179–1194 (2012).
2005 | 6 | 1 | 8 | 34 | 54.31 | 34.336 | -116.4665 | 6.45 | 1.67 | 245 | 70 | -41 | 351.56 | 51.94 | -154.25 | 4 | W. Yang, E. Hauksson, P. M. Shearer, Computing a large refined catalog of focal mechanisms for southern California (1981-2010): Temporal stability of the style of faulting. Bull. Seismol. Soc. Am. 102, 1179–1194 (2012).
2005 | 6 | 1 | 11 | 46 | 36.05 | 33.5937 | -116.806 | 6.69 | 1.12 | 338 | 88 | -165 | 247.46 | 75.01 | -2.07 | 4 | W. Yang, E. Hauksson, P. M. Shearer, Computing a large refined catalog of focal mechanisms for southern California (1981-2010): Temporal stability of the style of faulting. Bull. Seismol. Soc. Am. 102, 1179–1194 (2012).
2005 | 6 | 1 | 16 | 34 | 31.61 | 34.3365 | -116.4678 | 6.57 | 2.89 | 205 | 38 | -126 | 67.68 | 60.13 | -65.33 | 4 | W. Yang, E. Hauksson, P. M. Shearer, Computing a large refined catalog of focal mechanisms for southern California (1981-2010): Temporal stability of the style of faulting. Bull. Seismol. Soc. Am. 102, 1179–1194 (2012).
2005 | 6 | 1 | 18 | 29 | 0 | 51.69 | -130.782 | 9 | 4.2 | 149 | 88 | -158 | 58.19 | 68.01 | -2.16 | 7 | J. Ristau, G. C. Rogers, J. F. Cassidy, Stress in western Canada from regional moment tensor analysis. Can. J. Earth Sci. 44, 127–148 (2007).
2005 | 6 | 2 | 0 | 0 | 0 | 36.14 | -89.46 | 15 | 3.9 | 155 | 65 | 70 | 15.74 | 31.61 | 126.26 | 15 | S. Mazzotti, J. Townend, State of stress in central and eastern North American seismic zones. Lithosphere. 2, 76–83 (2010).
2005 | 6 | 2 | 2 | 48 | 36.09 | 33.8325 | -116.1508 | 6.48 | 1.78 | 190 | 89 | -178 | 99.97 | 88 | -1 | 4 | W. Yang, E. Hauksson, P. M. Shearer, Computing a large refined catalog of focal mechanisms for southern California (1981-2010): Temporal stability of the style of faulting. Bull. Seismol. Soc. Am. 102, 1179–1194 (2012).
2005 | 6 | 2 | 5 | 59 | 54.06 | 36.0798 | -120.1578 | 15.04 | 3.02 | 170 | 50 | 130 | 297.45 | 54.07 | 52.55 | 3 | NCEDC, Northern California Earthquake Data Center. UC Berkeley Seismol. Lab. (2014), doi:10.7932/NCEDC.
2005 | 6 | 2 | 6 | 11 | 2.7 | 36.0812 | -120.1492 | 15.43 | 3.34 | 170 | 35 | 130 | 304.31 | 63.94 | 65.77 | 3 | NCEDC, Northern California Earthquake Data Center. UC Berkeley Seismol. Lab. (2014), doi:10.7932/NCEDC.
2005 | 6 | 2 | 8 | 23 | 47.49 | 34.9255 | -116.7228 | 4.36 | 3.33 | 351 | 63 | -164 | 253.58 | 75.78 | -27.93 | 4 | W. Yang, E. Hauksson, P. M. Shearer, Computing a large refined catalog of focal mechanisms for southern California (1981-2010): Temporal stability of the style of faulting. Bull. Seismol. Soc. Am. 102, 1179–1194 (2012).
2005 | 6 | 2 | 11 | 35 | 10 | 36.14 | -89.46 | 15 | 3.89 | 155 | 65 | 70 | 15.74 | 31.61 | 126.26 | 2 | R. B. Herrmann, H. M. Benz, C. J. Ammon, Monitoring the earthquake source process in North America. Bull. Seismol. Soc. Am. 101, 2609–2625 (2011).
2005 | 6 | 2 | 14 | 18 | 5.85 | 35.6667 | -121.0927 | 5.54 | 3.51 | 55 | 65 | 20 | 316.26 | 71.94 | 153.61 | 3 | NCEDC, Northern California Earthquake Data Center. UC Berkeley Seismol. Lab. (2014), doi:10.7932/NCEDC.
2005 | 6 | 2 | 16 | 59 | 59.04 | 34.339 | -116.472 | 7 | 2.47 | 195 | 37 | -129 | 60.4 | 62.12 | -64.63 | 4 | W. Yang, E. Hauksson, P. M. Shearer, Computing a large refined catalog of focal mechanisms for southern California (1981-2010): Temporal stability of the style of faulting. Bull. Seismol. Soc. Am. 102, 1179–1194 (2012).
2005 | 6 | 3 | 7 | 40 | 20.75 | 35.7835 | -117.655 | 9.14 | 1.53 | 22 | 50 | -92 | 205.11 | 40.04 | -87.62 | 4 | W. Yang, E. Hauksson, P. M. Shearer, Computing a large refined catalog of focal mechanisms for southern California (1981-2010): Temporal stability of the style of faulting. Bull. Seismol. Soc. Am. 102, 1179–1194 (2012).
2005 | 6 | 3 | 7 | 52 | 23.19 | 34.2978 | -116.4585 | 9.71 | 1.8 | 5 | 72 | -141 | 260.95 | 53.24 | -22.69 | 4 | W. Yang, E. Hauksson, P. M. Shearer, Computing a large refined catalog of focal mechanisms for southern California (1981-2010): Temporal stability of the style of faulting. Bull. Seismol. Soc. Am. 102, 1179–1194 (2012).
2005 | 6 | 3 | 21 | 1 | 45.77 | 33.6648 | -116.7647 | 12.2 | 0.84 | 350 | 48 | -130 | 221.43 | 55.3 | -54.48 | 4 | W. Yang, E. Hauksson, P. M. Shearer, Computing a large refined catalog of focal mechanisms for southern California (1981-2010): Temporal stability of the style of faulting. Bull. Seismol. Soc. Am. 102, 1179–1194 (2012).
2005 | 6 | 3 | 22 | 27 | 53.15 | 36.086 | -117.8842 | 6.83 | 1.86 | 173 | 70 | -176 | 81.63 | 86.24 | -20.04 | 4 | W. Yang, E. Hauksson, P. M. Shearer, Computing a large refined catalog of focal mechanisms for southern California (1981-2010): Temporal stability of the style of faulting. Bull. Seismol. Soc. Am. 102, 1179–1194 (2012).
2005 | 6 | 4 | 2 | 45 | 54.24 | 34.202 | -117.2977 | 9.8 | 1.55 | 70 | 59 | -120 | 298.26 | 42.07 | -50.23 | 4 | W. Yang, E. Hauksson, P. M. Shearer, Computing a large refined catalog of focal mechanisms for southern California (1981-2010): Temporal stability of the style of faulting. Bull. Seismol. Soc. Am. 102, 1179–1194 (2012).
2005 | 6 | 4 | 10 | 28 | 35.71 | 35.3097 | -117.9643 | 11.22 | 2.31 | 125 | 89 | 177 | 215.05 | 87 | 1 | 4 | W. Yang, E. Hauksson, P. M. Shearer, Computing a large refined catalog of focal mechanisms for southern California (1981-2010): Temporal stability of the style of faulting. Bull. Seismol. Soc. Am. 102, 1179–1194 (2012).
2005 | 6 | 4 | 18 | 25 | 19.01 | 34.2873 | -116.8418 | 11.4 | 1.53 | 311 | 42 | 132 | 80.53 | 60.18 | 58.93 | 4 | W. Yang, E. Hauksson, P. M. Shearer, Computing a large refined catalog of focal mechanisms for southern California (1981-2010): Temporal stability of the style of faulting. Bull. Seismol. Soc. Am. 102, 1179–1194 (2012).
2005 | 6 | 4 | 19 | 9 | 18.94 | 35.7582 | -118.0198 | 7.5 | 1.78 | 126 | 85 | -179 | 35.91 | 89 | -5 | 4 | W. Yang, E. Hauksson, P. M. Shearer, Computing a large refined catalog of focal mechanisms for southern California (1981-2010): Temporal stability of the style of faulting. Bull. Seismol. Soc. Am. 102, 1179–1194 (2012).
2005 | 6 | 4 | 22 | 16 | 26.42 | 34.5823 | -116.243 | 11.14 | 1.58 | 304 | 57 | -71 | 91.7 | 37.54 | -116.63 | 4 | W. Yang, E. Hauksson, P. M. Shearer, Computing a large refined catalog of focal mechanisms for southern California (1981-2010): Temporal stability of the style of faulting. Bull. Seismol. Soc. Am. 102, 1179–1194 (2012).
2005 | 6 | 4 | 23 | 52 | 36 | 36.2385 | -120.276 | 12.6 | 3.57 | 140 | 45 | 80 | 334 | 45.86 | 99.85 | 16 | Focal mechanisms from U.S. Geological Survey Advanced National Seismic System (ANSS) Comprehensive Catalog of Earthquake Events and Products, https://www.sciencebase.gov/catalog/item/52eab950e4b0444d1ce67917
2005 | 6 | 5 | 8 | 28 | 50.9 | 23.67 | -108.37 | 10 | 5.65 | 306 | 85 | 176 | 36.35 | 86.02 | 5.01 | 13 | Global CMT database: https://www.globalcmt.org
2005 | 6 | 5 | 10 | 10 | 9.75 | 33.2902 | -116.7628 | 13.07 | 1.21 | 127 | 87 | 173 | 217.37 | 83.01 | 3.02 | 4 | W. Yang, E. Hauksson, P. M. Shearer, Computing a large refined catalog of focal mechanisms for southern California (1981-2010): Temporal stability of the style of faulting. Bull. Seismol. Soc. Am. 102, 1179–1194 (2012).
2005 | 6 | 5 | 11 | 45 | 9.78 | 33.1772 | -116.435 | 13.35 | 1.77 | 342 | 67 | -152 | 240.26 | 64.4 | -25.68 | 4 | W. Yang, E. Hauksson, P. M. Shearer, Computing a large refined catalog of focal mechanisms for southern California (1981-2010): Temporal stability of the style of faulting. Bull. Seismol. Soc. Am. 102, 1179–1194 (2012).
2005 | 6 | 5 | 12 | 23 | 10.13 | 34.3593 | -116.8747 | 2.33 | 1.84 | 319 | 88 | 151 | 50.11 | 61.02 | 2.29 | 4 | W. Yang, E. Hauksson, P. M. Shearer, Computing a large refined catalog of focal mechanisms for southern California (1981-2010): Temporal stability of the style of faulting. Bull. Seismol. Soc. Am. 102, 1179–1194 (2012).
2005 | 6 | 5 | 15 | 51 | 41.85 | 33.1772 | -116.4348 | 13.41 | 1.54 | 309 | 83 | 174 | 39.73 | 84.04 | 7.04 | 4 | W. Yang, E. Hauksson, P. M. Shearer, Computing a large refined catalog of focal mechanisms for southern California (1981-2010): Temporal stability of the style of faulting. Bull. Seismol. Soc. Am. 102, 1179–1194 (2012).
2005 | 6 | 5 | 20 | 0 | 37.94 | 35.0105 | -119.2112 | 11.88 | 2.17 | 81 | 65 | 156 | 181.66 | 68.37 | 27.04 | 4 | W. Yang, E. Hauksson, P. M. Shearer, Computing a large refined catalog of focal mechanisms for southern California (1981-2010): Temporal stability of the style of faulting. Bull. Seismol. Soc. Am. 102, 1179–1194 (2012).
2005 | 6 | 6 | 1 | 20 | 4 | 15.771 | -61.555 | 14 | 4.8 | 160 | 52 | -49 | 285.31 | 53.51 | -130.02 | 17 | Moment tensors from U.S. Geological Survey Advanced National Seismic System (ANSS) Comprehensive Catalog of Earthquake Events and Products, https://www.sciencebase.gov/catalog/item/52eab950e4b0444d1ce67917
2005 | 6 | 7 | 3 | 53 | 44.52 | 33.5023 | -116.5428 | 11.16 | 1.48 | 131 | 82 | 166 | 222.99 | 76.14 | 8.24 | 4 | W. Yang, E. Hauksson, P. M. Shearer, Computing a large refined catalog of focal mechanisms for southern California (1981-2010): Temporal stability of the style of faulting. Bull. Seismol. Soc. Am. 102, 1179–1194 (2012).
2005 | 6 | 7 | 18 | 16 | 58.41 | 34.3342 | -116.4698 | 6.68 | 1.85 | 198 | 46 | -105 | 39.09 | 45.99 | -75 | 4 | W. Yang, E. Hauksson, P. M. Shearer, Computing a large refined catalog of focal mechanisms for southern California (1981-2010): Temporal stability of the style of faulting. Bull. Seismol. Soc. Am. 102, 1179–1194 (2012).
2005 | 6 | 8 | 3 | 19 | 12.94 | 34.2897 | -116.9412 | 8.08 | 2.31 | 314 | 56 | -140 | 198.86 | 57.8 | -41.36 | 4 | W. Yang, E. Hauksson, P. M. Shearer, Computing a large refined catalog of focal mechanisms for southern California (1981-2010): Temporal stability of the style of faulting. Bull. Seismol. Soc. Am. 102, 1179–1194 (2012).
2005 | 6 | 8 | 3 | 45 | 24.87 | 33.5607 | -116.6275 | 14.74 | 0.96 | 32 | 53 | -72 | 183.64 | 40.58 | -112.3 | 4 | W. Yang, E. Hauksson, P. M. Shearer, Computing a large refined catalog of focal mechanisms for southern California (1981-2010): Temporal stability of the style of faulting. Bull. Seismol. Soc. Am. 102, 1179–1194 (2012).
2005 | 6 | 8 | 4 | 52 | 46.13 | 35.0797 | -118.9847 | 20.85 | 2.06 | 121 | 86 | -169 | 30.22 | 79.03 | -4.07 | 4 | W. Yang, E. Hauksson, P. M. Shearer, Computing a large refined catalog of focal mechanisms for southern California (1981-2010): Temporal stability of the style of faulting. Bull. Seismol. Soc. Am. 102, 1179–1194 (2012).
2005 | 6 | 8 | 8 | 52 | 44.29 | 34.9368 | -116.825 | 8.87 | 1.84 | 159 | 54 | -105 | 3.51 | 38.61 | -70.39 | 4 | W. Yang, E. Hauksson, P. M. Shearer, Computing a large refined catalog of focal mechanisms for southern California (1981-2010): Temporal stability of the style of faulting. Bull. Seismol. Soc. Am. 102, 1179–1194 (2012).
2005 | 6 | 8 | 18 | 56 | 17.36 | 34.6655 | -116.2975 | 8.42 | 2.37 | 198 | 79 | -169 | 105.88 | 79.2 | -11.2 | 4 | W. Yang, E. Hauksson, P. M. Shearer, Computing a large refined catalog of focal mechanisms for southern California (1981-2010): Temporal stability of the style of faulting. Bull. Seismol. Soc. Am. 102, 1179–1194 (2012).
2005 | 6 | 8 | 21 | 34 | 0 | 51.639 | -130.958 | 9 | 4.5 | 164 | 83 | 170 | 255.23 | 80.08 | 7.11 | 7 | J. Ristau, G. C. Rogers, J. F. Cassidy, Stress in western Canada from regional moment tensor analysis. Can. J. Earth Sci. 44, 127–148 (2007).
2005 | 6 | 9 | 10 | 7 | 28.03 | 34.0192 | -117.1018 | 16.91 | 1.71 | 161 | 78 | 168 | 253.53 | 78.27 | 12.26 | 4 | W. Yang, E. Hauksson, P. M. Shearer, Computing a large refined catalog of focal mechanisms for southern California (1981-2010): Temporal stability of the style of faulting. Bull. Seismol. Soc. Am. 102, 1179–1194 (2012).
2005 | 6 | 9 | 13 | 33 | 5.51 | 35.5503 | -120.7992 | 3.57 | 3.5 | 140 | 60 | 130 | 260.79 | 48.44 | 41.93 | 3 | NCEDC, Northern California Earthquake Data Center. UC Berkeley Seismol. Lab. (2014), doi:10.7932/NCEDC.
2005 | 6 | 9 | 14 | 0 | 0 | 51.4 | -131.41 | 12 | 5.8 | 352 | 82 | -169 | 260.45 | 79.11 | -8.15 | 5 | J. Ristau, G. C. Rogers, J. F. Cassidy, Moment magnitude-local magnitude calibration for earthquakes off Canada’s West Coast. Bull. Seismol. Soc. Am. 93, 2296–2300 (2003), and other references.
2005 | 6 | 9 | 14 | 0 | 49.9 | 51.55 | -131.12 | 10 | 5.76 | 260 | 79 | -8 | 351.54 | 82.15 | -168.89 | 13 | Global CMT database: https://www.globalcmt.org
2005 | 6 | 9 | 20 | 10 | 28.43 | 33.5018 | -116.5423 | 11.22 | 1.06 | 123 | 49 | 174 | 216.94 | 85.48 | 41.16 | 4 | W. Yang, E. Hauksson, P. M. Shearer, Computing a large refined catalog of focal mechanisms for southern California (1981-2010): Temporal stability of the style of faulting. Bull. Seismol. Soc. Am. 102, 1179–1194 (2012).
2005 | 6 | 9 | 23 | 2 | 7.1 | 33.5037 | -116.5093 | 13.05 | 3.07 | 292 | 47 | 167 | 30.95 | 80.53 | 43.74 | 4 | W. Yang, E. Hauksson, P. M. Shearer, Computing a large refined catalog of focal mechanisms for southern California (1981-2010): Temporal stability of the style of faulting. Bull. Seismol. Soc. Am. 102, 1179–1194 (2012).
2005 | 6 | 9 | 23 | 23 | 39.97 | 34.3375 | -117.2695 | 6.14 | 1.9 | 301 | 41 | -93 | 124.97 | 49.07 | -87.4 | 4 | W. Yang, E. Hauksson, P. M. Shearer, Computing a large refined catalog of focal mechanisms for southern California (1981-2010): Temporal stability of the style of faulting. Bull. Seismol. Soc. Am. 102, 1179–1194 (2012).
2005 | 6 | 10 | 1 | 56 | 24.06 | 33.5013 | -116.5422 | 11.07 | 1.57 | 157 | 80 | 169 | 248.93 | 79.17 | 10.18 | 4 | W. Yang, E. Hauksson, P. M. Shearer, Computing a large refined catalog of focal mechanisms for southern California (1981-2010): Temporal stability of the style of faulting. Bull. Seismol. Soc. Am. 102, 1179–1194 (2012).
2005 | 6 | 10 | 6 | 9 | 2.47 | 33.3707 | -116.2958 | 11.09 | 2.17 | 326 | 74 | 171 | 58.5 | 81.35 | 16.19 | 4 | W. Yang, E. Hauksson, P. M. Shearer, Computing a large refined catalog of focal mechanisms for southern California (1981-2010): Temporal stability of the style of faulting. Bull. Seismol. Soc. Am. 102, 1179–1194 (2012).
2005 | 6 | 10 | 7 | 56 | 30.05 | 33.986 | -116.7222 | 17.71 | 1.44 | 308 | 60 | 140 | 60.76 | 56.17 | 37 | 4 | W. Yang, E. Hauksson, P. M. Shearer, Computing a large refined catalog of focal mechanisms for southern California (1981-2010): Temporal stability of the style of faulting. Bull. Seismol. Soc. Am. 102, 1179–1194 (2012).
2005 | 6 | 10 | 14 | 58 | 33.42 | 33.9613 | -117.1395 | 14.89 | 1.61 | 346 | 73 | -164 | 251.21 | 74.72 | -17.64 | 4 | W. Yang, E. Hauksson, P. M. Shearer, Computing a large refined catalog of focal mechanisms for southern California (1981-2010): Temporal stability of the style of faulting. Bull. Seismol. Soc. Am. 102, 1179–1194 (2012).
2005 | 6 | 11 | 11 | 16 | 10 | 42.27 | -120.07 | 14 | 3.61 | 125 | 60 | -125 | 359.47 | 44.81 | -45.19 | 2 | R. B. Herrmann, H. M. Benz, C. J. Ammon, Monitoring the earthquake source process in North America. Bull. Seismol. Soc. Am. 101, 2609–2625 (2011).
2005 | 6 | 11 | 15 | 27 | 40.11 | 33.4178 | -116.9618 | 11.42 | 1.61 | 323 | 85 | -177 | 232.74 | 87.01 | -5.01 | 4 | W. Yang, E. Hauksson, P. M. Shearer, Computing a large refined catalog of focal mechanisms for southern California (1981-2010): Temporal stability of the style of faulting. Bull. Seismol. Soc. Am. 102, 1179–1194 (2012).
2005 | 6 | 11 | 15 | 59 | 12.95 | 34.251 | -118.6095 | 4.48 | 2.36 | 159 | 82 | -155 | 65.29 | 65.26 | -8.81 | 4 | W. Yang, E. Hauksson, P. M. Shearer, Computing a large refined catalog of focal mechanisms for southern California (1981-2010): Temporal stability of the style of faulting. Bull. Seismol. Soc. Am. 102, 1179–1194 (2012).
2005 | 6 | 11 | 19 | 43 | 22.82 | 33.6337 | -116.7405 | 15.92 | 1.86 | 300 | 43 | 125 | 76.25 | 56.04 | 61.86 | 4 | W. Yang, E. Hauksson, P. M. Shearer, Computing a large refined catalog of focal mechanisms for southern California (1981-2010): Temporal stability of the style of faulting. Bull. Seismol. Soc. Am. 102, 1179–1194 (2012).
2005 | 6 | 12 | 15 | 47 | 2.17 | 33.5327 | -116.5577 | 14.98 | 1.4 | 341 | 53 | -145 | 228.15 | 62.74 | -42.61 | 4 | W. Yang, E. Hauksson, P. M. Shearer, Computing a large refined catalog of focal mechanisms for southern California (1981-2010): Temporal stability of the style of faulting. Bull. Seismol. Soc. Am. 102, 1179–1194 (2012).
2005 | 6 | 12 | 15 | 47 | 53.67 | 33.5217 | -116.534 | 12.74 | 2.24 | 132 | 69 | -157 | 33.35 | 68.61 | -22.64 | 4 | W. Yang, E. Hauksson, P. M. Shearer, Computing a large refined catalog of focal mechanisms for southern California (1981-2010): Temporal stability of the style of faulting. Bull. Seismol. Soc. Am. 102, 1179–1194 (2012).
2005 | 6 | 12 | 15 | 50 | 50.15 | 33.5223 | -116.5375 | 12.32 | 1.94 | 140 | 53 | -108 | 348.36 | 40.58 | -67.7 | 4 | W. Yang, E. Hauksson, P. M. Shearer, Computing a large refined catalog of focal mechanisms for southern California (1981-2010): Temporal stability of the style of faulting. Bull. Seismol. Soc. Am. 102, 1179–1194 (2012).
2005 | 6 | 12 | 15 | 51 | 6.29 | 33.5187 | -116.5573 | 12.19 | 2.1 | 308 | 86 | 168 | 38.85 | 78.03 | 4.09 | 4 | W. Yang, E. Hauksson, P. M. Shearer, Computing a large refined catalog of focal mechanisms for southern California (1981-2010): Temporal stability of the style of faulting. Bull. Seismol. Soc. Am. 102, 1179–1194 (2012).
2005 | 6 | 12 | 15 | 52 | 2.86 | 33.512 | -116.5688 | 12.43 | 1.8 | 79 | 89 | -99 | 342.71 | 9.05 | -6.37 | 4 | W. Yang, E. Hauksson, P. M. Shearer, Computing a large refined catalog of focal mechanisms for southern California (1981-2010): Temporal stability of the style of faulting. Bull. Seismol. Soc. Am. 102, 1179–1194 (2012).
2005 | 6 | 12 | 15 | 52 | 33.4 | 33.5275 | -116.5498 | 15 | 2.57 | 341 | 46 | -177 | 248.92 | 87.84 | -44.04 | 4 | W. Yang, E. Hauksson, P. M. Shearer, Computing a large refined catalog of focal mechanisms for southern California (1981-2010): Temporal stability of the style of faulting. Bull. Seismol. Soc. Am. 102, 1179–1194 (2012).
2005 | 6 | 12 | 15 | 53 | 30.76 | 33.5278 | -116.549 | 15 | 1.2 | 74 | 90 | 100 | 164 | 10 | 0 | 4 | W. Yang, E. Hauksson, P. M. Shearer, Computing a large refined catalog of focal mechanisms for southern California (1981-2010): Temporal stability of the style of faulting. Bull. Seismol. Soc. Am. 102, 1179–1194 (2012).
2005 | 6 | 12 | 15 | 54 | 31.43 | 33.5143 | -116.562 | 12.63 | 2.61 | 320 | 76 | 173 | 51.7 | 83.21 | 14.1 | 4 | W. Yang, E. Hauksson, P. M. Shearer, Computing a large refined catalog of focal mechanisms for southern California (1981-2010): Temporal stability of the style of faulting. Bull. Seismol. Soc. Am. 102, 1179–1194 (2012).
2005 | 6 | 12 | 15 | 55 | 41.29 | 33.5227 | -116.5342 | 12.26 | 2.52 | 291 | 57 | 170 | 26.49 | 81.63 | 33.4 | 4 | W. Yang, E. Hauksson, P. M. Shearer, Computing a large refined catalog of focal mechanisms for southern California (1981-2010): Temporal stability of the style of faulting. Bull. Seismol. Soc. Am. 102, 1179–1194 (2012).
2005 | 6 | 12 | 15 | 56 | 3.31 | 33.5148 | -116.5608 | 12.69 | 1.8 | 142 | 59 | -156 | 39.08 | 69.6 | -33.33 | 4 | W. Yang, E. Hauksson, P. M. Shearer, Computing a large refined catalog of focal mechanisms for southern California (1981-2010): Temporal stability of the style of faulting. Bull. Seismol. Soc. Am. 102, 1179–1194 (2012).
2005 | 6 | 12 | 15 | 59 | 27.85 | 33.52 | -116.5377 | 11.67 | 2.08 | 291 | 58 | -176 | 198.88 | 86.61 | -32.06 | 4 | W. Yang, E. Hauksson, P. M. Shearer, Computing a large refined catalog of focal mechanisms for southern California (1981-2010): Temporal stability of the style of faulting. Bull. Seismol. Soc. Am. 102, 1179–1194 (2012).
2005 | 6 | 12 | 16 | 7 | 24.29 | 33.5208 | -116.5363 | 12.11 | 1.53 | 274 | 53 | 169 | 10.67 | 81.23 | 37.51 | 4 | W. Yang, E. Hauksson, P. M. Shearer, Computing a large refined catalog of focal mechanisms for southern California (1981-2010): Temporal stability of the style of faulting. Bull. Seismol. Soc. Am. 102, 1179–1194 (2012).
2005 | 6 | 12 | 16 | 12 | 2.42 | 33.5305 | -116.5745 | 11.83 | 2.05 | 342 | 85 | 177 | 72.26 | 87.01 | 5.01 | 4 | W. Yang, E. Hauksson, P. M. Shearer, Computing a large refined catalog of focal mechanisms for southern California (1981-2010): Temporal stability of the style of faulting. Bull. Seismol. Soc. Am. 102, 1179–1194 (2012).
2005 | 6 | 12 | 16 | 20 | 37.86 | 33.5175 | -116.5568 | 12 | 1.53 | 134 | 87 | 177 | 224.16 | 87 | 3 | 4 | W. Yang, E. Hauksson, P. M. Shearer, Computing a large refined catalog of focal mechanisms for southern California (1981-2010): Temporal stability of the style of faulting. Bull. Seismol. Soc. Am. 102, 1179–1194 (2012).
2005 | 6 | 12 | 16 | 23 | 7.96 | 33.5212 | -116.5348 | 12.61 | 1.88 | 300 | 65 | -179 | 209.58 | 89.09 | -25 | 4 | W. Yang, E. Hauksson, P. M. Shearer, Computing a large refined catalog of focal mechanisms for southern California (1981-2010): Temporal stability of the style of faulting. Bull. Seismol. Soc. Am. 102, 1179–1194 (2012).
2005 | 6 | 12 | 16 | 24 | 10.72 | 33.5195 | -116.5372 | 11.91 | 1.52 | 271 | 60 | -176 | 179 | 86.54 | -30.06 | 4 | W. Yang, E. Hauksson, P. M. Shearer, Computing a large refined catalog of focal mechanisms for southern California (1981-2010): Temporal stability of the style of faulting. Bull. Seismol. Soc. Am. 102, 1179–1194 (2012).
2005 | 6 | 12 | 16 | 25 | 40.77 | 33.5022 | -116.5095 | 12.62 | 1.54 | 8 | 34 | -123 | 226.07 | 62.03 | -69.83 | 4 | W. Yang, E. Hauksson, P. M. Shearer, Computing a large refined catalog of focal mechanisms for southern California (1981-2010): Temporal stability of the style of faulting. Bull. Seismol. Soc. Am. 102, 1179–1194 (2012).
2005 | 6 | 12 | 16 | 25 | 59.64 | 33.5222 | -116.5385 | 11.97 | 1.53 | 264 | 69 | 164 | 359.87 | 75.09 | 21.77 | 4 | W. Yang, E. Hauksson, P. M. Shearer, Computing a large refined catalog of focal mechanisms for southern California (1981-2010): Temporal stability of the style of faulting. Bull. Seismol. Soc. Am. 102, 1179–1194 (2012).
2005 | 6 | 12 | 16 | 26 | 37.3 | 33.5175 | -116.5555 | 12.07 | 2.01 | 311 | 64 | -180 | 221 | 90 | -26 | 4 | W. Yang, E. Hauksson, P. M. Shearer, Computing a large refined catalog of focal mechanisms for southern California (1981-2010): Temporal stability of the style of faulting. Bull. Seismol. Soc. Am. 102, 1179–1194 (2012).
2005 | 6 | 12 | 16 | 31 | 32.62 | 33.5233 | -116.5357 | 12.35 | 1.94 | 285 | 66 | 177 | 16.22 | 87.26 | 24.03 | 4 | W. Yang, E. Hauksson, P. M. Shearer, Computing a large refined catalog of focal mechanisms for southern California (1981-2010): Temporal stability of the style of faulting. Bull. Seismol. Soc. Am. 102, 1179–1194 (2012).
2005 | 6 | 12 | 16 | 32 | 23.28 | 33.5158 | -116.5375 | 11.36 | 1.68 | 212 | 62 | -67 | 349.88 | 35.63 | -126.31 | 4 | W. Yang, E. Hauksson, P. M. Shearer, Computing a large refined catalog of focal mechanisms for southern California (1981-2010): Temporal stability of the style of faulting. Bull. Seismol. Soc. Am. 102, 1179–1194 (2012).
2005 | 6 | 12 | 16 | 33 | 23.49 | 33.5007 | -116.5575 | 12.88 | 1.86 | 128 | 69 | 173 | 220.52 | 83.47 | 21.14 | 4 | W. Yang, E. Hauksson, P. M. Shearer, Computing a large refined catalog of focal mechanisms for southern California (1981-2010): Temporal stability of the style of faulting. Bull. Seismol. Soc. Am. 102, 1179–1194 (2012).
2005 | 6 | 12 | 16 | 46 | 33.29 | 33.5222 | -116.5315 | 13.01 | 1.22 | 133 | 82 | 177 | 223.42 | 87.03 | 8.01 | 4 | W. Yang, E. Hauksson, P. M. Shearer, Computing a large refined catalog of focal mechanisms for southern California (1981-2010): Temporal stability of the style of faulting. Bull. Seismol. Soc. Am. 102, 1179–1194 (2012).
2005 | 6 | 12 | 16 | 53 | 1.48 | 33.5177 | -116.5573 | 11.92 | 1.84 | 305 | 69 | 172 | 37.88 | 82.53 | 21.19 | 4 | W. Yang, E. Hauksson, P. M. Shearer, Computing a large refined catalog of focal mechanisms for southern California (1981-2010): Temporal stability of the style of faulting. Bull. Seismol. Soc. Am. 102, 1179–1194 (2012).
2005 | 6 | 12 | 17 | 1 | 13.41 | 33.522 | -116.5322 | 12.32 | 1.88 | 292 | 58 | 169 | 27.88 | 80.69 | 32.48 | 4 | W. Yang, E. Hauksson, P. M. Shearer, Computing a large refined catalog of focal mechanisms for southern California (1981-2010): Temporal stability of the style of faulting. Bull. Seismol. Soc. Am. 102, 1179–1194 (2012).
2005 | 6 | 12 | 17 | 2 | 4.31 | 33.5195 | -116.5385 | 11.55 | 1.53 | 264 | 82 | -171 | 172.74 | 81.09 | -8.1 | 4 | W. Yang, E. Hauksson, P. M. Shearer, Computing a large refined catalog of focal mechanisms for southern California (1981-2010): Temporal stability of the style of faulting. Bull. Seismol. Soc. Am. 102, 1179–1194 (2012).
2005 | 6 | 12 | 17 | 5 | 6.48 | 33.5187 | -116.5405 | 11.2 | 1.1 | 301 | 51 | -177 | 209.11 | 87.67 | -39.04 | 4 | W. Yang, E. Hauksson, P. M. Shearer, Computing a large refined catalog of focal mechanisms for southern California (1981-2010): Temporal stability of the style of faulting. Bull. Seismol. Soc. Am. 102, 1179–1194 (2012).
2005 | 6 | 12 | 17 | 8 | 40.27 | 33.5202 | -116.5365 | 12.05 | 1.61 | 309 | 62 | -171 | 214.75 | 82.06 | -28.3 | 4 | W. Yang, E. Hauksson, P. M. Shearer, Computing a large refined catalog of focal mechanisms for southern California (1981-2010): Temporal stability of the style of faulting. Bull. Seismol. Soc. Am. 102, 1179–1194 (2012).
2005 | 6 | 12 | 17 | 9 | 17.22 | 33.5228 | -116.537 | 12.01 | 1.6 | 300 | 53 | -175 | 206.99 | 86.01 | -37.11 | 4 | W. Yang, E. Hauksson, P. M. Shearer, Computing a large refined catalog of focal mechanisms for southern California (1981-2010): Temporal stability of the style of faulting. Bull. Seismol. Soc. Am. 102, 1179–1194 (2012).
2005 | 6 | 12 | 17 | 12 | 11.33 | 33.523 | -116.5312 | 12.55 | 1.23 | 297 | 52 | 173 | 31.32 | 84.49 | 38.21 | 4 | W. Yang, E. Hauksson, P. M. Shearer, Computing a large refined catalog of focal mechanisms for southern California (1981-2010): Temporal stability of the style of faulting. Bull. Seismol. Soc. Am. 102, 1179–1194 (2012).
2005 | 6 | 12 | 17 | 17 | 42.89 | 33.5203 | -116.531 | 12.23 | 1.48 | 302 | 54 | -176 | 209.65 | 86.76 | -36.07 | 4 | W. Yang, E. Hauksson, P. M. Shearer, Computing a large refined catalog of focal mechanisms for southern California (1981-2010): Temporal stability of the style of faulting. Bull. Seismol. Soc. Am. 102, 1179–1194 (2012).
2005 | 6 | 12 | 17 | 17 | 59.9 | 33.4997 | -116.5598 | 11.8 | 1.47 | 357 | 42 | -115 | 209.11 | 52.67 | -69.17 | 4 | W. Yang, E. Hauksson, P. M. Shearer, Computing a large refined catalog of focal mechanisms for southern California (1981-2010): Temporal stability of the style of faulting. Bull. Seismol. Soc. Am. 102, 1179–1194 (2012).
2005 | 6 | 12 | 17 | 19 | 18.3 | 33.529 | -116.5447 | 14.53 | 1.5 | 23 | 32 | -99 | 213.58 | 58.44 | -84.42 | 4 | W. Yang, E. Hauksson, P. M. Shearer, Computing a large refined catalog of focal mechanisms for southern California (1981-2010): Temporal stability of the style of faulting. Bull. Seismol. Soc. Am. 102, 1179–1194 (2012).
2005 | 6 | 12 | 17 | 23 | 30.08 | 33.5195 | -116.5352 | 11.69 | 1.26 | 308 | 51 | -174 | 214.22 | 85.34 | -39.15 | 4 | W. Yang, E. Hauksson, P. M. Shearer, Computing a large refined catalog of focal mechanisms for southern California (1981-2010): Temporal stability of the style of faulting. Bull. Seismol. Soc. Am. 102, 1179–1194 (2012).
2005 | 6 | 12 | 17 | 28 | 58.88 | 33.5005 | -116.5807 | 12.86 | 1.77 | 144 | 71 | 171 | 236.95 | 81.49 | 19.22 | 4 | W. Yang, E. Hauksson, P. M. Shearer, Computing a large refined catalog of focal mechanisms for southern California (1981-2010): Temporal stability of the style of faulting. Bull. Seismol. Soc. Am. 102, 1179–1194 (2012).
2005 | 6 | 12 | 17 | 33 | 58 | 33.5207 | -116.5393 | 11.53 | 1.2 | 278 | 45 | 176 | 10.83 | 87.17 | 45.07 | 4 | W. Yang, E. Hauksson, P. M. Shearer, Computing a large refined catalog of focal mechanisms for southern California (1981-2010): Temporal stability of the style of faulting. Bull. Seismol. Soc. Am. 102, 1179–1194 (2012).
2005 | 6 | 12 | 17 | 45 | 21.65 | 33.5177 | -116.5562 | 11.98 | 1.13 | 135 | 39 | -74 | 294.75 | 52.78 | -102.58 | 4 | W. Yang, E. Hauksson, P. M. Shearer, Computing a large refined catalog of focal mechanisms for southern California (1981-2010): Temporal stability of the style of faulting. Bull. Seismol. Soc. Am. 102, 1179–1194 (2012).
2005 | 6 | 12 | 18 | 0 | 32.26 | 33.5187 | -116.5365 | 11.39 | 1.15 | 308 | 78 | -175 | 216.96 | 85.11 | -12.04 | 4 | W. Yang, E. Hauksson, P. M. Shearer, Computing a large refined catalog of focal mechanisms for southern California (1981-2010): Temporal stability of the style of faulting. Bull. Seismol. Soc. Am. 102, 1179–1194 (2012).
2005 | 6 | 12 | 18 | 3 | 3.19 | 33.5922 | -116.6327 | 12.85 | 0.94 | 338 | 30 | -150 | 221.43 | 75.52 | -63.43 | 4 | W. Yang, E. Hauksson, P. M. Shearer, Computing a large refined catalog of focal mechanisms for southern California (1981-2010): Temporal stability of the style of faulting. Bull. Seismol. Soc. Am. 102, 1179–1194 (2012).
2005 | 6 | 12 | 18 | 4 | 26.69 | 33.5195 | -116.5302 | 12.19 | 1.35 | 289 | 51 | 170 | 25.33 | 82.24 | 39.43 | 4 | W. Yang, E. Hauksson, P. M. Shearer, Computing a large refined catalog of focal mechanisms for southern California (1981-2010): Temporal stability of the style of faulting. Bull. Seismol. Soc. Am. 102, 1179–1194 (2012).
2005 | 6 | 12 | 18 | 10 | 54.31 | 33.533 | -116.5515 | 14.53 | 1.8 | 7 | 45 | -150 | 254.79 | 69.3 | -49.11 | 4 | W. Yang, E. Hauksson, P. M. Shearer, Computing a large refined catalog of focal mechanisms for southern California (1981-2010): Temporal stability of the style of faulting. Bull. Seismol. Soc. Am. 102, 1179–1194 (2012).
2005 | 6 | 12 | 18 | 11 | 40.59 | 33.5033 | -116.5603 | 11.95 | 1.29 | 142 | 64 | -141 | 32.46 | 55.55 | -32.11 | 4 | W. Yang, E. Hauksson, P. M. Shearer, Computing a large refined catalog of focal mechanisms for southern California (1981-2010): Temporal stability of the style of faulting. Bull. Seismol. Soc. Am. 102, 1179–1194 (2012).
2005 | 6 | 12 | 18 | 46 | 59.47 | 33.5208 | -116.5362 | 12.07 | 1.82 | 292 | 55 | 174 | 25.45 | 85.09 | 35.15 | 4 | W. Yang, E. Hauksson, P. M. Shearer, Computing a large refined catalog of focal mechanisms for southern California (1981-2010): Temporal stability of the style of faulting. Bull. Seismol. Soc. Am. 102, 1179–1194 (2012).
2005 | 6 | 12 | 18 | 57 | 11.07 | 33.509 | -116.5608 | 11.79 | 1.43 | 133 | 65 | -149 | 28.75 | 62.17 | -28.55 | 4 | W. Yang, E. Hauksson, P. M. Shearer, Computing a large refined catalog of focal mechanisms for southern California (1981-2010): Temporal stability of the style of faulting. Bull. Seismol. Soc. Am. 102, 1179–1194 (2012).
2005 | 6 | 12 | 19 | 6 | 13.99 | 33.5193 | -116.5378 | 11.78 | 1 | 286 | 43 | 173 | 21.13 | 85.23 | 47.21 | 4 | W. Yang, E. Hauksson, P. M. Shearer, Computing a large refined catalog of focal mechanisms for southern California (1981-2010): Temporal stability of the style of faulting. Bull. Seismol. Soc. Am. 102, 1179–1194 (2012).
2005 | 6 | 12 | 19 | 12 | 54.29 | 33.5207 | -116.5333 | 12.07 | 1.67 | 305 | 61 | -161 | 205.52 | 73.46 | -30.38 | 4 | W. Yang, E. Hauksson, P. M. Shearer, Computing a large refined catalog of focal mechanisms for southern California (1981-2010): Temporal stability of the style of faulting. Bull. Seismol. Soc. Am. 102, 1179–1194 (2012).
2005 | 6 | 12 | 19 | 13 | 53.23 | 33.5368 | -116.553 | 15.43 | 1.32 | 21 | 54 | -100 | 217.7 | 37.18 | -76.56 | 4 | W. Yang, E. Hauksson, P. M. Shearer, Computing a large refined catalog of focal mechanisms for southern California (1981-2010): Temporal stability of the style of faulting. Bull. Seismol. Soc. Am. 102, 1179–1194 (2012).
2005 | 6 | 12 | 19 | 17 | 54.66 | 33.5035 | -116.5558 | 11.53 | 1.41 | 127 | 56 | -173 | 33.07 | 84.2 | -34.2 | 4 | W. Yang, E. Hauksson, P. M. Shearer, Computing a large refined catalog of focal mechanisms for southern California (1981-2010): Temporal stability of the style of faulting. Bull. Seismol. Soc. Am. 102, 1179–1194 (2012).
2005 | 6 | 12 | 19 | 20 | 42.63 | 33.502 | -116.5595 | 11.85 | 1.04 | 134 | 64 | -151 | 30.34 | 64.17 | -29.15 | 4 | W. Yang, E. Hauksson, P. M. Shearer, Computing a large refined catalog of focal mechanisms for southern California (1981-2010): Temporal stability of the style of faulting. Bull. Seismol. Soc. Am. 102, 1179–1194 (2012).
2005 | 6 | 12 | 19 | 32 | 42.08 | 33.539 | -116.5523 | 15.81 | 1.56 | 209 | 35 | -90 | 29 | 55 | -90 | 4 | W. Yang, E. Hauksson, P. M. Shearer, Computing a large refined catalog of focal mechanisms for southern California (1981-2010): Temporal stability of the style of faulting. Bull. Seismol. Soc. Am. 102, 1179–1194 (2012).
2005 | 6 | 12 | 19 | 36 | 8.56 | 33.5202 | -116.565 | 14.28 | 1.8 | 351 | 51 | -140 | 233.16 | 60.03 | -46.59 | 4 | W. Yang, E. Hauksson, P. M. Shearer, Computing a large refined catalog of focal mechanisms for southern California (1981-2010): Temporal stability of the style of faulting. Bull. Seismol. Soc. Am. 102, 1179–1194 (2012).
2005 | 6 | 12 | 19 | 39 | 10.36 | 33.5373 | -116.5552 | 15.49 | 1.46 | 188 | 40 | -104 | 26.03 | 51.41 | -78.53 | 4 | W. Yang, E. Hauksson, P. M. Shearer, Computing a large refined catalog of focal mechanisms for southern California (1981-2010): Temporal stability of the style of faulting. Bull. Seismol. Soc. Am. 102, 1179–1194 (2012).
2005 | 6 | 12 | 19 | 46 | 29.77 | 33.5123 | -116.5213 | 12.19 | 2.46 | 315 | 80 | -173 | 223.78 | 83.11 | -10.07 | 4 | W. Yang, E. Hauksson, P. M. Shearer, Computing a large refined catalog of focal mechanisms for southern California (1981-2010): Temporal stability of the style of faulting. Bull. Seismol. Soc. Am. 102, 1179–1194 (2012).
2005 | 6 | 12 | 20 | 4 | 54.58 | 33.539 | -116.58 | 12.2 | 2 | 322 | 74 | -171 | 229.5 | 81.35 | -16.19 | 4 | W. Yang, E. Hauksson, P. M. Shearer, Computing a large refined catalog of focal mechanisms for southern California (1981-2010): Temporal stability of the style of faulting. Bull. Seismol. Soc. Am. 102, 1179–1194 (2012).
2005 | 6 | 12 | 20 | 6 | 54.54 | 33.5383 | -116.5695 | 12.67 | 1.9 | 304 | 55 | -179 | 213.43 | 89.18 | -35 | 4 | W. Yang, E. Hauksson, P. M. Shearer, Computing a large refined catalog of focal mechanisms for southern California (1981-2010): Temporal stability of the style of faulting. Bull. Seismol. Soc. Am. 102, 1179–1194 (2012).
2005 | 6 | 12 | 20 | 27 | 4.83 | 33.5222 | -116.538 | 11.91 | 1.9 | 289 | 53 | -173 | 194.77 | 84.41 | -37.21 | 4 | W. Yang, E. Hauksson, P. M. Shearer, Computing a large refined catalog of focal mechanisms for southern California (1981-2010): Temporal stability of the style of faulting. Bull. Seismol. Soc. Am. 102, 1179–1194 (2012).
2005 | 6 | 12 | 20 | 31 | 23.27 | 33.5165 | -116.5392 | 11.29 | 1.25 | 309 | 52 | -162 | 207.69 | 75.91 | -39.4 | 4 | W. Yang, E. Hauksson, P. M. Shearer, Computing a large refined catalog of focal mechanisms for southern California (1981-2010): Temporal stability of the style of faulting. Bull. Seismol. Soc. Am. 102, 1179–1194 (2012).
2005 | 6 | 12 | 20 | 47 | 47.55 | 33.5043 | -116.5612 | 11.62 | 3.05 | 313 | 82 | -174 | 222.16 | 84.06 | -8.04 | 4 | W. Yang, E. Hauksson, P. M. Shearer, Computing a large refined catalog of focal mechanisms for southern California (1981-2010): Temporal stability of the style of faulting. Bull. Seismol. Soc. Am. 102, 1179–1194 (2012).
2005 | 6 | 12 | 20 | 55 | 29.61 | 33.5045 | -116.5598 | 11.93 | 1.47 | 159 | 37 | -136 | 31.36 | 65.29 | -61.54 | 4 | W. Yang, E. Hauksson, P. M. Shearer, Computing a large refined catalog of focal mechanisms for southern California (1981-2010): Temporal stability of the style of faulting. Bull. Seismol. Soc. Am. 102, 1179–1194 (2012).
2005 | 6 | 12 | 21 | 41 | 43.44 | 33.5208 | -116.5348 | 11.9 | 1.8 | 294 | 52 | 177 | 25.85 | 87.64 | 38.04 | 4 | W. Yang, E. Hauksson, P. M. Shearer, Computing a large refined catalog of focal mechanisms for southern California (1981-2010): Temporal stability of the style of faulting. Bull. Seismol. Soc. Am. 102, 1179–1194 (2012).
2005 | 6 | 12 | 21 | 42 | 2.5 | 33.5208 | -116.5357 | 11.82 | 1.66 | 295 | 54 | -176 | 202.65 | 86.76 | -36.07 | 4 | W. Yang, E. Hauksson, P. M. Shearer, Computing a large refined catalog of focal mechanisms for southern California (1981-2010): Temporal stability of the style of faulting. Bull. Seismol. Soc. Am. 102, 1179–1194 (2012).
2005 | 6 | 12 | 21 | 44 | 29.5 | 33.5005 | -116.5713 | 12.42 | 1.64 | 143 | 57 | 171 | 237.93 | 82.46 | 33.33 | 4 | W. Yang, E. Hauksson, P. M. Shearer, Computing a large refined catalog of focal mechanisms for southern California (1981-2010): Temporal stability of the style of faulting. Bull. Seismol. Soc. Am. 102, 1179–1194 (2012).
2005 | 6 | 12 | 21 | 54 | 40.99 | 33.5045 | -116.5373 | 14.29 | 1.4 | 109 | 30 | -37 | 232.13 | 72.49 | -114.75 | 4 | W. Yang, E. Hauksson, P. M. Shearer, Computing a large refined catalog of focal mechanisms for southern California (1981-2010): Temporal stability of the style of faulting. Bull. Seismol. Soc. Am. 102, 1179–1194 (2012).
2005 | 6 | 12 | 22 | 0 | 8.97 | 33.5178 | -116.5325 | 11.83 | 1.55 | 351 | 52 | -133 | 227.57 | 54.81 | -48.88 | 4 | W. Yang, E. Hauksson, P. M. Shearer, Computing a large refined catalog of focal mechanisms for southern California (1981-2010): Temporal stability of the style of faulting. Bull. Seismol. Soc. Am. 102, 1179–1194 (2012).
2005 | 6 | 12 | 22 | 42 | 29.72 | 33.5368 | -116.5532 | 15.46 | 1.45 | 218 | 39 | -78 | 22.7 | 52.01 | -99.56 | 4 | W. Yang, E. Hauksson, P. M. Shearer, Computing a large refined catalog of focal mechanisms for southern California (1981-2010): Temporal stability of the style of faulting. Bull. Seismol. Soc. Am. 102, 1179–1194 (2012).
2005 | 6 | 12 | 23 | 33 | 19.48 | 33.5712 | -116.6252 | 11.94 | 1.63 | 348 | 43 | -75 | 147.88 | 48.79 | -103.57 | 4 | W. Yang, E. Hauksson, P. M. Shearer, Computing a large refined catalog of focal mechanisms for southern California (1981-2010): Temporal stability of the style of faulting. Bull. Seismol. Soc. Am. 102, 1179–1194 (2012).
2005 | 6 | 13 | 0 | 26 | 41.23 | 33.4848 | -116.5738 | 12.56 | 2.01 | 320 | 77 | -160 | 225.32 | 70.53 | -13.8 | 4 | W. Yang, E. Hauksson, P. M. Shearer, Computing a large refined catalog of focal mechanisms for southern California (1981-2010): Temporal stability of the style of faulting. Bull. Seismol. Soc. Am. 102, 1179–1194 (2012).
2005 | 6 | 13 | 0 | 40 | 23.29 | 33.5812 | -116.5992 | 14.33 | 1.48 | 228 | 66 | -85 | 35.86 | 24.49 | -101.08 | 4 | W. Yang, E. Hauksson, P. M. Shearer, Computing a large refined catalog of focal mechanisms for southern California (1981-2010): Temporal stability of the style of faulting. Bull. Seismol. Soc. Am. 102, 1179–1194 (2012).
2005 | 6 | 13 | 0 | 42 | 53.97 | 33.5822 | -116.615 | 13.57 | 1.5 | 40 | 87 | 101 | 145.07 | 11.4 | 15.36 | 4 | W. Yang, E. Hauksson, P. M. Shearer, Computing a large refined catalog of focal mechanisms for southern California (1981-2010): Temporal stability of the style of faulting. Bull. Seismol. Soc. Am. 102, 1179–1194 (2012).
2005 | 6 | 13 | 0 | 43 | 47.37 | 33.5195 | -116.5287 | 13.62 | 1.34 | 16 | 33 | -88 | 193.62 | 57.02 | -91.3 | 4 | W. Yang, E. Hauksson, P. M. Shearer, Computing a large refined catalog of focal mechanisms for southern California (1981-2010): Temporal stability of the style of faulting. Bull. Seismol. Soc. Am. 102, 1179–1194 (2012).
2005 | 6 | 13 | 0 | 49 | 4.35 | 33.5825 | -116.6157 | 13.54 | 1.53 | 302 | 31 | 160 | 49.33 | 79.85 | 60.55 | 4 | W. Yang, E. Hauksson, P. M. Shearer, Computing a large refined catalog of focal mechanisms for southern California (1981-2010): Temporal stability of the style of faulting. Bull. Seismol. Soc. Am. 102, 1179–1194 (2012).
2005 | 6 | 13 | 1 | 27 | 27.12 | 33.5007 | -116.536 | 14 | 1.18 | 160 | 69 | 172 | 252.88 | 82.53 | 21.19 | 4 | W. Yang, E. Hauksson, P. M. Shearer, Computing a large refined catalog of focal mechanisms for southern California (1981-2010): Temporal stability of the style of faulting. Bull. Seismol. Soc. Am. 102, 1179–1194 (2012).
2005 | 6 | 13 | 2 | 18 | 46.01 | 33.6308 | -116.7077 | 14.09 | 1 | 320 | 18 | -177 | 227.15 | 89.07 | -72.02 | 4 | W. Yang, E. Hauksson, P. M. Shearer, Computing a large refined catalog of focal mechanisms for southern California (1981-2010): Temporal stability of the style of faulting. Bull. Seismol. Soc. Am. 102, 1179–1194 (2012).
2005 | 6 | 13 | 2 | 21 | 31.79 | 33.5182 | -116.5325 | 11.8 | 2.63 | 288 | 67 | 176 | 19.57 | 86.32 | 23.05 | 4 | W. Yang, E. Hauksson, P. M. Shearer, Computing a large refined catalog of focal mechanisms for southern California (1981-2010): Temporal stability of the style of faulting. Bull. Seismol. Soc. Am. 102, 1179–1194 (2012).
2005 | 6 | 13 | 2 | 21 | 57.93 | 33.5178 | -116.5318 | 11.89 | 2.25 | 327 | 51 | -154 | 219.94 | 70.08 | -42.02 | 4 | W. Yang, E. Hauksson, P. M. Shearer, Computing a large refined catalog of focal mechanisms for southern California (1981-2010): Temporal stability of the style of faulting. Bull. Seismol. Soc. Am. 102, 1179–1194 (2012).
2005 | 6 | 13 | 2 | 50 | 33.67 | 33.5183 | -116.5645 | 12.24 | 1.18 | 159 | 72 | -173 | 66.83 | 83.34 | -18.13 | 4 | W. Yang, E. Hauksson, P. M. Shearer, Computing a large refined catalog of focal mechanisms for southern California (1981-2010): Temporal stability of the style of faulting. Bull. Seismol. Soc. Am. 102, 1179–1194 (2012).
2005 | 6 | 13 | 3 | 2 | 48.76 | 33.6465 | -116.7137 | 13.43 | 1.55 | 308 | 86 | 162 | 39.3 | 72.05 | 4.21 | 4 | W. Yang, E. Hauksson, P. M. Shearer, Computing a large refined catalog of focal mechanisms for southern California (1981-2010): Temporal stability of the style of faulting. Bull. Seismol. Soc. Am. 102, 1179–1194 (2012).
2005 | 6 | 13 | 3 | 17 | 20.56 | 33.5123 | -116.5205 | 12.29 | 1.25 | 292 | 86 | -167 | 201.08 | 77.03 | -4.1 | 4 | W. Yang, E. Hauksson, P. M. Shearer, Computing a large refined catalog of focal mechanisms for southern California (1981-2010): Temporal stability of the style of faulting. Bull. Seismol. Soc. Am. 102, 1179–1194 (2012).
2005 | 6 | 13 | 3 | 27 | 58.19 | 33.5183 | -116.5578 | 11.75 | 1.53 | 313 | 87 | 176 | 43.21 | 86.01 | 3.01 | 4 | W. Yang, E. Hauksson, P. M. Shearer, Computing a large refined catalog of focal mechanisms for southern California (1981-2010): Temporal stability of the style of faulting. Bull. Seismol. Soc. Am. 102, 1179–1194 (2012).
2005 | 6 | 13 | 3 | 58 | 1 | 18.316 | -77.443 | 2.1 | 5.2 | 7 | 79 | 171 | 98.73 | 81.17 | 11.13 | 17 | Moment tensors from U.S. Geological Survey Advanced National Seismic System (ANSS) Comprehensive Catalog of Earthquake Events and Products, https://www.sciencebase.gov/catalog/item/52eab950e4b0444d1ce67917
2005 | 6 | 13 | 4 | 19 | 1.85 | 33.539 | -116.552 | 15.84 | 1.44 | 30 | 53 | -97 | 221.53 | 37.56 | -80.81 | 4 | W. Yang, E. Hauksson, P. M. Shearer, Computing a large refined catalog of focal mechanisms for southern California (1981-2010): Temporal stability of the style of faulting. Bull. Seismol. Soc. Am. 102, 1179–1194 (2012).
2005 | 6 | 13 | 4 | 37 | 5.47 | 33.4832 | -116.5152 | 12.87 | 1.51 | 359 | 33 | -115 | 208.07 | 60.42 | -74.65 | 4 | W. Yang, E. Hauksson, P. M. Shearer, Computing a large refined catalog of focal mechanisms for southern California (1981-2010): Temporal stability of the style of faulting. Bull. Seismol. Soc. Am. 102, 1179–1194 (2012).
2005 | 6 | 13 | 5 | 10 | 37.71 | 33.5132 | -116.5585 | 13.24 | 1.53 | 126 | 68 | 155 | 225.91 | 66.93 | 24.03 | 4 | W. Yang, E. Hauksson, P. M. Shearer, Computing a large refined catalog of focal mechanisms for southern California (1981-2010): Temporal stability of the style of faulting. Bull. Seismol. Soc. Am. 102, 1179–1194 (2012).
2005 | 6 | 13 | 5 | 34 | 2.48 | 33.5132 | -116.522 | 12.17 | 2.01 | 314 | 59 | 173 | 47.62 | 84 | 31.19 | 4 | W. Yang, E. Hauksson, P. M. Shearer, Computing a large refined catalog of focal mechanisms for southern California (1981-2010): Temporal stability of the style of faulting. Bull. Seismol. Soc. Am. 102, 1179–1194 (2012).
2005 | 6 | 13 | 6 | 10 | 4.07 | 33.5933 | -116.6375 | 12.95 | 0.78 | 327 | 43 | -179 | 236.27 | 89.32 | -47 | 4 | W. Yang, E. Hauksson, P. M. Shearer, Computing a large refined catalog of focal mechanisms for southern California (1981-2010): Temporal stability of the style of faulting. Bull. Seismol. Soc. Am. 102, 1179–1194 (2012).
2005 | 6 | 13 | 6 | 21 | 27.25 | 33.5272 | -116.5403 | 15.1 | 1.58 | 4 | 47 | -143 | 246.8 | 63.89 | -49.42 | 4 | W. Yang, E. Hauksson, P. M. Shearer, Computing a large refined catalog of focal mechanisms for southern California (1981-2010): Temporal stability of the style of faulting. Bull. Seismol. Soc. Am. 102, 1179–1194 (2012).
2005 | 6 | 13 | 6 | 41 | 37.14 | 33.5368 | -116.5818 | 11.8 | 2.23 | 337 | 68 | -175 | 245.12 | 85.36 | -22.08 | 4 | W. Yang, E. Hauksson, P. M. Shearer, Computing a large refined catalog of focal mechanisms for southern California (1981-2010): Temporal stability of the style of faulting. Bull. Seismol. Soc. Am. 102, 1179–1194 (2012).
2005 | 6 | 13 | 7 | 47 | 57.56 | 33.5148 | -116.5277 | 11.66 | 1.87 | 299 | 73 | 166 | 33.17 | 76.62 | 17.49 | 4 | W. Yang, E. Hauksson, P. M. Shearer, Computing a large refined catalog of focal mechanisms for southern California (1981-2010): Temporal stability of the style of faulting. Bull. Seismol. Soc. Am. 102, 1179–1194 (2012).
2005 | 6 | 13 | 7 | 53 | 46.25 | 33.5825 | -116.6157 | 13.54 | 1.91 | 310 | 53 | 151 | 58.45 | 67.22 | 40.75 | 4 | W. Yang, E. Hauksson, P. M. Shearer, Computing a large refined catalog of focal mechanisms for southern California (1981-2010): Temporal stability of the style of faulting. Bull. Seismol. Soc. Am. 102, 1179–1194 (2012).
2005 | 6 | 13 | 8 | 25 | 18.2 | 33.5382 | -116.5575 | 15.67 | 1.54 | 227 | 43 | -79 | 32.12 | 47.97 | -100.09 | 4 | W. Yang, E. Hauksson, P. M. Shearer, Computing a large refined catalog of focal mechanisms for southern California (1981-2010): Temporal stability of the style of faulting. Bull. Seismol. Soc. Am. 102, 1179–1194 (2012).
2005 | 6 | 13 | 10 | 59 | 40.68 | 33.6003 | -116.7027 | 14.25 | 0.92 | 333 | 23 | -83 | 145.4 | 67.18 | -92.96 | 4 | W. Yang, E. Hauksson, P. M. Shearer, Computing a large refined catalog of focal mechanisms for southern California (1981-2010): Temporal stability of the style of faulting. Bull. Seismol. Soc. Am. 102, 1179–1194 (2012).
2005 | 6 | 13 | 11 | 23 | 1.12 | 33.4627 | -116.4668 | 12.15 | 2.05 | 304 | 62 | -160 | 204.3 | 72.42 | -29.5 | 4 | W. Yang, E. Hauksson, P. M. Shearer, Computing a large refined catalog of focal mechanisms for southern California (1981-2010): Temporal stability of the style of faulting. Bull. Seismol. Soc. Am. 102, 1179–1194 (2012).
2005 | 6 | 13 | 11 | 26 | 39.6 | 33.463 | -116.4665 | 12.14 | 1.05 | 131 | 90 | 144 | 221 | 54 | 0 | 4 | W. Yang, E. Hauksson, P. M. Shearer, Computing a large refined catalog of focal mechanisms for southern California (1981-2010): Temporal stability of the style of faulting. Bull. Seismol. Soc. Am. 102, 1179–1194 (2012).
2005 | 6 | 13 | 17 | 35 | 55.75 | 33.5147 | -116.5257 | 11.89 | 1.57 | 299 | 54 | 174 | 32.54 | 85.15 | 36.15 | 4 | W. Yang, E. Hauksson, P. M. Shearer, Computing a large refined catalog of focal mechanisms for southern California (1981-2010): Temporal stability of the style of faulting. Bull. Seismol. Soc. Am. 102, 1179–1194 (2012).
2005 | 6 | 13 | 22 | 46 | 43.45 | 33.4708 | -116.5012 | 13.11 | 2.06 | 137 | 84 | 173 | 227.74 | 83.04 | 6.04 | 4 | W. Yang, E. Hauksson, P. M. Shearer, Computing a large refined catalog of focal mechanisms for southern California (1981-2010): Temporal stability of the style of faulting. Bull. Seismol. Soc. Am. 102, 1179–1194 (2012).
2005 | 6 | 13 | 23 | 16 | 4.91 | 33.5377 | -116.582 | 11.94 | 2.3 | 340 | 19 | 177 | 72.84 | 89.02 | 71.02 | 4 | W. Yang, E. Hauksson, P. M. Shearer, Computing a large refined catalog of focal mechanisms for southern California (1981-2010): Temporal stability of the style of faulting. Bull. Seismol. Soc. Am. 102, 1179–1194 (2012).
2005 | 6 | 14 | 1 | 33 | 51.43 | 33.5253 | -116.5542 | 13.98 | 1.91 | 156 | 80 | -174 | 64.95 | 84.09 | -10.05 | 4 | W. Yang, E. Hauksson, P. M. Shearer, Computing a large refined catalog of focal mechanisms for southern California (1981-2010): Temporal stability of the style of faulting. Bull. Seismol. Soc. Am. 102, 1179–1194 (2012).
2005 | 6 | 14 | 4 | 33 | 54.2 | 35.6737 | -117.5607 | 5.75 | 2.78 | 137 | 79 | 175 | 227.96 | 85.09 | 11.04 | 4 | W. Yang, E. Hauksson, P. M. Shearer, Computing a large refined catalog of focal mechanisms for southern California (1981-2010): Temporal stability of the style of faulting. Bull. Seismol. Soc. Am. 102, 1179–1194 (2012).
2005 | 6 | 14 | 5 | 7 | 18.68 | 33.5063 | -116.5717 | 13.06 | 1.53 | 145 | 67 | 172 | 238.14 | 82.64 | 23.2 | 4 | W. Yang, E. Hauksson, P. M. Shearer, Computing a large refined catalog of focal mechanisms for southern California (1981-2010): Temporal stability of the style of faulting. Bull. Seismol. Soc. Am. 102, 1179–1194 (2012).
2005 | 6 | 14 | 5 | 22 | 6.67 | 34.9798 | -119.1927 | 10.65 | 2.51 | 81 | 43 | 90 | 261 | 47 | 90 | 4 | W. Yang, E. Hauksson, P. M. Shearer, Computing a large refined catalog of focal mechanisms for southern California (1981-2010): Temporal stability of the style of faulting. Bull. Seismol. Soc. Am. 102, 1179–1194 (2012).
2005 | 6 | 14 | 6 | 10 | 7.66 | 33.685 | -116.7887 | 16.4 | 1.05 | 27 | 51 | -118 | 247.19 | 46.67 | -59.9 | 4 | W. Yang, E. Hauksson, P. M. Shearer, Computing a large refined catalog of focal mechanisms for southern California (1981-2010): Temporal stability of the style of faulting. Bull. Seismol. Soc. Am. 102, 1179–1194 (2012).
2005 | 6 | 14 | 9 | 42 | 22.58 | 33.501 | -116.5617 | 11.85 | 1.67 | 130 | 62 | -179 | 39.53 | 89.12 | -28 | 4 | W. Yang, E. Hauksson, P. M. Shearer, Computing a large refined catalog of focal mechanisms for southern California (1981-2010): Temporal stability of the style of faulting. Bull. Seismol. Soc. Am. 102, 1179–1194 (2012).
2005 | 6 | 14 | 9 | 52 | 39.57 | 34.2915 | -116.9023 | 7.31 | 1.58 | 331 | 81 | -178 | 240.69 | 88.02 | -9.01 | 4 | W. Yang, E. Hauksson, P. M. Shearer, Computing a large refined catalog of focal mechanisms for southern California (1981-2010): Temporal stability of the style of faulting. Bull. Seismol. Soc. Am. 102, 1179–1194 (2012).
2005 | 6 | 14 | 11 | 25 | 57.27 | 33.5127 | -116.5247 | 11.47 | 1.86 | 299 | 63 | -178 | 208.09 | 88.22 | -27.01 | 4 | W. Yang, E. Hauksson, P. M. Shearer, Computing a large refined catalog of focal mechanisms for southern California (1981-2010): Temporal stability of the style of faulting. Bull. Seismol. Soc. Am. 102, 1179–1194 (2012).
2005 | 6 | 14 | 12 | 2 | 21 | 33.5298 | -116.5457 | 14.35 | 1.83 | 226 | 70 | -110 | 92.78 | 27.99 | -46.78 | 4 | W. Yang, E. Hauksson, P. M. Shearer, Computing a large refined catalog of focal mechanisms for southern California (1981-2010): Temporal stability of the style of faulting. Bull. Seismol. Soc. Am. 102, 1179–1194 (2012).
2005 | 6 | 14 | 13 | 13 | 48.2 | 33.5135 | -116.5212 | 12.11 | 1.89 | 310 | 60 | -170 | 214.96 | 81.35 | -30.38 | 4 | W. Yang, E. Hauksson, P. M. Shearer, Computing a large refined catalog of focal mechanisms for southern California (1981-2010): Temporal stability of the style of faulting. Bull. Seismol. Soc. Am. 102, 1179–1194 (2012).
2005 | 6 | 14 | 21 | 19 | 45.56 | 33.4497 | -116.405 | 11.69 | 1.82 | 155 | 88 | 172 | 245.28 | 82 | 2.02 | 4 | W. Yang, E. Hauksson, P. M. Shearer, Computing a large refined catalog of focal mechanisms for southern California (1981-2010): Temporal stability of the style of faulting. Bull. Seismol. Soc. Am. 102, 1179–1194 (2012).
2005 | 6 | 14 | 21 | 23 | 45.1 | 33.4503 | -116.4055 | 11.62 | 1.96 | 153 | 87 | 175 | 243.26 | 85.01 | 3.01 | 4 | W. Yang, E. Hauksson, P. M. Shearer, Computing a large refined catalog of focal mechanisms for southern California (1981-2010): Temporal stability of the style of faulting. Bull. Seismol. Soc. Am. 102, 1179–1194 (2012).
2005 | 6 | 14 | 23 | 14 | 40.94 | 33.449 | -116.404 | 11.62 | 1.24 | 153 | 67 | -159 | 54.47 | 70.74 | -24.45 | 4 | W. Yang, E. Hauksson, P. M. Shearer, Computing a large refined catalog of focal mechanisms for southern California (1981-2010): Temporal stability of the style of faulting. Bull. Seismol. Soc. Am. 102, 1179–1194 (2012).
2005 | 6 | 15 | 1 | 38 | 41.27 | 33.5023 | -116.5142 | 11.34 | 1.85 | 306 | 61 | 169 | 41.38 | 80.39 | 29.45 | 4 | W. Yang, E. Hauksson, P. M. Shearer, Computing a large refined catalog of focal mechanisms for southern California (1981-2010): Temporal stability of the style of faulting. Bull. Seismol. Soc. Am. 102, 1179–1194 (2012).
2005 | 6 | 15 | 2 | 50 | 52 | 41.338 | -125.837 | 10 | 6.8 | 71 | 86 | 11 | 340.22 | 79.03 | 175.93 | 1 | International Seismological Centre (ISC) Bulletin (http://www.isc.ac.uk/iscbulletin/search/fmechanisms/)
2005 | 6 | 15 | 2 | 57 | 0.6 | 38.8442 | -122.8037 | 1.47 | 3.5 | 95 | 40 | 70 | 300.41 | 52.84 | 106.01 | 3 | NCEDC, Northern California Earthquake Data Center. UC Berkeley Seismol. Lab. (2014), doi:10.7932/NCEDC.
2005 | 6 | 15 | 5 | 44 | 32.33 | 33.513 | -116.524 | 11.6 | 1.67 | 292 | 53 | 168 | 29.29 | 80.44 | 37.61 | 4 | W. Yang, E. Hauksson, P. M. Shearer, Computing a large refined catalog of focal mechanisms for southern California (1981-2010): Temporal stability of the style of faulting. Bull. Seismol. Soc. Am. 102, 1179–1194 (2012).
2005 | 6 | 15 | 6 | 27 | 6 | 40.833 | -126.491 | 10 | 4.6 | 207 | 84 | -7 | 297.74 | 83.04 | -173.96 | 1 | International Seismological Centre (ISC) Bulletin (http://www.isc.ac.uk/iscbulletin/search/fmechanisms/)
2005 | 6 | 15 | 6 | 48 | 19.51 | 35.0742 | -119.0937 | 16.92 | 1.95 | 176 | 71 | 119 | 296.43 | 34.21 | 35.38 | 4 | W. Yang, E. Hauksson, P. M. Shearer, Computing a large refined catalog of focal mechanisms for southern California (1981-2010): Temporal stability of the style of faulting. Bull. Seismol. Soc. Am. 102, 1179–1194 (2012).
2005 | 6 | 15 | 13 | 8 | 55.33 | 34.375 | -116.4652 | 10.11 | 1.5 | 195 | 43 | -121 | 54.41 | 54.23 | -64.35 | 4 | W. Yang, E. Hauksson, P. M. Shearer, Computing a large refined catalog of focal mechanisms for southern California (1981-2010): Temporal stability of the style of faulting. Bull. Seismol. Soc. Am. 102, 1179–1194 (2012).
2005 | 6 | 15 | 16 | 44 | 24.39 | 34.456 | -116.507 | 6.35 | 1.9 | 358 | 83 | 166 | 89.74 | 76.11 | 7.21 | 4 | W. Yang, E. Hauksson, P. M. Shearer, Computing a large refined catalog of focal mechanisms for southern California (1981-2010): Temporal stability of the style of faulting. Bull. Seismol. Soc. Am. 102, 1179–1194 (2012).
2005 | 6 | 15 | 21 | 12 | 51.76 | 33.5075 | -116.5198 | 10.29 | 1.17 | 263 | 86 | 175 | 353.35 | 85.01 | 4.02 | 4 | W. Yang, E. Hauksson, P. M. Shearer, Computing a large refined catalog of focal mechanisms for southern California (1981-2010): Temporal stability of the style of faulting. Bull. Seismol. Soc. Am. 102, 1179–1194 (2012).
2005 | 6 | 15 | 22 | 20 | 1.63 | 33.5185 | -116.559 | 12.99 | 1.2 | 300 | 30 | -161 | 193.4 | 80.63 | -61.37 | 4 | W. Yang, E. Hauksson, P. M. Shearer, Computing a large refined catalog of focal mechanisms for southern California (1981-2010): Temporal stability of the style of faulting. Bull. Seismol. Soc. Am. 102, 1179–1194 (2012).
2005 | 6 | 15 | 22 | 26 | 26.69 | 33.507 | -116.52 | 11.14 | 1.52 | 287 | 45 | 159 | 32.19 | 75.32 | 46.97 | 4 | W. Yang, E. Hauksson, P. M. Shearer, Computing a large refined catalog of focal mechanisms for southern California (1981-2010): Temporal stability of the style of faulting. Bull. Seismol. Soc. Am. 102, 1179–1194 (2012).
2005 | 6 | 15 | 22 | 30 | 31.03 | 33.8612 | -116.9705 | 12.59 | 1.41 | 329 | 81 | 155 | 63.17 | 65.33 | 9.91 | 4 | W. Yang, E. Hauksson, P. M. Shearer, Computing a large refined catalog of focal mechanisms for southern California (1981-2010): Temporal stability of the style of faulting. Bull. Seismol. Soc. Am. 102, 1179–1194 (2012).
2005 | 6 | 15 | 22 | 36 | 6.6 | 33.5098 | -116.521 | 11.52 | 1.7 | 312 | 68 | -172 | 218.99 | 82.59 | -22.2 | 4 | W. Yang, E. Hauksson, P. M. Shearer, Computing a large refined catalog of focal mechanisms for southern California (1981-2010): Temporal stability of the style of faulting. Bull. Seismol. Soc. Am. 102, 1179–1194 (2012).
2005 | 6 | 15 | 23 | 57 | 18.76 | 35.6738 | -117.5602 | 5.63 | 1.78 | 299 | 63 | 132 | 55.76 | 48.54 | 37.29 | 4 | W. Yang, E. Hauksson, P. M. Shearer, Computing a large refined catalog of focal mechanisms for southern California (1981-2010): Temporal stability of the style of faulting. Bull. Seismol. Soc. Am. 102, 1179–1194 (2012).
2005 | 6 | 16 | 1 | 47 | 57.8 | 33.5985 | -116.7315 | 12.85 | 1.11 | 336 | 71 | -169 | 242.38 | 79.61 | -19.33 | 4 | W. Yang, E. Hauksson, P. M. Shearer, Computing a large refined catalog of focal mechanisms for southern California (1981-2010): Temporal stability of the style of faulting. Bull. Seismol. Soc. Am. 102, 1179–1194 (2012).
2005 | 6 | 16 | 1 | 48 | 42.26 | 33.5988 | -116.7318 | 12.82 | 1.2 | 321 | 81 | -162 | 228.09 | 72.23 | -9.45 | 4 | W. Yang, E. Hauksson, P. M. Shearer, Computing a large refined catalog of focal mechanisms for southern California (1981-2010): Temporal stability of the style of faulting. Bull. Seismol. Soc. Am. 102, 1179–1194 (2012).
2005 | 6 | 16 | 2 | 38 | 30.43 | 33.4505 | -116.6317 | 8.11 | 0.82 | 340 | 85 | -158 | 247.98 | 68.09 | -5.39 | 4 | W. Yang, E. Hauksson, P. M. Shearer, Computing a large refined catalog of focal mechanisms for southern California (1981-2010): Temporal stability of the style of faulting. Bull. Seismol. Soc. Am. 102, 1179–1194 (2012).
2005 | 6 | 16 | 4 | 5 | 46.06 | 33.135 | -116.661 | 14.87 | 1.63 | 159 | 78 | -172 | 67.33 | 82.18 | -12.11 | 4 | W. Yang, E. Hauksson, P. M. Shearer, Computing a large refined catalog of focal mechanisms for southern California (1981-2010): Temporal stability of the style of faulting. Bull. Seismol. Soc. Am. 102, 1179–1194 (2012).
2005 | 6 | 16 | 5 | 27 | 46.86 | 33.5165 | -116.5282 | 11.94 | 1.96 | 291 | 61 | 168 | 26.88 | 79.52 | 29.54 | 4 | W. Yang, E. Hauksson, P. M. Shearer, Computing a large refined catalog of focal mechanisms for southern California (1981-2010): Temporal stability of the style of faulting. Bull. Seismol. Soc. Am. 102, 1179–1194 (2012).
2005 | 6 | 16 | 8 | 46 | 16.86 | 33.5083 | -116.521 | 10.64 | 2.47 | 304 | 60 | -173 | 210.49 | 83.94 | -30.19 | 4 | W. Yang, E. Hauksson, P. M. Shearer, Computing a large refined catalog of focal mechanisms for southern California (1981-2010): Temporal stability of the style of faulting. Bull. Seismol. Soc. Am. 102, 1179–1194 (2012).
2005 | 6 | 16 | 9 | 1 | 48.97 | 33.5342 | -116.5508 | 14.56 | 1.81 | 276 | 71 | -124 | 160.23 | 38.38 | -31.62 | 4 | W. Yang, E. Hauksson, P. M. Shearer, Computing a large refined catalog of focal mechanisms for southern California (1981-2010): Temporal stability of the style of faulting. Bull. Seismol. Soc. Am. 102, 1179–1194 (2012).
2005 | 6 | 16 | 11 | 37 | 51 | 36.0828 | -120.1478 | 15.517 | 3.54 | 5 | 5 | -50 | 144.89 | 86.17 | -93.22 | 16 | Focal mechanisms from U.S. Geological Survey Advanced National Seismic System (ANSS) Comprehensive Catalog of Earthquake Events and Products, https://www.sciencebase.gov/catalog/item/52eab950e4b0444d1ce67917
2005 | 6 | 16 | 14 | 19 | 26.65 | 34.9148 | -118.9297 | 14.69 | 1.81 | 133 | 68 | -157 | 33.96 | 68.76 | -23.7 | 4 | W. Yang, E. Hauksson, P. M. Shearer, Computing a large refined catalog of focal mechanisms for southern California (1981-2010): Temporal stability of the style of faulting. Bull. Seismol. Soc. Am. 102, 1179–1194 (2012).
2005 | 6 | 16 | 16 | 0 | 49.05 | 33.5307 | -116.5417 | 14.72 | 2.04 | 341 | 61 | -175 | 248.57 | 85.63 | -29.09 | 4 | W. Yang, E. Hauksson, P. M. Shearer, Computing a large refined catalog of focal mechanisms for southern California (1981-2010): Temporal stability of the style of faulting. Bull. Seismol. Soc. Am. 102, 1179–1194 (2012).
2005 | 6 | 16 | 18 | 24 | 52.47 | 33.51 | -116.524 | 10.59 | 1.98 | 296 | 62 | -157 | 194.73 | 69.82 | -30.01 | 4 | W. Yang, E. Hauksson, P. M. Shearer, Computing a large refined catalog of focal mechanisms for southern California (1981-2010): Temporal stability of the style of faulting. Bull. Seismol. Soc. Am. 102, 1179–1194 (2012).
2005 | 6 | 16 | 19 | 11 | 30.73 | 33.9522 | -117.2165 | 14.2 | 2.42 | 170 | 33 | -86 | 345.23 | 57.09 | -92.59 | 4 | W. Yang, E. Hauksson, P. M. Shearer, Computing a large refined catalog of focal mechanisms for southern California (1981-2010): Temporal stability of the style of faulting. Bull. Seismol. Soc. Am. 102, 1179–1194 (2012).
2005 | 6 | 16 | 20 | 10 | 36.8 | 35.7313 | -118.33 | 3.86 | 2.25 | 115 | 74 | 160 | 210.73 | 70.81 | 16.97 | 4 | W. Yang, E. Hauksson, P. M. Shearer, Computing a large refined catalog of focal mechanisms for southern California (1981-2010): Temporal stability of the style of faulting. Bull. Seismol. Soc. Am. 102, 1179–1194 (2012).
2005 | 6 | 16 | 20 | 53 | 25.68 | 34.066 | -116.9935 | 16.32 | 4.88 | 298 | 64 | 148 | 43.32 | 61.56 | 29.9 | 4 | W. Yang, E. Hauksson, P. M. Shearer, Computing a large refined catalog of focal mechanisms for southern California (1981-2010): Temporal stability of the style of faulting. Bull. Seismol. Soc. Am. 102, 1179–1194 (2012).
2005 | 6 | 16 | 21 | 2 | 29.88 | 34.0572 | -117.0098 | 14.67 | 2.88 | 188 | 31 | -24 | 298.89 | 77.91 | -118.76 | 4 | W. Yang, E. Hauksson, P. M. Shearer, Computing a large refined catalog of focal mechanisms for southern California (1981-2010): Temporal stability of the style of faulting. Bull. Seismol. Soc. Am. 102, 1179–1194 (2012).
2005 | 6 | 16 | 21 | 10 | 26.39 | 34.0605 | -116.9965 | 13.91 | 1.63 | 109 | 66 | 151 | 211.71 | 63.71 | 26.98 | 4 | W. Yang, E. Hauksson, P. M. Shearer, Computing a large refined catalog of focal mechanisms for southern California (1981-2010): Temporal stability of the style of faulting. Bull. Seismol. Soc. Am. 102, 1179–1194 (2012).
2005 | 6 | 16 | 21 | 13 | 5.51 | 34.0578 | -117.0087 | 14.71 | 1.97 | 24 | 29 | -109 | 225.49 | 62.72 | -79.77 | 4 | W. Yang, E. Hauksson, P. M. Shearer, Computing a large refined catalog of focal mechanisms for southern California (1981-2010): Temporal stability of the style of faulting. Bull. Seismol. Soc. Am. 102, 1179–1194 (2012).
2005 | 6 | 16 | 21 | 17 | 37.3 | 34.0605 | -117.0228 | 13.37 | 1.87 | 73 | 46 | 76 | 272.74 | 45.74 | 104.06 | 4 | W. Yang, E. Hauksson, P. M. Shearer, Computing a large refined catalog of focal mechanisms for southern California (1981-2010): Temporal stability of the style of faulting. Bull. Seismol. Soc. Am. 102, 1179–1194 (2012).
2005 | 6 | 16 | 21 | 23 | 38.33 | 34.061 | -117.0048 | 13.48 | 2.45 | 302 | 62 | 154 | 44.9 | 67.23 | 30.61 | 4 | W. Yang, E. Hauksson, P. M. Shearer, Computing a large refined catalog of focal mechanisms for southern California (1981-2010): Temporal stability of the style of faulting. Bull. Seismol. Soc. Am. 102, 1179–1194 (2012).
2005 | 6 | 16 | 21 | 28 | 12.97 | 34.057 | -117.0267 | 14.65 | 2.43 | 355 | 46 | -142 | 236.51 | 63.71 | -50.79 | 4 | W. Yang, E. Hauksson, P. M. Shearer, Computing a large refined catalog of focal mechanisms for southern California (1981-2010): Temporal stability of the style of faulting. Bull. Seismol. Soc. Am. 102, 1179–1194 (2012).
2005 | 6 | 16 | 22 | 3 | 21.68 | 34.0572 | -117.0143 | 14.43 | 1.82 | 85 | 37 | -99 | 276.22 | 53.53 | -83.28 | 4 | W. Yang, E. Hauksson, P. M. Shearer, Computing a large refined catalog of focal mechanisms for southern California (1981-2010): Temporal stability of the style of faulting. Bull. Seismol. Soc. Am. 102, 1179–1194 (2012).
2005 | 6 | 16 | 22 | 5 | 13.16 | 35.6728 | -117.5617 | 5.83 | 2.26 | 312 | 74 | 172 | 44.22 | 82.31 | 16.15 | 4 | W. Yang, E. Hauksson, P. M. Shearer, Computing a large refined catalog of focal mechanisms for southern California (1981-2010): Temporal stability of the style of faulting. Bull. Seismol. Soc. Am. 102, 1179–1194 (2012).
2005 | 6 | 16 | 22 | 17 | 3.7 | 34.0563 | -117.0123 | 13.8 | 1.81 | 130 | 84 | 168 | 221.27 | 78.07 | 6.13 | 4 | W. Yang, E. Hauksson, P. M. Shearer, Computing a large refined catalog of focal mechanisms for southern California (1981-2010): Temporal stability of the style of faulting. Bull. Seismol. Soc. Am. 102, 1179–1194 (2012).
2005 | 6 | 16 | 22 | 35 | 8.97 | 33.5098 | -116.5228 | 10.71 | 1.69 | 125 | 65 | 168 | 220.13 | 79.14 | 25.49 | 4 | W. Yang, E. Hauksson, P. M. Shearer, Computing a large refined catalog of focal mechanisms for southern California (1981-2010): Temporal stability of the style of faulting. Bull. Seismol. Soc. Am. 102, 1179–1194 (2012).
2005 | 6 | 16 | 22 | 53 | 19.35 | 33.865 | -116.5198 | 11.48 | 1.74 | 115 | 80 | -170 | 23.25 | 80.15 | -10.15 | 4 | W. Yang, E. Hauksson, P. M. Shearer, Computing a large refined catalog of focal mechanisms for southern California (1981-2010): Temporal stability of the style of faulting. Bull. Seismol. Soc. Am. 102, 1179–1194 (2012).
2005 | 6 | 16 | 23 | 4 | 37.08 | 34.0515 | -117.1868 | 15.85 | 1.78 | 216 | 42 | -88 | 33.31 | 48.03 | -91.8 | 4 | W. Yang, E. Hauksson, P. M. Shearer, Computing a large refined catalog of focal mechanisms for southern California (1981-2010): Temporal stability of the style of faulting. Bull. Seismol. Soc. Am. 102, 1179–1194 (2012).
2005 | 6 | 16 | 23 | 40 | 37.21 | 33.5303 | -116.542 | 14.69 | 1.23 | 334 | 51 | -134 | 210.91 | 56.01 | -49.38 | 4 | W. Yang, E. Hauksson, P. M. Shearer, Computing a large refined catalog of focal mechanisms for southern California (1981-2010): Temporal stability of the style of faulting. Bull. Seismol. Soc. Am. 102, 1179–1194 (2012).
2005 | 6 | 16 | 23 | 49 | 46.11 | 34.0578 | -117.0088 | 14.75 | 1.75 | 237 | 66 | -87 | 49.66 | 24.18 | -96.7 | 4 | W. Yang, E. Hauksson, P. M. Shearer, Computing a large refined catalog of focal mechanisms for southern California (1981-2010): Temporal stability of the style of faulting. Bull. Seismol. Soc. Am. 102, 1179–1194 (2012).
2005 | 6 | 17 | 0 | 1 | 48.19 | 34.0483 | -117.0473 | 13.05 | 2.01 | 335 | 69 | -162 | 238.36 | 73.23 | -21.98 | 4 | W. Yang, E. Hauksson, P. M. Shearer, Computing a large refined catalog of focal mechanisms for southern California (1981-2010): Temporal stability of the style of faulting. Bull. Seismol. Soc. Am. 102, 1179–1194 (2012).
2005 | 6 | 17 | 0 | 48 | 26.73 | 33.5115 | -116.5243 | 10.97 | 1.65 | 293 | 43 | 170 | 30.35 | 83.2 | 47.44 | 4 | W. Yang, E. Hauksson, P. M. Shearer, Computing a large refined catalog of focal mechanisms for southern California (1981-2010): Temporal stability of the style of faulting. Bull. Seismol. Soc. Am. 102, 1179–1194 (2012).
2005 | 6 | 17 | 0 | 49 | 4.43 | 33.5113 | -116.5242 | 10.95 | 1.07 | 280 | 47 | 170 | 16.86 | 82.7 | 43.44 | 4 | W. Yang, E. Hauksson, P. M. Shearer, Computing a large refined catalog of focal mechanisms for southern California (1981-2010): Temporal stability of the style of faulting. Bull. Seismol. Soc. Am. 102, 1179–1194 (2012).
2005 | 6 | 17 | 0 | 56 | 43.03 | 34.0615 | -117.0032 | 13.5 | 2.3 | 314 | 60 | 124 | 80.55 | 44.11 | 45.92 | 4 | W. Yang, E. Hauksson, P. M. Shearer, Computing a large refined catalog of focal mechanisms for southern California (1981-2010): Temporal stability of the style of faulting. Bull. Seismol. Soc. Am. 102, 1179–1194 (2012).
2005 | 6 | 17 | 1 | 13 | 45.8 | 33.4848 | -116.4783 | 13.92 | 2.36 | 30 | 36 | -93 | 213.71 | 54.06 | -87.82 | 4 | W. Yang, E. Hauksson, P. M. Shearer, Computing a large refined catalog of focal mechanisms for southern California (1981-2010): Temporal stability of the style of faulting. Bull. Seismol. Soc. Am. 102, 1179–1194 (2012).
2005 | 6 | 17 | 1 | 59 | 12.28 | 33.3633 | -116.3932 | 13.57 | 1.32 | 168 | 55 | -162 | 67.44 | 75.34 | -36.36 | 4 | W. Yang, E. Hauksson, P. M. Shearer, Computing a large refined catalog of focal mechanisms for southern California (1981-2010): Temporal stability of the style of faulting. Bull. Seismol. Soc. Am. 102, 1179–1194 (2012).
2005 | 6 | 17 | 2 | 8 | 30.18 | 34.0575 | -117.0277 | 14.57 | 1.52 | 28 | 31 | -126 | 248.28 | 65.38 | -70.55 | 4 | W. Yang, E. Hauksson, P. M. Shearer, Computing a large refined catalog of focal mechanisms for southern California (1981-2010): Temporal stability of the style of faulting. Bull. Seismol. Soc. Am. 102, 1179–1194 (2012).
2005 | 6 | 17 | 2 | 35 | 16.44 | 34.0575 | -117.0282 | 14.52 | 2.29 | 343 | 59 | 151 | 88.93 | 65.45 | 34.49 | 4 | W. Yang, E. Hauksson, P. M. Shearer, Computing a large refined catalog of focal mechanisms for southern California (1981-2010): Temporal stability of the style of faulting. Bull. Seismol. Soc. Am. 102, 1179–1194 (2012).
2005 | 6 | 17 | 3 | 24 | 27.92 | 33.5023 | -116.5187 | 11.28 | 3.34 | 320 | 68 | -177 | 228.88 | 87.22 | -22.03 | 4 | W. Yang, E. Hauksson, P. M. Shearer, Computing a large refined catalog of focal mechanisms for southern California (1981-2010): Temporal stability of the style of faulting. Bull. Seismol. Soc. Am. 102, 1179–1194 (2012).
2005 | 6 | 17 | 3 | 27 | 56.41 | 33.5025 | -116.5193 | 11.56 | 2.61 | 313 | 79 | -176 | 222.24 | 86.07 | -11.03 | 4 | W. Yang, E. Hauksson, P. M. Shearer, Computing a large refined catalog of focal mechanisms for southern California (1981-2010): Temporal stability of the style of faulting. Bull. Seismol. Soc. Am. 102, 1179–1194 (2012).
2005 | 6 | 17 | 3 | 50 | 44.77 | 34.0587 | -117.0232 | 14.02 | 2.11 | 344 | 62 | 168 | 79.7 | 79.42 | 28.53 | 4 | W. Yang, E. Hauksson, P. M. Shearer, Computing a large refined catalog of focal mechanisms for southern California (1981-2010): Temporal stability of the style of faulting. Bull. Seismol. Soc. Am. 102, 1179–1194 (2012).
2005 | 6 | 17 | 4 | 26 | 27.39 | 33.5105 | -116.5235 | 10.77 | 1.42 | 292 | 41 | 172 | 28.05 | 84.76 | 49.28 | 4 | W. Yang, E. Hauksson, P. M. Shearer, Computing a large refined catalog of focal mechanisms for southern California (1981-2010): Temporal stability of the style of faulting. Bull. Seismol. Soc. Am. 102, 1179–1194 (2012).
2005 | 6 | 17 | 5 | 6 | 1.59 | 34.059 | -117.0117 | 13.76 | 1.56 | 110 | 62 | 97 | 275.34 | 28.79 | 77.09 | 4 | W. Yang, E. Hauksson, P. M. Shearer, Computing a large refined catalog of focal mechanisms for southern California (1981-2010): Temporal stability of the style of faulting. Bull. Seismol. Soc. Am. 102, 1179–1194 (2012).
2005 | 6 | 17 | 5 | 22 | 59.09 | 33.5058 | -116.5222 | 10.67 | 1.18 | 277 | 29 | 114 | 70.02 | 63.71 | 77.29 | 4 | W. Yang, E. Hauksson, P. M. Shearer, Computing a large refined catalog of focal mechanisms for southern California (1981-2010): Temporal stability of the style of faulting. Bull. Seismol. Soc. Am. 102, 1179–1194 (2012).
2005 | 6 | 17 | 6 | 21 | 42 | 40.64 | -126.76 | 16.2 | 6.6 | 202 | 89 | -8 | 292.14 | 82 | -178.99 | 1 | International Seismological Centre (ISC) Bulletin (http://www.isc.ac.uk/iscbulletin/search/fmechanisms/)
2005 | 6 | 17 | 6 | 46 | 58.1 | 34.063 | -117.0005 | 13.51 | 1.93 | 270 | 44 | 117 | 54.69 | 51.76 | 66.33 | 4 | W. Yang, E. Hauksson, P. M. Shearer, Computing a large refined catalog of focal mechanisms for southern California (1981-2010): Temporal stability of the style of faulting. Bull. Seismol. Soc. Am. 102, 1179–1194 (2012).
2005 | 6 | 17 | 6 | 51 | 2.5 | 33.5575 | -116.639 | 11.06 | 1.6 | 355 | 76 | -136 | 251.85 | 47.62 | -19.12 | 4 | W. Yang, E. Hauksson, P. M. Shearer, Computing a large refined catalog of focal mechanisms for southern California (1981-2010): Temporal stability of the style of faulting. Bull. Seismol. Soc. Am. 102, 1179–1194 (2012).
2005 | 6 | 17 | 7 | 3 | 58.74 | 33.5143 | -116.5542 | 10.58 | 2.7 | 127 | 67 | 163 | 223.81 | 74.39 | 23.93 | 4 | W. Yang, E. Hauksson, P. M. Shearer, Computing a large refined catalog of focal mechanisms for southern California (1981-2010): Temporal stability of the style of faulting. Bull. Seismol. Soc. Am. 102, 1179–1194 (2012).
2005 | 6 | 17 | 8 | 31 | 33.2 | 34.0628 | -116.9848 | 14.4 | 1.74 | 309 | 85 | -126 | 212.16 | 36.3 | -8.47 | 4 | W. Yang, E. Hauksson, P. M. Shearer, Computing a large refined catalog of focal mechanisms for southern California (1981-2010): Temporal stability of the style of faulting. Bull. Seismol. Soc. Am. 102, 1179–1194 (2012).
2005 | 6 | 17 | 9 | 5 | 43.77 | 33.9925 | -117.1993 | 12.03 | 1.66 | 151 | 63 | -142 | 41.47 | 56.73 | -32.89 | 4 | W. Yang, E. Hauksson, P. M. Shearer, Computing a large refined catalog of focal mechanisms for southern California (1981-2010): Temporal stability of the style of faulting. Bull. Seismol. Soc. Am. 102, 1179–1194 (2012).
2005 | 6 | 17 | 11 | 20 | 1.48 | 33.5197 | -116.5502 | 11.29 | 1.34 | 290 | 65 | -177 | 198.73 | 87.28 | -25.03 | 4 | W. Yang, E. Hauksson, P. M. Shearer, Computing a large refined catalog of focal mechanisms for southern California (1981-2010): Temporal stability of the style of faulting. Bull. Seismol. Soc. Am. 102, 1179–1194 (2012).
2005 | 6 | 17 | 11 | 26 | 23.66 | 33.952 | -117.2162 | 14.2 | 1.63 | 7 | 54 | -75 | 162.49 | 38.61 | -109.61 | 4 | W. Yang, E. Hauksson, P. M. Shearer, Computing a large refined catalog of focal mechanisms for southern California (1981-2010): Temporal stability of the style of faulting. Bull. Seismol. Soc. Am. 102, 1179–1194 (2012).
2005 | 6 | 17 | 12 | 10 | 54.42 | 33.531 | -116.5458 | 15.08 | 1.2 | 17 | 48 | -110 | 225.54 | 45.71 | -69.2 | 4 | W. Yang, E. Hauksson, P. M. Shearer, Computing a large refined catalog of focal mechanisms for southern California (1981-2010): Temporal stability of the style of faulting. Bull. Seismol. Soc. Am. 102, 1179–1194 (2012).
2005 | 6 | 17 | 12 | 43 | 35.18 | 35.2847 | -119.5918 | 18.29 | 2.29 | 107 | 49 | 123 | 242.29 | 50.73 | 57.93 | 4 | W. Yang, E. Hauksson, P. M. Shearer, Computing a large refined catalog of focal mechanisms for southern California (1981-2010): Temporal stability of the style of faulting. Bull. Seismol. Soc. Am. 102, 1179–1194 (2012).
2005 | 6 | 17 | 14 | 44 | 22.77 | 33.5075 | -116.52 | 10.29 | 2.02 | 130 | 79 | 167 | 222.52 | 77.24 | 11.28 | 4 | W. Yang, E. Hauksson, P. M. Shearer, Computing a large refined catalog of focal mechanisms for southern California (1981-2010): Temporal stability of the style of faulting. Bull. Seismol. Soc. Am. 102, 1179–1194 (2012).
2005 | 6 | 17 | 14 | 53 | 21.42 | 34.0602 | -117.0227 | 13.41 | 2.14 | 272 | 37 | 104 | 74.66 | 54.27 | 79.67 | 4 | W. Yang, E. Hauksson, P. M. Shearer, Computing a large refined catalog of focal mechanisms for southern California (1981-2010): Temporal stability of the style of faulting. Bull. Seismol. Soc. Am. 102, 1179–1194 (2012).
2005 | 6 | 17 | 16 | 4 | 53.62 | 33.4738 | -116.4708 | 12.18 | 2.57 | 307 | 77 | -161 | 212.57 | 71.5 | -13.72 | 4 | W. Yang, E. Hauksson, P. M. Shearer, Computing a large refined catalog of focal mechanisms for southern California (1981-2010): Temporal stability of the style of faulting. Bull. Seismol. Soc. Am. 102, 1179–1194 (2012).
2005 | 6 | 18 | 4 | 9 | 32.96 | 34.4377 | -116.4897 | 8.91 | 2.1 | 2 | 82 | -178 | 271.72 | 88.02 | -8 | 4 | W. Yang, E. Hauksson, P. M. Shearer, Computing a large refined catalog of focal mechanisms for southern California (1981-2010): Temporal stability of the style of faulting. Bull. Seismol. Soc. Am. 102, 1179–1194 (2012).
2005 | 6 | 18 | 10 | 2 | 54.33 | 35.6742 | -117.56 | 5.43 | 2.14 | 317 | 89 | 179 | 47.02 | 89 | 1 | 4 | W. Yang, E. Hauksson, P. M. Shearer, Computing a large refined catalog of focal mechanisms for southern California (1981-2010): Temporal stability of the style of faulting. Bull. Seismol. Soc. Am. 102, 1179–1194 (2012).
2005 | 6 | 18 | 11 | 45 | 32.67 | 35.6727 | -117.5617 | 5.71 | 1.46 | 319 | 77 | 170 | 51.27 | 80.26 | 13.19 | 4 | W. Yang, E. Hauksson, P. M. Shearer, Computing a large refined catalog of focal mechanisms for southern California (1981-2010): Temporal stability of the style of faulting. Bull. Seismol. Soc. Am. 102, 1179–1194 (2012).
2005 | 6 | 18 | 16 | 24 | 35.76 | 34.0525 | -117.0188 | 14.82 | 2.01 | 309 | 67 | -155 | 208.67 | 67.11 | -25.1 | 4 | W. Yang, E. Hauksson, P. M. Shearer, Computing a large refined catalog of focal mechanisms for southern California (1981-2010): Temporal stability of the style of faulting. Bull. Seismol. Soc. Am. 102, 1179–1194 (2012).
2005 | 6 | 18 | 17 | 10 | 14.67 | 33.5377 | -116.5525 | 15.45 | 1.62 | 21 | 42 | -108 | 224.62 | 50.48 | -74.45 | 4 | W. Yang, E. Hauksson, P. M. Shearer, Computing a large refined catalog of focal mechanisms for southern California (1981-2010): Temporal stability of the style of faulting. Bull. Seismol. Soc. Am. 102, 1179–1194 (2012).
2005 | 6 | 18 | 21 | 38 | 52.54 | 33.4893 | -116.421 | 6.5 | 1.2 | 320 | 57 | -165 | 221.7 | 77.46 | -33.91 | 4 | W. Yang, E. Hauksson, P. M. Shearer, Computing a large refined catalog of focal mechanisms for southern California (1981-2010): Temporal stability of the style of faulting. Bull. Seismol. Soc. Am. 102, 1179–1194 (2012).
2005 | 6 | 18 | 22 | 34 | 26.76 | 35.7885 | -117.659 | 7.5 | 2.25 | 44 | 45 | -57 | 181.44 | 53.63 | -118.57 | 4 | W. Yang, E. Hauksson, P. M. Shearer, Computing a large refined catalog of focal mechanisms for southern California (1981-2010): Temporal stability of the style of faulting. Bull. Seismol. Soc. Am. 102, 1179–1194 (2012).
2005 | 6 | 19 | 4 | 18 | 4.85 | 34.0578 | -117.008 | 14.69 | 2.6 | 15 | 35 | -112 | 221.25 | 57.87 | -75.3 | 4 | W. Yang, E. Hauksson, P. M. Shearer, Computing a large refined catalog of focal mechanisms for southern California (1981-2010): Temporal stability of the style of faulting. Bull. Seismol. Soc. Am. 102, 1179–1194 (2012).
2005 | 6 | 19 | 9 | 27 | 18.8 | 40.32 | -126.58 | 10 | 4.89 | 271 | 80 | 174 | 2.05 | 84.09 | 10.05 | 13 | Global CMT database: https://www.globalcmt.org
2005 | 6 | 19 | 19 | 12 | 11.61 | 34.0613 | -117.006 | 13.58 | 1.86 | 344 | 62 | 150 | 89.17 | 63.8 | 31.55 | 4 | W. Yang, E. Hauksson, P. M. Shearer, Computing a large refined catalog of focal mechanisms for southern California (1981-2010): Temporal stability of the style of faulting. Bull. Seismol. Soc. Am. 102, 1179–1194 (2012).
2005 | 6 | 19 | 21 | 4 | 38.98 | 33.9957 | -116.7612 | 17.08 | 1.53 | 114 | 85 | -146 | 20.64 | 56.15 | -6.02 | 4 | W. Yang, E. Hauksson, P. M. Shearer, Computing a large refined catalog of focal mechanisms for southern California (1981-2010): Temporal stability of the style of faulting. Bull. Seismol. Soc. Am. 102, 1179–1194 (2012).
2005 | 6 | 19 | 23 | 44 | 59.97 | 33.517 | -116.5498 | 10.74 | 1.48 | 341 | 38 | -130 | 207.8 | 61.86 | -63.33 | 4 | W. Yang, E. Hauksson, P. M. Shearer, Computing a large refined catalog of focal mechanisms for southern California (1981-2010): Temporal stability of the style of faulting. Bull. Seismol. Soc. Am. 102, 1179–1194 (2012).
2005 | 6 | 20 | 0 | 0 | 0 | 36.95 | -88.96 | 4 | 3.6 | 320 | 80 | 15 | 227.34 | 75.23 | 169.65 | 15 | S. Mazzotti, J. Townend, State of stress in central and eastern North American seismic zones. Lithosphere. 2, 76–83 (2010).
2005 | 6 | 20 | 0 | 54 | 42.63 | 34.2515 | -118.6112 | 4.56 | 2.11 | 341 | 89 | 165 | 71.27 | 75 | 1.04 | 4 | W. Yang, E. Hauksson, P. M. Shearer, Computing a large refined catalog of focal mechanisms for southern California (1981-2010): Temporal stability of the style of faulting. Bull. Seismol. Soc. Am. 102, 1179–1194 (2012).
2005 | 6 | 20 | 2 | 3 | 30.36 | 33.0248 | -116.4795 | 9.65 | 1.71 | 138 | 88 | -168 | 47.57 | 78.01 | -2.04 | 4 | W. Yang, E. Hauksson, P. M. Shearer, Computing a large refined catalog of focal mechanisms for southern California (1981-2010): Temporal stability of the style of faulting. Bull. Seismol. Soc. Am. 102, 1179–1194 (2012).
2005 | 6 | 20 | 2 | 42 | 27.7 | 33.7022 | -116.7358 | 17.31 | 1.13 | 97 | 26 | -37 | 221.11 | 74.7 | -111.28 | 4 | W. Yang, E. Hauksson, P. M. Shearer, Computing a large refined catalog of focal mechanisms for southern California (1981-2010): Temporal stability of the style of faulting. Bull. Seismol. Soc. Am. 102, 1179–1194 (2012).
2005 | 6 | 20 | 5 | 44 | 2.53 | 33.4957 | -116.522 | 11.13 | 1.71 | 345 | 89 | 158 | 75.4 | 68 | 1.08 | 4 | W. Yang, E. Hauksson, P. M. Shearer, Computing a large refined catalog of focal mechanisms for southern California (1981-2010): Temporal stability of the style of faulting. Bull. Seismol. Soc. Am. 102, 1179–1194 (2012).
2005 | 6 | 20 | 8 | 29 | 46.15 | 33.5082 | -116.5203 | 10.69 | 1.78 | 311 | 88 | -171 | 220.68 | 81.01 | -2.02 | 4 | W. Yang, E. Hauksson, P. M. Shearer, Computing a large refined catalog of focal mechanisms for southern California (1981-2010): Temporal stability of the style of faulting. Bull. Seismol. Soc. Am. 102, 1179–1194 (2012).
2005 | 6 | 20 | 12 | 21 | 41 | 36.95 | -88.96 | 4 | 3.6 | 320 | 80 | 15 | 227.34 | 75.23 | 169.65 | 2 | R. B. Herrmann, H. M. Benz, C. J. Ammon, Monitoring the earthquake source process in North America. Bull. Seismol. Soc. Am. 101, 2609–2625 (2011).
2005 | 6 | 20 | 14 | 36 | 52.4 | 34.0552 | -117.0198 | 14.43 | 1.75 | 338 | 49 | -141 | 220.02 | 61.64 | -48.2 | 4 | W. Yang, E. Hauksson, P. M. Shearer, Computing a large refined catalog of focal mechanisms for southern California (1981-2010): Temporal stability of the style of faulting. Bull. Seismol. Soc. Am. 102, 1179–1194 (2012).
2005 | 6 | 20 | 20 | 19 | 33.57 | 33.6917 | -116.7383 | 17.36 | 1.77 | 358 | 82 | 166 | 89.99 | 76.14 | 8.24 | 4 | W. Yang, E. Hauksson, P. M. Shearer, Computing a large refined catalog of focal mechanisms for southern California (1981-2010): Temporal stability of the style of faulting. Bull. Seismol. Soc. Am. 102, 1179–1194 (2012).
2005 | 6 | 21 | 17 | 56 | 37.17 | 33.5923 | -116.6345 | 12.86 | 1.7 | 312 | 42 | 143 | 71.25 | 66.25 | 54.28 | 4 | W. Yang, E. Hauksson, P. M. Shearer, Computing a large refined catalog of focal mechanisms for southern California (1981-2010): Temporal stability of the style of faulting. Bull. Seismol. Soc. Am. 102, 1179–1194 (2012).
2005 | 6 | 21 | 19 | 4 | 21.28 | 34.3375 | -116.6425 | 6.28 | 2.66 | 288 | 76 | 180 | 18 | 90 | 14 | 4 | W. Yang, E. Hauksson, P. M. Shearer, Computing a large refined catalog of focal mechanisms for southern California (1981-2010): Temporal stability of the style of faulting. Bull. Seismol. Soc. Am. 102, 1179–1194 (2012).
2005 | 6 | 21 | 22 | 20 | 55.5 | 33.476 | -116.7618 | 4.49 | 0.92 | 163 | 79 | 171 | 254.73 | 81.17 | 11.13 | 4 | W. Yang, E. Hauksson, P. M. Shearer, Computing a large refined catalog of focal mechanisms for southern California (1981-2010): Temporal stability of the style of faulting. Bull. Seismol. Soc. Am. 102, 1179–1194 (2012).
2005 | 6 | 22 | 3 | 54 | 59.93 | 34.1228 | -116.9053 | 4.61 | 1.6 | 308 | 71 | -150 | 207.35 | 61.79 | -21.68 | 4 | W. Yang, E. Hauksson, P. M. Shearer, Computing a large refined catalog of focal mechanisms for southern California (1981-2010): Temporal stability of the style of faulting. Bull. Seismol. Soc. Am. 102, 1179–1194 (2012).
2005 | 6 | 22 | 4 | 39 | 18.31 | 33.9997 | -117.1835 | 9.81 | 2.06 | 302 | 67 | 169 | 36.34 | 79.88 | 23.38 | 4 | W. Yang, E. Hauksson, P. M. Shearer, Computing a large refined catalog of focal mechanisms for southern California (1981-2010): Temporal stability of the style of faulting. Bull. Seismol. Soc. Am. 102, 1179–1194 (2012).
2005 | 6 | 22 | 4 | 41 | 0.52 | 33.9998 | -117.1835 | 9.79 | 1.53 | 352 | 76 | -174 | 260.54 | 84.18 | -14.07 | 4 | W. Yang, E. Hauksson, P. M. Shearer, Computing a large refined catalog of focal mechanisms for southern California (1981-2010): Temporal stability of the style of faulting. Bull. Seismol. Soc. Am. 102, 1179–1194 (2012).
2005 | 6 | 22 | 5 | 8 | 50.69 | 34.3062 | -116.4603 | 6.39 | 1.61 | 240 | 82 | 173 | 330.98 | 83.07 | 8.06 | 4 | W. Yang, E. Hauksson, P. M. Shearer, Computing a large refined catalog of focal mechanisms for southern California (1981-2010): Temporal stability of the style of faulting. Bull. Seismol. Soc. Am. 102, 1179–1194 (2012).
2005 | 6 | 22 | 5 | 59 | 31.13 | 33.4562 | -116.5702 | 11.18 | 1.3 | 171 | 32 | -128 | 33.65 | 65.32 | -68.96 | 4 | W. Yang, E. Hauksson, P. M. Shearer, Computing a large refined catalog of focal mechanisms for southern California (1981-2010): Temporal stability of the style of faulting. Bull. Seismol. Soc. Am. 102, 1179–1194 (2012).
2005 | 6 | 22 | 6 | 9 | 9.76 | 34.1087 | -116.919 | 5.15 | 1.71 | 314 | 77 | -172 | 222.19 | 82.21 | -13.12 | 4 | W. Yang, E. Hauksson, P. M. Shearer, Computing a large refined catalog of focal mechanisms for southern California (1981-2010): Temporal stability of the style of faulting. Bull. Seismol. Soc. Am. 102, 1179–1194 (2012).
2005 | 6 | 22 | 17 | 8 | 48.25 | 33.4917 | -116.5132 | 6.94 | 1.82 | 306 | 81 | 177 | 36.47 | 87.04 | 9.01 | 4 | W. Yang, E. Hauksson, P. M. Shearer, Computing a large refined catalog of focal mechanisms for southern California (1981-2010): Temporal stability of the style of faulting. Bull. Seismol. Soc. Am. 102, 1179–1194 (2012).
2005 | 6 | 22 | 21 | 34 | 6.11 | 33.458 | -116.471 | 12.1 | 2.19 | 294 | 88 | -167 | 203.54 | 77.01 | -2.05 | 4 | W. Yang, E. Hauksson, P. M. Shearer, Computing a large refined catalog of focal mechanisms for southern California (1981-2010): Temporal stability of the style of faulting. Bull. Seismol. Soc. Am. 102, 1179–1194 (2012).
2005 | 6 | 23 | 4 | 55 | 2.31 | 33.7247 | -116.8288 | 17 | 1.33 | 357 | 60 | -123 | 229.41 | 43.42 | -46.67 | 4 | W. Yang, E. Hauksson, P. M. Shearer, Computing a large refined catalog of focal mechanisms for southern California (1981-2010): Temporal stability of the style of faulting. Bull. Seismol. Soc. Am. 102, 1179–1194 (2012).
2005 | 6 | 23 | 10 | 3 | 58.45 | 33.5125 | -116.524 | 11.57 | 2.14 | 306 | 61 | -171 | 211.61 | 82.14 | -29.3 | 4 | W. Yang, E. Hauksson, P. M. Shearer, Computing a large refined catalog of focal mechanisms for southern California (1981-2010): Temporal stability of the style of faulting. Bull. Seismol. Soc. Am. 102, 1179–1194 (2012).
2005 | 6 | 23 | 10 | 32 | 11.09 | 33.9717 | -118.4198 | 12.78 | 2.81 | 155 | 55 | 153 | 261.29 | 68.17 | 38.16 | 4 | W. Yang, E. Hauksson, P. M. Shearer, Computing a large refined catalog of focal mechanisms for southern California (1981-2010): Temporal stability of the style of faulting. Bull. Seismol. Soc. Am. 102, 1179–1194 (2012).
2005 | 6 | 24 | 5 | 24 | 43.01 | 34.109 | -116.9193 | 5.12 | 2.81 | 313 | 84 | -175 | 222.48 | 85.03 | -6.02 | 4 | W. Yang, E. Hauksson, P. M. Shearer, Computing a large refined catalog of focal mechanisms for southern California (1981-2010): Temporal stability of the style of faulting. Bull. Seismol. Soc. Am. 102, 1179–1194 (2012).
2005 | 6 | 24 | 13 | 45 | 56.94 | 33.4493 | -116.405 | 11.98 | 1.54 | 154 | 83 | 179 | 244.12 | 89.01 | 7 | 4 | W. Yang, E. Hauksson, P. M. Shearer, Computing a large refined catalog of focal mechanisms for southern California (1981-2010): Temporal stability of the style of faulting. Bull. Seismol. Soc. Am. 102, 1179–1194 (2012).
2005 | 6 | 24 | 14 | 24 | 7.67 | 33.4785 | -116.409 | 8.93 | 2.01 | 129 | 82 | 179 | 219.14 | 89.01 | 8 | 4 | W. Yang, E. Hauksson, P. M. Shearer, Computing a large refined catalog of focal mechanisms for southern California (1981-2010): Temporal stability of the style of faulting. Bull. Seismol. Soc. Am. 102, 1179–1194 (2012).
2005 | 6 | 24 | 14 | 25 | 13.39 | 33.4778 | -116.4087 | 8.9 | 1.49 | 138 | 79 | 164 | 231.13 | 74.3 | 11.43 | 4 | W. Yang, E. Hauksson, P. M. Shearer, Computing a large refined catalog of focal mechanisms for southern California (1981-2010): Temporal stability of the style of faulting. Bull. Seismol. Soc. Am. 102, 1179–1194 (2012).
2005 | 6 | 24 | 14 | 26 | 54.5 | 33.4785 | -116.4097 | 8.9 | 1.51 | 316 | 80 | 173 | 47.22 | 83.11 | 10.07 | 4 | W. Yang, E. Hauksson, P. M. Shearer, Computing a large refined catalog of focal mechanisms for southern California (1981-2010): Temporal stability of the style of faulting. Bull. Seismol. Soc. Am. 102, 1179–1194 (2012).
2005 | 6 | 24 | 16 | 36 | 12.46 | 35.1803 | -118.6347 | 9.01 | 3.05 | 299 | 88 | -168 | 208.57 | 78.01 | -2.04 | 4 | W. Yang, E. Hauksson, P. M. Shearer, Computing a large refined catalog of focal mechanisms for southern California (1981-2010): Temporal stability of the style of faulting. Bull. Seismol. Soc. Am. 102, 1179–1194 (2012).
2005 | 6 | 24 | 16 | 40 | 14.1 | 35.181 | -118.636 | 9.04 | 2.58 | 296 | 82 | 176 | 26.56 | 86.04 | 8.02 | 4 | W. Yang, E. Hauksson, P. M. Shearer, Computing a large refined catalog of focal mechanisms for southern California (1981-2010): Temporal stability of the style of faulting. Bull. Seismol. Soc. Am. 102, 1179–1194 (2012).
2005 | 6 | 24 | 22 | 12 | 46.54 | 34.0572 | -117.0133 | 14.77 | 1.77 | 14 | 41 | -158 | 267.04 | 75.77 | -51.13 | 4 | W. Yang, E. Hauksson, P. M. Shearer, Computing a large refined catalog of focal mechanisms for southern California (1981-2010): Temporal stability of the style of faulting. Bull. Seismol. Soc. Am. 102, 1179–1194 (2012).
2005 | 6 | 25 | 1 | 5 | 8.73 | 34.0618 | -117.0027 | 13.47 | 1.93 | 275 | 34 | 105 | 77.09 | 57.31 | 80.1 | 4 | W. Yang, E. Hauksson, P. M. Shearer, Computing a large refined catalog of focal mechanisms for southern California (1981-2010): Temporal stability of the style of faulting. Bull. Seismol. Soc. Am. 102, 1179–1194 (2012).
2005 | 6 | 25 | 14 | 17 | 31.56 | 34.9505 | -119.0857 | 17.7 | 1.87 | 285 | 82 | 131 | 24.1 | 41.64 | 12.09 | 4 | W. Yang, E. Hauksson, P. M. Shearer, Computing a large refined catalog of focal mechanisms for southern California (1981-2010): Temporal stability of the style of faulting. Bull. Seismol. Soc. Am. 102, 1179–1194 (2012).
2005 | 6 | 25 | 17 | 26 | 46.36 | 34.3203 | -116.8505 | 5.01 | 0.95 | 100 | 67 | -147 | 355.76 | 59.91 | -26.85 | 4 | W. Yang, E. Hauksson, P. M. Shearer, Computing a large refined catalog of focal mechanisms for southern California (1981-2010): Temporal stability of the style of faulting. Bull. Seismol. Soc. Am. 102, 1179–1194 (2012).
2005 | 6 | 26 | 2 | 45 | 49.3 | 34.3532 | -116.1392 | 7.19 | 2.07 | 129 | 54 | 165 | 227.95 | 77.91 | 36.95 | 4 | W. Yang, E. Hauksson, P. M. Shearer, Computing a large refined catalog of focal mechanisms for southern California (1981-2010): Temporal stability of the style of faulting. Bull. Seismol. Soc. Am. 102, 1179–1194 (2012).
2005 | 6 | 26 | 5 | 42 | 29.12 | 33.4505 | -116.6318 | 8.02 | 1.75 | 329 | 77 | -173 | 237.42 | 83.18 | -13.09 | 4 | W. Yang, E. Hauksson, P. M. Shearer, Computing a large refined catalog of focal mechanisms for southern California (1981-2010): Temporal stability of the style of faulting. Bull. Seismol. Soc. Am. 102, 1179–1194 (2012).
2005 | 6 | 26 | 11 | 21 | 36.12 | 33.6582 | -116.7605 | 14.27 | 0.84 | 9 | 22 | -134 | 235.17 | 74.37 | -74.32 | 4 | W. Yang, E. Hauksson, P. M. Shearer, Computing a large refined catalog of focal mechanisms for southern California (1981-2010): Temporal stability of the style of faulting. Bull. Seismol. Soc. Am. 102, 1179–1194 (2012).
2005 | 6 | 26 | 12 | 33 | 46.04 | 33.4968 | -116.51 | 9.62 | 1.31 | 133 | 88 | 175 | 223.17 | 85 | 2.01 | 4 | W. Yang, E. Hauksson, P. M. Shearer, Computing a large refined catalog of focal mechanisms for southern California (1981-2010): Temporal stability of the style of faulting. Bull. Seismol. Soc. Am. 102, 1179–1194 (2012).
2005 | 6 | 26 | 15 | 34 | 6.62 | 34.6265 | -116.5678 | 7.9 | 1.84 | 25 | 84 | -166 | 293.51 | 76.08 | -6.18 | 4 | W. Yang, E. Hauksson, P. M. Shearer, Computing a large refined catalog of focal mechanisms for southern California (1981-2010): Temporal stability of the style of faulting. Bull. Seismol. Soc. Am. 102, 1179–1194 (2012).
2005 | 6 | 26 | 15 | 41 | 58.14 | 34.6265 | -116.5675 | 7.94 | 2.02 | 8 | 89 | 156 | 98.45 | 66 | 1.09 | 4 | W. Yang, E. Hauksson, P. M. Shearer, Computing a large refined catalog of focal mechanisms for southern California (1981-2010): Temporal stability of the style of faulting. Bull. Seismol. Soc. Am. 102, 1179–1194 (2012).
2005 | 6 | 26 | 18 | 45 | 57.79 | 39.305 | -120.0928 | -2.26 | 4.77 | 50 | 80 | 10 | 318.25 | 80.15 | 169.85 | 3 | NCEDC, Northern California Earthquake Data Center. UC Berkeley Seismol. Lab. (2014), doi:10.7932/NCEDC.
2005 | 6 | 26 | 21 | 58 | 3.75 | 34 | -117.1835 | 9.77 | 1.39 | 347 | 81 | -161 | 253.92 | 71.24 | -9.51 | 4 | W. Yang, E. Hauksson, P. M. Shearer, Computing a large refined catalog of focal mechanisms for southern California (1981-2010): Temporal stability of the style of faulting. Bull. Seismol. Soc. Am. 102, 1179–1194 (2012).
2005 | 6 | 27 | 0 | 9 | 25.42 | 33.6387 | -116.731 | 17.35 | 1.36 | 104 | 86 | 85 | 335.43 | 6.4 | 141.26 | 4 | W. Yang, E. Hauksson, P. M. Shearer, Computing a large refined catalog of focal mechanisms for southern California (1981-2010): Temporal stability of the style of faulting. Bull. Seismol. Soc. Am. 102, 1179–1194 (2012).
2005 | 6 | 27 | 0 | 30 | 28 | 35.4252 | -120.9993 | 5.926 | 3.71 | 120 | 55 | 120 | 254.81 | 44.81 | 54.47 | 16 | Focal mechanisms from U.S. Geological Survey Advanced National Seismic System (ANSS) Comprehensive Catalog of Earthquake Events and Products, https://www.sciencebase.gov/catalog/item/52eab950e4b0444d1ce67917
2005 | 6 | 27 | 6 | 5 | 29.48 | 33.0045 | -116.431 | 9.68 | 1.23 | 108 | 88 | -159 | 17.23 | 69.01 | -2.14 | 4 | W. Yang, E. Hauksson, P. M. Shearer, Computing a large refined catalog of focal mechanisms for southern California (1981-2010): Temporal stability of the style of faulting. Bull. Seismol. Soc. Am. 102, 1179–1194 (2012).
2005 | 6 | 27 | 11 | 35 | 45.6 | 18.78 | -107.3 | 20 | 6.15 | 21 | 80 | 8 | 289.6 | 82.12 | 169.9 | 13 | Global CMT database: https://www.globalcmt.org
2005 | 6 | 27 | 20 | 41 | 2.8 | 35.668 | -121.1085 | 5.36 | 3.29 | 170 | 30 | 110 | 327.2 | 61.98 | 78.83 | 3 | NCEDC, Northern California Earthquake Data Center. UC Berkeley Seismol. Lab. (2014), doi:10.7932/NCEDC.
2005 | 6 | 27 | 22 | 17 | 33.32 | 34.0613 | -117.0233 | 13.16 | 3.96 | 343 | 61 | -172 | 249.1 | 83.01 | -29.24 | 4 | W. Yang, E. Hauksson, P. M. Shearer, Computing a large refined catalog of focal mechanisms for southern California (1981-2010): Temporal stability of the style of faulting. Bull. Seismol. Soc. Am. 102, 1179–1194 (2012).
2005 | 6 | 27 | 22 | 52 | 19.47 | 34.0617 | -117.0225 | 12.69 | 1.74 | 263 | 47 | 124 | 38.32 | 52.68 | 59.05 | 4 | W. Yang, E. Hauksson, P. M. Shearer, Computing a large refined catalog of focal mechanisms for southern California (1981-2010): Temporal stability of the style of faulting. Bull. Seismol. Soc. Am. 102, 1179–1194 (2012).
2005 | 6 | 28 | 3 | 39 | 14.3 | 35.7468 | -118.0162 | 5.24 | 2.05 | 325 | 83 | -166 | 233.26 | 76.11 | -7.21 | 4 | W. Yang, E. Hauksson, P. M. Shearer, Computing a large refined catalog of focal mechanisms for southern California (1981-2010): Temporal stability of the style of faulting. Bull. Seismol. Soc. Am. 102, 1179–1194 (2012).
2005 | 6 | 28 | 9 | 29 | 18.35 | 34.1818 | -117.0563 | 5.9 | 2.03 | 297 | 87 | -173 | 206.63 | 83.01 | -3.02 | 4 | W. Yang, E. Hauksson, P. M. Shearer, Computing a large refined catalog of focal mechanisms for southern California (1981-2010): Temporal stability of the style of faulting. Bull. Seismol. Soc. Am. 102, 1179–1194 (2012).
2005 | 6 | 28 | 14 | 52 | 46.6 | 33.7847 | -116.9183 | 11.74 | 1.8 | 325 | 58 | -171 | 230.2 | 82.38 | -32.32 | 4 | W. Yang, E. Hauksson, P. M. Shearer, Computing a large refined catalog of focal mechanisms for southern California (1981-2010): Temporal stability of the style of faulting. Bull. Seismol. Soc. Am. 102, 1179–1194 (2012).
2005 | 6 | 28 | 15 | 45 | 4.57 | 34.2833 | -117.6047 | 4.85 | 2.39 | 139 | 85 | -164 | 47.57 | 74.06 | -5.2 | 4 | W. Yang, E. Hauksson, P. M. Shearer, Computing a large refined catalog of focal mechanisms for southern California (1981-2010): Temporal stability of the style of faulting. Bull. Seismol. Soc. Am. 102, 1179–1194 (2012).
2005 | 6 | 28 | 18 | 25 | 28.6 | 35.7465 | -118.0165 | 5.32 | 1.76 | 322 | 75 | 178 | 52.52 | 88.07 | 15.01 | 4 | W. Yang, E. Hauksson, P. M. Shearer, Computing a large refined catalog of focal mechanisms for southern California (1981-2010): Temporal stability of the style of faulting. Bull. Seismol. Soc. Am. 102, 1179–1194 (2012).
2005 | 6 | 29 | 2 | 55 | 17.86 | 34.0617 | -117.0212 | 12.84 | 1.53 | 3 | 61 | -152 | 258.55 | 65.76 | -32.12 | 4 | W. Yang, E. Hauksson, P. M. Shearer, Computing a large refined catalog of focal mechanisms for southern California (1981-2010): Temporal stability of the style of faulting. Bull. Seismol. Soc. Am. 102, 1179–1194 (2012).
2005 | 6 | 29 | 4 | 3 | 15.79 | 34.0625 | -116.991 | 14.1 | 1.61 | 87 | 47 | 90 | 267 | 43 | 90 | 4 | W. Yang, E. Hauksson, P. M. Shearer, Computing a large refined catalog of focal mechanisms for southern California (1981-2010): Temporal stability of the style of faulting. Bull. Seismol. Soc. Am. 102, 1179–1194 (2012).
2005 | 6 | 29 | 5 | 3 | 38.44 | 33.4777 | -116.5355 | 10.2 | 1.14 | 165 | 35 | -132 | 32.71 | 64.77 | -64.9 | 4 | W. Yang, E. Hauksson, P. M. Shearer, Computing a large refined catalog of focal mechanisms for southern California (1981-2010): Temporal stability of the style of faulting. Bull. Seismol. Soc. Am. 102, 1179–1194 (2012).
2005 | 6 | 30 | 10 | 5 | 40.15 | 33.487 | -116.7568 | 9.05 | 0.89 | 354 | 75 | -166 | 260.31 | 76.49 | -15.44 | 4 | W. Yang, E. Hauksson, P. M. Shearer, Computing a large refined catalog of focal mechanisms for southern California (1981-2010): Temporal stability of the style of faulting. Bull. Seismol. Soc. Am. 102, 1179–1194 (2012).
2005 | 6 | 30 | 15 | 53 | 50.8 | 34.0283 | -117.085 | 18.41 | 1.79 | 239 | 34 | -36 | 0.06 | 70.81 | -118.62 | 4 | W. Yang, E. Hauksson, P. M. Shearer, Computing a large refined catalog of focal mechanisms for southern California (1981-2010): Temporal stability of the style of faulting. Bull. Seismol. Soc. Am. 102, 1179–1194 (2012).
2005 | 6 | 30 | 17 | 8 | 28.21 | 35.1803 | -118.6335 | 8.9 | 1.82 | 102 | 73 | 144 | 203.99 | 55.8 | 20.7 | 4 | W. Yang, E. Hauksson, P. M. Shearer, Computing a large refined catalog of focal mechanisms for southern California (1981-2010): Temporal stability of the style of faulting. Bull. Seismol. Soc. Am. 102, 1179–1194 (2012).
2005 | 7 | 1 | 3 | 54 | 26.46 | 34.0593 | -116.9957 | 15.33 | 1.44 | 109 | 87 | 134 | 202.1 | 44.08 | 4.31 | 4 | W. Yang, E. Hauksson, P. M. Shearer, Computing a large refined catalog of focal mechanisms for southern California (1981-2010): Temporal stability of the style of faulting. Bull. Seismol. Soc. Am. 102, 1179–1194 (2012).
2005 | 7 | 1 | 6 | 33 | 14.98 | 34.2827 | -118.603 | 12.04 | 1.55 | 133 | 77 | -161 | 38.57 | 71.5 | -13.72 | 4 | W. Yang, E. Hauksson, P. M. Shearer, Computing a large refined catalog of focal mechanisms for southern California (1981-2010): Temporal stability of the style of faulting. Bull. Seismol. Soc. Am. 102, 1179–1194 (2012).
2005 | 7 | 1 | 9 | 33 | 28 | 33.5038 | -116.513 | 11.26 | 1.94 | 306 | 53 | -179 | 215.4 | 89.2 | -37 | 4 | W. Yang, E. Hauksson, P. M. Shearer, Computing a large refined catalog of focal mechanisms for southern California (1981-2010): Temporal stability of the style of faulting. Bull. Seismol. Soc. Am. 102, 1179–1194 (2012).
2005 | 7 | 1 | 9 | 35 | 43.33 | 33.5038 | -116.5133 | 11.38 | 2.03 | 294 | 60 | 159 | 34.86 | 71.92 | 31.73 | 4 | W. Yang, E. Hauksson, P. M. Shearer, Computing a large refined catalog of focal mechanisms for southern California (1981-2010): Temporal stability of the style of faulting. Bull. Seismol. Soc. Am. 102, 1179–1194 (2012).
2005 | 7 | 1 | 12 | 4 | 45 | 33.4755 | -116.761 | 4.6 | 0.48 | 164 | 84 | 171 | 254.95 | 81.05 | 6.07 | 4 | W. Yang, E. Hauksson, P. M. Shearer, Computing a large refined catalog of focal mechanisms for southern California (1981-2010): Temporal stability of the style of faulting. Bull. Seismol. Soc. Am. 102, 1179–1194 (2012).
2005 | 7 | 1 | 12 | 28 | 2.88 | 34.8422 | -119.2382 | 11.76 | 2.68 | 325 | 73 | 168 | 58.56 | 78.53 | 17.36 | 4 | W. Yang, E. Hauksson, P. M. Shearer, Computing a large refined catalog of focal mechanisms for southern California (1981-2010): Temporal stability of the style of faulting. Bull. Seismol. Soc. Am. 102, 1179–1194 (2012).
2005 | 7 | 1 | 19 | 11 | 25.6 | 34.1615 | -117.3595 | 11.31 | 1.87 | 145 | 62 | -156 | 43.19 | 68.95 | -30.2 | 4 | W. Yang, E. Hauksson, P. M. Shearer, Computing a large refined catalog of focal mechanisms for southern California (1981-2010): Temporal stability of the style of faulting. Bull. Seismol. Soc. Am. 102, 1179–1194 (2012).
2005 | 7 | 2 | 5 | 45 | 2.55 | 34.0298 | -116.861 | 20.51 | 2.28 | 348 | 59 | -140 | 234.63 | 56.57 | -38.11 | 4 | W. Yang, E. Hauksson, P. M. Shearer, Computing a large refined catalog of focal mechanisms for southern California (1981-2010): Temporal stability of the style of faulting. Bull. Seismol. Soc. Am. 102, 1179–1194 (2012).
2005 | 7 | 2 | 8 | 32 | 28.49 | 33.025 | -115.5488 | 9.01 | 1.51 | 319 | 84 | -178 | 228.79 | 88.01 | -6 | 4 | W. Yang, E. Hauksson, P. M. Shearer, Computing a large refined catalog of focal mechanisms for southern California (1981-2010): Temporal stability of the style of faulting. Bull. Seismol. Soc. Am. 102, 1179–1194 (2012).
2005 | 7 | 2 | 9 | 39 | 6.63 | 35.3113 | -118.5003 | 6.12 | 1.99 | 315 | 57 | 143 | 67.31 | 59.69 | 39.12 | 4 | W. Yang, E. Hauksson, P. M. Shearer, Computing a large refined catalog of focal mechanisms for southern California (1981-2010): Temporal stability of the style of faulting. Bull. Seismol. Soc. Am. 102, 1179–1194 (2012).
2005 | 7 | 2 | 14 | 9 | 39 | 33.4832 | -116.5003 | 10.97 | 1.81 | 147 | 79 | -173 | 55.66 | 83.13 | -11.08 | 4 | W. Yang, E. Hauksson, P. M. Shearer, Computing a large refined catalog of focal mechanisms for southern California (1981-2010): Temporal stability of the style of faulting. Bull. Seismol. Soc. Am. 102, 1179–1194 (2012).
2005 | 7 | 2 | 15 | 41 | 12.05 | 36.0548 | -117.472 | 3.14 | 2 | 46 | 14 | 22 | 294.59 | 84.8 | 103.02 | 4 | W. Yang, E. Hauksson, P. M. Shearer, Computing a large refined catalog of focal mechanisms for southern California (1981-2010): Temporal stability of the style of faulting. Bull. Seismol. Soc. Am. 102, 1179–1194 (2012).
2005 | 7 | 2 | 16 | 59 | 3.83 | 34.3065 | -116.4595 | 6.4 | 1.47 | 248 | 88 | 162 | 338.65 | 72.01 | 2.1 | 4 | W. Yang, E. Hauksson, P. M. Shearer, Computing a large refined catalog of focal mechanisms for southern California (1981-2010): Temporal stability of the style of faulting. Bull. Seismol. Soc. Am. 102, 1179–1194 (2012).
2005 | 7 | 2 | 19 | 21 | 24.87 | 36.0552 | -117.4725 | 3.16 | 1.81 | 4 | 9 | -40 | 133.65 | 84.23 | -96.92 | 4 | W. Yang, E. Hauksson, P. M. Shearer, Computing a large refined catalog of focal mechanisms for southern California (1981-2010): Temporal stability of the style of faulting. Bull. Seismol. Soc. Am. 102, 1179–1194 (2012).
2005 | 7 | 3 | 6 | 18 | 19.54 | 36.086 | -120.1502 | 14.32 | 3.09 | 65 | 30 | 50 | 289.1 | 67.48 | 110.36 | 3 | NCEDC, Northern California Earthquake Data Center. UC Berkeley Seismol. Lab. (2014), doi:10.7932/NCEDC.
2005 | 7 | 3 | 10 | 43 | 43.29 | 33.5237 | -116.5557 | 11.56 | 1.06 | 141 | 59 | -160 | 40.38 | 72.95 | -32.6 | 4 | W. Yang, E. Hauksson, P. M. Shearer, Computing a large refined catalog of focal mechanisms for southern California (1981-2010): Temporal stability of the style of faulting. Bull. Seismol. Soc. Am. 102, 1179–1194 (2012).
2005 | 7 | 3 | 11 | 47 | 32.17 | 33.315 | -115.7272 | 7.12 | 1.84 | 320 | 64 | -172 | 226.47 | 82.81 | -26.22 | 4 | W. Yang, E. Hauksson, P. M. Shearer, Computing a large refined catalog of focal mechanisms for southern California (1981-2010): Temporal stability of the style of faulting. Bull. Seismol. Soc. Am. 102, 1179–1194 (2012).
2005 | 7 | 3 | 13 | 40 | 29.65 | 34.0768 | -116.6832 | 10.11 | 1.64 | 308 | 63 | -148 | 202.16 | 61.83 | -31 | 4 | W. Yang, E. Hauksson, P. M. Shearer, Computing a large refined catalog of focal mechanisms for southern California (1981-2010): Temporal stability of the style of faulting. Bull. Seismol. Soc. Am. 102, 1179–1194 (2012).
2005 | 7 | 3 | 15 | 0 | 52.06 | 35.6367 | -117.6275 | 12.08 | 1.31 | 327 | 84 | -157 | 234.46 | 67.13 | -6.51 | 4 | W. Yang, E. Hauksson, P. M. Shearer, Computing a large refined catalog of focal mechanisms for southern California (1981-2010): Temporal stability of the style of faulting. Bull. Seismol. Soc. Am. 102, 1179–1194 (2012).
2005 | 7 | 3 | 20 | 13 | 22.37 | 33.2613 | -116.3342 | 13.89 | 2.3 | 124 | 77 | 171 | 216.04 | 81.23 | 13.16 | 4 | W. Yang, E. Hauksson, P. M. Shearer, Computing a large refined catalog of focal mechanisms for southern California (1981-2010): Temporal stability of the style of faulting. Bull. Seismol. Soc. Am. 102, 1179–1194 (2012).
2005 | 7 | 4 | 4 | 59 | 33.71 | 33.1238 | -115.6147 | 7.99 | 1.46 | 315 | 74 | 179 | 45.28 | 89.04 | 16 | 4 | W. Yang, E. Hauksson, P. M. Shearer, Computing a large refined catalog of focal mechanisms for southern California (1981-2010): Temporal stability of the style of faulting. Bull. Seismol. Soc. Am. 102, 1179–1194 (2012).
2005 | 7 | 4 | 5 | 49 | 47.69 | 36.0625 | -117.8443 | 3.28 | 1.77 | 338 | 85 | -159 | 246.08 | 69.08 | -5.35 | 4 | W. Yang, E. Hauksson, P. M. Shearer, Computing a large refined catalog of focal mechanisms for southern California (1981-2010): Temporal stability of the style of faulting. Bull. Seismol. Soc. Am. 102, 1179–1194 (2012).
2005 | 7 | 4 | 9 | 24 | 12.35 | 36.063 | -117.8443 | 3.3 | 1.72 | 340 | 79 | -159 | 245.81 | 69.4 | -11.76 | 4 | W. Yang, E. Hauksson, P. M. Shearer, Computing a large refined catalog of focal mechanisms for southern California (1981-2010): Temporal stability of the style of faulting. Bull. Seismol. Soc. Am. 102, 1179–1194 (2012).
2005 | 7 | 4 | 14 | 38 | 25.7 | 35.8187 | -117.7125 | 5.59 | 1.36 | 327 | 72 | -178 | 236.38 | 88.1 | -18.01 | 4 | W. Yang, E. Hauksson, P. M. Shearer, Computing a large refined catalog of focal mechanisms for southern California (1981-2010): Temporal stability of the style of faulting. Bull. Seismol. Soc. Am. 102, 1179–1194 (2012).
2005 | 7 | 4 | 22 | 50 | 3.01 | 33.6515 | -116.7235 | 13.17 | 1.39 | 317 | 67 | 176 | 48.57 | 86.32 | 23.05 | 4 | W. Yang, E. Hauksson, P. M. Shearer, Computing a large refined catalog of focal mechanisms for southern California (1981-2010): Temporal stability of the style of faulting. Bull. Seismol. Soc. Am. 102, 1179–1194 (2012).
2005 | 7 | 5 | 1 | 5 | 31.88 | 34.4395 | -116.505 | 6.02 | 1.8 | 206 | 58 | -177 | 114.41 | 87.46 | -32.04 | 4 | W. Yang, E. Hauksson, P. M. Shearer, Computing a large refined catalog of focal mechanisms for southern California (1981-2010): Temporal stability of the style of faulting. Bull. Seismol. Soc. Am. 102, 1179–1194 (2012).
2005 | 7 | 5 | 2 | 59 | 24.03 | 34.821 | -118.9608 | 14.92 | 1.96 | 97 | 63 | -172 | 3.35 | 82.88 | -27.23 | 4 | W. Yang, E. Hauksson, P. M. Shearer, Computing a large refined catalog of focal mechanisms for southern California (1981-2010): Temporal stability of the style of faulting. Bull. Seismol. Soc. Am. 102, 1179–1194 (2012).
2005 | 7 | 5 | 7 | 22 | 17 | 53.27 | -161.05 | 12 | 4.9 | 118 | 54 | -67 | 262.16 | 41.87 | -118.27 | 1 | International Seismological Centre (ISC) Bulletin (http://www.isc.ac.uk/iscbulletin/search/fmechanisms/)
2005 | 7 | 5 | 15 | 20 | 36.6 | 33.4627 | -116.439 | 6.84 | 1.46 | 330 | 80 | 171 | 61.58 | 81.14 | 10.12 | 4 | W. Yang, E. Hauksson, P. M. Shearer, Computing a large refined catalog of focal mechanisms for southern California (1981-2010): Temporal stability of the style of faulting. Bull. Seismol. Soc. Am. 102, 1179–1194 (2012).
2005 | 7 | 6 | 7 | 26 | 51.67 | 33.4907 | -116.5093 | 7.16 | 1.29 | 136 | 84 | -161 | 43.94 | 71.11 | -6.34 | 4 | W. Yang, E. Hauksson, P. M. Shearer, Computing a large refined catalog of focal mechanisms for southern California (1981-2010): Temporal stability of the style of faulting. Bull. Seismol. Soc. Am. 102, 1179–1194 (2012).
2005 | 7 | 6 | 7 | 44 | 22.36 | 33.952 | -117.2158 | 14.17 | 1.86 | 166 | 37 | -94 | 351 | 53.11 | -86.99 | 4 | W. Yang, E. Hauksson, P. M. Shearer, Computing a large refined catalog of focal mechanisms for southern California (1981-2010): Temporal stability of the style of faulting. Bull. Seismol. Soc. Am. 102, 1179–1194 (2012).
2005 | 7 | 6 | 15 | 38 | 13.84 | 33.9388 | -117.1657 | 15.91 | 2.32 | 146 | 80 | -173 | 54.78 | 83.11 | -10.07 | 4 | W. Yang, E. Hauksson, P. M. Shearer, Computing a large refined catalog of focal mechanisms for southern California (1981-2010): Temporal stability of the style of faulting. Bull. Seismol. Soc. Am. 102, 1179–1194 (2012).
2005 | 7 | 6 | 20 | 39 | 21.6 | 33.4725 | -116.507 | 12.07 | 1.94 | 149 | 75 | 176 | 240.04 | 86.14 | 15.03 | 4 | W. Yang, E. Hauksson, P. M. Shearer, Computing a large refined catalog of focal mechanisms for southern California (1981-2010): Temporal stability of the style of faulting. Bull. Seismol. Soc. Am. 102, 1179–1194 (2012).
2005 | 7 | 7 | 6 | 31 | 47.76 | 34.5315 | -118.7155 | 10.83 | 2.07 | 330 | 54 | 148 | 80.17 | 64.61 | 40.59 | 4 | W. Yang, E. Hauksson, P. M. Shearer, Computing a large refined catalog of focal mechanisms for southern California (1981-2010): Temporal stability of the style of faulting. Bull. Seismol. Soc. Am. 102, 1179–1194 (2012).
2005 | 7 | 7 | 8 | 51 | 3.71 | 33.3973 | -116.3452 | 10.77 | 1.37 | 152 | 87 | 169 | 242.58 | 79.02 | 3.06 | 4 | W. Yang, E. Hauksson, P. M. Shearer, Computing a large refined catalog of focal mechanisms for southern California (1981-2010): Temporal stability of the style of faulting. Bull. Seismol. Soc. Am. 102, 1179–1194 (2012).
2005 | 7 | 7 | 12 | 16 | 18.66 | 33.4972 | -116.7695 | 7.5 | 1.13 | 170 | 85 | 162 | 261.62 | 72.07 | 5.26 | 4 | W. Yang, E. Hauksson, P. M. Shearer, Computing a large refined catalog of focal mechanisms for southern California (1981-2010): Temporal stability of the style of faulting. Bull. Seismol. Soc. Am. 102, 1179–1194 (2012).
2005 | 7 | 7 | 14 | 0 | 12.52 | 36.1835 | -117.607 | 5.03 | 1.98 | 305 | 17 | 151 | 62.93 | 81.85 | 75.03 | 4 | W. Yang, E. Hauksson, P. M. Shearer, Computing a large refined catalog of focal mechanisms for southern California (1981-2010): Temporal stability of the style of faulting. Bull. Seismol. Soc. Am. 102, 1179–1194 (2012).
2005 | 7 | 7 | 20 | 14 | 37.84 | 36.1822 | -117.6123 | 9.79 | 2.45 | 224 | 39 | 70 | 69.1 | 53.75 | 105.48 | 4 | W. Yang, E. Hauksson, P. M. Shearer, Computing a large refined catalog of focal mechanisms for southern California (1981-2010): Temporal stability of the style of faulting. Bull. Seismol. Soc. Am. 102, 1179–1194 (2012).
2005 | 7 | 8 | 5 | 12 | 31.78 | 36.035 | -117.7797 | 2.11 | 1.52 | 137 | 21 | 143 | 262.13 | 77.55 | 72.96 | 4 | W. Yang, E. Hauksson, P. M. Shearer, Computing a large refined catalog of focal mechanisms for southern California (1981-2010): Temporal stability of the style of faulting. Bull. Seismol. Soc. Am. 102, 1179–1194 (2012).
2005 | 7 | 8 | 6 | 49 | 41.15 | 34.4657 | -117.4693 | 11.49 | 1.58 | 196 | 85 | -179 | 105.91 | 89 | -5 | 4 | W. Yang, E. Hauksson, P. M. Shearer, Computing a large refined catalog of focal mechanisms for southern California (1981-2010): Temporal stability of the style of faulting. Bull. Seismol. Soc. Am. 102, 1179–1194 (2012).
2005 | 7 | 8 | 8 | 40 | 19.87 | 33.4867 | -116.7582 | 8.83 | 0.56 | 357 | 77 | -167 | 264.03 | 77.34 | -13.33 | 4 | W. Yang, E. Hauksson, P. M. Shearer, Computing a large refined catalog of focal mechanisms for southern California (1981-2010): Temporal stability of the style of faulting. Bull. Seismol. Soc. Am. 102, 1179–1194 (2012).
2005 | 7 | 8 | 12 | 35 | 34.6 | 34.9687 | -119.193 | 11.03 | 2.28 | 160 | 66 | -165 | 63.78 | 76.32 | -24.75 | 4 | W. Yang, E. Hauksson, P. M. Shearer, Computing a large refined catalog of focal mechanisms for southern California (1981-2010): Temporal stability of the style of faulting. Bull. Seismol. Soc. Am. 102, 1179–1194 (2012).
2005 | 7 | 9 | 4 | 34 | 6.5 | 35.4607 | -118.3395 | 4.86 | 1.23 | 131 | 84 | 168 | 222.27 | 78.07 | 6.13 | 4 | W. Yang, E. Hauksson, P. M. Shearer, Computing a large refined catalog of focal mechanisms for southern California (1981-2010): Temporal stability of the style of faulting. Bull. Seismol. Soc. Am. 102, 1179–1194 (2012).
2005 | 7 | 9 | 8 | 10 | 25.37 | 34.223 | -117.6255 | 8.98 | 1.54 | 136 | 84 | 175 | 226.52 | 85.03 | 6.02 | 4 | W. Yang, E. Hauksson, P. M. Shearer, Computing a large refined catalog of focal mechanisms for southern California (1981-2010): Temporal stability of the style of faulting. Bull. Seismol. Soc. Am. 102, 1179–1194 (2012).
2005 | 7 | 9 | 14 | 23 | 22.27 | 34.6873 | -116.3635 | 8.68 | 1.82 | 170 | 78 | -175 | 78.96 | 85.11 | -12.04 | 4 | W. Yang, E. Hauksson, P. M. Shearer, Computing a large refined catalog of focal mechanisms for southern California (1981-2010): Temporal stability of the style of faulting. Bull. Seismol. Soc. Am. 102, 1179–1194 (2012).
2005 | 7 | 9 | 17 | 30 | 9.52 | 35.7022 | -118.0788 | 3.3 | 1.84 | 305 | 84 | -151 | 211.68 | 61.17 | -6.85 | 4 | W. Yang, E. Hauksson, P. M. Shearer, Computing a large refined catalog of focal mechanisms for southern California (1981-2010): Temporal stability of the style of faulting. Bull. Seismol. Soc. Am. 102, 1179–1194 (2012).
2005 | 7 | 10 | 8 | 54 | 58.95 | 33.5235 | -116.5635 | 14.29 | 1.2 | 152 | 64 | -152 | 48.88 | 65.04 | -28.92 | 4 | W. Yang, E. Hauksson, P. M. Shearer, Computing a large refined catalog of focal mechanisms for southern California (1981-2010): Temporal stability of the style of faulting. Bull. Seismol. Soc. Am. 102, 1179–1194 (2012).
2005 | 7 | 10 | 18 | 1 | 9.29 | 34.0422 | -117.1542 | 15.14 | 1.51 | 8 | 63 | -124 | 244.06 | 42.38 | -42.34 | 4 | W. Yang, E. Hauksson, P. M. Shearer, Computing a large refined catalog of focal mechanisms for southern California (1981-2010): Temporal stability of the style of faulting. Bull. Seismol. Soc. Am. 102, 1179–1194 (2012).
2005 | 7 | 10 | 20 | 49 | 0.32 | 33.3993 | -116.959 | 4.68 | 1.66 | 102 | 72 | -167 | 7.92 | 77.65 | -18.44 | 4 | W. Yang, E. Hauksson, P. M. Shearer, Computing a large refined catalog of focal mechanisms for southern California (1981-2010): Temporal stability of the style of faulting. Bull. Seismol. Soc. Am. 102, 1179–1194 (2012).
2005 | 7 | 11 | 5 | 0 | 41.52 | 33.264 | -116.3038 | 13.54 | 1.15 | 157 | 82 | -179 | 66.86 | 89.01 | -8 | 4 | W. Yang, E. Hauksson, P. M. Shearer, Computing a large refined catalog of focal mechanisms for southern California (1981-2010): Temporal stability of the style of faulting. Bull. Seismol. Soc. Am. 102, 1179–1194 (2012).
2005 | 7 | 11 | 5 | 20 | 46.71 | 33.4852 | -116.5667 | 9.16 | 1.64 | 135 | 88 | 163 | 225.61 | 73.01 | 2.09 | 4 | W. Yang, E. Hauksson, P. M. Shearer, Computing a large refined catalog of focal mechanisms for southern California (1981-2010): Temporal stability of the style of faulting. Bull. Seismol. Soc. Am. 102, 1179–1194 (2012).
2005 | 7 | 11 | 9 | 53 | 33.04 | 34.3993 | -116.4542 | 5.92 | 1.44 | 145 | 79 | -171 | 53.27 | 81.17 | -11.13 | 4 | W. Yang, E. Hauksson, P. M. Shearer, Computing a large refined catalog of focal mechanisms for southern California (1981-2010): Temporal stability of the style of faulting. Bull. Seismol. Soc. Am. 102, 1179–1194 (2012).
2005 | 7 | 11 | 11 | 43 | 42.06 | 36.148 | -118.0645 | 4.94 | 3.12 | 144 | 74 | -159 | 47.96 | 69.85 | -17.07 | 4 | W. Yang, E. Hauksson, P. M. Shearer, Computing a large refined catalog of focal mechanisms for southern California (1981-2010): Temporal stability of the style of faulting. Bull. Seismol. Soc. Am. 102, 1179–1194 (2012).
2005 | 7 | 11 | 11 | 57 | 37.9 | 36.148 | -118.0642 | 5 | 1.64 | 143 | 75 | -153 | 45.49 | 63.99 | -16.74 | 4 | W. Yang, E. Hauksson, P. M. Shearer, Computing a large refined catalog of focal mechanisms for southern California (1981-2010): Temporal stability of the style of faulting. Bull. Seismol. Soc. Am. 102, 1179–1194 (2012).
2005 | 7 | 11 | 12 | 47 | 42.79 | 36.1472 | -118.0637 | 5.03 | 3.34 | 141 | 74 | -158 | 44.65 | 68.89 | -17.19 | 4 | W. Yang, E. Hauksson, P. M. Shearer, Computing a large refined catalog of focal mechanisms for southern California (1981-2010): Temporal stability of the style of faulting. Bull. Seismol. Soc. Am. 102, 1179–1194 (2012).
2005 | 7 | 12 | 5 | 58 | 34.82 | 34.6797 | -116.3343 | 8.76 | 2.61 | 349 | 82 | 179 | 79.14 | 89.01 | 8 | 4 | W. Yang, E. Hauksson, P. M. Shearer, Computing a large refined catalog of focal mechanisms for southern California (1981-2010): Temporal stability of the style of faulting. Bull. Seismol. Soc. Am. 102, 1179–1194 (2012).
2005 | 7 | 12 | 7 | 17 | 19.17 | 33.5615 | -116.6428 | 13.72 | 0.66 | 300 | 43 | -121 | 159.41 | 54.23 | -64.35 | 4 | W. Yang, E. Hauksson, P. M. Shearer, Computing a large refined catalog of focal mechanisms for southern California (1981-2010): Temporal stability of the style of faulting. Bull. Seismol. Soc. Am. 102, 1179–1194 (2012).
2005 | 7 | 12 | 10 | 28 | 17.33 | 33.1852 | -116.1362 | 9.98 | 1.66 | 147 | 68 | 160 | 244.76 | 71.51 | 23.27 | 4 | W. Yang, E. Hauksson, P. M. Shearer, Computing a large refined catalog of focal mechanisms for southern California (1981-2010): Temporal stability of the style of faulting. Bull. Seismol. Soc. Am. 102, 1179–1194 (2012).
2005 | 7 | 12 | 11 | 1 | 13.28 | 33.4852 | -116.567 | 9.15 | 1.29 | 341 | 37 | -136 | 213.36 | 65.29 | -61.54 | 4 | W. Yang, E. Hauksson, P. M. Shearer, Computing a large refined catalog of focal mechanisms for southern California (1981-2010): Temporal stability of the style of faulting. Bull. Seismol. Soc. Am. 102, 1179–1194 (2012).
2005 | 7 | 12 | 11 | 48 | 56.34 | 34.3028 | -118.4852 | 5.98 | 2.14 | 125 | 66 | 146 | 230.34 | 59.28 | 28.24 | 4 | W. Yang, E. Hauksson, P. M. Shearer, Computing a large refined catalog of focal mechanisms for southern California (1981-2010): Temporal stability of the style of faulting. Bull. Seismol. Soc. Am. 102, 1179–1194 (2012).
2005 | 7 | 12 | 13 | 14 | 43.99 | 34.129 | -117.4767 | 4.07 | 2 | 293 | 56 | 169 | 29.2 | 80.9 | 34.49 | 4 | W. Yang, E. Hauksson, P. M. Shearer, Computing a large refined catalog of focal mechanisms for southern California (1981-2010): Temporal stability of the style of faulting. Bull. Seismol. Soc. Am. 102, 1179–1194 (2012).
2005 | 7 | 13 | 2 | 41 | 45.62 | 33.4718 | -116.5755 | 11.73 | 1.34 | 144 | 36 | -154 | 32.47 | 75.07 | -56.85 | 4 | W. Yang, E. Hauksson, P. M. Shearer, Computing a large refined catalog of focal mechanisms for southern California (1981-2010): Temporal stability of the style of faulting. Bull. Seismol. Soc. Am. 102, 1179–1194 (2012).
2005 | 7 | 13 | 4 | 48 | 46.25 | 36.1495 | -118.065 | 4.94 | 2.11 | 147 | 87 | -167 | 56.31 | 77.02 | -3.08 | 4 | W. Yang, E. Hauksson, P. M. Shearer, Computing a large refined catalog of focal mechanisms for southern California (1981-2010): Temporal stability of the style of faulting. Bull. Seismol. Soc. Am. 102, 1179–1194 (2012).
2005 | 7 | 13 | 5 | 23 | 3.28 | 36.1493 | -118.0647 | 4.93 | 1.91 | 142 | 64 | -159 | 42.45 | 71.21 | -27.58 | 4 | W. Yang, E. Hauksson, P. M. Shearer, Computing a large refined catalog of focal mechanisms for southern California (1981-2010): Temporal stability of the style of faulting. Bull. Seismol. Soc. Am. 102, 1179–1194 (2012).
2005 | 7 | 13 | 5 | 59 | 0.76 | 36.1488 | -118.0638 | 4.83 | 1.84 | 143 | 78 | -155 | 47.46 | 65.58 | -13.2 | 4 | W. Yang, E. Hauksson, P. M. Shearer, Computing a large refined catalog of focal mechanisms for southern California (1981-2010): Temporal stability of the style of faulting. Bull. Seismol. Soc. Am. 102, 1179–1194 (2012).
2005 | 7 | 13 | 9 | 15 | 12.63 | 36.15 | -118.0653 | 4.89 | 2.47 | 325 | 88 | 170 | 55.35 | 80.01 | 2.03 | 4 | W. Yang, E. Hauksson, P. M. Shearer, Computing a large refined catalog of focal mechanisms for southern California (1981-2010): Temporal stability of the style of faulting. Bull. Seismol. Soc. Am. 102, 1179–1194 (2012).
2005 | 7 | 13 | 11 | 47 | 18.06 | 33.472 | -116.5757 | 11.75 | 2.04 | 134 | 63 | -168 | 38.49 | 79.32 | -27.52 | 4 | W. Yang, E. Hauksson, P. M. Shearer, Computing a large refined catalog of focal mechanisms for southern California (1981-2010): Temporal stability of the style of faulting. Bull. Seismol. Soc. Am. 102, 1179–1194 (2012).
2005 | 7 | 13 | 11 | 55 | 29.62 | 36.1497 | -118.0643 | 4.76 | 3.11 | 144 | 89 | -140 | 53.16 | 50.01 | -1.31 | 4 | W. Yang, E. Hauksson, P. M. Shearer, Computing a large refined catalog of focal mechanisms for southern California (1981-2010): Temporal stability of the style of faulting. Bull. Seismol. Soc. Am. 102, 1179–1194 (2012).
2005 | 7 | 13 | 13 | 7 | 54.33 | 36.151 | -118.0653 | 4.73 | 2.47 | 146 | 76 | -164 | 52.03 | 74.49 | -14.54 | 4 | W. Yang, E. Hauksson, P. M. Shearer, Computing a large refined catalog of focal mechanisms for southern California (1981-2010): Temporal stability of the style of faulting. Bull. Seismol. Soc. Am. 102, 1179–1194 (2012).
2005 | 7 | 13 | 20 | 55 | 22.98 | 33.532 | -116.5433 | 15.73 | 1.41 | 345 | 71 | -141 | 240.23 | 53.48 | -23.9 | 4 | W. Yang, E. Hauksson, P. M. Shearer, Computing a large refined catalog of focal mechanisms for southern California (1981-2010): Temporal stability of the style of faulting. Bull. Seismol. Soc. Am. 102, 1179–1194 (2012).
2005 | 7 | 13 | 23 | 31 | 13.54 | 34.7108 | -116.0592 | 5.51 | 1.85 | 9 | 81 | 175 | 99.78 | 85.06 | 9.03 | 4 | W. Yang, E. Hauksson, P. M. Shearer, Computing a large refined catalog of focal mechanisms for southern California (1981-2010): Temporal stability of the style of faulting. Bull. Seismol. Soc. Am. 102, 1179–1194 (2012).
2005 | 7 | 14 | 1 | 0 | 34.28 | 34.7108 | -116.0592 | 5.09 | 2.5 | 2 | 86 | -177 | 271.79 | 87.01 | -4.01 | 4 | W. Yang, E. Hauksson, P. M. Shearer, Computing a large refined catalog of focal mechanisms for southern California (1981-2010): Temporal stability of the style of faulting. Bull. Seismol. Soc. Am. 102, 1179–1194 (2012).
2005 | 7 | 14 | 1 | 52 | 25.17 | 34.7112 | -116.0592 | 4.96 | 2.56 | 5 | 87 | -177 | 274.84 | 87 | -3 | 4 | W. Yang, E. Hauksson, P. M. Shearer, Computing a large refined catalog of focal mechanisms for southern California (1981-2010): Temporal stability of the style of faulting. Bull. Seismol. Soc. Am. 102, 1179–1194 (2012).
2005 | 7 | 14 | 2 | 15 | 23.27 | 34.7098 | -116.0593 | 5.1 | 3.11 | 11 | 60 | -165 | 273.37 | 77.05 | -30.87 | 4 | W. Yang, E. Hauksson, P. M. Shearer, Computing a large refined catalog of focal mechanisms for southern California (1981-2010): Temporal stability of the style of faulting. Bull. Seismol. Soc. Am. 102, 1179–1194 (2012).
2005 | 7 | 14 | 2 | 32 | 2.03 | 34.7083 | -116.0595 | 5.07 | 3.14 | 8 | 54 | -167 | 270.27 | 79.51 | -36.71 | 4 | W. Yang, E. Hauksson, P. M. Shearer, Computing a large refined catalog of focal mechanisms for southern California (1981-2010): Temporal stability of the style of faulting. Bull. Seismol. Soc. Am. 102, 1179–1194 (2012).
2005 | 7 | 14 | 4 | 58 | 26.36 | 34.711 | -116.0595 | 4.9 | 2.83 | 4 | 90 | -178 | 274 | 88 | 0 | 4 | W. Yang, E. Hauksson, P. M. Shearer, Computing a large refined catalog of focal mechanisms for southern California (1981-2010): Temporal stability of the style of faulting. Bull. Seismol. Soc. Am. 102, 1179–1194 (2012).
2005 | 7 | 14 | 5 | 6 | 43.68 | 34.5675 | -116.5223 | 7.75 | 1.75 | 217 | 79 | 165 | 309.93 | 75.28 | 11.38 | 4 | W. Yang, E. Hauksson, P. M. Shearer, Computing a large refined catalog of focal mechanisms for southern California (1981-2010): Temporal stability of the style of faulting. Bull. Seismol. Soc. Am. 102, 1179–1194 (2012).
2005 | 7 | 14 | 5 | 11 | 7.06 | 34.713 | -116.0588 | 5.15 | 1.91 | 189 | 88 | -174 | 98.79 | 84 | -2.01 | 4 | W. Yang, E. Hauksson, P. M. Shearer, Computing a large refined catalog of focal mechanisms for southern California (1981-2010): Temporal stability of the style of faulting. Bull. Seismol. Soc. Am. 102, 1179–1194 (2012).
2005 | 7 | 14 | 8 | 0 | 11.92 | 33.994 | -118.7667 | 13.73 | 2.73 | 258 | 39 | 113 | 49.36 | 54.6 | 72.44 | 4 | W. Yang, E. Hauksson, P. M. Shearer, Computing a large refined catalog of focal mechanisms for southern California (1981-2010): Temporal stability of the style of faulting. Bull. Seismol. Soc. Am. 102, 1179–1194 (2012).
2005 | 7 | 14 | 11 | 6 | 48.73 | 35.3503 | -118.5718 | 8.36 | 1.82 | 124 | 85 | 169 | 214.97 | 79.04 | 5.09 | 4 | W. Yang, E. Hauksson, P. M. Shearer, Computing a large refined catalog of focal mechanisms for southern California (1981-2010): Temporal stability of the style of faulting. Bull. Seismol. Soc. Am. 102, 1179–1194 (2012).
2005 | 7 | 14 | 21 | 23 | 59.23 | 34.7147 | -116.0592 | 5.36 | 1.93 | 330 | 89 | 177 | 60.05 | 87 | 1 | 4 | W. Yang, E. Hauksson, P. M. Shearer, Computing a large refined catalog of focal mechanisms for southern California (1981-2010): Temporal stability of the style of faulting. Bull. Seismol. Soc. Am. 102, 1179–1194 (2012).
2005 | 7 | 14 | 22 | 12 | 42.1 | 34.8453 | -116.3255 | 5.47 | 2.38 | 191 | 72 | -168 | 97.24 | 78.6 | -18.38 | 4 | W. Yang, E. Hauksson, P. M. Shearer, Computing a large refined catalog of focal mechanisms for southern California (1981-2010): Temporal stability of the style of faulting. Bull. Seismol. Soc. Am. 102, 1179–1194 (2012).
2005 | 7 | 14 | 23 | 59 | 29.25 | 34.3072 | -116.4612 | 6.35 | 1.81 | 76 | 73 | -126 | 324.08 | 39.32 | -27.48 | 4 | W. Yang, E. Hauksson, P. M. Shearer, Computing a large refined catalog of focal mechanisms for southern California (1981-2010): Temporal stability of the style of faulting. Bull. Seismol. Soc. Am. 102, 1179–1194 (2012).
2005 | 7 | 15 | 2 | 12 | 51.15 | 33.54 | -116.6077 | 12.27 | 2.79 | 157 | 72 | -160 | 60.58 | 71.02 | -19.07 | 4 | W. Yang, E. Hauksson, P. M. Shearer, Computing a large refined catalog of focal mechanisms for southern California (1981-2010): Temporal stability of the style of faulting. Bull. Seismol. Soc. Am. 102, 1179–1194 (2012).
2005 | 7 | 15 | 6 | 26 | 50.07 | 32.8455 | -116.0322 | 9.47 | 2.09 | 341 | 53 | -147 | 229.65 | 64.22 | -41.94 | 4 | W. Yang, E. Hauksson, P. M. Shearer, Computing a large refined catalog of focal mechanisms for southern California (1981-2010): Temporal stability of the style of faulting. Bull. Seismol. Soc. Am. 102, 1179–1194 (2012).
2005 | 7 | 15 | 7 | 38 | 20.53 | 34.7143 | -116.0595 | 5.16 | 2.24 | 151 | 79 | 173 | 242.34 | 83.13 | 11.08 | 4 | W. Yang, E. Hauksson, P. M. Shearer, Computing a large refined catalog of focal mechanisms for southern California (1981-2010): Temporal stability of the style of faulting. Bull. Seismol. Soc. Am. 102, 1179–1194 (2012).
2005 | 7 | 15 | 10 | 16 | 47.64 | 33.8688 | -117.7967 | 7.02 | 1.55 | 149 | 71 | -172 | 56.38 | 82.44 | -19.17 | 4 | W. Yang, E. Hauksson, P. M. Shearer, Computing a large refined catalog of focal mechanisms for southern California (1981-2010): Temporal stability of the style of faulting. Bull. Seismol. Soc. Am. 102, 1179–1194 (2012).
2005 | 7 | 15 | 12 | 30 | 36.05 | 33.5402 | -116.6072 | 12.22 | 1.01 | 155 | 43 | -172 | 59.13 | 84.55 | -47.28 | 4 | W. Yang, E. Hauksson, P. M. Shearer, Computing a large refined catalog of focal mechanisms for southern California (1981-2010): Temporal stability of the style of faulting. Bull. Seismol. Soc. Am. 102, 1179–1194 (2012).
2005 | 7 | 15 | 15 | 48 | 54 | 20.441 | -155.133 | 17.9 | 5.3 | 171 | 63 | 5 | 78.73 | 85.55 | 152.91 | 17 | Moment tensors from U.S. Geological Survey Advanced National Seismic System (ANSS) Comprehensive Catalog of Earthquake Events and Products, https://www.sciencebase.gov/catalog/item/52eab950e4b0444d1ce67917
2005 | 7 | 15 | 17 | 27 | 4.12 | 33.5078 | -116.4535 | 6.69 | 1.86 | 302 | 80 | -161 | 208.58 | 71.3 | -10.56 | 4 | W. Yang, E. Hauksson, P. M. Shearer, Computing a large refined catalog of focal mechanisms for southern California (1981-2010): Temporal stability of the style of faulting. Bull. Seismol. Soc. Am. 102, 1179–1194 (2012).
2005 | 7 | 16 | 4 | 58 | 31.61 | 34.8463 | -116.3252 | 5.48 | 3.77 | 190 | 70 | -154 | 90.53 | 65.67 | -22.05 | 4 | W. Yang, E. Hauksson, P. M. Shearer, Computing a large refined catalog of focal mechanisms for southern California (1981-2010): Temporal stability of the style of faulting. Bull. Seismol. Soc. Am. 102, 1179–1194 (2012).
2005 | 7 | 16 | 5 | 15 | 23.99 | 34.1288 | -117.4747 | 4.09 | 1.59 | 290 | 53 | 176 | 22.41 | 86.81 | 37.07 | 4 | W. Yang, E. Hauksson, P. M. Shearer, Computing a large refined catalog of focal mechanisms for southern California (1981-2010): Temporal stability of the style of faulting. Bull. Seismol. Soc. Am. 102, 1179–1194 (2012).
2005 | 7 | 16 | 6 | 46 | 10.27 | 34.8473 | -116.322 | 5.45 | 3.47 | 323 | 76 | 174 | 54.46 | 84.18 | 14.07 | 4 | W. Yang, E. Hauksson, P. M. Shearer, Computing a large refined catalog of focal mechanisms for southern California (1981-2010): Temporal stability of the style of faulting. Bull. Seismol. Soc. Am. 102, 1179–1194 (2012).
2005 | 7 | 16 | 10 | 56 | 29.02 | 34.8468 | -116.3233 | 5.28 | 2.38 | 336 | 77 | 175 | 67.13 | 85.13 | 13.05 | 4 | W. Yang, E. Hauksson, P. M. Shearer, Computing a large refined catalog of focal mechanisms for southern California (1981-2010): Temporal stability of the style of faulting. Bull. Seismol. Soc. Am. 102, 1179–1194 (2012).
2005 | 7 | 16 | 12 | 37 | 26.77 | 33.5937 | -116.8068 | 6.47 | 0.71 | 157 | 80 | -177 | 66.48 | 87.05 | -10.01 | 4 | W. Yang, E. Hauksson, P. M. Shearer, Computing a large refined catalog of focal mechanisms for southern California (1981-2010): Temporal stability of the style of faulting. Bull. Seismol. Soc. Am. 102, 1179–1194 (2012).
2005 | 7 | 16 | 16 | 46 | 3.62 | 34.166 | -116.4208 | 9.61 | 1.68 | 324 | 85 | -177 | 233.74 | 87.01 | -5.01 | 4 | W. Yang, E. Hauksson, P. M. Shearer, Computing a large refined catalog of focal mechanisms for southern California (1981-2010): Temporal stability of the style of faulting. Bull. Seismol. Soc. Am. 102, 1179–1194 (2012).
2005 | 7 | 16 | 22 | 10 | 9.17 | 34.025 | -116.7265 | 14.13 | 1.73 | 300 | 72 | 171 | 32.8 | 81.44 | 18.21 | 4 | W. Yang, E. Hauksson, P. M. Shearer, Computing a large refined catalog of focal mechanisms for southern California (1981-2010): Temporal stability of the style of faulting. Bull. Seismol. Soc. Am. 102, 1179–1194 (2012).
2005 | 7 | 17 | 8 | 43 | 14.92 | 33.8188 | -116.9542 | 14.78 | 2.11 | 316 | 63 | -138 | 203.77 | 53.4 | -34.44 | 4 | W. Yang, E. Hauksson, P. M. Shearer, Computing a large refined catalog of focal mechanisms for southern California (1981-2010): Temporal stability of the style of faulting. Bull. Seismol. Soc. Am. 102, 1179–1194 (2012).
2005 | 7 | 17 | 11 | 35 | 50.3 | 35.1817 | -118.6358 | 8.82 | 2.12 | 101 | 88 | 171 | 191.32 | 81.01 | 2.02 | 4 | W. Yang, E. Hauksson, P. M. Shearer, Computing a large refined catalog of focal mechanisms for southern California (1981-2010): Temporal stability of the style of faulting. Bull. Seismol. Soc. Am. 102, 1179–1194 (2012).
2005 | 7 | 17 | 19 | 36 | 44.76 | 33.2008 | -115.9772 | 8.3 | 1.47 | 310 | 76 | 172 | 41.95 | 82.24 | 14.13 | 4 | W. Yang, E. Hauksson, P. M. Shearer, Computing a large refined catalog of focal mechanisms for southern California (1981-2010): Temporal stability of the style of faulting. Bull. Seismol. Soc. Am. 102, 1179–1194 (2012).
2005 | 7 | 18 | 1 | 22 | 30.88 | 33.5107 | -116.5635 | 12.11 | 2.72 | 141 | 84 | -156 | 48.34 | 66.14 | -6.56 | 4 | W. Yang, E. Hauksson, P. M. Shearer, Computing a large refined catalog of focal mechanisms for southern California (1981-2010): Temporal stability of the style of faulting. Bull. Seismol. Soc. Am. 102, 1179–1194 (2012).
2005 | 7 | 18 | 2 | 31 | 5.91 | 35.2752 | -118.592 | 6.46 | 1.55 | 93 | 88 | 158 | 183.81 | 68.01 | 2.16 | 4 | W. Yang, E. Hauksson, P. M. Shearer, Computing a large refined catalog of focal mechanisms for southern California (1981-2010): Temporal stability of the style of faulting. Bull. Seismol. Soc. Am. 102, 1179–1194 (2012).
2005 | 7 | 18 | 13 | 12 | 32.73 | 32.936 | -116.2315 | 10.86 | 2 | 306 | 88 | 169 | 36.39 | 79.01 | 2.04 | 4 | W. Yang, E. Hauksson, P. M. Shearer, Computing a large refined catalog of focal mechanisms for southern California (1981-2010): Temporal stability of the style of faulting. Bull. Seismol. Soc. Am. 102, 1179–1194 (2012).
2005 | 7 | 19 | 7 | 45 | 9.55 | 34.456 | -118.613 | 6.25 | 2.24 | 290 | 48 | 168 | 28.09 | 81.11 | 42.63 | 4 | W. Yang, E. Hauksson, P. M. Shearer, Computing a large refined catalog of focal mechanisms for southern California (1981-2010): Temporal stability of the style of faulting. Bull. Seismol. Soc. Am. 102, 1179–1194 (2012).
2005 | 7 | 19 | 9 | 1 | 36.62 | 34.0063 | -116.7665 | 17.23 | 1.62 | 319 | 66 | 178 | 49.81 | 88.17 | 24.01 | 4 | W. Yang, E. Hauksson, P. M. Shearer, Computing a large refined catalog of focal mechanisms for southern California (1981-2010): Temporal stability of the style of faulting. Bull. Seismol. Soc. Am. 102, 1179–1194 (2012).
2005 | 7 | 19 | 19 | 8 | 41.93 | 33.3238 | -116.3443 | 11.22 | 1.62 | 324 | 87 | 162 | 54.97 | 72.03 | 3.15 | 4 | W. Yang, E. Hauksson, P. M. Shearer, Computing a large refined catalog of focal mechanisms for southern California (1981-2010): Temporal stability of the style of faulting. Bull. Seismol. Soc. Am. 102, 1179–1194 (2012).
2005 | 7 | 20 | 3 | 13 | 7.14 | 33.3113 | -116.3208 | 11.72 | 1.62 | 324 | 74 | -163 | 229.18 | 73.68 | -16.69 | 4 | W. Yang, E. Hauksson, P. M. Shearer, Computing a large refined catalog of focal mechanisms for southern California (1981-2010): Temporal stability of the style of faulting. Bull. Seismol. Soc. Am. 102, 1179–1194 (2012).
2005 | 7 | 20 | 17 | 55 | 21.2 | 34.5598 | -116.2525 | 8.03 | 1.92 | 348 | 65 | 153 | 90.15 | 65.7 | 27.63 | 4 | W. Yang, E. Hauksson, P. M. Shearer, Computing a large refined catalog of focal mechanisms for southern California (1981-2010): Temporal stability of the style of faulting. Bull. Seismol. Soc. Am. 102, 1179–1194 (2012).
2005 | 7 | 21 | 6 | 44 | 1.7 | 34.6435 | -116.2878 | 8.36 | 1.48 | 191 | 70 | 180 | 281 | 90 | 20 | 4 | W. Yang, E. Hauksson, P. M. Shearer, Computing a large refined catalog of focal mechanisms for southern California (1981-2010): Temporal stability of the style of faulting. Bull. Seismol. Soc. Am. 102, 1179–1194 (2012).
2005 | 7 | 21 | 9 | 52 | 50.02 | 33.1757 | -116.041 | 4.57 | 1.53 | 300 | 43 | -154 | 190.37 | 72.6 | -50.03 | 4 | W. Yang, E. Hauksson, P. M. Shearer, Computing a large refined catalog of focal mechanisms for southern California (1981-2010): Temporal stability of the style of faulting. Bull. Seismol. Soc. Am. 102, 1179–1194 (2012).
2005 | 7 | 21 | 11 | 22 | 59.87 | 33.5938 | -116.8073 | 6.41 | 1.19 | 158 | 85 | 173 | 248.61 | 83.03 | 5.04 | 4 | W. Yang, E. Hauksson, P. M. Shearer, Computing a large refined catalog of focal mechanisms for southern California (1981-2010): Temporal stability of the style of faulting. Bull. Seismol. Soc. Am. 102, 1179–1194 (2012).
2005 | 7 | 21 | 21 | 6 | 18.55 | 33.9335 | -116.995 | 14.91 | 2.03 | 174 | 62 | -155 | 71.65 | 68.09 | -30.4 | 4 | W. Yang, E. Hauksson, P. M. Shearer, Computing a large refined catalog of focal mechanisms for southern California (1981-2010): Temporal stability of the style of faulting. Bull. Seismol. Soc. Am. 102, 1179–1194 (2012).
2005 | 7 | 22 | 8 | 38 | 40.66 | 33.6772 | -116.9408 | 14.44 | 1.86 | 153 | 71 | -156 | 54.75 | 67.38 | -20.65 | 4 | W. Yang, E. Hauksson, P. M. Shearer, Computing a large refined catalog of focal mechanisms for southern California (1981-2010): Temporal stability of the style of faulting. Bull. Seismol. Soc. Am. 102, 1179–1194 (2012).
2005 | 7 | 22 | 18 | 36 | 45.89 | 33.6245 | -118.5497 | 4.84 | 2.88 | 304 | 56 | 97 | 111.62 | 34.63 | 79.76 | 4 | W. Yang, E. Hauksson, P. M. Shearer, Computing a large refined catalog of focal mechanisms for southern California (1981-2010): Temporal stability of the style of faulting. Bull. Seismol. Soc. Am. 102, 1179–1194 (2012).
2005 | 7 | 23 | 2 | 19 | 1.62 | 33.6637 | -116.7802 | 10.51 | 2.09 | 317 | 83 | 166 | 48.74 | 76.11 | 7.21 | 4 | W. Yang, E. Hauksson, P. M. Shearer, Computing a large refined catalog of focal mechanisms for southern California (1981-2010): Temporal stability of the style of faulting. Bull. Seismol. Soc. Am. 102, 1179–1194 (2012).
2005 | 7 | 23 | 3 | 44 | 51.67 | 34.8847 | -116.4035 | 5.6 | 2 | 346 | 84 | 169 | 77.16 | 79.06 | 6.11 | 4 | W. Yang, E. Hauksson, P. M. Shearer, Computing a large refined catalog of focal mechanisms for southern California (1981-2010): Temporal stability of the style of faulting. Bull. Seismol. Soc. Am. 102, 1179–1194 (2012).
2005 | 7 | 23 | 8 | 59 | 53.87 | 33.4267 | -116.3883 | 11.58 | 1.66 | 332 | 50 | -146 | 218.56 | 64.64 | -45.35 | 4 | W. Yang, E. Hauksson, P. M. Shearer, Computing a large refined catalog of focal mechanisms for southern California (1981-2010): Temporal stability of the style of faulting. Bull. Seismol. Soc. Am. 102, 1179–1194 (2012).
2005 | 7 | 23 | 12 | 31 | 27.83 | 38.7963 | -122.7938 | 3.09 | 3.19 | 80 | 20 | -10 | 179.41 | 86.6 | -109.72 | 3 | NCEDC, Northern California Earthquake Data Center. UC Berkeley Seismol. Lab. (2014), doi:10.7932/NCEDC.
2005 | 7 | 23 | 15 | 29 | 22.46 | 36.074 | -117.6328 | 4.64 | 1.67 | 130 | 88 | -160 | 39.27 | 70.01 | -2.13 | 4 | W. Yang, E. Hauksson, P. M. Shearer, Computing a large refined catalog of focal mechanisms for southern California (1981-2010): Temporal stability of the style of faulting. Bull. Seismol. Soc. Am. 102, 1179–1194 (2012).
2005 | 7 | 24 | 5 | 28 | 17.77 | 33.3573 | -116.3633 | 11.39 | 1.25 | 166 | 39 | -92 | 348.57 | 51.03 | -88.38 | 4 | W. Yang, E. Hauksson, P. M. Shearer, Computing a large refined catalog of focal mechanisms for southern California (1981-2010): Temporal stability of the style of faulting. Bull. Seismol. Soc. Am. 102, 1179–1194 (2012).
2005 | 7 | 24 | 16 | 56 | 57.74 | 34.0495 | -117.0213 | 13.48 | 2.44 | 145 | 88 | -179 | 54.97 | 89 | -2 | 4 | W. Yang, E. Hauksson, P. M. Shearer, Computing a large refined catalog of focal mechanisms for southern California (1981-2010): Temporal stability of the style of faulting. Bull. Seismol. Soc. Am. 102, 1179–1194 (2012).
2005 | 7 | 24 | 17 | 39 | 33.64 | 34.0492 | -117.0217 | 13.42 | 2.27 | 150 | 65 | -164 | 53.09 | 75.53 | -25.88 | 4 | W. Yang, E. Hauksson, P. M. Shearer, Computing a large refined catalog of focal mechanisms for southern California (1981-2010): Temporal stability of the style of faulting. Bull. Seismol. Soc. Am. 102, 1179–1194 (2012).
2005 | 7 | 24 | 17 | 56 | 0.05 | 34.2002 | -116.8603 | 5.56 | 1.75 | 300 | 62 | -172 | 206.23 | 82.94 | -28.23 | 4 | W. Yang, E. Hauksson, P. M. Shearer, Computing a large refined catalog of focal mechanisms for southern California (1981-2010): Temporal stability of the style of faulting. Bull. Seismol. Soc. Am. 102, 1179–1194 (2012).
2005 | 7 | 24 | 20 | 52 | 53.51 | 33.4853 | -116.4763 | 14.2 | 1.72 | 16 | 49 | -113 | 228.9 | 46 | -65.8 | 4 | W. Yang, E. Hauksson, P. M. Shearer, Computing a large refined catalog of focal mechanisms for southern California (1981-2010): Temporal stability of the style of faulting. Bull. Seismol. Soc. Am. 102, 1179–1194 (2012).
2005 | 7 | 25 | 6 | 50 | 49.81 | 33.2365 | -116.762 | 9.91 | 1.71 | 128 | 83 | 180 | 218 | 90 | 7 | 4 | W. Yang, E. Hauksson, P. M. Shearer, Computing a large refined catalog of focal mechanisms for southern California (1981-2010): Temporal stability of the style of faulting. Bull. Seismol. Soc. Am. 102, 1179–1194 (2012).
2005 | 7 | 25 | 7 | 16 | 39.79 | 33.8687 | -117.83 | 5.07 | 2.65 | 135 | 65 | 162 | 232.82 | 73.74 | 26.12 | 4 | W. Yang, E. Hauksson, P. M. Shearer, Computing a large refined catalog of focal mechanisms for southern California (1981-2010): Temporal stability of the style of faulting. Bull. Seismol. Soc. Am. 102, 1179–1194 (2012).
2005 | 7 | 25 | 9 | 32 | 40.51 | 34.2002 | -116.8598 | 5.52 | 1.15 | 305 | 80 | -170 | 213.25 | 80.15 | -10.15 | 4 | W. Yang, E. Hauksson, P. M. Shearer, Computing a large refined catalog of focal mechanisms for southern California (1981-2010): Temporal stability of the style of faulting. Bull. Seismol. Soc. Am. 102, 1179–1194 (2012).
2005 | 7 | 25 | 9 | 42 | 29.87 | 36.5632 | -121.1392 | 3.22 | 3.47 | 105 | 30 | 20 | 357.5 | 80.15 | 118.48 | 3 | NCEDC, Northern California Earthquake Data Center. UC Berkeley Seismol. Lab. (2014), doi:10.7932/NCEDC.
2005 | 7 | 25 | 9 | 54 | 5.96 | 33.5935 | -116.8063 | 6.66 | 0.55 | 164 | 78 | 174 | 255.25 | 84.13 | 12.06 | 4 | W. Yang, E. Hauksson, P. M. Shearer, Computing a large refined catalog of focal mechanisms for southern California (1981-2010): Temporal stability of the style of faulting. Bull. Seismol. Soc. Am. 102, 1179–1194 (2012).
2005 | 7 | 25 | 10 | 9 | 8.11 | 34.009 | -116.7995 | 18.07 | 2.33 | 316 | 80 | -176 | 225.3 | 86.06 | -10.02 | 4 | W. Yang, E. Hauksson, P. M. Shearer, Computing a large refined catalog of focal mechanisms for southern California (1981-2010): Temporal stability of the style of faulting. Bull. Seismol. Soc. Am. 102, 1179–1194 (2012).
2005 | 7 | 25 | 10 | 13 | 19.5 | 34.009 | -116.8003 | 17.96 | 1.1 | 280 | 67 | 158 | 18.97 | 69.83 | 24.6 | 4 | W. Yang, E. Hauksson, P. M. Shearer, Computing a large refined catalog of focal mechanisms for southern California (1981-2010): Temporal stability of the style of faulting. Bull. Seismol. Soc. Am. 102, 1179–1194 (2012).
2005 | 7 | 25 | 10 | 54 | 0 | 50.484 | -130.251 | 9 | 4.6 | 324 | 83 | -158 | 231.18 | 68.17 | -7.54 | 7 | J. Ristau, G. C. Rogers, J. F. Cassidy, Stress in western Canada from regional moment tensor analysis. Can. J. Earth Sci. 44, 127–148 (2007).
2005 | 7 | 25 | 10 | 55 | 0 | 50.75 | -130.139 | 10 | 4.6 | 324 | 83 | -158 | 231.18 | 68.17 | -7.54 | 17 | Moment tensors from U.S. Geological Survey Advanced National Seismic System (ANSS) Comprehensive Catalog of Earthquake Events and Products, https://www.sciencebase.gov/catalog/item/52eab950e4b0444d1ce67917
2005 | 7 | 25 | 12 | 15 | 11.91 | 34.3042 | -116.843 | 5.51 | 1.57 | 329 | 84 | -180 | 239 | 90 | -6 | 4 | W. Yang, E. Hauksson, P. M. Shearer, Computing a large refined catalog of focal mechanisms for southern California (1981-2010): Temporal stability of the style of faulting. Bull. Seismol. Soc. Am. 102, 1179–1194 (2012).
2005 | 7 | 25 | 12 | 52 | 23.11 | 33.5025 | -116.5338 | 8.91 | 0.69 | 132 | 78 | -179 | 41.79 | 89.02 | -12 | 4 | W. Yang, E. Hauksson, P. M. Shearer, Computing a large refined catalog of focal mechanisms for southern California (1981-2010): Temporal stability of the style of faulting. Bull. Seismol. Soc. Am. 102, 1179–1194 (2012).
2005 | 7 | 25 | 14 | 1 | 18.59 | 34.6055 | -116.6285 | 4.11 | 1.41 | 300 | 68 | -178 | 209.25 | 88.15 | -22.01 | 4 | W. Yang, E. Hauksson, P. M. Shearer, Computing a large refined catalog of focal mechanisms for southern California (1981-2010): Temporal stability of the style of faulting. Bull. Seismol. Soc. Am. 102, 1179–1194 (2012).
2005 | 7 | 25 | 14 | 30 | 32.3 | 34.0662 | -117.1445 | 12.17 | 1.51 | 337 | 75 | -169 | 244.12 | 79.38 | -15.27 | 4 | W. Yang, E. Hauksson, P. M. Shearer, Computing a large refined catalog of focal mechanisms for southern California (1981-2010): Temporal stability of the style of faulting. Bull. Seismol. Soc. Am. 102, 1179–1194 (2012).
2005 | 7 | 26 | 4 | 8 | 36 | 45.4 | -112.55 | 10 | 5.47 | 359 | 58 | -42 | 114.51 | 55.43 | -139.94 | 2 | R. B. Herrmann, H. M. Benz, C. J. Ammon, Monitoring the earthquake source process in North America. Bull. Seismol. Soc. Am. 101, 2609–2625 (2011).
2005 | 7 | 26 | 5 | 14 | 51.17 | 35.1802 | -118.6317 | 8.84 | 1.88 | 292 | 66 | 167 | 27.36 | 78.14 | 24.56 | 4 | W. Yang, E. Hauksson, P. M. Shearer, Computing a large refined catalog of focal mechanisms for southern California (1981-2010): Temporal stability of the style of faulting. Bull. Seismol. Soc. Am. 102, 1179–1194 (2012).
2005 | 7 | 26 | 7 | 12 | 46 | 45.43 | -112.61 | 13 | 3.84 | 275 | 85 | -130 | 179.07 | 40.26 | -7.75 | 2 | R. B. Herrmann, H. M. Benz, C. J. Ammon, Monitoring the earthquake source process in North America. Bull. Seismol. Soc. Am. 101, 2609–2625 (2011).
2005 | 7 | 26 | 8 | 19 | 52.38 | 33.5937 | -116.8077 | 6.34 | 0.81 | 166 | 86 | 178 | 256.14 | 88 | 4 | 4 | W. Yang, E. Hauksson, P. M. Shearer, Computing a large refined catalog of focal mechanisms for southern California (1981-2010): Temporal stability of the style of faulting. Bull. Seismol. Soc. Am. 102, 1179–1194 (2012).
2005 | 7 | 27 | 11 | 17 | 45.61 | 36.0078 | -117.8062 | 1.3 | 1.82 | 105 | 18 | 95 | 279.74 | 72.07 | 88.38 | 4 | W. Yang, E. Hauksson, P. M. Shearer, Computing a large refined catalog of focal mechanisms for southern California (1981-2010): Temporal stability of the style of faulting. Bull. Seismol. Soc. Am. 102, 1179–1194 (2012).
2005 | 7 | 27 | 15 | 51 | 46 | 45.39 | -112.62 | 12 | 3.99 | 99 | 78 | -144 | 0.41 | 54.9 | -14.72 | 2 | R. B. Herrmann, H. M. Benz, C. J. Ammon, Monitoring the earthquake source process in North America. Bull. Seismol. Soc. Am. 101, 2609–2625 (2011).
2005 | 7 | 28 | 0 | 24 | 39.6 | 33.318 | -116.2915 | 10.32 | 2.39 | 138 | 85 | -171 | 47.21 | 81.03 | -5.06 | 4 | W. Yang, E. Hauksson, P. M. Shearer, Computing a large refined catalog of focal mechanisms for southern California (1981-2010): Temporal stability of the style of faulting. Bull. Seismol. Soc. Am. 102, 1179–1194 (2012).
2005 | 7 | 28 | 2 | 17 | 22.84 | 34.549 | -119.101 | 5.57 | 2.39 | 329 | 56 | 133 | 89.95 | 52.68 | 44.68 | 4 | W. Yang, E. Hauksson, P. M. Shearer, Computing a large refined catalog of focal mechanisms for southern California (1981-2010): Temporal stability of the style of faulting. Bull. Seismol. Soc. Am. 102, 1179–1194 (2012).
2005 | 7 | 28 | 2 | 29 | 29 | 45.371 | -112.603 | 5 | 3.5 | 333 | 60 | -62 | 106.24 | 40.12 | -129.12 | 17 | Moment tensors from U.S. Geological Survey Advanced National Seismic System (ANSS) Comprehensive Catalog of Earthquake Events and Products, https://www.sciencebase.gov/catalog/item/52eab950e4b0444d1ce67917
2005 | 7 | 28 | 7 | 55 | 15.13 | 33.1753 | -116.041 | 4.72 | 1.77 | 296 | 50 | -167 | 197.56 | 80.08 | -40.73 | 4 | W. Yang, E. Hauksson, P. M. Shearer, Computing a large refined catalog of focal mechanisms for southern California (1981-2010): Temporal stability of the style of faulting. Bull. Seismol. Soc. Am. 102, 1179–1194 (2012).
2005 | 7 | 28 | 10 | 9 | 56.81 | 33.5947 | -116.8205 | 13.19 | 1.47 | 21 | 66 | -76 | 169.49 | 27.57 | -118.52 | 4 | W. Yang, E. Hauksson, P. M. Shearer, Computing a large refined catalog of focal mechanisms for southern California (1981-2010): Temporal stability of the style of faulting. Bull. Seismol. Soc. Am. 102, 1179–1194 (2012).
2005 | 7 | 28 | 10 | 11 | 38.53 | 33.5947 | -116.8207 | 13.17 | 1.14 | 130 | 23 | -175 | 35.4 | 88.05 | -67.08 | 4 | W. Yang, E. Hauksson, P. M. Shearer, Computing a large refined catalog of focal mechanisms for southern California (1981-2010): Temporal stability of the style of faulting. Bull. Seismol. Soc. Am. 102, 1179–1194 (2012).
2005 | 7 | 28 | 10 | 22 | 58.33 | 33.595 | -116.8205 | 13.18 | 1.63 | 119 | 47 | -165 | 18.64 | 79.09 | -43.99 | 4 | W. Yang, E. Hauksson, P. M. Shearer, Computing a large refined catalog of focal mechanisms for southern California (1981-2010): Temporal stability of the style of faulting. Bull. Seismol. Soc. Am. 102, 1179–1194 (2012).
2005 | 7 | 28 | 11 | 35 | 54.12 | 33.5933 | -116.807 | 6.49 | 0.92 | 158 | 90 | 172 | 248 | 82 | 0 | 4 | W. Yang, E. Hauksson, P. M. Shearer, Computing a large refined catalog of focal mechanisms for southern California (1981-2010): Temporal stability of the style of faulting. Bull. Seismol. Soc. Am. 102, 1179–1194 (2012).
2005 | 7 | 29 | 11 | 25 | 40.12 | 35.6295 | -117.5747 | 2.22 | 1.3 | 153 | 65 | 169 | 247.7 | 80.04 | 25.41 | 4 | W. Yang, E. Hauksson, P. M. Shearer, Computing a large refined catalog of focal mechanisms for southern California (1981-2010): Temporal stability of the style of faulting. Bull. Seismol. Soc. Am. 102, 1179–1194 (2012).
2005 | 7 | 29 | 14 | 7 | 18 | 45.42 | -112.6 | 11 | 3.52 | 272 | 80 | -129 | 169.9 | 40.06 | -15.65 | 2 | R. B. Herrmann, H. M. Benz, C. J. Ammon, Monitoring the earthquake source process in North America. Bull. Seismol. Soc. Am. 101, 2609–2625 (2011).
2005 | 7 | 29 | 14 | 47 | 33.32 | 36.0998 | -120.2097 | 8.81 | 3.1 | 140 | 55 | 140 | 255.7 | 58.23 | 42.43 | 3 | NCEDC, Northern California Earthquake Data Center. UC Berkeley Seismol. Lab. (2014), doi:10.7932/NCEDC.
2005 | 7 | 29 | 16 | 37 | 15.32 | 34.0158 | -116.3228 | 9.97 | 2.49 | 308 | 86 | -169 | 217.22 | 79.03 | -4.07 | 4 | W. Yang, E. Hauksson, P. M. Shearer, Computing a large refined catalog of focal mechanisms for southern California (1981-2010): Temporal stability of the style of faulting. Bull. Seismol. Soc. Am. 102, 1179–1194 (2012).
2005 | 7 | 30 | 0 | 23 | 24.87 | 33.9977 | -117.1538 | 13.26 | 1.82 | 318 | 79 | -162 | 224.45 | 72.34 | -11.55 | 4 | W. Yang, E. Hauksson, P. M. Shearer, Computing a large refined catalog of focal mechanisms for southern California (1981-2010): Temporal stability of the style of faulting. Bull. Seismol. Soc. Am. 102, 1179–1194 (2012).
2005 | 7 | 30 | 2 | 3 | 9.53 | 33.2067 | -116.0477 | 8.77 | 1.27 | 320 | 42 | -127 | 185.4 | 57.7 | -61.55 | 4 | W. Yang, E. Hauksson, P. M. Shearer, Computing a large refined catalog of focal mechanisms for southern California (1981-2010): Temporal stability of the style of faulting. Bull. Seismol. Soc. Am. 102, 1179–1194 (2012).
2005 | 7 | 30 | 2 | 25 | 43.22 | 33.3362 | -116.365 | 12 | 2.21 | 288 | 87 | 171 | 18.47 | 81.01 | 3.04 | 4 | W. Yang, E. Hauksson, P. M. Shearer, Computing a large refined catalog of focal mechanisms for southern California (1981-2010): Temporal stability of the style of faulting. Bull. Seismol. Soc. Am. 102, 1179–1194 (2012).
2005 | 7 | 30 | 2 | 54 | 3.03 | 33.7617 | -116.0188 | 10.86 | 1.37 | 141 | 81 | -145 | 44.75 | 55.49 | -10.94 | 4 | W. Yang, E. Hauksson, P. M. Shearer, Computing a large refined catalog of focal mechanisms for southern California (1981-2010): Temporal stability of the style of faulting. Bull. Seismol. Soc. Am. 102, 1179–1194 (2012).
2005 | 7 | 30 | 3 | 3 | 5.59 | 34.1707 | -117.4043 | 3.7 | 1.35 | 157 | 74 | -171 | 64.5 | 81.35 | -16.19 | 4 | W. Yang, E. Hauksson, P. M. Shearer, Computing a large refined catalog of focal mechanisms for southern California (1981-2010): Temporal stability of the style of faulting. Bull. Seismol. Soc. Am. 102, 1179–1194 (2012).
2005 | 7 | 30 | 3 | 33 | 45.32 | 33.7615 | -116.0188 | 10.88 | 1.05 | 136 | 74 | -158 | 39.65 | 68.89 | -17.19 | 4 | W. Yang, E. Hauksson, P. M. Shearer, Computing a large refined catalog of focal mechanisms for southern California (1981-2010): Temporal stability of the style of faulting. Bull. Seismol. Soc. Am. 102, 1179–1194 (2012).
2005 | 7 | 30 | 12 | 43 | 19.62 | 33.9963 | -116.988 | 14.64 | 1.97 | 137 | 79 | -175 | 46.04 | 85.09 | -11.04 | 4 | W. Yang, E. Hauksson, P. M. Shearer, Computing a large refined catalog of focal mechanisms for southern California (1981-2010): Temporal stability of the style of faulting. Bull. Seismol. Soc. Am. 102, 1179–1194 (2012).
2005 | 7 | 30 | 18 | 27 | 15.29 | 33.1427 | -115.6385 | 6.55 | 1.67 | 145 | 88 | 174 | 235.21 | 84 | 2.01 | 4 | W. Yang, E. Hauksson, P. M. Shearer, Computing a large refined catalog of focal mechanisms for southern California (1981-2010): Temporal stability of the style of faulting. Bull. Seismol. Soc. Am. 102, 1179–1194 (2012).
2005 | 7 | 30 | 20 | 45 | 22.27 | 33.1427 | -115.638 | 6.56 | 1.82 | 329 | 77 | -170 | 236.73 | 80.26 | -13.19 | 4 | W. Yang, E. Hauksson, P. M. Shearer, Computing a large refined catalog of focal mechanisms for southern California (1981-2010): Temporal stability of the style of faulting. Bull. Seismol. Soc. Am. 102, 1179–1194 (2012).
2005 | 7 | 31 | 1 | 36 | 44.8 | 34.5505 | -116.2595 | 4.49 | 1.9 | 183 | 84 | 158 | 275.42 | 68.13 | 6.47 | 4 | W. Yang, E. Hauksson, P. M. Shearer, Computing a large refined catalog of focal mechanisms for southern California (1981-2010): Temporal stability of the style of faulting. Bull. Seismol. Soc. Am. 102, 1179–1194 (2012).
2005 | 7 | 31 | 1 | 37 | 46 | 34.5505 | -116.2595 | 4.54 | 2.51 | 360 | 81 | -167 | 267.93 | 77.16 | -9.23 | 4 | W. Yang, E. Hauksson, P. M. Shearer, Computing a large refined catalog of focal mechanisms for southern California (1981-2010): Temporal stability of the style of faulting. Bull. Seismol. Soc. Am. 102, 1179–1194 (2012).
2005 | 7 | 31 | 2 | 39 | 48.46 | 33.998 | -116.763 | 16.22 | 1.77 | 159 | 86 | 169 | 249.78 | 79.03 | 4.07 | 4 | W. Yang, E. Hauksson, P. M. Shearer, Computing a large refined catalog of focal mechanisms for southern California (1981-2010): Temporal stability of the style of faulting. Bull. Seismol. Soc. Am. 102, 1179–1194 (2012).
2005 | 7 | 31 | 3 | 42 | 11.16 | 34.1658 | -117.4107 | 9.31 | 1.29 | 129 | 87 | 171 | 219.47 | 81.01 | 3.04 | 4 | W. Yang, E. Hauksson, P. M. Shearer, Computing a large refined catalog of focal mechanisms for southern California (1981-2010): Temporal stability of the style of faulting. Bull. Seismol. Soc. Am. 102, 1179–1194 (2012).
2005 | 7 | 31 | 3 | 59 | 35.14 | 32.9922 | -115.76 | 9.09 | 2.62 | 332 | 66 | -168 | 237.06 | 79.05 | -24.47 | 4 | W. Yang, E. Hauksson, P. M. Shearer, Computing a large refined catalog of focal mechanisms for southern California (1981-2010): Temporal stability of the style of faulting. Bull. Seismol. Soc. Am. 102, 1179–1194 (2012).
2005 | 7 | 31 | 10 | 4 | 49.22 | 32.9858 | -115.7565 | 9.22 | 2.12 | 341 | 61 | -164 | 243.09 | 76.05 | -29.97 | 4 | W. Yang, E. Hauksson, P. M. Shearer, Computing a large refined catalog of focal mechanisms for southern California (1981-2010): Temporal stability of the style of faulting. Bull. Seismol. Soc. Am. 102, 1179–1194 (2012).
2005 | 7 | 31 | 10 | 25 | 18.64 | 33.4972 | -116.7697 | 7.46 | 1.48 | 355 | 85 | -165 | 263.66 | 75.06 | -5.18 | 4 | W. Yang, E. Hauksson, P. M. Shearer, Computing a large refined catalog of focal mechanisms for southern California (1981-2010): Temporal stability of the style of faulting. Bull. Seismol. Soc. Am. 102, 1179–1194 (2012).
2005 | 7 | 31 | 10 | 42 | 5.29 | 32.9857 | -115.756 | 9.35 | 1.28 | 348 | 76 | -168 | 255.06 | 78.36 | -14.3 | 4 | W. Yang, E. Hauksson, P. M. Shearer, Computing a large refined catalog of focal mechanisms for southern California (1981-2010): Temporal stability of the style of faulting. Bull. Seismol. Soc. Am. 102, 1179–1194 (2012).
2005 | 7 | 31 | 12 | 51 | 53.64 | 33.2587 | -116.0327 | 10.07 | 1.57 | 329 | 50 | -114 | 183.71 | 45.59 | -64.14 | 4 | W. Yang, E. Hauksson, P. M. Shearer, Computing a large refined catalog of focal mechanisms for southern California (1981-2010): Temporal stability of the style of faulting. Bull. Seismol. Soc. Am. 102, 1179–1194 (2012).
2005 | 7 | 31 | 13 | 55 | 54.82 | 34.0718 | -116.578 | 13.79 | 1.46 | 330 | 85 | -175 | 239.56 | 85.02 | -5.02 | 4 | W. Yang, E. Hauksson, P. M. Shearer, Computing a large refined catalog of focal mechanisms for southern California (1981-2010): Temporal stability of the style of faulting. Bull. Seismol. Soc. Am. 102, 1179–1194 (2012).
2005 | 7 | 31 | 17 | 16 | 29.27 | 34.0123 | -116.6017 | 10.57 | 1.3 | 167 | 46 | -124 | 31.16 | 53.39 | -59.93 | 4 | W. Yang, E. Hauksson, P. M. Shearer, Computing a large refined catalog of focal mechanisms for southern California (1981-2010): Temporal stability of the style of faulting. Bull. Seismol. Soc. Am. 102, 1179–1194 (2012).
2005 | 7 | 31 | 19 | 36 | 50.86 | 34.5512 | -116.259 | 4.38 | 2.14 | 195 | 89 | 168 | 285.21 | 78 | 1.02 | 4 | W. Yang, E. Hauksson, P. M. Shearer, Computing a large refined catalog of focal mechanisms for southern California (1981-2010): Temporal stability of the style of faulting. Bull. Seismol. Soc. Am. 102, 1179–1194 (2012).
2005 | 7 | 31 | 19 | 56 | 4.74 | 33.2078 | -115.516 | 6.88 | 1.76 | 5 | 39 | -63 | 151.75 | 55.89 | -110.19 | 4 | W. Yang, E. Hauksson, P. M. Shearer, Computing a large refined catalog of focal mechanisms for southern California (1981-2010): Temporal stability of the style of faulting. Bull. Seismol. Soc. Am. 102, 1179–1194 (2012).
2005 | 7 | 31 | 21 | 4 | 25.68 | 33.2105 | -115.5167 | 6.94 | 2.92 | 177 | 77 | -87 | 343.89 | 13.34 | -102.77 | 4 | W. Yang, E. Hauksson, P. M. Shearer, Computing a large refined catalog of focal mechanisms for southern California (1981-2010): Temporal stability of the style of faulting. Bull. Seismol. Soc. Am. 102, 1179–1194 (2012).
2005 | 7 | 31 | 21 | 21 | 14.08 | 33.7572 | -116.8843 | 12.1 | 2.73 | 320 | 83 | -136 | 223.29 | 46.41 | -9.69 | 4 | W. Yang, E. Hauksson, P. M. Shearer, Computing a large refined catalog of focal mechanisms for southern California (1981-2010): Temporal stability of the style of faulting. Bull. Seismol. Soc. Am. 102, 1179–1194 (2012).
2005 | 7 | 31 | 22 | 27 | 41.89 | 34.5317 | -118.7145 | 10.85 | 2.02 | 310 | 38 | 126 | 87.32 | 60.13 | 65.33 | 4 | W. Yang, E. Hauksson, P. M. Shearer, Computing a large refined catalog of focal mechanisms for southern California (1981-2010): Temporal stability of the style of faulting. Bull. Seismol. Soc. Am. 102, 1179–1194 (2012).
2005 | 8 | 1 | 1 | 49 | 26.25 | 33.2073 | -115.5163 | 7.11 | 1.95 | 162 | 63 | -101 | 5.18 | 29 | -69.47 | 4 | W. Yang, E. Hauksson, P. M. Shearer, Computing a large refined catalog of focal mechanisms for southern California (1981-2010): Temporal stability of the style of faulting. Bull. Seismol. Soc. Am. 102, 1179–1194 (2012).
2005 | 8 | 1 | 2 | 13 | 28.04 | 34.093 | -116.7278 | 5.27 | 1.6 | 316 | 89 | -148 | 225.38 | 58.01 | -1.18 | 4 | W. Yang, E. Hauksson, P. M. Shearer, Computing a large refined catalog of focal mechanisms for southern California (1981-2010): Temporal stability of the style of faulting. Bull. Seismol. Soc. Am. 102, 1179–1194 (2012).
2005 | 8 | 1 | 2 | 14 | 23.55 | 33.207 | -115.5152 | 6.76 | 1.54 | 136 | 73 | -158 | 39.26 | 69.01 | -18.25 | 4 | W. Yang, E. Hauksson, P. M. Shearer, Computing a large refined catalog of focal mechanisms for southern California (1981-2010): Temporal stability of the style of faulting. Bull. Seismol. Soc. Am. 102, 1179–1194 (2012).
2005 | 8 | 1 | 2 | 20 | 16.34 | 34.0967 | -117.3065 | 17.88 | 1.49 | 51 | 57 | -58 | 182.08 | 44.66 | -129.21 | 4 | W. Yang, E. Hauksson, P. M. Shearer, Computing a large refined catalog of focal mechanisms for southern California (1981-2010): Temporal stability of the style of faulting. Bull. Seismol. Soc. Am. 102, 1179–1194 (2012).
2005 | 8 | 1 | 4 | 18 | 48 | 34.0083 | -118.5468 | 10.43 | 1.73 | 235 | 30 | 42 | 107.05 | 70.45 | 113.22 | 4 | W. Yang, E. Hauksson, P. M. Shearer, Computing a large refined catalog of focal mechanisms for southern California (1981-2010): Temporal stability of the style of faulting. Bull. Seismol. Soc. Am. 102, 1179–1194 (2012).
2005 | 8 | 1 | 5 | 0 | 11.42 | 36.6815 | -121.3053 | 3.88 | 3.13 | 45 | 70 | 0 | 315 | 90 | -160 | 3 | NCEDC, Northern California Earthquake Data Center. UC Berkeley Seismol. Lab. (2014), doi:10.7932/NCEDC.
2005 | 8 | 1 | 5 | 16 | 59.89 | 33.4852 | -116.5762 | 10.57 | 0.87 | 132 | 47 | -158 | 26.59 | 74.1 | -45.16 | 4 | W. Yang, E. Hauksson, P. M. Shearer, Computing a large refined catalog of focal mechanisms for southern California (1981-2010): Temporal stability of the style of faulting. Bull. Seismol. Soc. Am. 102, 1179–1194 (2012).
2005 | 8 | 1 | 5 | 24 | 42.53 | 36.6858 | -121.3113 | 3.86 | 3.09 | 30 | 55 | -10 | 125.78 | 81.82 | -144.59 | 3 | NCEDC, Northern California Earthquake Data Center. UC Berkeley Seismol. Lab. (2014), doi:10.7932/NCEDC.
2005 | 8 | 1 | 6 | 27 | 39.48 | 33.2063 | -115.5167 | 7.33 | 2.03 | 172 | 54 | -101 | 10.3 | 37.42 | -75.28 | 4 | W. Yang, E. Hauksson, P. M. Shearer, Computing a large refined catalog of focal mechanisms for southern California (1981-2010): Temporal stability of the style of faulting. Bull. Seismol. Soc. Am. 102, 1179–1194 (2012).
2005 | 8 | 1 | 7 | 53 | 56.88 | 34.0015 | -116.8017 | 12.08 | 2.82 | 90 | 85 | 173 | 180.61 | 83.03 | 5.04 | 4 | W. Yang, E. Hauksson, P. M. Shearer, Computing a large refined catalog of focal mechanisms for southern California (1981-2010): Temporal stability of the style of faulting. Bull. Seismol. Soc. Am. 102, 1179–1194 (2012).
2005 | 8 | 1 | 11 | 38 | 54.85 | 33.2063 | -115.5148 | 6.72 | 2.46 | 147 | 64 | -128 | 27.7 | 44.91 | -38.39 | 4 | W. Yang, E. Hauksson, P. M. Shearer, Computing a large refined catalog of focal mechanisms for southern California (1981-2010): Temporal stability of the style of faulting. Bull. Seismol. Soc. Am. 102, 1179–1194 (2012).
2005 | 8 | 1 | 12 | 34 | 22.29 | 33.2073 | -115.5142 | 6.59 | 2.49 | 8 | 47 | -70 | 159.91 | 46.59 | -110.14 | 4 | W. Yang, E. Hauksson, P. M. Shearer, Computing a large refined catalog of focal mechanisms for southern California (1981-2010): Temporal stability of the style of faulting. Bull. Seismol. Soc. Am. 102, 1179–1194 (2012).
2005 | 8 | 2 | 3 | 8 | 26.96 | 34.1175 | -117.4332 | 4.81 | 1.8 | 316 | 69 | -178 | 225.28 | 88.13 | -21.01 | 4 | W. Yang, E. Hauksson, P. M. Shearer, Computing a large refined catalog of focal mechanisms for southern California (1981-2010): Temporal stability of the style of faulting. Bull. Seismol. Soc. Am. 102, 1179–1194 (2012).
2005 | 8 | 2 | 12 | 27 | 34.04 | 34.0422 | -117.1773 | 9.89 | 1.64 | 189 | 44 | -99 | 21.42 | 46.68 | -81.41 | 4 | W. Yang, E. Hauksson, P. M. Shearer, Computing a large refined catalog of focal mechanisms for southern California (1981-2010): Temporal stability of the style of faulting. Bull. Seismol. Soc. Am. 102, 1179–1194 (2012).
2005 | 8 | 2 | 15 | 10 | 22.91 | 33.2157 | -115.5202 | 7.16 | 1.7 | 170 | 47 | -107 | 14.15 | 45.62 | -72.59 | 4 | W. Yang, E. Hauksson, P. M. Shearer, Computing a large refined catalog of focal mechanisms for southern California (1981-2010): Temporal stability of the style of faulting. Bull. Seismol. Soc. Am. 102, 1179–1194 (2012).
2005 | 8 | 2 | 18 | 16 | 15.27 | 35.6808 | -118.108 | 10.26 | 1.68 | 1 | 55 | -64 | 140.62 | 42.59 | -122.05 | 4 | W. Yang, E. Hauksson, P. M. Shearer, Computing a large refined catalog of focal mechanisms for southern California (1981-2010): Temporal stability of the style of faulting. Bull. Seismol. Soc. Am. 102, 1179–1194 (2012).
2005 | 8 | 3 | 11 | 3 | 15 | 11.38 | -85.56 | 12 | 6.3 | 64 | 90 | 3 | 334 | 87 | 180 | 1 | International Seismological Centre (ISC) Bulletin (http://www.isc.ac.uk/iscbulletin/search/fmechanisms/)
2005 | 8 | 3 | 12 | 22 | 51.77 | 33.9128 | -116.7027 | 12.36 | 1.49 | 120 | 90 | 179 | 210 | 89 | 0 | 4 | W. Yang, E. Hauksson, P. M. Shearer, Computing a large refined catalog of focal mechanisms for southern California (1981-2010): Temporal stability of the style of faulting. Bull. Seismol. Soc. Am. 102, 1179–1194 (2012).
2005 | 8 | 3 | 20 | 46 | 1.21 | 36.021 | -117.7683 | 2.02 | 1.92 | 160 | 81 | -77 | 284.12 | 15.77 | -144.85 | 4 | W. Yang, E. Hauksson, P. M. Shearer, Computing a large refined catalog of focal mechanisms for southern California (1981-2010): Temporal stability of the style of faulting. Bull. Seismol. Soc. Am. 102, 1179–1194 (2012).
2005 | 8 | 4 | 2 | 42 | 15.86 | 35.3947 | -118.5387 | 8.16 | 1.88 | 136 | 79 | 145 | 233.61 | 55.73 | 13.35 | 4 | W. Yang, E. Hauksson, P. M. Shearer, Computing a large refined catalog of focal mechanisms for southern California (1981-2010): Temporal stability of the style of faulting. Bull. Seismol. Soc. Am. 102, 1179–1194 (2012).
2005 | 8 | 4 | 9 | 12 | 34.39 | 34.1608 | -116.4345 | 8.49 | 1.6 | 349 | 61 | -147 | 241.52 | 61.55 | -33.46 | 4 | W. Yang, E. Hauksson, P. M. Shearer, Computing a large refined catalog of focal mechanisms for southern California (1981-2010): Temporal stability of the style of faulting. Bull. Seismol. Soc. Am. 102, 1179–1194 (2012).
2005 | 8 | 4 | 9 | 35 | 26.8 | 33.2973 | -116.2332 | 4.27 | 1.32 | 344 | 80 | 167 | 76.3 | 77.2 | 10.26 | 4 | W. Yang, E. Hauksson, P. M. Shearer, Computing a large refined catalog of focal mechanisms for southern California (1981-2010): Temporal stability of the style of faulting. Bull. Seismol. Soc. Am. 102, 1179–1194 (2012).
2005 | 8 | 4 | 10 | 18 | 30.05 | 34.0595 | -116.3918 | 7.76 | 2.11 | 342 | 86 | -177 | 251.79 | 87.01 | -4.01 | 4 | W. Yang, E. Hauksson, P. M. Shearer, Computing a large refined catalog of focal mechanisms for southern California (1981-2010): Temporal stability of the style of faulting. Bull. Seismol. Soc. Am. 102, 1179–1194 (2012).
2005 | 8 | 4 | 10 | 49 | 30.48 | 33.1878 | -116.0343 | 4.87 | 2.34 | 284 | 89 | 159 | 14.38 | 69 | 1.07 | 4 | W. Yang, E. Hauksson, P. M. Shearer, Computing a large refined catalog of focal mechanisms for southern California (1981-2010): Temporal stability of the style of faulting. Bull. Seismol. Soc. Am. 102, 1179–1194 (2012).
2005 | 8 | 5 | 2 | 10 | 49.68 | 33.2807 | -116.1008 | 3.97 | 1.97 | 299 | 80 | 159 | 32.81 | 69.33 | 10.7 | 4 | W. Yang, E. Hauksson, P. M. Shearer, Computing a large refined catalog of focal mechanisms for southern California (1981-2010): Temporal stability of the style of faulting. Bull. Seismol. Soc. Am. 102, 1179–1194 (2012).
2005 | 8 | 5 | 4 | 10 | 24.69 | 33.4895 | -116.5107 | 7.18 | 1.11 | 310 | 15 | -50 | 89.02 | 78.56 | -99.77 | 4 | W. Yang, E. Hauksson, P. M. Shearer, Computing a large refined catalog of focal mechanisms for southern California (1981-2010): Temporal stability of the style of faulting. Bull. Seismol. Soc. Am. 102, 1179–1194 (2012).
2005 | 8 | 5 | 5 | 16 | 6.9 | 33.4833 | -116.5653 | 9.26 | 0.78 | 132 | 56 | -161 | 31.1 | 74.34 | -35.5 | 4 | W. Yang, E. Hauksson, P. M. Shearer, Computing a large refined catalog of focal mechanisms for southern California (1981-2010): Temporal stability of the style of faulting. Bull. Seismol. Soc. Am. 102, 1179–1194 (2012).
2005 | 8 | 5 | 23 | 11 | 3.25 | 34.2368 | -117.5272 | 8.95 | 2.58 | 267 | 46 | 109 | 60.63 | 47.14 | 71.37 | 4 | W. Yang, E. Hauksson, P. M. Shearer, Computing a large refined catalog of focal mechanisms for southern California (1981-2010): Temporal stability of the style of faulting. Bull. Seismol. Soc. Am. 102, 1179–1194 (2012).
2005 | 8 | 6 | 0 | 53 | 26.94 | 33.4638 | -116.614 | 8.25 | 1.3 | 325 | 87 | -152 | 233.41 | 62.04 | -3.4 | 4 | W. Yang, E. Hauksson, P. M. Shearer, Computing a large refined catalog of focal mechanisms for southern California (1981-2010): Temporal stability of the style of faulting. Bull. Seismol. Soc. Am. 102, 1179–1194 (2012).
2005 | 8 | 6 | 1 | 19 | 20.72 | 36.1517 | -118.0665 | 4.96 | 1.85 | 150 | 87 | 173 | 240.37 | 83.01 | 3.02 | 4 | W. Yang, E. Hauksson, P. M. Shearer, Computing a large refined catalog of focal mechanisms for southern California (1981-2010): Temporal stability of the style of faulting. Bull. Seismol. Soc. Am. 102, 1179–1194 (2012).
2005 | 8 | 6 | 4 | 32 | 20.89 | 33.676 | -116.9653 | 13.92 | 1.09 | 165 | 54 | 138 | 282.89 | 57.23 | 44.35 | 4 | W. Yang, E. Hauksson, P. M. Shearer, Computing a large refined catalog of focal mechanisms for southern California (1981-2010): Temporal stability of the style of faulting. Bull. Seismol. Soc. Am. 102, 1179–1194 (2012).
2005 | 8 | 6 | 5 | 40 | 33.18 | 36.1462 | -118.0612 | 4.27 | 4.27 | 145 | 87 | -162 | 54.03 | 72.03 | -3.15 | 4 | W. Yang, E. Hauksson, P. M. Shearer, Computing a large refined catalog of focal mechanisms for southern California (1981-2010): Temporal stability of the style of faulting. Bull. Seismol. Soc. Am. 102, 1179–1194 (2012).
2005 | 8 | 6 | 5 | 46 | 54.85 | 36.1523 | -118.0672 | 4.97 | 1.73 | 164 | 64 | -163 | 66.37 | 74.76 | -27.02 | 4 | W. Yang, E. Hauksson, P. M. Shearer, Computing a large refined catalog of focal mechanisms for southern California (1981-2010): Temporal stability of the style of faulting. Bull. Seismol. Soc. Am. 102, 1179–1194 (2012).
2005 | 8 | 6 | 6 | 11 | 23.01 | 36.146 | -118.0638 | 5.15 | 1.7 | 146 | 82 | -179 | 55.86 | 89.01 | -8 | 4 | W. Yang, E. Hauksson, P. M. Shearer, Computing a large refined catalog of focal mechanisms for southern California (1981-2010): Temporal stability of the style of faulting. Bull. Seismol. Soc. Am. 102, 1179–1194 (2012).
2005 | 8 | 6 | 6 | 15 | 24.99 | 36.1493 | -118.0632 | 4.46 | 2.67 | 28 | 48 | -35 | 143.1 | 64.77 | -132.29 | 4 | W. Yang, E. Hauksson, P. M. Shearer, Computing a large refined catalog of focal mechanisms for southern California (1981-2010): Temporal stability of the style of faulting. Bull. Seismol. Soc. Am. 102, 1179–1194 (2012).
2005 | 8 | 6 | 6 | 31 | 18.08 | 33.3448 | -116.2198 | 11.12 | 1.56 | 297 | 86 | -177 | 206.79 | 87.01 | -4.01 | 4 | W. Yang, E. Hauksson, P. M. Shearer, Computing a large refined catalog of focal mechanisms for southern California (1981-2010): Temporal stability of the style of faulting. Bull. Seismol. Soc. Am. 102, 1179–1194 (2012).
2005 | 8 | 6 | 6 | 48 | 2.19 | 36.1443 | -118.0603 | 4.64 | 2.16 | 159 | 74 | -169 | 65.93 | 79.43 | -16.28 | 4 | W. Yang, E. Hauksson, P. M. Shearer, Computing a large refined catalog of focal mechanisms for southern California (1981-2010): Temporal stability of the style of faulting. Bull. Seismol. Soc. Am. 102, 1179–1194 (2012).
2005 | 8 | 6 | 7 | 44 | 46.46 | 36.1527 | -118.0668 | 4.81 | 1.99 | 333 | 88 | 170 | 63.35 | 80.01 | 2.03 | 4 | W. Yang, E. Hauksson, P. M. Shearer, Computing a large refined catalog of focal mechanisms for southern California (1981-2010): Temporal stability of the style of faulting. Bull. Seismol. Soc. Am. 102, 1179–1194 (2012).
2005 | 8 | 6 | 10 | 33 | 37.69 | 33.5933 | -116.8073 | 6.33 | 1.07 | 341 | 86 | -169 | 250.22 | 79.03 | -4.07 | 4 | W. Yang, E. Hauksson, P. M. Shearer, Computing a large refined catalog of focal mechanisms for southern California (1981-2010): Temporal stability of the style of faulting. Bull. Seismol. Soc. Am. 102, 1179–1194 (2012).
2005 | 8 | 6 | 11 | 59 | 1.25 | 36.1525 | -118.0665 | 4.81 | 1.8 | 154 | 80 | 173 | 245.22 | 83.11 | 10.07 | 4 | W. Yang, E. Hauksson, P. M. Shearer, Computing a large refined catalog of focal mechanisms for southern California (1981-2010): Temporal stability of the style of faulting. Bull. Seismol. Soc. Am. 102, 1179–1194 (2012).
2005 | 8 | 6 | 13 | 51 | 15.21 | 36.1468 | -118.0622 | 5.04 | 1.85 | 63 | 78 | 93 | 228.85 | 12.36 | 76.17 | 4 | W. Yang, E. Hauksson, P. M. Shearer, Computing a large refined catalog of focal mechanisms for southern California (1981-2010): Temporal stability of the style of faulting. Bull. Seismol. Soc. Am. 102, 1179–1194 (2012).
2005 | 8 | 6 | 14 | 10 | 30.48 | 36.152 | -118.066 | 4.71 | 2.03 | 156 | 84 | 178 | 246.21 | 88.01 | 6 | 4 | W. Yang, E. Hauksson, P. M. Shearer, Computing a large refined catalog of focal mechanisms for southern California (1981-2010): Temporal stability of the style of faulting. Bull. Seismol. Soc. Am. 102, 1179–1194 (2012).
2005 | 8 | 6 | 15 | 15 | 3.84 | 36.055 | -117.5442 | 3.6 | 2.07 | 301 | 18 | -142 | 174.39 | 79.03 | -75.64 | 4 | W. Yang, E. Hauksson, P. M. Shearer, Computing a large refined catalog of focal mechanisms for southern California (1981-2010): Temporal stability of the style of faulting. Bull. Seismol. Soc. Am. 102, 1179–1194 (2012).
2005 | 8 | 6 | 15 | 20 | 33.12 | 36.144 | -118.0602 | 4.74 | 2.4 | 146 | 71 | -167 | 51.7 | 77.72 | -19.46 | 4 | W. Yang, E. Hauksson, P. M. Shearer, Computing a large refined catalog of focal mechanisms for southern California (1981-2010): Temporal stability of the style of faulting. Bull. Seismol. Soc. Am. 102, 1179–1194 (2012).
2005 | 8 | 6 | 22 | 33 | 11.31 | 33.2857 | -116.099 | 4.13 | 1.12 | 294 | 90 | 150 | 24 | 60 | 0 | 4 | W. Yang, E. Hauksson, P. M. Shearer, Computing a large refined catalog of focal mechanisms for southern California (1981-2010): Temporal stability of the style of faulting. Bull. Seismol. Soc. Am. 102, 1179–1194 (2012).
2005 | 8 | 7 | 0 | 16 | 46.36 | 36.1442 | -118.0593 | 4.57 | 1.76 | 161 | 74 | -164 | 66.48 | 74.64 | -16.61 | 4 | W. Yang, E. Hauksson, P. M. Shearer, Computing a large refined catalog of focal mechanisms for southern California (1981-2010): Temporal stability of the style of faulting. Bull. Seismol. Soc. Am. 102, 1179–1194 (2012).
2005 | 8 | 7 | 5 | 28 | 34 | 45.5 | -112.57 | 12 | 3.68 | 97 | 54 | -127 | 329.05 | 49.75 | -50.36 | 2 | R. B. Herrmann, H. M. Benz, C. J. Ammon, Monitoring the earthquake source process in North America. Bull. Seismol. Soc. Am. 101, 2609–2625 (2011).
2005 | 8 | 7 | 7 | 15 | 43.07 | 35.0412 | -118.319 | 6.29 | 1.33 | 310 | 78 | -136 | 208.65 | 47.2 | -16.46 | 4 | W. Yang, E. Hauksson, P. M. Shearer, Computing a large refined catalog of focal mechanisms for southern California (1981-2010): Temporal stability of the style of faulting. Bull. Seismol. Soc. Am. 102, 1179–1194 (2012).
2005 | 8 | 7 | 7 | 19 | 4.19 | 33.3072 | -116.8348 | 12.48 | 1.12 | 154 | 86 | 171 | 244.63 | 81.02 | 4.05 | 4 | W. Yang, E. Hauksson, P. M. Shearer, Computing a large refined catalog of focal mechanisms for southern California (1981-2010): Temporal stability of the style of faulting. Bull. Seismol. Soc. Am. 102, 1179–1194 (2012).
2005 | 8 | 7 | 8 | 44 | 33.96 | 33.5015 | -116.5333 | 8.55 | 0.82 | 152 | 78 | 154 | 247.79 | 64.61 | 13.31 | 4 | W. Yang, E. Hauksson, P. M. Shearer, Computing a large refined catalog of focal mechanisms for southern California (1981-2010): Temporal stability of the style of faulting. Bull. Seismol. Soc. Am. 102, 1179–1194 (2012).
2005 | 8 | 7 | 14 | 21 | 16.96 | 36.1438 | -118.0598 | 4.6 | 2.13 | 163 | 60 | -164 | 64.84 | 76.19 | -30.99 | 4 | W. Yang, E. Hauksson, P. M. Shearer, Computing a large refined catalog of focal mechanisms for southern California (1981-2010): Temporal stability of the style of faulting. Bull. Seismol. Soc. Am. 102, 1179–1194 (2012).
2005 | 8 | 8 | 7 | 1 | 51.61 | 36.1532 | -118.0672 | 4.82 | 1.85 | 160 | 82 | -177 | 69.58 | 87.03 | -8.01 | 4 | W. Yang, E. Hauksson, P. M. Shearer, Computing a large refined catalog of focal mechanisms for southern California (1981-2010): Temporal stability of the style of faulting. Bull. Seismol. Soc. Am. 102, 1179–1194 (2012).
2005 | 8 | 8 | 11 | 3 | 21.92 | 33.4787 | -116.7643 | 7.89 | 0.45 | 104 | 89 | 166 | 194.25 | 76 | 1.03 | 4 | W. Yang, E. Hauksson, P. M. Shearer, Computing a large refined catalog of focal mechanisms for southern California (1981-2010): Temporal stability of the style of faulting. Bull. Seismol. Soc. Am. 102, 1179–1194 (2012).
2005 | 8 | 8 | 13 | 14 | 54.64 | 33.319 | -116.3403 | 12.62 | 1.6 | 306 | 81 | 166 | 38.23 | 76.18 | 9.27 | 4 | W. Yang, E. Hauksson, P. M. Shearer, Computing a large refined catalog of focal mechanisms for southern California (1981-2010): Temporal stability of the style of faulting. Bull. Seismol. Soc. Am. 102, 1179–1194 (2012).
2005 | 8 | 8 | 17 | 41 | 28.34 | 36.1458 | -118.0607 | 4.6 | 1.87 | 147 | 64 | -175 | 54.8 | 85.51 | -26.09 | 4 | W. Yang, E. Hauksson, P. M. Shearer, Computing a large refined catalog of focal mechanisms for southern California (1981-2010): Temporal stability of the style of faulting. Bull. Seismol. Soc. Am. 102, 1179–1194 (2012).
2005 | 8 | 8 | 20 | 22 | 26.98 | 34.1993 | -117.4337 | 8.34 | 1.55 | 136 | 89 | 177 | 226.05 | 87 | 1 | 4 | W. Yang, E. Hauksson, P. M. Shearer, Computing a large refined catalog of focal mechanisms for southern California (1981-2010): Temporal stability of the style of faulting. Bull. Seismol. Soc. Am. 102, 1179–1194 (2012).
2005 | 8 | 8 | 21 | 27 | 7.16 | 33.5095 | -116.752 | 9.91 | 1.36 | 32 | 55 | -142 | 277.86 | 59.71 | -41.62 | 4 | W. Yang, E. Hauksson, P. M. Shearer, Computing a large refined catalog of focal mechanisms for southern California (1981-2010): Temporal stability of the style of faulting. Bull. Seismol. Soc. Am. 102, 1179–1194 (2012).
2005 | 8 | 8 | 23 | 42 | 32.38 | 36.0772 | -117.6447 | 6.09 | 1.29 | 309 | 89 | -163 | 218.69 | 73 | -1.05 | 4 | W. Yang, E. Hauksson, P. M. Shearer, Computing a large refined catalog of focal mechanisms for southern California (1981-2010): Temporal stability of the style of faulting. Bull. Seismol. Soc. Am. 102, 1179–1194 (2012).
2005 | 8 | 9 | 6 | 22 | 6.01 | 34.0373 | -117.585 | 8.91 | 2.19 | 314 | 66 | 160 | 52.42 | 71.79 | 25.35 | 4 | W. Yang, E. Hauksson, P. M. Shearer, Computing a large refined catalog of focal mechanisms for southern California (1981-2010): Temporal stability of the style of faulting. Bull. Seismol. Soc. Am. 102, 1179–1194 (2012).
2005 | 8 | 9 | 8 | 55 | 28.97 | 33.9513 | -117.2155 | 14.18 | 2.3 | 166 | 34 | -86 | 341.18 | 56.09 | -92.69 | 4 | W. Yang, E. Hauksson, P. M. Shearer, Computing a large refined catalog of focal mechanisms for southern California (1981-2010): Temporal stability of the style of faulting. Bull. Seismol. Soc. Am. 102, 1179–1194 (2012).
2005 | 8 | 9 | 11 | 24 | 54.26 | 33.8025 | -116.941 | 6.21 | 0.49 | 34 | 52 | -90 | 214 | 38 | -90 | 4 | W. Yang, E. Hauksson, P. M. Shearer, Computing a large refined catalog of focal mechanisms for southern California (1981-2010): Temporal stability of the style of faulting. Bull. Seismol. Soc. Am. 102, 1179–1194 (2012).
2005 | 8 | 9 | 15 | 58 | 47.34 | 37.5053 | -118.8072 | -0.23 | 3.04 | 165 | 35 | -130 | 30.69 | 63.94 | -65.77 | 3 | NCEDC, Northern California Earthquake Data Center. UC Berkeley Seismol. Lab. (2014), doi:10.7932/NCEDC.
2005 | 8 | 9 | 23 | 38 | 32.95 | 36.1437 | -118.0608 | 4.5 | 2.49 | 147 | 85 | 174 | 237.52 | 84.02 | 5.03 | 4 | W. Yang, E. Hauksson, P. M. Shearer, Computing a large refined catalog of focal mechanisms for southern California (1981-2010): Temporal stability of the style of faulting. Bull. Seismol. Soc. Am. 102, 1179–1194 (2012).
2005 | 8 | 10 | 8 | 28 | 15.81 | 33.1428 | -116.6225 | 14.21 | 2.61 | 144 | 87 | -174 | 53.68 | 84.01 | -3.02 | 4 | W. Yang, E. Hauksson, P. M. Shearer, Computing a large refined catalog of focal mechanisms for southern California (1981-2010): Temporal stability of the style of faulting. Bull. Seismol. Soc. Am. 102, 1179–1194 (2012).
2005 | 8 | 10 | 11 | 24 | 44.75 | 36.1525 | -118.0667 | 4.67 | 1.8 | 333 | 88 | -174 | 242.79 | 84 | -2.01 | 4 | W. Yang, E. Hauksson, P. M. Shearer, Computing a large refined catalog of focal mechanisms for southern California (1981-2010): Temporal stability of the style of faulting. Bull. Seismol. Soc. Am. 102, 1179–1194 (2012).
2005 | 8 | 10 | 13 | 5 | 26.16 | 36.1523 | -118.0667 | 4.74 | 2.58 | 142 | 79 | 178 | 232.38 | 88.04 | 11.01 | 4 | W. Yang, E. Hauksson, P. M. Shearer, Computing a large refined catalog of focal mechanisms for southern California (1981-2010): Temporal stability of the style of faulting. Bull. Seismol. Soc. Am. 102, 1179–1194 (2012).
2005 | 8 | 10 | 15 | 30 | 44.63 | 34.1037 | -116.8225 | 6.38 | 1.98 | 164 | 61 | -152 | 59.55 | 65.76 | -32.12 | 4 | W. Yang, E. Hauksson, P. M. Shearer, Computing a large refined catalog of focal mechanisms for southern California (1981-2010): Temporal stability of the style of faulting. Bull. Seismol. Soc. Am. 102, 1179–1194 (2012).
2005 | 8 | 10 | 18 | 54 | 30.5 | 34.2945 | -116.879 | 6.06 | 1.59 | 89 | 73 | 156 | 186.42 | 67.11 | 18.5 | 4 | W. Yang, E. Hauksson, P. M. Shearer, Computing a large refined catalog of focal mechanisms for southern California (1981-2010): Temporal stability of the style of faulting. Bull. Seismol. Soc. Am. 102, 1179–1194 (2012).
2005 | 8 | 10 | 21 | 2 | 51.36 | 35.5768 | -120.7965 | 3.87 | 3.09 | 250 | 75 | 10 | 157.39 | 80.34 | 164.78 | 3 | NCEDC, Northern California Earthquake Data Center. UC Berkeley Seismol. Lab. (2014), doi:10.7932/NCEDC.
2005 | 8 | 10 | 21 | 32 | 29.77 | 36.1428 | -118.06 | 4.6 | 2.09 | 161 | 66 | -159 | 62.13 | 70.89 | -25.5 | 4 | W. Yang, E. Hauksson, P. M. Shearer, Computing a large refined catalog of focal mechanisms for southern California (1981-2010): Temporal stability of the style of faulting. Bull. Seismol. Soc. Am. 102, 1179–1194 (2012).
2005 | 8 | 10 | 22 | 8 | 17 | 36.95 | -104.86 | 4 | 4.88 | 5 | 53 | -74 | 159.52 | 39.85 | -110.09 | 2 | R. B. Herrmann, H. M. Benz, C. J. Ammon, Monitoring the earthquake source process in North America. Bull. Seismol. Soc. Am. 101, 2609–2625 (2011).
2005 | 8 | 11 | 4 | 49 | 36.81 | 34.0613 | -117.5155 | 7.01 | 2.05 | 138 | 78 | -170 | 45.9 | 80.22 | -12.18 | 4 | W. Yang, E. Hauksson, P. M. Shearer, Computing a large refined catalog of focal mechanisms for southern California (1981-2010): Temporal stability of the style of faulting. Bull. Seismol. Soc. Am. 102, 1179–1194 (2012).
2005 | 8 | 11 | 7 | 27 | 17.5 | 34.116 | -116.8953 | 8.71 | 1.25 | 287 | 90 | -156 | 197 | 66 | 0 | 4 | W. Yang, E. Hauksson, P. M. Shearer, Computing a large refined catalog of focal mechanisms for southern California (1981-2010): Temporal stability of the style of faulting. Bull. Seismol. Soc. Am. 102, 1179–1194 (2012).
2005 | 8 | 11 | 7 | 38 | 31.03 | 32.4845 | -115.3202 | 11.26 | 3.35 | 142 | 60 | -141 | 29.96 | 56.97 | -36.61 | 4 | W. Yang, E. Hauksson, P. M. Shearer, Computing a large refined catalog of focal mechanisms for southern California (1981-2010): Temporal stability of the style of faulting. Bull. Seismol. Soc. Am. 102, 1179–1194 (2012).
2005 | 8 | 11 | 8 | 21 | 41.06 | 35.531 | -116.8788 | 5.75 | 1.73 | 223 | 68 | -74 | 5.57 | 26.97 | -124.3 | 4 | W. Yang, E. Hauksson, P. M. Shearer, Computing a large refined catalog of focal mechanisms for southern California (1981-2010): Temporal stability of the style of faulting. Bull. Seismol. Soc. Am. 102, 1179–1194 (2012).
2005 | 8 | 11 | 14 | 2 | 37.79 | 35.5277 | -118.4155 | 4.43 | 1.57 | 347 | 81 | 146 | 83.02 | 56.47 | 10.82 | 4 | W. Yang, E. Hauksson, P. M. Shearer, Computing a large refined catalog of focal mechanisms for southern California (1981-2010): Temporal stability of the style of faulting. Bull. Seismol. Soc. Am. 102, 1179–1194 (2012).
2005 | 8 | 11 | 17 | 9 | 38.17 | 34.1077 | -117.3053 | 15.64 | 2.47 | 171 | 83 | -168 | 79.52 | 78.09 | -7.15 | 4 | W. Yang, E. Hauksson, P. M. Shearer, Computing a large refined catalog of focal mechanisms for southern California (1981-2010): Temporal stability of the style of faulting. Bull. Seismol. Soc. Am. 102, 1179–1194 (2012).
2005 | 8 | 11 | 17 | 26 | 3.78 | 34.1078 | -117.3053 | 15.67 | 1.55 | 14 | 48 | -97 | 204.4 | 42.47 | -82.29 | 4 | W. Yang, E. Hauksson, P. M. Shearer, Computing a large refined catalog of focal mechanisms for southern California (1981-2010): Temporal stability of the style of faulting. Bull. Seismol. Soc. Am. 102, 1179–1194 (2012).
2005 | 8 | 12 | 0 | 50 | 22.6 | 34.0295 | -117.0088 | 18.34 | 1.63 | 32 | 35 | -155 | 281.09 | 75.97 | -57.6 | 4 | W. Yang, E. Hauksson, P. M. Shearer, Computing a large refined catalog of focal mechanisms for southern California (1981-2010): Temporal stability of the style of faulting. Bull. Seismol. Soc. Am. 102, 1179–1194 (2012).
2005 | 8 | 12 | 1 | 21 | 29.87 | 34.5392 | -117.0615 | 4.48 | 1.48 | 301 | 71 | -177 | 210.02 | 87.16 | -19.02 | 4 | W. Yang, E. Hauksson, P. M. Shearer, Computing a large refined catalog of focal mechanisms for southern California (1981-2010): Temporal stability of the style of faulting. Bull. Seismol. Soc. Am. 102, 1179–1194 (2012).
2005 | 8 | 12 | 7 | 58 | 25.9 | 33.5052 | -116.5237 | 11.49 | 0.71 | 112 | 89 | -164 | 21.71 | 74 | -1.04 | 4 | W. Yang, E. Hauksson, P. M. Shearer, Computing a large refined catalog of focal mechanisms for southern California (1981-2010): Temporal stability of the style of faulting. Bull. Seismol. Soc. Am. 102, 1179–1194 (2012).
2005 | 8 | 12 | 10 | 28 | 11.35 | 33.0895 | -115.6043 | 9.94 | 1.83 | 161 | 67 | 175 | 252.96 | 85.4 | 23.08 | 4 | W. Yang, E. Hauksson, P. M. Shearer, Computing a large refined catalog of focal mechanisms for southern California (1981-2010): Temporal stability of the style of faulting. Bull. Seismol. Soc. Am. 102, 1179–1194 (2012).
2005 | 8 | 12 | 20 | 53 | 48 | 42.2 | -120.04 | 13 | 3.95 | 153 | 84 | -125 | 54.51 | 35.45 | -10.38 | 2 | R. B. Herrmann, H. M. Benz, C. J. Ammon, Monitoring the earthquake source process in North America. Bull. Seismol. Soc. Am. 101, 2609–2625 (2011).
2005 | 8 | 13 | 9 | 44 | 27.16 | 33.3172 | -116.2785 | 9.11 | 1.36 | 127 | 73 | -177 | 36.12 | 87.13 | -17.02 | 4 | W. Yang, E. Hauksson, P. M. Shearer, Computing a large refined catalog of focal mechanisms for southern California (1981-2010): Temporal stability of the style of faulting. Bull. Seismol. Soc. Am. 102, 1179–1194 (2012).
2005 | 8 | 13 | 18 | 30 | 27.04 | 33.4498 | -116.571 | 10.22 | 1.73 | 154 | 54 | -171 | 58.68 | 82.73 | -36.34 | 4 | W. Yang, E. Hauksson, P. M. Shearer, Computing a large refined catalog of focal mechanisms for southern California (1981-2010): Temporal stability of the style of faulting. Bull. Seismol. Soc. Am. 102, 1179–1194 (2012).
2005 | 8 | 13 | 19 | 13 | 20.74 | 36.6335 | -121.2497 | 7.06 | 3.6 | 40 | 70 | 0 | 310 | 90 | -160 | 3 | NCEDC, Northern California Earthquake Data Center. UC Berkeley Seismol. Lab. (2014), doi:10.7932/NCEDC.
2005 | 8 | 14 | 2 | 51 | 59.6 | 16.21 | -98.14 | 18.6 | 5.4 | 278 | 16 | 61 | 127.97 | 76.05 | 97.91 | 13 | Global CMT database: https://www.globalcmt.org
2005 | 8 | 14 | 13 | 4 | 55.22 | 33.6592 | -116.7253 | 14.78 | 1.61 | 129 | 80 | 161 | 222.42 | 71.3 | 10.56 | 4 | W. Yang, E. Hauksson, P. M. Shearer, Computing a large refined catalog of focal mechanisms for southern California (1981-2010): Temporal stability of the style of faulting. Bull. Seismol. Soc. Am. 102, 1179–1194 (2012).
2005 | 8 | 14 | 17 | 59 | 50.23 | 33.9412 | -116.902 | 9.98 | 1.93 | 307 | 90 | 179 | 37 | 89 | 0 | 4 | W. Yang, E. Hauksson, P. M. Shearer, Computing a large refined catalog of focal mechanisms for southern California (1981-2010): Temporal stability of the style of faulting. Bull. Seismol. Soc. Am. 102, 1179–1194 (2012).
2005 | 8 | 15 | 1 | 43 | 47.56 | 33.9568 | -117.0663 | 11.66 | 1.98 | 137 | 85 | 173 | 227.61 | 83.03 | 5.04 | 4 | W. Yang, E. Hauksson, P. M. Shearer, Computing a large refined catalog of focal mechanisms for southern California (1981-2010): Temporal stability of the style of faulting. Bull. Seismol. Soc. Am. 102, 1179–1194 (2012).
2005 | 8 | 15 | 3 | 41 | 36.49 | 34.4023 | -118.4045 | 8.59 | 1.83 | 151 | 43 | 126 | 286.19 | 56.51 | 61.27 | 4 | W. Yang, E. Hauksson, P. M. Shearer, Computing a large refined catalog of focal mechanisms for southern California (1981-2010): Temporal stability of the style of faulting. Bull. Seismol. Soc. Am. 102, 1179–1194 (2012).
2005 | 8 | 15 | 7 | 35 | 58.35 | 33.5283 | -116.5577 | 14.16 | 1.22 | 20 | 52 | -114 | 235.87 | 43.96 | -62.5 | 4 | W. Yang, E. Hauksson, P. M. Shearer, Computing a large refined catalog of focal mechanisms for southern California (1981-2010): Temporal stability of the style of faulting. Bull. Seismol. Soc. Am. 102, 1179–1194 (2012).
2005 | 8 | 15 | 9 | 27 | 24.72 | 35.7775 | -117.6575 | 4.27 | 1.5 | 298 | 86 | 170 | 28.7 | 80.02 | 4.06 | 4 | W. Yang, E. Hauksson, P. M. Shearer, Computing a large refined catalog of focal mechanisms for southern California (1981-2010): Temporal stability of the style of faulting. Bull. Seismol. Soc. Am. 102, 1179–1194 (2012).
2005 | 8 | 15 | 18 | 15 | 26.6 | 38.8005 | -122.8055 | 0.94 | 3 | 120 | 60 | 130 | 240.79 | 48.44 | 41.93 | 3 | NCEDC, Northern California Earthquake Data Center. UC Berkeley Seismol. Lab. (2014), doi:10.7932/NCEDC.
2005 | 8 | 15 | 18 | 53 | 13.75 | 34.9895 | -116.9493 | 7.58 | 2.32 | 167 | 89 | -170 | 76.82 | 80 | -1.02 | 4 | W. Yang, E. Hauksson, P. M. Shearer, Computing a large refined catalog of focal mechanisms for southern California (1981-2010): Temporal stability of the style of faulting. Bull. Seismol. Soc. Am. 102, 1179–1194 (2012).
2005 | 8 | 15 | 23 | 8 | 45.24 | 35.5605 | -120.8565 | 5.94 | 3.13 | 65 | 70 | 20 | 327.9 | 71.25 | 158.83 | 3 | NCEDC, Northern California Earthquake Data Center. UC Berkeley Seismol. Lab. (2014), doi:10.7932/NCEDC.
2005 | 8 | 16 | 7 | 35 | 49.23 | 33.1553 | -115.635 | 6.09 | 1.7 | 320 | 57 | -138 | 203.88 | 55.86 | -41.15 | 4 | W. Yang, E. Hauksson, P. M. Shearer, Computing a large refined catalog of focal mechanisms for southern California (1981-2010): Temporal stability of the style of faulting. Bull. Seismol. Soc. Am. 102, 1179–1194 (2012).
2005 | 8 | 16 | 14 | 20 | 1.1 | 34.4892 | -118.7502 | 16.29 | 1.97 | 242 | 35 | 93 | 58.34 | 55.05 | 87.9 | 4 | W. Yang, E. Hauksson, P. M. Shearer, Computing a large refined catalog of focal mechanisms for southern California (1981-2010): Temporal stability of the style of faulting. Bull. Seismol. Soc. Am. 102, 1179–1194 (2012).
2005 | 8 | 16 | 23 | 0 | 31.65 | 35.9013 | -117.7255 | 6.96 | 1.64 | 330 | 78 | -174 | 238.75 | 84.13 | -12.06 | 4 | W. Yang, E. Hauksson, P. M. Shearer, Computing a large refined catalog of focal mechanisms for southern California (1981-2010): Temporal stability of the style of faulting. Bull. Seismol. Soc. Am. 102, 1179–1194 (2012).
2005 | 8 | 17 | 14 | 39 | 55.74 | 35.9013 | -117.7257 | 6.98 | 1.21 | 328 | 87 | -163 | 237.08 | 73.02 | -3.14 | 4 | W. Yang, E. Hauksson, P. M. Shearer, Computing a large refined catalog of focal mechanisms for southern California (1981-2010): Temporal stability of the style of faulting. Bull. Seismol. Soc. Am. 102, 1179–1194 (2012).
2005 | 8 | 17 | 21 | 41 | 16.08 | 34.9527 | -118.7623 | 8.86 | 1.87 | 196 | 67 | 163 | 292.81 | 74.39 | 23.93 | 4 | W. Yang, E. Hauksson, P. M. Shearer, Computing a large refined catalog of focal mechanisms for southern California (1981-2010): Temporal stability of the style of faulting. Bull. Seismol. Soc. Am. 102, 1179–1194 (2012).
2005 | 8 | 18 | 10 | 16 | 2.73 | 36.2135 | -118.1057 | 10.66 | 1.58 | 165 | 48 | -95 | 352.45 | 42.24 | -84.47 | 4 | W. Yang, E. Hauksson, P. M. Shearer, Computing a large refined catalog of focal mechanisms for southern California (1981-2010): Temporal stability of the style of faulting. Bull. Seismol. Soc. Am. 102, 1179–1194 (2012).
2005 | 8 | 18 | 10 | 47 | 5.53 | 34.9897 | -116.9495 | 7.58 | 1.6 | 156 | 89 | -164 | 65.71 | 74 | -1.04 | 4 | W. Yang, E. Hauksson, P. M. Shearer, Computing a large refined catalog of focal mechanisms for southern California (1981-2010): Temporal stability of the style of faulting. Bull. Seismol. Soc. Am. 102, 1179–1194 (2012).
2005 | 8 | 18 | 20 | 1 | 3.53 | 33.5077 | -116.529 | 11.46 | 1.28 | 283 | 71 | 169 | 16.62 | 79.61 | 19.33 | 4 | W. Yang, E. Hauksson, P. M. Shearer, Computing a large refined catalog of focal mechanisms for southern California (1981-2010): Temporal stability of the style of faulting. Bull. Seismol. Soc. Am. 102, 1179–1194 (2012).
2005 | 8 | 18 | 21 | 36 | 21.04 | 33.1533 | -115.6572 | 4.69 | 1.63 | 327 | 70 | -146 | 224.01 | 58.3 | -23.7 | 4 | W. Yang, E. Hauksson, P. M. Shearer, Computing a large refined catalog of focal mechanisms for southern California (1981-2010): Temporal stability of the style of faulting. Bull. Seismol. Soc. Am. 102, 1179–1194 (2012).
2005 | 8 | 19 | 6 | 8 | 32.32 | 34.1097 | -117.9713 | 12.59 | 2.45 | 136 | 74 | 170 | 228.78 | 80.39 | 16.23 | 4 | W. Yang, E. Hauksson, P. M. Shearer, Computing a large refined catalog of focal mechanisms for southern California (1981-2010): Temporal stability of the style of faulting. Bull. Seismol. Soc. Am. 102, 1179–1194 (2012).
2005 | 8 | 19 | 6 | 40 | 10.57 | 33.5077 | -116.5627 | 8.87 | 1.48 | 325 | 79 | -169 | 232.88 | 79.2 | -11.2 | 4 | W. Yang, E. Hauksson, P. M. Shearer, Computing a large refined catalog of focal mechanisms for southern California (1981-2010): Temporal stability of the style of faulting. Bull. Seismol. Soc. Am. 102, 1179–1194 (2012).
2005 | 8 | 19 | 7 | 1 | 50.78 | 34.1095 | -117.972 | 12.66 | 2.43 | 128 | 75 | 170 | 220.61 | 80.34 | 15.22 | 4 | W. Yang, E. Hauksson, P. M. Shearer, Computing a large refined catalog of focal mechanisms for southern California (1981-2010): Temporal stability of the style of faulting. Bull. Seismol. Soc. Am. 102, 1179–1194 (2012).
2005 | 8 | 19 | 9 | 51 | 12.21 | 35.3172 | -118.5652 | 8.57 | 1.75 | 315 | 89 | -153 | 224.49 | 63 | -1.12 | 4 | W. Yang, E. Hauksson, P. M. Shearer, Computing a large refined catalog of focal mechanisms for southern California (1981-2010): Temporal stability of the style of faulting. Bull. Seismol. Soc. Am. 102, 1179–1194 (2012).
2005 | 8 | 19 | 10 | 55 | 28.69 | 34.1088 | -117.9727 | 12.65 | 2.32 | 131 | 86 | 163 | 222.22 | 73.04 | 4.18 | 4 | W. Yang, E. Hauksson, P. M. Shearer, Computing a large refined catalog of focal mechanisms for southern California (1981-2010): Temporal stability of the style of faulting. Bull. Seismol. Soc. Am. 102, 1179–1194 (2012).
2005 | 8 | 19 | 11 | 19 | 56.66 | 34.1098 | -117.972 | 12.7 | 1.85 | 140 | 72 | -180 | 50 | 90 | -18 | 4 | W. Yang, E. Hauksson, P. M. Shearer, Computing a large refined catalog of focal mechanisms for southern California (1981-2010): Temporal stability of the style of faulting. Bull. Seismol. Soc. Am. 102, 1179–1194 (2012).
2005 | 8 | 19 | 11 | 21 | 8.01 | 34.1093 | -117.9723 | 12.68 | 2.32 | 130 | 69 | -177 | 38.92 | 87.2 | -21.03 | 4 | W. Yang, E. Hauksson, P. M. Shearer, Computing a large refined catalog of focal mechanisms for southern California (1981-2010): Temporal stability of the style of faulting. Bull. Seismol. Soc. Am. 102, 1179–1194 (2012).
2005 | 8 | 19 | 11 | 26 | 44.11 | 34.1085 | -117.9728 | 12.63 | 1.76 | 134 | 77 | -176 | 43.1 | 86.1 | -13.03 | 4 | W. Yang, E. Hauksson, P. M. Shearer, Computing a large refined catalog of focal mechanisms for southern California (1981-2010): Temporal stability of the style of faulting. Bull. Seismol. Soc. Am. 102, 1179–1194 (2012).
2005 | 8 | 19 | 16 | 20 | 15.59 | 33.5022 | -116.5217 | 10.62 | 0.96 | 260 | 39 | 161 | 4.98 | 78.18 | 52.56 | 4 | W. Yang, E. Hauksson, P. M. Shearer, Computing a large refined catalog of focal mechanisms for southern California (1981-2010): Temporal stability of the style of faulting. Bull. Seismol. Soc. Am. 102, 1179–1194 (2012).
2005 | 8 | 19 | 17 | 4 | 56.93 | 33.5072 | -116.5627 | 8.48 | 1.06 | 161 | 80 | 163 | 254.04 | 73.27 | 10.45 | 4 | W. Yang, E. Hauksson, P. M. Shearer, Computing a large refined catalog of focal mechanisms for southern California (1981-2010): Temporal stability of the style of faulting. Bull. Seismol. Soc. Am. 102, 1179–1194 (2012).
2005 | 8 | 19 | 23 | 22 | 31 | 36.568 | -121.158 | 3.1 | 3.16 | 220 | 70 | -30 | 321.17 | 61.98 | -157.2 | 3 | NCEDC, Northern California Earthquake Data Center. UC Berkeley Seismol. Lab. (2014), doi:10.7932/NCEDC.
2005 | 8 | 20 | 2 | 21 | 24.72 | 34.9518 | -119.1752 | 10.84 | 2.55 | 268 | 47 | 90 | 88 | 43 | 90 | 4 | W. Yang, E. Hauksson, P. M. Shearer, Computing a large refined catalog of focal mechanisms for southern California (1981-2010): Temporal stability of the style of faulting. Bull. Seismol. Soc. Am. 102, 1179–1194 (2012).
2005 | 8 | 20 | 3 | 17 | 36.37 | 33.507 | -116.4515 | 6.33 | 0.97 | 313 | 71 | -163 | 217.32 | 73.95 | -19.8 | 4 | W. Yang, E. Hauksson, P. M. Shearer, Computing a large refined catalog of focal mechanisms for southern California (1981-2010): Temporal stability of the style of faulting. Bull. Seismol. Soc. Am. 102, 1179–1194 (2012).
2005 | 8 | 20 | 4 | 19 | 1.88 | 33.5008 | -116.5308 | 10.11 | 0.7 | 346 | 86 | -139 | 252.53 | 49.12 | -5.29 | 4 | W. Yang, E. Hauksson, P. M. Shearer, Computing a large refined catalog of focal mechanisms for southern California (1981-2010): Temporal stability of the style of faulting. Bull. Seismol. Soc. Am. 102, 1179–1194 (2012).
2005 | 8 | 20 | 5 | 0 | 36.54 | 33.501 | -116.531 | 10.11 | 1 | 336 | 89 | -160 | 245.64 | 70 | -1.06 | 4 | W. Yang, E. Hauksson, P. M. Shearer, Computing a large refined catalog of focal mechanisms for southern California (1981-2010): Temporal stability of the style of faulting. Bull. Seismol. Soc. Am. 102, 1179–1194 (2012).
2005 | 8 | 20 | 6 | 42 | 57.09 | 36.0165 | -117.7377 | 1.34 | 1.33 | 152 | 79 | -104 | 24.57 | 17.74 | -38.78 | 4 | W. Yang, E. Hauksson, P. M. Shearer, Computing a large refined catalog of focal mechanisms for southern California (1981-2010): Temporal stability of the style of faulting. Bull. Seismol. Soc. Am. 102, 1179–1194 (2012).
2005 | 8 | 20 | 6 | 51 | 1.34 | 33.9785 | -116.3833 | 9.3 | 1.98 | 320 | 84 | 178 | 50.21 | 88.01 | 6 | 4 | W. Yang, E. Hauksson, P. M. Shearer, Computing a large refined catalog of focal mechanisms for southern California (1981-2010): Temporal stability of the style of faulting. Bull. Seismol. Soc. Am. 102, 1179–1194 (2012).
2005 | 8 | 20 | 6 | 58 | 53.24 | 34.2535 | -116.8872 | 10.08 | 1.42 | 114 | 69 | 143 | 219.11 | 55.82 | 25.67 | 4 | W. Yang, E. Hauksson, P. M. Shearer, Computing a large refined catalog of focal mechanisms for southern California (1981-2010): Temporal stability of the style of faulting. Bull. Seismol. Soc. Am. 102, 1179–1194 (2012).
2005 | 8 | 20 | 12 | 4 | 46.41 | 34.0207 | -117.1585 | 10.38 | 1.72 | 148 | 77 | -162 | 53.82 | 72.48 | -13.64 | 4 | W. Yang, E. Hauksson, P. M. Shearer, Computing a large refined catalog of focal mechanisms for southern California (1981-2010): Temporal stability of the style of faulting. Bull. Seismol. Soc. Am. 102, 1179–1194 (2012).
2005 | 8 | 20 | 12 | 21 | 10.38 | 33.0647 | -116.5155 | 13.8 | 0.89 | 130 | 78 | 178 | 220.42 | 88.04 | 12.01 | 4 | W. Yang, E. Hauksson, P. M. Shearer, Computing a large refined catalog of focal mechanisms for southern California (1981-2010): Temporal stability of the style of faulting. Bull. Seismol. Soc. Am. 102, 1179–1194 (2012).
2005 | 8 | 20 | 14 | 0 | 29.62 | 33.5012 | -116.531 | 10.11 | 0.71 | 156 | 82 | 174 | 246.84 | 84.06 | 8.04 | 4 | W. Yang, E. Hauksson, P. M. Shearer, Computing a large refined catalog of focal mechanisms for southern California (1981-2010): Temporal stability of the style of faulting. Bull. Seismol. Soc. Am. 102, 1179–1194 (2012).
2005 | 8 | 20 | 16 | 11 | 6.53 | 32.815 | -116.2118 | 10.71 | 1.19 | 125 | 80 | -177 | 34.48 | 87.05 | -10.01 | 4 | W. Yang, E. Hauksson, P. M. Shearer, Computing a large refined catalog of focal mechanisms for southern California (1981-2010): Temporal stability of the style of faulting. Bull. Seismol. Soc. Am. 102, 1179–1194 (2012).
2005 | 8 | 20 | 17 | 20 | 39.01 | 33.5053 | -116.5613 | 8.49 | 1.2 | 344 | 89 | -139 | 253.13 | 49.01 | -1.32 | 4 | W. Yang, E. Hauksson, P. M. Shearer, Computing a large refined catalog of focal mechanisms for southern California (1981-2010): Temporal stability of the style of faulting. Bull. Seismol. Soc. Am. 102, 1179–1194 (2012).
2005 | 8 | 20 | 18 | 17 | 49.46 | 34.0208 | -117.1588 | 10.41 | 2.03 | 152 | 81 | -178 | 61.69 | 88.02 | -9.01 | 4 | W. Yang, E. Hauksson, P. M. Shearer, Computing a large refined catalog of focal mechanisms for southern California (1981-2010): Temporal stability of the style of faulting. Bull. Seismol. Soc. Am. 102, 1179–1194 (2012).
2005 | 8 | 21 | 2 | 50 | 42.31 | 33.3075 | -116.8352 | 12.46 | 1.33 | 331 | 69 | -159 | 233.17 | 70.45 | -22.35 | 4 | W. Yang, E. Hauksson, P. M. Shearer, Computing a large refined catalog of focal mechanisms for southern California (1981-2010): Temporal stability of the style of faulting. Bull. Seismol. Soc. Am. 102, 1179–1194 (2012).
2005 | 8 | 21 | 6 | 50 | 59.12 | 33.5055 | -116.5613 | 8.52 | 1.05 | 160 | 87 | 157 | 251.27 | 67.03 | 3.26 | 4 | W. Yang, E. Hauksson, P. M. Shearer, Computing a large refined catalog of focal mechanisms for southern California (1981-2010): Temporal stability of the style of faulting. Bull. Seismol. Soc. Am. 102, 1179–1194 (2012).
2005 | 8 | 21 | 6 | 59 | 5.74 | 36.1478 | -118.0648 | 5.28 | 1.6 | 322 | 89 | 178 | 52.03 | 88 | 1 | 4 | W. Yang, E. Hauksson, P. M. Shearer, Computing a large refined catalog of focal mechanisms for southern California (1981-2010): Temporal stability of the style of faulting. Bull. Seismol. Soc. Am. 102, 1179–1194 (2012).
2005 | 8 | 21 | 9 | 50 | 31.98 | 34.5928 | -117.9065 | 12.02 | 1.66 | 195 | 50 | 103 | 355.24 | 41.72 | 74.99 | 4 | W. Yang, E. Hauksson, P. M. Shearer, Computing a large refined catalog of focal mechanisms for southern California (1981-2010): Temporal stability of the style of faulting. Bull. Seismol. Soc. Am. 102, 1179–1194 (2012).
2005 | 8 | 21 | 10 | 19 | 27.83 | 33.501 | -116.531 | 10.1 | 1.39 | 352 | 70 | -145 | 248.53 | 57.39 | -23.96 | 4 | W. Yang, E. Hauksson, P. M. Shearer, Computing a large refined catalog of focal mechanisms for southern California (1981-2010): Temporal stability of the style of faulting. Bull. Seismol. Soc. Am. 102, 1179–1194 (2012).
2005 | 8 | 21 | 14 | 2 | 3.54 | 33.5077 | -116.563 | 8.41 | 1.25 | 350 | 77 | -146 | 251.37 | 56.98 | -15.56 | 4 | W. Yang, E. Hauksson, P. M. Shearer, Computing a large refined catalog of focal mechanisms for southern California (1981-2010): Temporal stability of the style of faulting. Bull. Seismol. Soc. Am. 102, 1179–1194 (2012).
2005 | 8 | 21 | 14 | 41 | 54.58 | 33.4642 | -116.6133 | 8.04 | 1.01 | 333 | 82 | -163 | 240.56 | 73.17 | -8.36 | 4 | W. Yang, E. Hauksson, P. M. Shearer, Computing a large refined catalog of focal mechanisms for southern California (1981-2010): Temporal stability of the style of faulting. Bull. Seismol. Soc. Am. 102, 1179–1194 (2012).
2005 | 8 | 21 | 18 | 40 | 23.77 | 33.8033 | -115.7685 | 9.67 | 1.1 | 306 | 67 | -172 | 212.86 | 82.64 | -23.2 | 4 | W. Yang, E. Hauksson, P. M. Shearer, Computing a large refined catalog of focal mechanisms for southern California (1981-2010): Temporal stability of the style of faulting. Bull. Seismol. Soc. Am. 102, 1179–1194 (2012).
2005 | 8 | 21 | 18 | 41 | 6.05 | 33.8023 | -115.7697 | 9.62 | 1.55 | 124 | 85 | -152 | 31.35 | 62.12 | -5.66 | 4 | W. Yang, E. Hauksson, P. M. Shearer, Computing a large refined catalog of focal mechanisms for southern California (1981-2010): Temporal stability of the style of faulting. Bull. Seismol. Soc. Am. 102, 1179–1194 (2012).
2005 | 8 | 21 | 18 | 48 | 3.72 | 33.4868 | -116.465 | 12.47 | 1.45 | 323 | 87 | -141 | 230.57 | 51.06 | -3.86 | 4 | W. Yang, E. Hauksson, P. M. Shearer, Computing a large refined catalog of focal mechanisms for southern California (1981-2010): Temporal stability of the style of faulting. Bull. Seismol. Soc. Am. 102, 1179–1194 (2012).
2005 | 8 | 21 | 21 | 34 | 34.77 | 33.5058 | -116.5623 | 8.38 | 0.92 | 146 | 69 | 168 | 240.36 | 78.81 | 21.43 | 4 | W. Yang, E. Hauksson, P. M. Shearer, Computing a large refined catalog of focal mechanisms for southern California (1981-2010): Temporal stability of the style of faulting. Bull. Seismol. Soc. Am. 102, 1179–1194 (2012).
2005 | 8 | 22 | 0 | 52 | 25.96 | 33.5015 | -116.5318 | 10.05 | 0.96 | 326 | 82 | -165 | 233.86 | 75.15 | -8.28 | 4 | W. Yang, E. Hauksson, P. M. Shearer, Computing a large refined catalog of focal mechanisms for southern California (1981-2010): Temporal stability of the style of faulting. Bull. Seismol. Soc. Am. 102, 1179–1194 (2012).
2005 | 8 | 22 | 2 | 59 | 54.41 | 34.019 | -117.0047 | 17.09 | 1.72 | 12 | 36 | -107 | 212.7 | 55.8 | -78.01 | 4 | W. Yang, E. Hauksson, P. M. Shearer, Computing a large refined catalog of focal mechanisms for southern California (1981-2010): Temporal stability of the style of faulting. Bull. Seismol. Soc. Am. 102, 1179–1194 (2012).
2005 | 8 | 22 | 4 | 48 | 57.2 | 33.5007 | -116.5313 | 10.04 | 1.37 | 339 | 56 | -176 | 246.76 | 86.68 | -34.06 | 4 | W. Yang, E. Hauksson, P. M. Shearer, Computing a large refined catalog of focal mechanisms for southern California (1981-2010): Temporal stability of the style of faulting. Bull. Seismol. Soc. Am. 102, 1179–1194 (2012).
2005 | 8 | 22 | 5 | 0 | 17.7 | 33.1737 | -115.597 | 6.11 | 2.82 | 158 | 86 | 169 | 248.78 | 79.03 | 4.07 | 4 | W. Yang, E. Hauksson, P. M. Shearer, Computing a large refined catalog of focal mechanisms for southern California (1981-2010): Temporal stability of the style of faulting. Bull. Seismol. Soc. Am. 102, 1179–1194 (2012).
2005 | 8 | 22 | 5 | 32 | 18.29 | 33.5082 | -116.5637 | 8.27 | 1.18 | 327 | 63 | -163 | 229.1 | 74.9 | -28.05 | 4 | W. Yang, E. Hauksson, P. M. Shearer, Computing a large refined catalog of focal mechanisms for southern California (1981-2010): Temporal stability of the style of faulting. Bull. Seismol. Soc. Am. 102, 1179–1194 (2012).
2005 | 8 | 22 | 6 | 37 | 22.82 | 33.5082 | -116.5637 | 8.46 | 1.87 | 325 | 78 | 173 | 56.46 | 83.15 | 12.09 | 4 | W. Yang, E. Hauksson, P. M. Shearer, Computing a large refined catalog of focal mechanisms for southern California (1981-2010): Temporal stability of the style of faulting. Bull. Seismol. Soc. Am. 102, 1179–1194 (2012).
2005 | 8 | 22 | 11 | 31 | 36.61 | 33.802 | -115.7635 | 11.19 | 1.49 | 127 | 84 | -154 | 34.08 | 64.15 | -6.67 | 4 | W. Yang, E. Hauksson, P. M. Shearer, Computing a large refined catalog of focal mechanisms for southern California (1981-2010): Temporal stability of the style of faulting. Bull. Seismol. Soc. Am. 102, 1179–1194 (2012).
2005 | 8 | 22 | 16 | 8 | 56 | 66.063 | -135.404 | 20 | 4.1 | 279 | 80 | 85 | 125.74 | 11.17 | 116.3 | 17 | Moment tensors from U.S. Geological Survey Advanced National Seismic System (ANSS) Comprehensive Catalog of Earthquake Events and Products, https://www.sciencebase.gov/catalog/item/52eab950e4b0444d1ce67917
2005 | 8 | 23 | 5 | 54 | 41.85 | 33.7913 | -116.9233 | 13.01 | 1.83 | 124 | 72 | 175 | 215.55 | 85.25 | 18.06 | 4 | W. Yang, E. Hauksson, P. M. Shearer, Computing a large refined catalog of focal mechanisms for southern California (1981-2010): Temporal stability of the style of faulting. Bull. Seismol. Soc. Am. 102, 1179–1194 (2012).
2005 | 8 | 23 | 15 | 26 | 20.54 | 34.1482 | -116.8865 | 8.41 | 1.89 | 312 | 80 | -176 | 221.3 | 86.06 | -10.02 | 4 | W. Yang, E. Hauksson, P. M. Shearer, Computing a large refined catalog of focal mechanisms for southern California (1981-2010): Temporal stability of the style of faulting. Bull. Seismol. Soc. Am. 102, 1179–1194 (2012).
2005 | 8 | 24 | 0 | 14 | 17.51 | 33.1758 | -115.597 | 6.06 | 1.94 | 155 | 69 | 140 | 261.74 | 53.12 | 26.62 | 4 | W. Yang, E. Hauksson, P. M. Shearer, Computing a large refined catalog of focal mechanisms for southern California (1981-2010): Temporal stability of the style of faulting. Bull. Seismol. Soc. Am. 102, 1179–1194 (2012).
2005 | 8 | 24 | 1 | 28 | 52.12 | 35.615 | -118.0365 | 9.96 | 1.83 | 156 | 76 | 179 | 246.24 | 89.03 | 14 | 4 | W. Yang, E. Hauksson, P. M. Shearer, Computing a large refined catalog of focal mechanisms for southern California (1981-2010): Temporal stability of the style of faulting. Bull. Seismol. Soc. Am. 102, 1179–1194 (2012).
2005 | 8 | 24 | 2 | 14 | 51.36 | 34.0208 | -117.1588 | 10.42 | 2.32 | 147 | 72 | 179 | 237.31 | 89.05 | 18 | 4 | W. Yang, E. Hauksson, P. M. Shearer, Computing a large refined catalog of focal mechanisms for southern California (1981-2010): Temporal stability of the style of faulting. Bull. Seismol. Soc. Am. 102, 1179–1194 (2012).
2005 | 8 | 24 | 2 | 46 | 1.12 | 34.0295 | -117.0093 | 18.37 | 2.9 | 285 | 88 | -112 | 190.06 | 22.09 | -5.33 | 4 | W. Yang, E. Hauksson, P. M. Shearer, Computing a large refined catalog of focal mechanisms for southern California (1981-2010): Temporal stability of the style of faulting. Bull. Seismol. Soc. Am. 102, 1179–1194 (2012).
2005 | 8 | 24 | 8 | 45 | 5.83 | 34.1923 | -116.408 | 6 | 1.5 | 145 | 84 | 169 | 236.16 | 79.06 | 6.11 | 4 | W. Yang, E. Hauksson, P. M. Shearer, Computing a large refined catalog of focal mechanisms for southern California (1981-2010): Temporal stability of the style of faulting. Bull. Seismol. Soc. Am. 102, 1179–1194 (2012).
2005 | 8 | 24 | 12 | 50 | 8.1 | 34.0928 | -117.1908 | 8.35 | 2.38 | 178 | 43 | -96 | 6.18 | 47.29 | -84.43 | 4 | W. Yang, E. Hauksson, P. M. Shearer, Computing a large refined catalog of focal mechanisms for southern California (1981-2010): Temporal stability of the style of faulting. Bull. Seismol. Soc. Am. 102, 1179–1194 (2012).
2005 | 8 | 24 | 19 | 19 | 49 | 40.313 | -124.5523 | 19.497 | 3.59 | 140 | 50 | -100 | 335.34 | 41.03 | -78.31 | 17 | Moment tensors from U.S. Geological Survey Advanced National Seismic System (ANSS) Comprehensive Catalog of Earthquake Events and Products, https://www.sciencebase.gov/catalog/item/52eab950e4b0444d1ce67917
2005 | 8 | 25 | 1 | 6 | 49.75 | 35.9057 | -120.4497 | 5.9 | 3.02 | 45 | 90 | 20 | 315 | 70 | 180 | 3 | NCEDC, Northern California Earthquake Data Center. UC Berkeley Seismol. Lab. (2014), doi:10.7932/NCEDC.
2005 | 8 | 25 | 2 | 36 | 23.39 | 33.396 | -116.3643 | 5.48 | 0.92 | 320 | 86 | 179 | 50.07 | 89 | 4 | 4 | W. Yang, E. Hauksson, P. M. Shearer, Computing a large refined catalog of focal mechanisms for southern California (1981-2010): Temporal stability of the style of faulting. Bull. Seismol. Soc. Am. 102, 1179–1194 (2012).
2005 | 8 | 25 | 3 | 9 | 41 | 35.88 | -82.8 | 8 | 3.65 | 90 | 60 | -60 | 220.89 | 41.41 | -130.89 | 2 | R. B. Herrmann, H. M. Benz, C. J. Ammon, Monitoring the earthquake source process in North America. Bull. Seismol. Soc. Am. 101, 2609–2625 (2011).
2005 | 8 | 25 | 11 | 10 | 41.72 | 38.362 | -122.185 | 9.36 | 3.16 | 175 | 55 | 120 | 309.81 | 44.81 | 54.47 | 3 | NCEDC, Northern California Earthquake Data Center. UC Berkeley Seismol. Lab. (2014), doi:10.7932/NCEDC.
2005 | 8 | 25 | 18 | 18 | 7.57 | 34.3933 | -119.877 | 9.88 | 2.56 | 300 | 62 | 112 | 79.28 | 35.05 | 54.83 | 4 | W. Yang, E. Hauksson, P. M. Shearer, Computing a large refined catalog of focal mechanisms for southern California (1981-2010): Temporal stability of the style of faulting. Bull. Seismol. Soc. Am. 102, 1179–1194 (2012).
2005 | 8 | 25 | 23 | 51 | 8.92 | 33.6535 | -116.7468 | 14.51 | 1.02 | 326 | 27 | 170 | 64.93 | 85.48 | 63.35 | 4 | W. Yang, E. Hauksson, P. M. Shearer, Computing a large refined catalog of focal mechanisms for southern California (1981-2010): Temporal stability of the style of faulting. Bull. Seismol. Soc. Am. 102, 1179–1194 (2012).
2005 | 8 | 26 | 5 | 56 | 43.87 | 34.0383 | -117.1637 | 11.54 | 1.63 | 150 | 49 | -153 | 41.52 | 69.96 | -44.29 | 4 | W. Yang, E. Hauksson, P. M. Shearer, Computing a large refined catalog of focal mechanisms for southern California (1981-2010): Temporal stability of the style of faulting. Bull. Seismol. Soc. Am. 102, 1179–1194 (2012).
2005 | 8 | 26 | 6 | 0 | 12.04 | 34.0383 | -117.164 | 11.58 | 1.69 | 149 | 46 | -146 | 33.89 | 66.28 | -49.35 | 4 | W. Yang, E. Hauksson, P. M. Shearer, Computing a large refined catalog of focal mechanisms for southern California (1981-2010): Temporal stability of the style of faulting. Bull. Seismol. Soc. Am. 102, 1179–1194 (2012).
2005 | 8 | 26 | 10 | 50 | 16.65 | 33.1783 | -115.9848 | 7.15 | 1.5 | 93 | 62 | 170 | 187.73 | 81.18 | 28.37 | 4 | W. Yang, E. Hauksson, P. M. Shearer, Computing a large refined catalog of focal mechanisms for southern California (1981-2010): Temporal stability of the style of faulting. Bull. Seismol. Soc. Am. 102, 1179–1194 (2012).
2005 | 8 | 26 | 12 | 10 | 36.1 | 34.0305 | -117.0203 | 7.35 | 2.09 | 160 | 68 | -159 | 61.82 | 70.59 | -23.4 | 4 | W. Yang, E. Hauksson, P. M. Shearer, Computing a large refined catalog of focal mechanisms for southern California (1981-2010): Temporal stability of the style of faulting. Bull. Seismol. Soc. Am. 102, 1179–1194 (2012).
2005 | 8 | 26 | 13 | 45 | 33.15 | 33.176 | -116.0277 | 6.13 | 3.01 | 121 | 74 | -160 | 25.27 | 70.81 | -16.97 | 4 | W. Yang, E. Hauksson, P. M. Shearer, Computing a large refined catalog of focal mechanisms for southern California (1981-2010): Temporal stability of the style of faulting. Bull. Seismol. Soc. Am. 102, 1179–1194 (2012).
2005 | 8 | 26 | 16 | 0 | 47.12 | 33.5067 | -116.5613 | 9.09 | 1.64 | 155 | 48 | -123 | 19.14 | 51.45 | -58.83 | 4 | W. Yang, E. Hauksson, P. M. Shearer, Computing a large refined catalog of focal mechanisms for southern California (1981-2010): Temporal stability of the style of faulting. Bull. Seismol. Soc. Am. 102, 1179–1194 (2012).
2005 | 8 | 26 | 22 | 18 | 34.16 | 34.1368 | -117.717 | 8.44 | 2.31 | 144 | 88 | 180 | 234 | 90 | 2 | 4 | W. Yang, E. Hauksson, P. M. Shearer, Computing a large refined catalog of focal mechanisms for southern California (1981-2010): Temporal stability of the style of faulting. Bull. Seismol. Soc. Am. 102, 1179–1194 (2012).
2005 | 8 | 27 | 5 | 0 | 59.2 | 33.5588 | -116.661 | 10.17 | 1.05 | 157 | 44 | -162 | 53.84 | 77.6 | -47.43 | 4 | W. Yang, E. Hauksson, P. M. Shearer, Computing a large refined catalog of focal mechanisms for southern California (1981-2010): Temporal stability of the style of faulting. Bull. Seismol. Soc. Am. 102, 1179–1194 (2012).
2005 | 8 | 27 | 7 | 0 | 52.24 | 35.939 | -117.6897 | 3.63 | 1.18 | 188 | 57 | -111 | 43.18 | 38.47 | -61.11 | 4 | W. Yang, E. Hauksson, P. M. Shearer, Computing a large refined catalog of focal mechanisms for southern California (1981-2010): Temporal stability of the style of faulting. Bull. Seismol. Soc. Am. 102, 1179–1194 (2012).
2005 | 8 | 27 | 7 | 12 | 35.77 | 33.0845 | -116.5965 | 15.65 | 2 | 336 | 80 | -151 | 240.5 | 61.48 | -11.4 | 4 | W. Yang, E. Hauksson, P. M. Shearer, Computing a large refined catalog of focal mechanisms for southern California (1981-2010): Temporal stability of the style of faulting. Bull. Seismol. Soc. Am. 102, 1179–1194 (2012).
2005 | 8 | 27 | 7 | 37 | 3.26 | 33.085 | -116.595 | 15.61 | 1.79 | 339 | 84 | -165 | 247.4 | 75.08 | -6.21 | 4 | W. Yang, E. Hauksson, P. M. Shearer, Computing a large refined catalog of focal mechanisms for southern California (1981-2010): Temporal stability of the style of faulting. Bull. Seismol. Soc. Am. 102, 1179–1194 (2012).
2005 | 8 | 27 | 18 | 3 | 11.16 | 33.3223 | -116.3377 | 11.87 | 1.47 | 146 | 88 | -165 | 55.46 | 75.01 | -2.07 | 4 | W. Yang, E. Hauksson, P. M. Shearer, Computing a large refined catalog of focal mechanisms for southern California (1981-2010): Temporal stability of the style of faulting. Bull. Seismol. Soc. Am. 102, 1179–1194 (2012).
2005 | 8 | 28 | 6 | 0 | 22.96 | 34.0537 | -117.0225 | 13.22 | 1.41 | 344 | 61 | -121 | 215.1 | 41.44 | -47.1 | 4 | W. Yang, E. Hauksson, P. M. Shearer, Computing a large refined catalog of focal mechanisms for southern California (1981-2010): Temporal stability of the style of faulting. Bull. Seismol. Soc. Am. 102, 1179–1194 (2012).
2005 | 8 | 28 | 10 | 37 | 56.36 | 34.4308 | -119.928 | 10.06 | 1.86 | 308 | 66 | 93 | 120.66 | 24.18 | 83.3 | 4 | W. Yang, E. Hauksson, P. M. Shearer, Computing a large refined catalog of focal mechanisms for southern California (1981-2010): Temporal stability of the style of faulting. Bull. Seismol. Soc. Am. 102, 1179–1194 (2012).
2005 | 8 | 28 | 10 | 40 | 20.73 | 34.4295 | -119.929 | 9.96 | 1.86 | 307 | 68 | 91 | 124.33 | 22.02 | 87.53 | 4 | W. Yang, E. Hauksson, P. M. Shearer, Computing a large refined catalog of focal mechanisms for southern California (1981-2010): Temporal stability of the style of faulting. Bull. Seismol. Soc. Am. 102, 1179–1194 (2012).
2005 | 8 | 28 | 13 | 4 | 33.49 | 34.1307 | -116.7627 | 12.78 | 1.44 | 154 | 46 | -114 | 6.66 | 48.92 | -67.16 | 4 | W. Yang, E. Hauksson, P. M. Shearer, Computing a large refined catalog of focal mechanisms for southern California (1981-2010): Temporal stability of the style of faulting. Bull. Seismol. Soc. Am. 102, 1179–1194 (2012).
2005 | 8 | 28 | 14 | 9 | 7.01 | 34.4365 | -116.2672 | 6.75 | 1.71 | 188 | 71 | 171 | 280.95 | 81.49 | 19.22 | 4 | W. Yang, E. Hauksson, P. M. Shearer, Computing a large refined catalog of focal mechanisms for southern California (1981-2010): Temporal stability of the style of faulting. Bull. Seismol. Soc. Am. 102, 1179–1194 (2012).
2005 | 8 | 28 | 18 | 20 | 6.73 | 33.7402 | -116.1073 | 6.6 | 2.44 | 291 | 28 | 54 | 150.45 | 67.68 | 107.36 | 4 | W. Yang, E. Hauksson, P. M. Shearer, Computing a large refined catalog of focal mechanisms for southern California (1981-2010): Temporal stability of the style of faulting. Bull. Seismol. Soc. Am. 102, 1179–1194 (2012).
2005 | 8 | 29 | 1 | 12 | 15.17 | 36.0058 | -117.8727 | 3.04 | 1.29 | 354 | 88 | -172 | 263.72 | 82 | -2.02 | 4 | W. Yang, E. Hauksson, P. M. Shearer, Computing a large refined catalog of focal mechanisms for southern California (1981-2010): Temporal stability of the style of faulting. Bull. Seismol. Soc. Am. 102, 1179–1194 (2012).
2005 | 8 | 29 | 2 | 36 | 24.67 | 38.8172 | -122.8215 | 2.11 | 3.1 | 60 | 80 | 0 | 330 | 90 | -170 | 3 | NCEDC, Northern California Earthquake Data Center. UC Berkeley Seismol. Lab. (2014), doi:10.7932/NCEDC.
2005 | 8 | 29 | 7 | 39 | 45.27 | 33.1872 | -115.591 | 4.39 | 3.08 | 140 | 81 | -134 | 40.8 | 44.73 | -12.84 | 4 | W. Yang, E. Hauksson, P. M. Shearer, Computing a large refined catalog of focal mechanisms for southern California (1981-2010): Temporal stability of the style of faulting. Bull. Seismol. Soc. Am. 102, 1179–1194 (2012).
2005 | 8 | 29 | 7 | 41 | 39.53 | 33.1888 | -115.5897 | 4.38 | 2.94 | 176 | 65 | -110 | 36.74 | 31.61 | -53.74 | 4 | W. Yang, E. Hauksson, P. M. Shearer, Computing a large refined catalog of focal mechanisms for southern California (1981-2010): Temporal stability of the style of faulting. Bull. Seismol. Soc. Am. 102, 1179–1194 (2012).
2005 | 8 | 29 | 12 | 22 | 33.11 | 33.9637 | -117.1922 | 13.42 | 2.32 | 169 | 42 | -97 | 358.38 | 48.38 | -83.74 | 4 | W. Yang, E. Hauksson, P. M. Shearer, Computing a large refined catalog of focal mechanisms for southern California (1981-2010): Temporal stability of the style of faulting. Bull. Seismol. Soc. Am. 102, 1179–1194 (2012).
2005 | 8 | 29 | 13 | 30 | 33.26 | 33.3425 | -116.3627 | 12.09 | 1.78 | 315 | 85 | 166 | 46.24 | 76.05 | 5.15 | 4 | W. Yang, E. Hauksson, P. M. Shearer, Computing a large refined catalog of focal mechanisms for southern California (1981-2010): Temporal stability of the style of faulting. Bull. Seismol. Soc. Am. 102, 1179–1194 (2012).
2005 | 8 | 29 | 13 | 35 | 59.9 | 32.6037 | -115.8193 | 8.71 | 2.76 | 118 | 83 | -173 | 27.14 | 83.05 | -7.05 | 4 | W. Yang, E. Hauksson, P. M. Shearer, Computing a large refined catalog of focal mechanisms for southern California (1981-2010): Temporal stability of the style of faulting. Bull. Seismol. Soc. Am. 102, 1179–1194 (2012).
2005 | 8 | 29 | 18 | 30 | 38.07 | 32.9533 | -115.7782 | 6.1 | 2.73 | 94 | 76 | -176 | 3.03 | 86.12 | -14.03 | 4 | W. Yang, E. Hauksson, P. M. Shearer, Computing a large refined catalog of focal mechanisms for southern California (1981-2010): Temporal stability of the style of faulting. Bull. Seismol. Soc. Am. 102, 1179–1194 (2012).
2005 | 8 | 30 | 4 | 24 | 0 | 63.2 | -143.65 | 17 | 4.8 | 317 | 45 | 67 | 167.98 | 49.39 | 111.34 | 5 | J. Ristau, G. C. Rogers, J. F. Cassidy, Moment magnitude-local magnitude calibration for earthquakes off Canada’s West Coast. Bull. Seismol. Soc. Am. 93, 2296–2300 (2003), and other references.
2005 | 8 | 30 | 5 | 12 | 33.43 | 33.238 | -116.016 | 5.62 | 1.62 | 224 | 20 | -2 | 315.88 | 89.32 | -109.99 | 4 | W. Yang, E. Hauksson, P. M. Shearer, Computing a large refined catalog of focal mechanisms for southern California (1981-2010): Temporal stability of the style of faulting. Bull. Seismol. Soc. Am. 102, 1179–1194 (2012).
2005 | 8 | 30 | 10 | 42 | 32.16 | 35.8537 | -120.3967 | 4.62 | 3 | 40 | 80 | 10 | 308.25 | 80.15 | 169.85 | 3 | NCEDC, Northern California Earthquake Data Center. UC Berkeley Seismol. Lab. (2014), doi:10.7932/NCEDC.
2005 | 8 | 31 | 9 | 51 | 42.44 | 34.0303 | -117.0202 | 7.35 | 1.61 | 166 | 88 | -168 | 75.57 | 78.01 | -2.04 | 4 | W. Yang, E. Hauksson, P. M. Shearer, Computing a large refined catalog of focal mechanisms for southern California (1981-2010): Temporal stability of the style of faulting. Bull. Seismol. Soc. Am. 102, 1179–1194 (2012).
2005 | 8 | 31 | 12 | 26 | 10.84 | 33.6585 | -116.758 | 10.86 | 1.02 | 134 | 89 | -142 | 43.22 | 52.01 | -1.27 | 4 | W. Yang, E. Hauksson, P. M. Shearer, Computing a large refined catalog of focal mechanisms for southern California (1981-2010): Temporal stability of the style of faulting. Bull. Seismol. Soc. Am. 102, 1179–1194 (2012).
2005 | 8 | 31 | 14 | 38 | 36.53 | 33.1743 | -115.6 | 5.79 | 1.84 | 176 | 57 | -88 | 352.33 | 33.05 | -93.08 | 4 | W. Yang, E. Hauksson, P. M. Shearer, Computing a large refined catalog of focal mechanisms for southern California (1981-2010): Temporal stability of the style of faulting. Bull. Seismol. Soc. Am. 102, 1179–1194 (2012).
2005 | 8 | 31 | 14 | 44 | 7.99 | 33.1705 | -115.604 | 5.6 | 2.42 | 338 | 39 | -141 | 215.82 | 66.67 | -57.82 | 4 | W. Yang, E. Hauksson, P. M. Shearer, Computing a large refined catalog of focal mechanisms for southern California (1981-2010): Temporal stability of the style of faulting. Bull. Seismol. Soc. Am. 102, 1179–1194 (2012).
2005 | 8 | 31 | 14 | 45 | 27.71 | 33.1722 | -115.6023 | 5.93 | 2.2 | 342 | 34 | -121 | 197.93 | 61.36 | -70.84 | 4 | W. Yang, E. Hauksson, P. M. Shearer, Computing a large refined catalog of focal mechanisms for southern California (1981-2010): Temporal stability of the style of faulting. Bull. Seismol. Soc. Am. 102, 1179–1194 (2012).
2005 | 8 | 31 | 15 | 23 | 57.1 | 33.1703 | -115.604 | 5.55 | 2.11 | 320 | 56 | -164 | 220.89 | 76.79 | -35.06 | 4 | W. Yang, E. Hauksson, P. M. Shearer, Computing a large refined catalog of focal mechanisms for southern California (1981-2010): Temporal stability of the style of faulting. Bull. Seismol. Soc. Am. 102, 1179–1194 (2012).
2005 | 8 | 31 | 15 | 31 | 31.77 | 33.1743 | -115.6008 | 5.38 | 1.86 | 312 | 40 | -156 | 203.17 | 74.84 | -52.53 | 4 | W. Yang, E. Hauksson, P. M. Shearer, Computing a large refined catalog of focal mechanisms for southern California (1981-2010): Temporal stability of the style of faulting. Bull. Seismol. Soc. Am. 102, 1179–1194 (2012).
2005 | 8 | 31 | 15 | 53 | 44.51 | 33.1695 | -115.6057 | 5.47 | 2.18 | 329 | 47 | -141 | 210.09 | 62.6 | -50.19 | 4 | W. Yang, E. Hauksson, P. M. Shearer, Computing a large refined catalog of focal mechanisms for southern California (1981-2010): Temporal stability of the style of faulting. Bull. Seismol. Soc. Am. 102, 1179–1194 (2012).
2005 | 8 | 31 | 16 | 21 | 30.28 | 33.1682 | -115.6087 | 6.17 | 2.1 | 339 | 43 | -128 | 205.89 | 57.49 | -60.14 | 4 | W. Yang, E. Hauksson, P. M. Shearer, Computing a large refined catalog of focal mechanisms for southern California (1981-2010): Temporal stability of the style of faulting. Bull. Seismol. Soc. Am. 102, 1179–1194 (2012).
2005 | 8 | 31 | 16 | 28 | 19.31 | 33.1668 | -115.61 | 6.34 | 2.2 | 347 | 35 | -120 | 202.18 | 60.22 | -70.7 | 4 | W. Yang, E. Hauksson, P. M. Shearer, Computing a large refined catalog of focal mechanisms for southern California (1981-2010): Temporal stability of the style of faulting. Bull. Seismol. Soc. Am. 102, 1179–1194 (2012).
2005 | 8 | 31 | 17 | 1 | 49.2 | 33.1678 | -115.6087 | 5.99 | 1.83 | 338 | 35 | -131 | 204.7 | 64.35 | -65.33 | 4 | W. Yang, E. Hauksson, P. M. Shearer, Computing a large refined catalog of focal mechanisms for southern California (1981-2010): Temporal stability of the style of faulting. Bull. Seismol. Soc. Am. 102, 1179–1194 (2012).
2005 | 8 | 31 | 17 | 26 | 4.42 | 33.1767 | -115.5958 | 5.65 | 2.05 | 311 | 87 | -175 | 220.74 | 85.01 | -3.01 | 4 | W. Yang, E. Hauksson, P. M. Shearer, Computing a large refined catalog of focal mechanisms for southern California (1981-2010): Temporal stability of the style of faulting. Bull. Seismol. Soc. Am. 102, 1179–1194 (2012).
2005 | 8 | 31 | 17 | 39 | 1.81 | 33.1667 | -115.6103 | 6.44 | 2.54 | 331 | 41 | -134 | 202.99 | 61.84 | -58.87 | 4 | W. Yang, E. Hauksson, P. M. Shearer, Computing a large refined catalog of focal mechanisms for southern California (1981-2010): Temporal stability of the style of faulting. Bull. Seismol. Soc. Am. 102, 1179–1194 (2012).
2005 | 8 | 31 | 17 | 50 | 33.01 | 33.167 | -115.6095 | 6.13 | 2.68 | 334 | 45 | -139 | 212.42 | 62.36 | -52.96 | 4 | W. Yang, E. Hauksson, P. M. Shearer, Computing a large refined catalog of focal mechanisms for southern California (1981-2010): Temporal stability of the style of faulting. Bull. Seismol. Soc. Am. 102, 1179–1194 (2012).
2005 | 8 | 31 | 18 | 48 | 24.92 | 33.4987 | -116.51 | 11.03 | 0.95 | 128 | 56 | -174 | 34.64 | 85.03 | -34.15 | 4 | W. Yang, E. Hauksson, P. M. Shearer, Computing a large refined catalog of focal mechanisms for southern California (1981-2010): Temporal stability of the style of faulting. Bull. Seismol. Soc. Am. 102, 1179–1194 (2012).
2005 | 8 | 31 | 20 | 43 | 36.5 | 34.7225 | -118.7805 | 11.82 | 1.59 | 64 | 81 | -125 | 321.41 | 36 | -15.44 | 4 | W. Yang, E. Hauksson, P. M. Shearer, Computing a large refined catalog of focal mechanisms for southern California (1981-2010): Temporal stability of the style of faulting. Bull. Seismol. Soc. Am. 102, 1179–1194 (2012).
2005 | 8 | 31 | 21 | 46 | 52.4 | 33.1662 | -115.61 | 5.61 | 2.11 | 330 | 56 | -156 | 226.02 | 70.29 | -36.44 | 4 | W. Yang, E. Hauksson, P. M. Shearer, Computing a large refined catalog of focal mechanisms for southern California (1981-2010): Temporal stability of the style of faulting. Bull. Seismol. Soc. Am. 102, 1179–1194 (2012).
2005 | 8 | 31 | 21 | 56 | 53.22 | 33.1648 | -115.612 | 5.98 | 1.76 | 330 | 63 | -167 | 234.02 | 78.44 | -27.61 | 4 | W. Yang, E. Hauksson, P. M. Shearer, Computing a large refined catalog of focal mechanisms for southern California (1981-2010): Temporal stability of the style of faulting. Bull. Seismol. Soc. Am. 102, 1179–1194 (2012).
2005 | 8 | 31 | 22 | 10 | 14.34 | 33.164 | -115.6137 | 5.94 | 1.76 | 347 | 43 | -133 | 218.89 | 60.08 | -57.54 | 4 | W. Yang, E. Hauksson, P. M. Shearer, Computing a large refined catalog of focal mechanisms for southern California (1981-2010): Temporal stability of the style of faulting. Bull. Seismol. Soc. Am. 102, 1179–1194 (2012).
2005 | 8 | 31 | 22 | 17 | 13.61 | 33.1622 | -115.6078 | 5.53 | 3.06 | 330 | 64 | -180 | 240 | 90 | -26 | 4 | W. Yang, E. Hauksson, P. M. Shearer, Computing a large refined catalog of focal mechanisms for southern California (1981-2010): Temporal stability of the style of faulting. Bull. Seismol. Soc. Am. 102, 1179–1194 (2012).
2005 | 8 | 31 | 22 | 20 | 32.76 | 33.1648 | -115.612 | 5.8 | 2.29 | 325 | 58 | -158 | 222.92 | 71.48 | -33.98 | 4 | W. Yang, E. Hauksson, P. M. Shearer, Computing a large refined catalog of focal mechanisms for southern California (1981-2010): Temporal stability of the style of faulting. Bull. Seismol. Soc. Am. 102, 1179–1194 (2012).
2005 | 8 | 31 | 22 | 31 | 51.6 | 33.164 | -115.6133 | 5.84 | 2.16 | 336 | 55 | -162 | 235.44 | 75.34 | -36.36 | 4 | W. Yang, E. Hauksson, P. M. Shearer, Computing a large refined catalog of focal mechanisms for southern California (1981-2010): Temporal stability of the style of faulting. Bull. Seismol. Soc. Am. 102, 1179–1194 (2012).
2005 | 8 | 31 | 22 | 41 | 35.58 | 33.1645 | -115.6125 | 6.82 | 2.36 | 336 | 43 | -139 | 213.55 | 63.42 | -54.86 | 4 | W. Yang, E. Hauksson, P. M. Shearer, Computing a large refined catalog of focal mechanisms for southern California (1981-2010): Temporal stability of the style of faulting. Bull. Seismol. Soc. Am. 102, 1179–1194 (2012).
2005 | 8 | 31 | 22 | 45 | 49.44 | 33.1698 | -115.616 | 5.34 | 3.5 | 320 | 78 | -164 | 226.59 | 74.36 | -12.47 | 4 | W. Yang, E. Hauksson, P. M. Shearer, Computing a large refined catalog of focal mechanisms for southern California (1981-2010): Temporal stability of the style of faulting. Bull. Seismol. Soc. Am. 102, 1179–1194 (2012).
2005 | 8 | 31 | 22 | 47 | 44.38 | 33.1638 | -115.6122 | 5.39 | 3.5 | 196 | 72 | -88 | 9.55 | 18.11 | -96.13 | 4 | W. Yang, E. Hauksson, P. M. Shearer, Computing a large refined catalog of focal mechanisms for southern California (1981-2010): Temporal stability of the style of faulting. Bull. Seismol. Soc. Am. 102, 1179–1194 (2012).
2005 | 8 | 31 | 22 | 50 | 24 | 33.1722 | -115.6115 | 2.003 | 4.46 | 153 | 25 | -151 | 36.33 | 78.18 | -67.81 | 17 | Moment tensors from U.S. Geological Survey Advanced National Seismic System (ANSS) Comprehensive Catalog of Earthquake Events and Products, https://www.sciencebase.gov/catalog/item/52eab950e4b0444d1ce67917
2005 | 8 | 31 | 22 | 54 | 28.04 | 33.1633 | -115.6152 | 6.24 | 3.25 | 329 | 67 | -166 | 233.44 | 77.13 | -23.63 | 4 | W. Yang, E. Hauksson, P. M. Shearer, Computing a large refined catalog of focal mechanisms for southern California (1981-2010): Temporal stability of the style of faulting. Bull. Seismol. Soc. Am. 102, 1179–1194 (2012).
2005 | 8 | 31 | 22 | 59 | 48.67 | 33.1627 | -115.6158 | 7.36 | 3.13 | 332 | 58 | -167 | 235.03 | 79 | -32.67 | 4 | W. Yang, E. Hauksson, P. M. Shearer, Computing a large refined catalog of focal mechanisms for southern California (1981-2010): Temporal stability of the style of faulting. Bull. Seismol. Soc. Am. 102, 1179–1194 (2012).
2005 | 8 | 31 | 23 | 27 | 31.87 | 33.1842 | -115.5902 | 4.41 | 4.33 | 133 | 90 | -140 | 43 | 50 | 0 | 4 | W. Yang, E. Hauksson, P. M. Shearer, Computing a large refined catalog of focal mechanisms for southern California (1981-2010): Temporal stability of the style of faulting. Bull. Seismol. Soc. Am. 102, 1179–1194 (2012).
2005 | 8 | 31 | 23 | 29 | 58.65 | 33.1665 | -115.6103 | 6.67 | 3.35 | 17 | 24 | -65 | 169.96 | 68.37 | -100.66 | 4 | W. Yang, E. Hauksson, P. M. Shearer, Computing a large refined catalog of focal mechanisms for southern California (1981-2010): Temporal stability of the style of faulting. Bull. Seismol. Soc. Am. 102, 1179–1194 (2012).
2005 | 8 | 31 | 23 | 32 | 10.7 | 33.176 | -115.6033 | 4.37 | 4.48 | 309 | 59 | -172 | 214.86 | 83.15 | -31.25 | 4 | W. Yang, E. Hauksson, P. M. Shearer, Computing a large refined catalog of focal mechanisms for southern California (1981-2010): Temporal stability of the style of faulting. Bull. Seismol. Soc. Am. 102, 1179–1194 (2012).
2005 | 8 | 31 | 23 | 39 | 55.3 | 33.1808 | -115.5965 | 5.49 | 2.48 | 158 | 81 | 160 | 251.26 | 70.26 | 9.57 | 4 | W. Yang, E. Hauksson, P. M. Shearer, Computing a large refined catalog of focal mechanisms for southern California (1981-2010): Temporal stability of the style of faulting. Bull. Seismol. Soc. Am. 102, 1179–1194 (2012).
2005 | 9 | 1 | 0 | 58 | 43.21 | 33.1477 | -115.6405 | 7.04 | 2.61 | 328 | 81 | 174 | 58.94 | 84.07 | 9.05 | 4 | W. Yang, E. Hauksson, P. M. Shearer, Computing a large refined catalog of focal mechanisms for southern California (1981-2010): Temporal stability of the style of faulting. Bull. Seismol. Soc. Am. 102, 1179–1194 (2012).
2005 | 9 | 1 | 1 | 59 | 53.27 | 33.1633 | -115.615 | 7.66 | 2.82 | 330 | 54 | -151 | 221.95 | 66.91 | -39.72 | 4 | W. Yang, E. Hauksson, P. M. Shearer, Computing a large refined catalog of focal mechanisms for southern California (1981-2010): Temporal stability of the style of faulting. Bull. Seismol. Soc. Am. 102, 1179–1194 (2012).
2005 | 9 | 1 | 2 | 0 | 47.43 | 33.164 | -115.6137 | 6.91 | 2.46 | 339 | 45 | -144 | 221.81 | 65.44 | -51.03 | 4 | W. Yang, E. Hauksson, P. M. Shearer, Computing a large refined catalog of focal mechanisms for southern California (1981-2010): Temporal stability of the style of faulting. Bull. Seismol. Soc. Am. 102, 1179–1194 (2012).
2005 | 9 | 1 | 2 | 16 | 7.29 | 33.1847 | -115.5972 | 5.65 | 2.34 | 153 | 81 | 157 | 246.8 | 67.3 | 9.76 | 4 | W. Yang, E. Hauksson, P. M. Shearer, Computing a large refined catalog of focal mechanisms for southern California (1981-2010): Temporal stability of the style of faulting. Bull. Seismol. Soc. Am. 102, 1179–1194 (2012).
2005 | 9 | 1 | 2 | 22 | 46.57 | 33.1943 | -115.5992 | 5.7 | 2.21 | 176 | 71 | -150 | 75.35 | 61.79 | -21.68 | 4 | W. Yang, E. Hauksson, P. M. Shearer, Computing a large refined catalog of focal mechanisms for southern California (1981-2010): Temporal stability of the style of faulting. Bull. Seismol. Soc. Am. 102, 1179–1194 (2012).
2005 | 9 | 1 | 2 | 27 | 32.03 | 33.1558 | -115.6362 | 7.26 | 1.98 | 341 | 64 | -163 | 243.37 | 74.76 | -27.02 | 4 | W. Yang, E. Hauksson, P. M. Shearer, Computing a large refined catalog of focal mechanisms for southern California (1981-2010): Temporal stability of the style of faulting. Bull. Seismol. Soc. Am. 102, 1179–1194 (2012).
2005 | 9 | 1 | 2 | 55 | 41.77 | 33.1553 | -115.64 | 6.96 | 2.32 | 15 | 66 | -156 | 274.74 | 68.19 | -25.98 | 4 | W. Yang, E. Hauksson, P. M. Shearer, Computing a large refined catalog of focal mechanisms for southern California (1981-2010): Temporal stability of the style of faulting. Bull. Seismol. Soc. Am. 102, 1179–1194 (2012).
2005 | 9 | 1 | 3 | 35 | 45.49 | 33.1637 | -115.6142 | 6.44 | 1.74 | 337 | 33 | -128 | 199.97 | 64.58 | -68.21 | 4 | W. Yang, E. Hauksson, P. M. Shearer, Computing a large refined catalog of focal mechanisms for southern California (1981-2010): Temporal stability of the style of faulting. Bull. Seismol. Soc. Am. 102, 1179–1194 (2012).
2005 | 9 | 1 | 3 | 47 | 33.14 | 33.1622 | -115.6148 | 7.52 | 2.03 | 1 | 39 | -105 | 200.02 | 52.56 | -78.16 | 4 | W. Yang, E. Hauksson, P. M. Shearer, Computing a large refined catalog of focal mechanisms for southern California (1981-2010): Temporal stability of the style of faulting. Bull. Seismol. Soc. Am. 102, 1179–1194 (2012).
2005 | 9 | 1 | 4 | 23 | 10.5 | 33.1478 | -115.6415 | 7.36 | 2.12 | 334 | 51 | -153 | 226.22 | 69.34 | -42.27 | 4 | W. Yang, E. Hauksson, P. M. Shearer, Computing a large refined catalog of focal mechanisms for southern California (1981-2010): Temporal stability of the style of faulting. Bull. Seismol. Soc. Am. 102, 1179–1194 (2012).
2005 | 9 | 1 | 4 | 26 | 5.67 | 33.1517 | -115.6357 | 7.03 | 1.28 | 338 | 66 | -144 | 231.54 | 57.52 | -28.83 | 4 | W. Yang, E. Hauksson, P. M. Shearer, Computing a large refined catalog of focal mechanisms for southern California (1981-2010): Temporal stability of the style of faulting. Bull. Seismol. Soc. Am. 102, 1179–1194 (2012).
2005 | 9 | 1 | 4 | 40 | 43.5 | 33.148 | -115.6413 | 7.31 | 1.52 | 203 | 49 | -65 | 347.6 | 46.84 | -115.93 | 4 | W. Yang, E. Hauksson, P. M. Shearer, Computing a large refined catalog of focal mechanisms for southern California (1981-2010): Temporal stability of the style of faulting. Bull. Seismol. Soc. Am. 102, 1179–1194 (2012).
2005 | 9 | 1 | 4 | 49 | 11.48 | 34.6488 | -116.2903 | 9.51 | 2 | 141 | 90 | -179 | 51 | 89 | 0 | 4 | W. Yang, E. Hauksson, P. M. Shearer, Computing a large refined catalog of focal mechanisms for southern California (1981-2010): Temporal stability of the style of faulting. Bull. Seismol. Soc. Am. 102, 1179–1194 (2012).
2005 | 9 | 1 | 5 | 25 | 8.27 | 33.9855 | -117.1658 | 14.53 | 1.36 | 355 | 66 | -129 | 238.33 | 44.77 | -35.28 | 4 | W. Yang, E. Hauksson, P. M. Shearer, Computing a large refined catalog of focal mechanisms for southern California (1981-2010): Temporal stability of the style of faulting. Bull. Seismol. Soc. Am. 102, 1179–1194 (2012).
2005 | 9 | 1 | 5 | 53 | 41.72 | 33.1715 | -115.6025 | 5.41 | 2.17 | 320 | 42 | -156 | 211.69 | 74.21 | -50.56 | 4 | W. Yang, E. Hauksson, P. M. Shearer, Computing a large refined catalog of focal mechanisms for southern California (1981-2010): Temporal stability of the style of faulting. Bull. Seismol. Soc. Am. 102, 1179–1194 (2012).
2005 | 9 | 1 | 6 | 15 | 15.37 | 33.1457 | -115.6398 | 7.12 | 1.36 | 338 | 71 | -166 | 243.36 | 76.78 | -19.54 | 4 | W. Yang, E. Hauksson, P. M. Shearer, Computing a large refined catalog of focal mechanisms for southern California (1981-2010): Temporal stability of the style of faulting. Bull. Seismol. Soc. Am. 102, 1179–1194 (2012).
2005 | 9 | 1 | 6 | 48 | 52.42 | 33.1995 | -115.5995 | 6.16 | 1.72 | 163 | 73 | -145 | 61.43 | 56.73 | -20.47 | 4 | W. Yang, E. Hauksson, P. M. Shearer, Computing a large refined catalog of focal mechanisms for southern California (1981-2010): Temporal stability of the style of faulting. Bull. Seismol. Soc. Am. 102, 1179–1194 (2012).
2005 | 9 | 1 | 7 | 4 | 22.6 | 33.1687 | -115.6083 | 6.97 | 1.83 | 199 | 70 | -61 | 320.68 | 34.73 | -143.1 | 4 | W. Yang, E. Hauksson, P. M. Shearer, Computing a large refined catalog of focal mechanisms for southern California (1981-2010): Temporal stability of the style of faulting. Bull. Seismol. Soc. Am. 102, 1179–1194 (2012).
2005 | 9 | 1 | 7 | 8 | 32.39 | 33.1453 | -115.6425 | 6.59 | 2.07 | 347 | 67 | -166 | 251.44 | 77.13 | -23.63 | 4 | W. Yang, E. Hauksson, P. M. Shearer, Computing a large refined catalog of focal mechanisms for southern California (1981-2010): Temporal stability of the style of faulting. Bull. Seismol. Soc. Am. 102, 1179–1194 (2012).
2005 | 9 | 1 | 7 | 10 | 36.25 | 33.1458 | -115.6428 | 6.54 | 1.73 | 354 | 43 | -142 | 234.26 | 65.17 | -53.69 | 4 | W. Yang, E. Hauksson, P. M. Shearer, Computing a large refined catalog of focal mechanisms for southern California (1981-2010): Temporal stability of the style of faulting. Bull. Seismol. Soc. Am. 102, 1179–1194 (2012).
2005 | 9 | 1 | 7 | 14 | 14.32 | 33.1957 | -115.5907 | 5.17 | 2.72 | 22 | 20 | -47 | 157.22 | 75.51 | -103.94 | 4 | W. Yang, E. Hauksson, P. M. Shearer, Computing a large refined catalog of focal mechanisms for southern California (1981-2010): Temporal stability of the style of faulting. Bull. Seismol. Soc. Am. 102, 1179–1194 (2012).
2005 | 9 | 1 | 7 | 37 | 42.46 | 33.1507 | -115.6378 | 7.51 | 1.76 | 335 | 67 | -148 | 231.28 | 60.8 | -26.59 | 4 | W. Yang, E. Hauksson, P. M. Shearer, Computing a large refined catalog of focal mechanisms for southern California (1981-2010): Temporal stability of the style of faulting. Bull. Seismol. Soc. Am. 102, 1179–1194 (2012).
2005 | 9 | 1 | 7 | 51 | 12.5 | 33.1443 | -115.6427 | 6.57 | 1.65 | 343 | 68 | -161 | 245.65 | 72.43 | -23.14 | 4 | W. Yang, E. Hauksson, P. M. Shearer, Computing a large refined catalog of focal mechanisms for southern California (1981-2010): Temporal stability of the style of faulting. Bull. Seismol. Soc. Am. 102, 1179–1194 (2012).
2005 | 9 | 1 | 7 | 57 | 55.52 | 33.1698 | -115.6027 | 5.07 | 2.41 | 337 | 59 | -159 | 235.82 | 72.11 | -32.77 | 4 | W. Yang, E. Hauksson, P. M. Shearer, Computing a large refined catalog of focal mechanisms for southern California (1981-2010): Temporal stability of the style of faulting. Bull. Seismol. Soc. Am. 102, 1179–1194 (2012).
2005 | 9 | 1 | 8 | 1 | 0.49 | 33.1455 | -115.643 | 6.49 | 1.6 | 345 | 67 | -158 | 246.03 | 69.83 | -24.6 | 4 | W. Yang, E. Hauksson, P. M. Shearer, Computing a large refined catalog of focal mechanisms for southern California (1981-2010): Temporal stability of the style of faulting. Bull. Seismol. Soc. Am. 102, 1179–1194 (2012).
2005 | 9 | 1 | 8 | 24 | 26.68 | 33.1638 | -115.614 | 7.36 | 3.1 | 318 | 69 | 179 | 48.36 | 89.07 | 21 | 4 | W. Yang, E. Hauksson, P. M. Shearer, Computing a large refined catalog of focal mechanisms for southern California (1981-2010): Temporal stability of the style of faulting. Bull. Seismol. Soc. Am. 102, 1179–1194 (2012).
2005 | 9 | 1 | 8 | 55 | 28.85 | 33.1812 | -115.597 | 6.34 | 2.58 | 359 | 82 | -170 | 267.59 | 80.1 | -8.12 | 4 | W. Yang, E. Hauksson, P. M. Shearer, Computing a large refined catalog of focal mechanisms for southern California (1981-2010): Temporal stability of the style of faulting. Bull. Seismol. Soc. Am. 102, 1179–1194 (2012).
2005 | 9 | 1 | 9 | 7 | 32.82 | 33.1478 | -115.6173 | 7.29 | 1.79 | 346 | 49 | -149 | 234.49 | 67.13 | -45.4 | 4 | W. Yang, E. Hauksson, P. M. Shearer, Computing a large refined catalog of focal mechanisms for southern California (1981-2010): Temporal stability of the style of faulting. Bull. Seismol. Soc. Am. 102, 1179–1194 (2012).
2005 | 9 | 1 | 10 | 24 | 29.6 | 33.1477 | -115.6417 | 7.32 | 2.31 | 328 | 77 | 173 | 59.58 | 83.18 | 13.09 | 4 | W. Yang, E. Hauksson, P. M. Shearer, Computing a large refined catalog of focal mechanisms for southern California (1981-2010): Temporal stability of the style of faulting. Bull. Seismol. Soc. Am. 102, 1179–1194 (2012).
2005 | 9 | 1 | 12 | 22 | 53.87 | 33.1818 | -115.597 | 6.42 | 2.03 | 157 | 69 | 136 | 266.09 | 49.57 | 28.09 | 4 | W. Yang, E. Hauksson, P. M. Shearer, Computing a large refined catalog of focal mechanisms for southern California (1981-2010): Temporal stability of the style of faulting. Bull. Seismol. Soc. Am. 102, 1179–1194 (2012).
2005 | 9 | 1 | 13 | 1 | 34.8 | 33.148 | -115.6405 | 7.58 | 2.59 | 331 | 84 | 162 | 62.95 | 72.1 | 6.31 | 4 | W. Yang, E. Hauksson, P. M. Shearer, Computing a large refined catalog of focal mechanisms for southern California (1981-2010): Temporal stability of the style of faulting. Bull. Seismol. Soc. Am. 102, 1179–1194 (2012).
2005 | 9 | 1 | 13 | 28 | 5.98 | 33.1668 | -115.61 | 5.16 | 2.79 | 319 | 60 | -168 | 222.93 | 79.63 | -30.55 | 4 | W. Yang, E. Hauksson, P. M. Shearer, Computing a large refined catalog of focal mechanisms for southern California (1981-2010): Temporal stability of the style of faulting. Bull. Seismol. Soc. Am. 102, 1179–1194 (2012).
2005 | 9 | 1 | 13 | 46 | 41.75 | 33.1633 | -115.6145 | 7.01 | 2.83 | 324 | 69 | -167 | 229.27 | 77.88 | -21.5 | 4 | W. Yang, E. Hauksson, P. M. Shearer, Computing a large refined catalog of focal mechanisms for southern California (1981-2010): Temporal stability of the style of faulting. Bull. Seismol. Soc. Am. 102, 1179–1194 (2012).
2005 | 9 | 1 | 13 | 50 | 8.86 | 33.1662 | -115.6107 | 6.32 | 3.65 | 148 | 84 | -161 | 55.94 | 71.11 | -6.34 | 4 | W. Yang, E. Hauksson, P. M. Shearer, Computing a large refined catalog of focal mechanisms for southern California (1981-2010): Temporal stability of the style of faulting. Bull. Seismol. Soc. Am. 102, 1179–1194 (2012).
2005 | 9 | 1 | 14 | 6 | 31.43 | 33.1937 | -115.5997 | 5.78 | 3.16 | 343 | 83 | 174 | 73.73 | 84.04 | 7.04 | 4 | W. Yang, E. Hauksson, P. M. Shearer, Computing a large refined catalog of focal mechanisms for southern California (1981-2010): Temporal stability of the style of faulting. Bull. Seismol. Soc. Am. 102, 1179–1194 (2012).
2005 | 9 | 1 | 14 | 13 | 46.24 | 33.1763 | -115.5907 | 5.38 | 2.07 | 343 | 32 | 99 | 152.42 | 58.44 | 84.42 | 4 | W. Yang, E. Hauksson, P. M. Shearer, Computing a large refined catalog of focal mechanisms for southern California (1981-2010): Temporal stability of the style of faulting. Bull. Seismol. Soc. Am. 102, 1179–1194 (2012).
2005 | 9 | 1 | 14 | 41 | 49.78 | 33.1717 | -115.603 | 5.68 | 2.14 | 347 | 34 | -111 | 191.85 | 58.53 | -76.41 | 4 | W. Yang, E. Hauksson, P. M. Shearer, Computing a large refined catalog of focal mechanisms for southern California (1981-2010): Temporal stability of the style of faulting. Bull. Seismol. Soc. Am. 102, 1179–1194 (2012).
2005 | 9 | 1 | 14 | 44 | 27.64 | 33.1727 | -115.6015 | 5.71 | 2.09 | 345 | 33 | -108 | 186.18 | 58.8 | -78.65 | 4 | W. Yang, E. Hauksson, P. M. Shearer, Computing a large refined catalog of focal mechanisms for southern California (1981-2010): Temporal stability of the style of faulting. Bull. Seismol. Soc. Am. 102, 1179–1194 (2012).
2005 | 9 | 1 | 14 | 47 | 30.41 | 33.1402 | -115.6158 | 7.14 | 1.95 | 198 | 60 | 148 | 305.35 | 62.68 | 34.25 | 4 | W. Yang, E. Hauksson, P. M. Shearer, Computing a large refined catalog of focal mechanisms for southern California (1981-2010): Temporal stability of the style of faulting. Bull. Seismol. Soc. Am. 102, 1179–1194 (2012).
2005 | 9 | 1 | 15 | 2 | 19.01 | 33.1605 | -115.6205 | 7.13 | 2.01 | 79 | 33 | 41 | 312.91 | 69.06 | 116.11 | 4 | W. Yang, E. Hauksson, P. M. Shearer, Computing a large refined catalog of focal mechanisms for southern California (1981-2010): Temporal stability of the style of faulting. Bull. Seismol. Soc. Am. 102, 1179–1194 (2012).
2005 | 9 | 1 | 15 | 7 | 57.18 | 34.2683 | -118.487 | 9.42 | 1.9 | 303 | 61 | 76 | 150.22 | 31.94 | 113.58 | 4 | W. Yang, E. Hauksson, P. M. Shearer, Computing a large refined catalog of focal mechanisms for southern California (1981-2010): Temporal stability of the style of faulting. Bull. Seismol. Soc. Am. 102, 1179–1194 (2012).
2005 | 9 | 1 | 15 | 22 | 45.49 | 33.1717 | -115.6042 | 5.93 | 2.94 | 190 | 54 | -87 | 4.9 | 36.11 | -94.12 | 4 | W. Yang, E. Hauksson, P. M. Shearer, Computing a large refined catalog of focal mechanisms for southern California (1981-2010): Temporal stability of the style of faulting. Bull. Seismol. Soc. Am. 102, 1179–1194 (2012).
2005 | 9 | 1 | 16 | 25 | 6.35 | 33.1693 | -115.594 | 4.88 | 2.89 | 148 | 83 | -173 | 57.14 | 83.05 | -7.05 | 4 | W. Yang, E. Hauksson, P. M. Shearer, Computing a large refined catalog of focal mechanisms for southern California (1981-2010): Temporal stability of the style of faulting. Bull. Seismol. Soc. Am. 102, 1179–1194 (2012).
2005 | 9 | 1 | 16 | 50 | 4.18 | 33.1677 | -115.6082 | 5.71 | 2.43 | 330 | 44 | -145 | 213.27 | 66.52 | -51.65 | 4 | W. Yang, E. Hauksson, P. M. Shearer, Computing a large refined catalog of focal mechanisms for southern California (1981-2010): Temporal stability of the style of faulting. Bull. Seismol. Soc. Am. 102, 1179–1194 (2012).
2005 | 9 | 1 | 18 | 51 | 16.98 | 34.0267 | -116.8595 | 11.03 | 2.1 | 284 | 85 | -165 | 192.66 | 75.06 | -5.18 | 4 | W. Yang, E. Hauksson, P. M. Shearer, Computing a large refined catalog of focal mechanisms for southern California (1981-2010): Temporal stability of the style of faulting. Bull. Seismol. Soc. Am. 102, 1179–1194 (2012).
2005 | 9 | 1 | 19 | 6 | 6.73 | 33.1538 | -115.6307 | 7.26 | 1.92 | 332 | 62 | -157 | 230.73 | 69.82 | -30.01 | 4 | W. Yang, E. Hauksson, P. M. Shearer, Computing a large refined catalog of focal mechanisms for southern California (1981-2010): Temporal stability of the style of faulting. Bull. Seismol. Soc. Am. 102, 1179–1194 (2012).
2005 | 9 | 1 | 19 | 28 | 19.38 | 33.1478 | -115.641 | 7.38 | 1.68 | 325 | 70 | 173 | 57.4 | 83.42 | 20.14 | 4 | W. Yang, E. Hauksson, P. M. Shearer, Computing a large refined catalog of focal mechanisms for southern California (1981-2010): Temporal stability of the style of faulting. Bull. Seismol. Soc. Am. 102, 1179–1194 (2012).
2005 | 9 | 1 | 19 | 44 | 55.07 | 33.1507 | -115.638 | 7.1 | 1.77 | 330 | 76 | -176 | 239.03 | 86.12 | -14.03 | 4 | W. Yang, E. Hauksson, P. M. Shearer, Computing a large refined catalog of focal mechanisms for southern California (1981-2010): Temporal stability of the style of faulting. Bull. Seismol. Soc. Am. 102, 1179–1194 (2012).
2005 | 9 | 1 | 22 | 9 | 58.66 | 33.1518 | -115.6353 | 7.05 | 2.15 | 330 | 61 | -158 | 228.92 | 70.87 | -30.87 | 4 | W. Yang, E. Hauksson, P. M. Shearer, Computing a large refined catalog of focal mechanisms for southern California (1981-2010): Temporal stability of the style of faulting. Bull. Seismol. Soc. Am. 102, 1179–1194 (2012).
2005 | 9 | 1 | 22 | 45 | 54.99 | 33.169 | -115.6068 | 5.5 | 1.96 | 330 | 31 | -136 | 200.38 | 69.04 | -66.62 | 4 | W. Yang, E. Hauksson, P. M. Shearer, Computing a large refined catalog of focal mechanisms for southern California (1981-2010): Temporal stability of the style of faulting. Bull. Seismol. Soc. Am. 102, 1179–1194 (2012).
2005 | 9 | 1 | 23 | 17 | 44.78 | 33.1528 | -115.6332 | 6.96 | 1.68 | 329 | 66 | -151 | 226.29 | 63.71 | -26.98 | 4 | W. Yang, E. Hauksson, P. M. Shearer, Computing a large refined catalog of focal mechanisms for southern California (1981-2010): Temporal stability of the style of faulting. Bull. Seismol. Soc. Am. 102, 1179–1194 (2012).
2005 | 9 | 2 | 1 | 9 | 41.38 | 33.1708 | -115.6025 | 5.26 | 2.07 | 321 | 48 | -154 | 212.93 | 70.99 | -45.05 | 4 | W. Yang, E. Hauksson, P. M. Shearer, Computing a large refined catalog of focal mechanisms for southern California (1981-2010): Temporal stability of the style of faulting. Bull. Seismol. Soc. Am. 102, 1179–1194 (2012).
2005 | 9 | 2 | 1 | 23 | 43.51 | 33.1628 | -115.6158 | 6.73 | 2.96 | 327 | 65 | -165 | 230.54 | 76.43 | -25.77 | 4 | W. Yang, E. Hauksson, P. M. Shearer, Computing a large refined catalog of focal mechanisms for southern California (1981-2010): Temporal stability of the style of faulting. Bull. Seismol. Soc. Am. 102, 1179–1194 (2012).
2005 | 9 | 2 | 1 | 27 | 18.25 | 33.1582 | -115.6013 | 6 | 4.5 | 329 | 72 | -172 | 236.51 | 82.39 | -18.17 | 4 | W. Yang, E. Hauksson, P. M. Shearer, Computing a large refined catalog of focal mechanisms for southern California (1981-2010): Temporal stability of the style of faulting. Bull. Seismol. Soc. Am. 102, 1179–1194 (2012).
2005 | 9 | 2 | 1 | 30 | 31.7 | 33.1468 | -115.6518 | 7.17 | 3.8 | 204 | 56 | -97 | 36.38 | 34.63 | -79.76 | 4 | W. Yang, E. Hauksson, P. M. Shearer, Computing a large refined catalog of focal mechanisms for southern California (1981-2010): Temporal stability of the style of faulting. Bull. Seismol. Soc. Am. 102, 1179–1194 (2012).
2005 | 9 | 2 | 1 | 37 | 7.81 | 33.145 | -115.6398 | 6.6 | 2.85 | 320 | 82 | 171 | 51.26 | 81.09 | 8.1 | 4 | W. Yang, E. Hauksson, P. M. Shearer, Computing a large refined catalog of focal mechanisms for southern California (1981-2010): Temporal stability of the style of faulting. Bull. Seismol. Soc. Am. 102, 1179–1194 (2012).
2005 | 9 | 2 | 1 | 38 | 17.83 | 33.1432 | -115.6358 | 7.26 | 2.95 | 345 | 51 | -136 | 223.71 | 57.33 | -48.38 | 4 | W. Yang, E. Hauksson, P. M. Shearer, Computing a large refined catalog of focal mechanisms for southern California (1981-2010): Temporal stability of the style of faulting. Bull. Seismol. Soc. Am. 102, 1179–1194 (2012).
2005 | 9 | 2 | 1 | 42 | 37.29 | 33.1572 | -115.63 | 4.23 | 2.73 | 330 | 44 | -154 | 220.67 | 72.27 | -49.04 | 4 | W. Yang, E. Hauksson, P. M. Shearer, Computing a large refined catalog of focal mechanisms for southern California (1981-2010): Temporal stability of the style of faulting. Bull. Seismol. Soc. Am. 102, 1179–1194 (2012).
2005 | 9 | 2 | 1 | 54 | 12.01 | 33.1455 | -115.6403 | 6.5 | 2.83 | 151 | 74 | -149 | 51.6 | 60.32 | -18.5 | 4 | W. Yang, E. Hauksson, P. M. Shearer, Computing a large refined catalog of focal mechanisms for southern California (1981-2010): Temporal stability of the style of faulting. Bull. Seismol. Soc. Am. 102, 1179–1194 (2012).
2005 | 9 | 2 | 2 | 25 | 47.12 | 33.1515 | -115.6363 | 7.38 | 1.85 | 342 | 72 | -165 | 247.27 | 75.75 | -18.59 | 4 | W. Yang, E. Hauksson, P. M. Shearer, Computing a large refined catalog of focal mechanisms for southern California (1981-2010): Temporal stability of the style of faulting. Bull. Seismol. Soc. Am. 102, 1179–1194 (2012).
2005 | 9 | 2 | 2 | 31 | 46.82 | 33.15 | -115.6478 | 4.24 | 2.3 | 326 | 32 | -179 | 235.15 | 89.47 | -58 | 4 | W. Yang, E. Hauksson, P. M. Shearer, Computing a large refined catalog of focal mechanisms for southern California (1981-2010): Temporal stability of the style of faulting. Bull. Seismol. Soc. Am. 102, 1179–1194 (2012).
2005 | 9 | 2 | 2 | 44 | 2.42 | 33.1672 | -115.6097 | 6.78 | 1.96 | 322 | 47 | -146 | 207.3 | 65.86 | -48.36 | 4 | W. Yang, E. Hauksson, P. M. Shearer, Computing a large refined catalog of focal mechanisms for southern California (1981-2010): Temporal stability of the style of faulting. Bull. Seismol. Soc. Am. 102, 1179–1194 (2012).
2005 | 9 | 2 | 2 | 45 | 27.4 | 33.179 | -115.5938 | 5.7 | 2.43 | 320 | 89 | 180 | 50 | 90 | 1 | 4 | W. Yang, E. Hauksson, P. M. Shearer, Computing a large refined catalog of focal mechanisms for southern California (1981-2010): Temporal stability of the style of faulting. Bull. Seismol. Soc. Am. 102, 1179–1194 (2012).
2005 | 9 | 2 | 2 | 46 | 35.06 | 33.1462 | -115.6398 | 7.13 | 3.69 | 168 | 70 | -129 | 55.1 | 43.09 | -30.04 | 4 | W. Yang, E. Hauksson, P. M. Shearer, Computing a large refined catalog of focal mechanisms for southern California (1981-2010): Temporal stability of the style of faulting. Bull. Seismol. Soc. Am. 102, 1179–1194 (2012).
2005 | 9 | 2 | 2 | 51 | 20.82 | 33.1457 | -115.6418 | 7.34 | 2.48 | 142 | 82 | -159 | 48.94 | 69.21 | -8.56 | 4 | W. Yang, E. Hauksson, P. M. Shearer, Computing a large refined catalog of focal mechanisms for southern California (1981-2010): Temporal stability of the style of faulting. Bull. Seismol. Soc. Am. 102, 1179–1194 (2012).
2005 | 9 | 2 | 2 | 55 | 8.63 | 33.1415 | -115.639 | 7.31 | 2.22 | 339 | 54 | -156 | 234.33 | 70.79 | -38.5 | 4 | W. Yang, E. Hauksson, P. M. Shearer, Computing a large refined catalog of focal mechanisms for southern California (1981-2010): Temporal stability of the style of faulting. Bull. Seismol. Soc. Am. 102, 1179–1194 (2012).
2005 | 9 | 2 | 3 | 2 | 22.39 | 33.1867 | -115.5962 | 5.98 | 2.49 | 173 | 84 | -162 | 81.05 | 72.1 | -6.31 | 4 | W. Yang, E. Hauksson, P. M. Shearer, Computing a large refined catalog of focal mechanisms for southern California (1981-2010): Temporal stability of the style of faulting. Bull. Seismol. Soc. Am. 102, 1179–1194 (2012).
2005 | 9 | 2 | 3 | 9 | 27.45 | 33.1375 | -115.6358 | 6.45 | 2.42 | 357 | 51 | -167 | 258.73 | 79.93 | -39.73 | 4 | W. Yang, E. Hauksson, P. M. Shearer, Computing a large refined catalog of focal mechanisms for southern California (1981-2010): Temporal stability of the style of faulting. Bull. Seismol. Soc. Am. 102, 1179–1194 (2012).
2005 | 9 | 2 | 3 | 33 | 42.15 | 33.146 | -115.641 | 6.16 | 1.73 | 21 | 41 | -118 | 236.17 | 54.6 | -67.8 | 4 | W. Yang, E. Hauksson, P. M. Shearer, Computing a large refined catalog of focal mechanisms for southern California (1981-2010): Temporal stability of the style of faulting. Bull. Seismol. Soc. Am. 102, 1179–1194 (2012).
2005 | 9 | 2 | 3 | 45 | 25.39 | 33.1417 | -115.6473 | 7.48 | 2.54 | 315 | 70 | -156 | 216.34 | 67.53 | -21.72 | 4 | W. Yang, E. Hauksson, P. M. Shearer, Computing a large refined catalog of focal mechanisms for southern California (1981-2010): Temporal stability of the style of faulting. Bull. Seismol. Soc. Am. 102, 1179–1194 (2012).
2005 | 9 | 2 | 3 | 46 | 48.4 | 33.141 | -115.6483 | 7.19 | 3.23 | 317 | 88 | 174 | 47.21 | 84 | 2.01 | 4 | W. Yang, E. Hauksson, P. M. Shearer, Computing a large refined catalog of focal mechanisms for southern California (1981-2010): Temporal stability of the style of faulting. Bull. Seismol. Soc. Am. 102, 1179–1194 (2012).
2005 | 9 | 2 | 3 | 50 | 14.33 | 33.1418 | -115.6472 | 7.54 | 2.8 | 137 | 83 | -161 | 44.6 | 71.15 | -7.4 | 4 | W. Yang, E. Hauksson, P. M. Shearer, Computing a large refined catalog of focal mechanisms for southern California (1981-2010): Temporal stability of the style of faulting. Bull. Seismol. Soc. Am. 102, 1179–1194 (2012).
2005 | 9 | 2 | 3 | 54 | 52.58 | 33.1413 | -115.6477 | 7.61 | 3.26 | 320 | 85 | 167 | 51.15 | 77.05 | 5.13 | 4 | W. Yang, E. Hauksson, P. M. Shearer, Computing a large refined catalog of focal mechanisms for southern California (1981-2010): Temporal stability of the style of faulting. Bull. Seismol. Soc. Am. 102, 1179–1194 (2012).
2005 | 9 | 2 | 3 | 59 | 5.62 | 33.1382 | -115.6367 | 7.25 | 2.6 | 335 | 75 | -174 | 243.44 | 84.21 | -15.08 | 4 | W. Yang, E. Hauksson, P. M. Shearer, Computing a large refined catalog of focal mechanisms for southern California (1981-2010): Temporal stability of the style of faulting. Bull. Seismol. Soc. Am. 102, 1179–1194 (2012).
2005 | 9 | 2 | 4 | 48 | 24.51 | 33.1432 | -115.6457 | 7.3 | 2.57 | 316 | 81 | -169 | 224.26 | 79.14 | -9.17 | 4 | W. Yang, E. Hauksson, P. M. Shearer, Computing a large refined catalog of focal mechanisms for southern California (1981-2010): Temporal stability of the style of faulting. Bull. Seismol. Soc. Am. 102, 1179–1194 (2012).
2005 | 9 | 2 | 4 | 58 | 26.75 | 33.1393 | -115.65 | 7.51 | 2.33 | 318 | 75 | -163 | 223.48 | 73.6 | -15.65 | 4 | W. Yang, E. Hauksson, P. M. Shearer, Computing a large refined catalog of focal mechanisms for southern California (1981-2010): Temporal stability of the style of faulting. Bull. Seismol. Soc. Am. 102, 1179–1194 (2012).
2005 | 9 | 2 | 5 | 8 | 24.72 | 33.151 | -115.6363 | 7.58 | 1.75 | 347 | 66 | -146 | 241.66 | 59.28 | -28.24 | 4 | W. Yang, E. Hauksson, P. M. Shearer, Computing a large refined catalog of focal mechanisms for southern California (1981-2010): Temporal stability of the style of faulting. Bull. Seismol. Soc. Am. 102, 1179–1194 (2012).
2005 | 9 | 2 | 5 | 36 | 44.01 | 33.1525 | -115.6333 | 7.31 | 1.3 | 350 | 49 | -140 | 231.17 | 60.98 | -48.61 | 4 | W. Yang, E. Hauksson, P. M. Shearer, Computing a large refined catalog of focal mechanisms for southern California (1981-2010): Temporal stability of the style of faulting. Bull. Seismol. Soc. Am. 102, 1179–1194 (2012).
2005 | 9 | 2 | 5 | 42 | 21.9 | 33.172 | -115.6043 | 6.79 | 1.71 | 3 | 35 | -86 | 178.12 | 55.1 | -92.8 | 4 | W. Yang, E. Hauksson, P. M. Shearer, Computing a large refined catalog of focal mechanisms for southern California (1981-2010): Temporal stability of the style of faulting. Bull. Seismol. Soc. Am. 102, 1179–1194 (2012).
2005 | 9 | 2 | 5 | 57 | 30.37 | 33.4913 | -116.5695 | 12.46 | 1.38 | 319 | 64 | -152 | 215.88 | 65.04 | -28.92 | 4 | W. Yang, E. Hauksson, P. M. Shearer, Computing a large refined catalog of focal mechanisms for southern California (1981-2010): Temporal stability of the style of faulting. Bull. Seismol. Soc. Am. 102, 1179–1194 (2012).
2005 | 9 | 2 | 6 | 15 | 53.5 | 33.1515 | -115.6358 | 7.48 | 2.21 | 336 | 63 | -163 | 238.1 | 74.9 | -28.05 | 4 | W. Yang, E. Hauksson, P. M. Shearer, Computing a large refined catalog of focal mechanisms for southern California (1981-2010): Temporal stability of the style of faulting. Bull. Seismol. Soc. Am. 102, 1179–1194 (2012).
2005 | 9 | 2 | 6 | 19 | 36.85 | 33.1512 | -115.6365 | 7.16 | 2.49 | 335 | 64 | -165 | 238.3 | 76.55 | -26.79 | 4 | W. Yang, E. Hauksson, P. M. Shearer, Computing a large refined catalog of focal mechanisms for southern California (1981-2010): Temporal stability of the style of faulting. Bull. Seismol. Soc. Am. 102, 1179–1194 (2012).
2005 | 9 | 2 | 6 | 33 | 24.86 | 33.172 | -116.0125 | 9.08 | 1.61 | 314 | 47 | -144 | 197.64 | 64.54 | -49.06 | 4 | W. Yang, E. Hauksson, P. M. Shearer, Computing a large refined catalog of focal mechanisms for southern California (1981-2010): Temporal stability of the style of faulting. Bull. Seismol. Soc. Am. 102, 1179–1194 (2012).
2005 | 9 | 2 | 6 | 52 | 15.14 | 33.1775 | -115.5953 | 5.39 | 1.51 | 196 | 63 | -75 | 345.45 | 30.61 | -116.93 | 4 | W. Yang, E. Hauksson, P. M. Shearer, Computing a large refined catalog of focal mechanisms for southern California (1981-2010): Temporal stability of the style of faulting. Bull. Seismol. Soc. Am. 102, 1179–1194 (2012).
2005 | 9 | 2 | 7 | 8 | 15.04 | 33.1478 | -115.6437 | 7.78 | 1.63 | 347 | 51 | -150 | 237.03 | 67.13 | -43.08 | 4 | W. Yang, E. Hauksson, P. M. Shearer, Computing a large refined catalog of focal mechanisms for southern California (1981-2010): Temporal stability of the style of faulting. Bull. Seismol. Soc. Am. 102, 1179–1194 (2012).
2005 | 9 | 2 | 7 | 11 | 8.63 | 33.1502 | -115.6392 | 7.26 | 2.34 | 334 | 65 | -165 | 237.54 | 76.43 | -25.77 | 4 | W. Yang, E. Hauksson, P. M. Shearer, Computing a large refined catalog of focal mechanisms for southern California (1981-2010): Temporal stability of the style of faulting. Bull. Seismol. Soc. Am. 102, 1179–1194 (2012).
2005 | 9 | 2 | 7 | 37 | 3.86 | 33.1533 | -115.6305 | 7.47 | 1.46 | 346 | 61 | -144 | 236.6 | 59.06 | -34.42 | 4 | W. Yang, E. Hauksson, P. M. Shearer, Computing a large refined catalog of focal mechanisms for southern California (1981-2010): Temporal stability of the style of faulting. Bull. Seismol. Soc. Am. 102, 1179–1194 (2012).
2005 | 9 | 2 | 8 | 16 | 44.69 | 33.6868 | -116.7943 | 12.15 | 0.79 | 357 | 42 | -161 | 252.65 | 77.42 | -49.59 | 4 | W. Yang, E. Hauksson, P. M. Shearer, Computing a large refined catalog of focal mechanisms for southern California (1981-2010): Temporal stability of the style of faulting. Bull. Seismol. Soc. Am. 102, 1179–1194 (2012).
2005 | 9 | 2 | 8 | 20 | 12.37 | 33.1548 | -115.6277 | 7.07 | 1.74 | 336 | 69 | -158 | 237.76 | 69.53 | -22.49 | 4 | W. Yang, E. Hauksson, P. M. Shearer, Computing a large refined catalog of focal mechanisms for southern California (1981-2010): Temporal stability of the style of faulting. Bull. Seismol. Soc. Am. 102, 1179–1194 (2012).
2005 | 9 | 2 | 8 | 58 | 7.56 | 33.145 | -115.6398 | 7.78 | 1.18 | 25 | 47 | -103 | 223.7 | 44.55 | -76.44 | 4 | W. Yang, E. Hauksson, P. M. Shearer, Computing a large refined catalog of focal mechanisms for southern California (1981-2010): Temporal stability of the style of faulting. Bull. Seismol. Soc. Am. 102, 1179–1194 (2012).
2005 | 9 | 2 | 9 | 51 | 30.78 | 33.1663 | -115.6103 | 6.89 | 1.53 | 189 | 57 | -71 | 336.7 | 37.54 | -116.63 | 4 | W. Yang, E. Hauksson, P. M. Shearer, Computing a large refined catalog of focal mechanisms for southern California (1981-2010): Temporal stability of the style of faulting. Bull. Seismol. Soc. Am. 102, 1179–1194 (2012).
2005 | 9 | 2 | 10 | 21 | 2.86 | 35.5782 | -118.2773 | 6.54 | 1.18 | 314 | 78 | -136 | 212.65 | 47.2 | -16.46 | 4 | W. Yang, E. Hauksson, P. M. Shearer, Computing a large refined catalog of focal mechanisms for southern California (1981-2010): Temporal stability of the style of faulting. Bull. Seismol. Soc. Am. 102, 1179–1194 (2012).
2005 | 9 | 2 | 10 | 24 | 13.96 | 34.0537 | -117.2595 | 16.3 | 1.26 | 126 | 83 | 166 | 217.74 | 76.11 | 7.21 | 4 | W. Yang, E. Hauksson, P. M. Shearer, Computing a large refined catalog of focal mechanisms for southern California (1981-2010): Temporal stability of the style of faulting. Bull. Seismol. Soc. Am. 102, 1179–1194 (2012).
2005 | 9 | 2 | 11 | 27 | 22.27 | 33.1548 | -115.6275 | 7.36 | 1.82 | 337 | 72 | -161 | 240.93 | 71.96 | -18.96 | 4 | W. Yang, E. Hauksson, P. M. Shearer, Computing a large refined catalog of focal mechanisms for southern California (1981-2010): Temporal stability of the style of faulting. Bull. Seismol. Soc. Am. 102, 1179–1194 (2012).
2005 | 9 | 2 | 11 | 29 | 14.63 | 33.1798 | -115.597 | 5.54 | 1.73 | 149 | 75 | 163 | 243.52 | 73.6 | 15.65 | 4 | W. Yang, E. Hauksson, P. M. Shearer, Computing a large refined catalog of focal mechanisms for southern California (1981-2010): Temporal stability of the style of faulting. Bull. Seismol. Soc. Am. 102, 1179–1194 (2012).
2005 | 9 | 2 | 12 | 58 | 38.81 | 35.5012 | -118.3552 | 9.85 | 1.1 | 351 | 64 | -128 | 231.7 | 44.91 | -38.39 | 4 | W. Yang, E. Hauksson, P. M. Shearer, Computing a large refined catalog of focal mechanisms for southern California (1981-2010): Temporal stability of the style of faulting. Bull. Seismol. Soc. Am. 102, 1179–1194 (2012).
2005 | 9 | 2 | 13 | 2 | 27.1 | 33.1713 | -115.6032 | 5.84 | 1.85 | 193 | 57 | -79 | 353.36 | 34.59 | -106.37 | 4 | W. Yang, E. Hauksson, P. M. Shearer, Computing a large refined catalog of focal mechanisms for southern California (1981-2010): Temporal stability of the style of faulting. Bull. Seismol. Soc. Am. 102, 1179–1194 (2012).
2005 | 9 | 2 | 14 | 56 | 14.12 | 33.1447 | -115.6387 | 7.78 | 2.69 | 337 | 66 | -171 | 243.31 | 81.78 | -24.26 | 4 | W. Yang, E. Hauksson, P. M. Shearer, Computing a large refined catalog of focal mechanisms for southern California (1981-2010): Temporal stability of the style of faulting. Bull. Seismol. Soc. Am. 102, 1179–1194 (2012).
2005 | 9 | 2 | 15 | 23 | 2.47 | 33.1667 | -115.6102 | 6.85 | 1.6 | 356 | 29 | -96 | 182.85 | 61.17 | -86.68 | 4 | W. Yang, E. Hauksson, P. M. Shearer, Computing a large refined catalog of focal mechanisms for southern California (1981-2010): Temporal stability of the style of faulting. Bull. Seismol. Soc. Am. 102, 1179–1194 (2012).
2005 | 9 | 2 | 15 | 31 | 14.03 | 33.1813 | -115.5968 | 5.82 | 2.78 | 324 | 87 | 177 | 54.16 | 87 | 3 | 4 | W. Yang, E. Hauksson, P. M. Shearer, Computing a large refined catalog of focal mechanisms for southern California (1981-2010): Temporal stability of the style of faulting. Bull. Seismol. Soc. Am. 102, 1179–1194 (2012).
2005 | 9 | 2 | 16 | 51 | 5.75 | 33.1495 | -115.6403 | 7.35 | 1.65 | 329 | 81 | -177 | 238.53 | 87.04 | -9.01 | 4 | W. Yang, E. Hauksson, P. M. Shearer, Computing a large refined catalog of focal mechanisms for southern California (1981-2010): Temporal stability of the style of faulting. Bull. Seismol. Soc. Am. 102, 1179–1194 (2012).
2005 | 9 | 2 | 16 | 58 | 10.17 | 33.17 | -115.6042 | 5.51 | 2.22 | 146 | 71 | -144 | 42.69 | 56.24 | -23.06 | 4 | W. Yang, E. Hauksson, P. M. Shearer, Computing a large refined catalog of focal mechanisms for southern California (1981-2010): Temporal stability of the style of faulting. Bull. Seismol. Soc. Am. 102, 1179–1194 (2012).
2005 | 9 | 2 | 20 | 53 | 41.69 | 33.1448 | -115.6382 | 7.85 | 2.24 | 338 | 71 | -172 | 245.38 | 82.44 | -19.17 | 4 | W. Yang, E. Hauksson, P. M. Shearer, Computing a large refined catalog of focal mechanisms for southern California (1981-2010): Temporal stability of the style of faulting. Bull. Seismol. Soc. Am. 102, 1179–1194 (2012).
2005 | 9 | 2 | 21 | 5 | 50.96 | 33.1532 | -115.6307 | 7.47 | 2.1 | 338 | 76 | -177 | 247.27 | 87.09 | -14.02 | 4 | W. Yang, E. Hauksson, P. M. Shearer, Computing a large refined catalog of focal mechanisms for southern California (1981-2010): Temporal stability of the style of faulting. Bull. Seismol. Soc. Am. 102, 1179–1194 (2012).
2005 | 9 | 2 | 22 | 5 | 27.53 | 33.9712 | -116.6505 | 13.71 | 2.46 | 315 | 66 | 166 | 50.79 | 77.23 | 24.65 | 4 | W. Yang, E. Hauksson, P. M. Shearer, Computing a large refined catalog of focal mechanisms for southern California (1981-2010): Temporal stability of the style of faulting. Bull. Seismol. Soc. Am. 102, 1179–1194 (2012).
2005 | 9 | 2 | 22 | 56 | 13.07 | 33.1517 | -115.6357 | 6.77 | 1.78 | 330 | 71 | -168 | 236.04 | 78.66 | -19.39 | 4 | W. Yang, E. Hauksson, P. M. Shearer, Computing a large refined catalog of focal mechanisms for southern California (1981-2010): Temporal stability of the style of faulting. Bull. Seismol. Soc. Am. 102, 1179–1194 (2012).
2005 | 9 | 3 | 1 | 36 | 35.77 | 33.1505 | -115.6385 | 7.18 | 1.58 | 334 | 73 | -167 | 240.14 | 77.58 | -17.42 | 4 | W. Yang, E. Hauksson, P. M. Shearer, Computing a large refined catalog of focal mechanisms for southern California (1981-2010): Temporal stability of the style of faulting. Bull. Seismol. Soc. Am. 102, 1179–1194 (2012).
2005 | 9 | 3 | 2 | 20 | 22.19 | 33.1515 | -115.6363 | 7.54 | 2.21 | 346 | 59 | -158 | 244.25 | 71.27 | -32.95 | 4 | W. Yang, E. Hauksson, P. M. Shearer, Computing a large refined catalog of focal mechanisms for southern California (1981-2010): Temporal stability of the style of faulting. Bull. Seismol. Soc. Am. 102, 1179–1194 (2012).
2005 | 9 | 3 | 2 | 48 | 16.09 | 33.1453 | -115.6368 | 7.68 | 1.69 | 325 | 68 | -156 | 225.53 | 67.84 | -23.86 | 4 | W. Yang, E. Hauksson, P. M. Shearer, Computing a large refined catalog of focal mechanisms for southern California (1981-2010): Temporal stability of the style of faulting. Bull. Seismol. Soc. Am. 102, 1179–1194 (2012).
2005 | 9 | 3 | 3 | 26 | 50.76 | 33.1485 | -115.6423 | 7.76 | 1.58 | 330 | 70 | -160 | 232.9 | 71.25 | -21.17 | 4 | W. Yang, E. Hauksson, P. M. Shearer, Computing a large refined catalog of focal mechanisms for southern California (1981-2010): Temporal stability of the style of faulting. Bull. Seismol. Soc. Am. 102, 1179–1194 (2012).
2005 | 9 | 3 | 3 | 46 | 43.16 | 33.1493 | -115.6407 | 7.41 | 2.03 | 329 | 75 | -176 | 237.96 | 86.14 | -15.03 | 4 | W. Yang, E. Hauksson, P. M. Shearer, Computing a large refined catalog of focal mechanisms for southern California (1981-2010): Temporal stability of the style of faulting. Bull. Seismol. Soc. Am. 102, 1179–1194 (2012).
2005 | 9 | 3 | 3 | 50 | 52.07 | 33.1407 | -115.6382 | 8.1 | 1.8 | 9 | 58 | -149 | 261.34 | 64.1 | -36.09 | 4 | W. Yang, E. Hauksson, P. M. Shearer, Computing a large refined catalog of focal mechanisms for southern California (1981-2010): Temporal stability of the style of faulting. Bull. Seismol. Soc. Am. 102, 1179–1194 (2012).
2005 | 9 | 3 | 4 | 3 | 24.45 | 33.1755 | -115.5973 | 5.86 | 1.53 | 153 | 70 | 137 | 260.69 | 50.14 | 26.46 | 4 | W. Yang, E. Hauksson, P. M. Shearer, Computing a large refined catalog of focal mechanisms for southern California (1981-2010): Temporal stability of the style of faulting. Bull. Seismol. Soc. Am. 102, 1179–1194 (2012).
2005 | 9 | 3 | 5 | 8 | 8.24 | 33.9283 | -116.8283 | 9.54 | 2.88 | 147 | 85 | -173 | 56.39 | 83.03 | -5.04 | 4 | W. Yang, E. Hauksson, P. M. Shearer, Computing a large refined catalog of focal mechanisms for southern California (1981-2010): Temporal stability of the style of faulting. Bull. Seismol. Soc. Am. 102, 1179–1194 (2012).
2005 | 9 | 3 | 5 | 56 | 31.08 | 33.1667 | -115.6102 | 6.6 | 2.51 | 139 | 87 | -159 | 47.85 | 69.03 | -3.21 | 4 | W. Yang, E. Hauksson, P. M. Shearer, Computing a large refined catalog of focal mechanisms for southern California (1981-2010): Temporal stability of the style of faulting. Bull. Seismol. Soc. Am. 102, 1179–1194 (2012).
2005 | 9 | 3 | 6 | 53 | 51.81 | 32.5112 | -116.8393 | 18.18 | 3.81 | 147 | 72 | -179 | 56.69 | 89.05 | -18 | 4 | W. Yang, E. Hauksson, P. M. Shearer, Computing a large refined catalog of focal mechanisms for southern California (1981-2010): Temporal stability of the style of faulting. Bull. Seismol. Soc. Am. 102, 1179–1194 (2012).
2005 | 9 | 3 | 7 | 4 | 51.79 | 33.1503 | -115.6385 | 6.93 | 1.89 | 330 | 78 | 180 | 60 | 90 | 12 | 4 | W. Yang, E. Hauksson, P. M. Shearer, Computing a large refined catalog of focal mechanisms for southern California (1981-2010): Temporal stability of the style of faulting. Bull. Seismol. Soc. Am. 102, 1179–1194 (2012).
2005 | 9 | 3 | 8 | 35 | 49.95 | 33.1478 | -115.6438 | 7.49 | 1.92 | 333 | 71 | -178 | 242.35 | 88.11 | -19.01 | 4 | W. Yang, E. Hauksson, P. M. Shearer, Computing a large refined catalog of focal mechanisms for southern California (1981-2010): Temporal stability of the style of faulting. Bull. Seismol. Soc. Am. 102, 1179–1194 (2012).
2005 | 9 | 3 | 10 | 9 | 21.19 | 33.1807 | -115.5968 | 5.62 | 1.61 | 141 | 73 | -160 | 44.93 | 70.91 | -18.02 | 4 | W. Yang, E. Hauksson, P. M. Shearer, Computing a large refined catalog of focal mechanisms for southern California (1981-2010): Temporal stability of the style of faulting. Bull. Seismol. Soc. Am. 102, 1179–1194 (2012).
2005 | 9 | 3 | 11 | 22 | 56.29 | 33.1738 | -115.5983 | 5.29 | 1.92 | 319 | 20 | -122 | 172.62 | 73.14 | -79.08 | 4 | W. Yang, E. Hauksson, P. M. Shearer, Computing a large refined catalog of focal mechanisms for southern California (1981-2010): Temporal stability of the style of faulting. Bull. Seismol. Soc. Am. 102, 1179–1194 (2012).
2005 | 9 | 3 | 11 | 23 | 46.36 | 33.169 | -115.6047 | 5.11 | 2.24 | 149 | 58 | 153 | 254.11 | 67.36 | 35.04 | 4 | W. Yang, E. Hauksson, P. M. Shearer, Computing a large refined catalog of focal mechanisms for southern California (1981-2010): Temporal stability of the style of faulting. Bull. Seismol. Soc. Am. 102, 1179–1194 (2012).
2005 | 9 | 3 | 17 | 33 | 39.7 | 33.1657 | -115.611 | 6.46 | 1.77 | 336 | 42 | -124 | 198.23 | 56.31 | -63.27 | 4 | W. Yang, E. Hauksson, P. M. Shearer, Computing a large refined catalog of focal mechanisms for southern California (1981-2010): Temporal stability of the style of faulting. Bull. Seismol. Soc. Am. 102, 1179–1194 (2012).
2005 | 9 | 3 | 17 | 38 | 49.88 | 34.3782 | -117.642 | 9.06 | 2.27 | 105 | 42 | 102 | 269.04 | 49.12 | 79.4 | 4 | W. Yang, E. Hauksson, P. M. Shearer, Computing a large refined catalog of focal mechanisms for southern California (1981-2010): Temporal stability of the style of faulting. Bull. Seismol. Soc. Am. 102, 1179–1194 (2012).
2005 | 9 | 3 | 20 | 54 | 8.98 | 33.1812 | -115.5965 | 6.56 | 2.53 | 171 | 85 | 164 | 262.43 | 74.06 | 5.2 | 4 | W. Yang, E. Hauksson, P. M. Shearer, Computing a large refined catalog of focal mechanisms for southern California (1981-2010): Temporal stability of the style of faulting. Bull. Seismol. Soc. Am. 102, 1179–1194 (2012).
2005 | 9 | 3 | 21 | 44 | 0.39 | 33.2192 | -115.5212 | 6.93 | 2.02 | 132 | 49 | -141 | 14.02 | 61.64 | -48.2 | 4 | W. Yang, E. Hauksson, P. M. Shearer, Computing a large refined catalog of focal mechanisms for southern California (1981-2010): Temporal stability of the style of faulting. Bull. Seismol. Soc. Am. 102, 1179–1194 (2012).
2005 | 9 | 4 | 0 | 46 | 36.08 | 33.3578 | -116.3878 | 13.45 | 1.9 | 328 | 90 | -177 | 238 | 87 | 0 | 4 | W. Yang, E. Hauksson, P. M. Shearer, Computing a large refined catalog of focal mechanisms for southern California (1981-2010): Temporal stability of the style of faulting. Bull. Seismol. Soc. Am. 102, 1179–1194 (2012).
2005 | 9 | 4 | 2 | 8 | 26.09 | 33.1648 | -115.6123 | 6.52 | 2.25 | 321 | 67 | -164 | 224.61 | 75.3 | -23.83 | 4 | W. Yang, E. Hauksson, P. M. Shearer, Computing a large refined catalog of focal mechanisms for southern California (1981-2010): Temporal stability of the style of faulting. Bull. Seismol. Soc. Am. 102, 1179–1194 (2012).
2005 | 9 | 4 | 2 | 23 | 8.89 | 33.9292 | -116.8295 | 9.55 | 2.89 | 313 | 88 | 176 | 43.14 | 86 | 2 | 4 | W. Yang, E. Hauksson, P. M. Shearer, Computing a large refined catalog of focal mechanisms for southern California (1981-2010): Temporal stability of the style of faulting. Bull. Seismol. Soc. Am. 102, 1179–1194 (2012).
2005 | 9 | 4 | 2 | 41 | 2.64 | 33.9292 | -116.8295 | 9.45 | 2.41 | 320 | 74 | 160 | 55.73 | 70.81 | 16.97 | 4 | W. Yang, E. Hauksson, P. M. Shearer, Computing a large refined catalog of focal mechanisms for southern California (1981-2010): Temporal stability of the style of faulting. Bull. Seismol. Soc. Am. 102, 1179–1194 (2012).
2005 | 9 | 4 | 5 | 28 | 58.66 | 33.1477 | -115.6388 | 7.83 | 1.64 | 341 | 68 | -151 | 239.27 | 63.29 | -24.79 | 4 | W. Yang, E. Hauksson, P. M. Shearer, Computing a large refined catalog of focal mechanisms for southern California (1981-2010): Temporal stability of the style of faulting. Bull. Seismol. Soc. Am. 102, 1179–1194 (2012).
2005 | 9 | 4 | 6 | 33 | 50.48 | 33.4718 | -116.5763 | 11.64 | 0.97 | 144 | 35 | -176 | 50.72 | 87.71 | -55.07 | 4 | W. Yang, E. Hauksson, P. M. Shearer, Computing a large refined catalog of focal mechanisms for southern California (1981-2010): Temporal stability of the style of faulting. Bull. Seismol. Soc. Am. 102, 1179–1194 (2012).
2005 | 9 | 4 | 10 | 1 | 36.87 | 33.1847 | -115.5967 | 5.81 | 2.35 | 346 | 71 | -163 | 250.32 | 73.95 | -19.8 | 4 | W. Yang, E. Hauksson, P. M. Shearer, Computing a large refined catalog of focal mechanisms for southern California (1981-2010): Temporal stability of the style of faulting. Bull. Seismol. Soc. Am. 102, 1179–1194 (2012).
2005 | 9 | 4 | 11 | 20 | 33.23 | 33.9295 | -116.8298 | 9.39 | 1.42 | 316 | 72 | 164 | 51.06 | 74.8 | 18.68 | 4 | W. Yang, E. Hauksson, P. M. Shearer, Computing a large refined catalog of focal mechanisms for southern California (1981-2010): Temporal stability of the style of faulting. Bull. Seismol. Soc. Am. 102, 1179–1194 (2012).
2005 | 9 | 4 | 11 | 36 | 20.75 | 34.497 | -118.0552 | 9.6 | 1.47 | 163 | 77 | 139 | 264.06 | 50.26 | 17.01 | 4 | W. Yang, E. Hauksson, P. M. Shearer, Computing a large refined catalog of focal mechanisms for southern California (1981-2010): Temporal stability of the style of faulting. Bull. Seismol. Soc. Am. 102, 1179–1194 (2012).
2005 | 9 | 4 | 13 | 1 | 11.02 | 33.1577 | -115.6235 | 7.34 | 1.81 | 327 | 77 | -175 | 235.87 | 85.13 | -13.05 | 4 | W. Yang, E. Hauksson, P. M. Shearer, Computing a large refined catalog of focal mechanisms for southern California (1981-2010): Temporal stability of the style of faulting. Bull. Seismol. Soc. Am. 102, 1179–1194 (2012).
2005 | 9 | 4 | 17 | 15 | 9.42 | 33.164 | -115.6137 | 6.27 | 1.31 | 332 | 57 | -153 | 226.49 | 67.62 | -36.09 | 4 | W. Yang, E. Hauksson, P. M. Shearer, Computing a large refined catalog of focal mechanisms for southern California (1981-2010): Temporal stability of the style of faulting. Bull. Seismol. Soc. Am. 102, 1179–1194 (2012).
2005 | 9 | 4 | 19 | 29 | 54.13 | 33.7135 | -116.8232 | 16.53 | 1.51 | 254 | 43 | -26 | 3.63 | 72.6 | -129.97 | 4 | W. Yang, E. Hauksson, P. M. Shearer, Computing a large refined catalog of focal mechanisms for southern California (1981-2010): Temporal stability of the style of faulting. Bull. Seismol. Soc. Am. 102, 1179–1194 (2012).
2005 | 9 | 4 | 19 | 32 | 44.99 | 33.1807 | -115.597 | 5.52 | 2.2 | 156 | 81 | -164 | 63.43 | 74.2 | -9.36 | 4 | W. Yang, E. Hauksson, P. M. Shearer, Computing a large refined catalog of focal mechanisms for southern California (1981-2010): Temporal stability of the style of faulting. Bull. Seismol. Soc. Am. 102, 1179–1194 (2012).
2005 | 9 | 5 | 5 | 23 | 54.63 | 33.1673 | -115.6095 | 7.11 | 1.8 | 348 | 37 | -91 | 169.25 | 53.01 | -89.25 | 4 | W. Yang, E. Hauksson, P. M. Shearer, Computing a large refined catalog of focal mechanisms for southern California (1981-2010): Temporal stability of the style of faulting. Bull. Seismol. Soc. Am. 102, 1179–1194 (2012).
2005 | 9 | 5 | 8 | 53 | 53.16 | 33.1657 | -115.611 | 6.53 | 3.75 | 316 | 79 | -176 | 225.24 | 86.07 | -11.03 | 4 | W. Yang, E. Hauksson, P. M. Shearer, Computing a large refined catalog of focal mechanisms for southern California (1981-2010): Temporal stability of the style of faulting. Bull. Seismol. Soc. Am. 102, 1179–1194 (2012).
2005 | 9 | 5 | 14 | 51 | 26.41 | 34.1447 | -116.722 | 7.84 | 1.67 | 97 | 79 | 166 | 189.72 | 76.26 | 11.33 | 4 | W. Yang, E. Hauksson, P. M. Shearer, Computing a large refined catalog of focal mechanisms for southern California (1981-2010): Temporal stability of the style of faulting. Bull. Seismol. Soc. Am. 102, 1179–1194 (2012).
2005 | 9 | 5 | 17 | 53 | 41.27 | 33.1503 | -115.639 | 7.02 | 1.65 | 336 | 73 | -166 | 241.83 | 76.62 | -17.49 | 4 | W. Yang, E. Hauksson, P. M. Shearer, Computing a large refined catalog of focal mechanisms for southern California (1981-2010): Temporal stability of the style of faulting. Bull. Seismol. Soc. Am. 102, 1179–1194 (2012).
2005 | 9 | 5 | 19 | 22 | 57.2 | 33.1462 | -115.64 | 7.29 | 2.1 | 335 | 66 | -169 | 240.48 | 79.96 | -24.4 | 4 | W. Yang, E. Hauksson, P. M. Shearer, Computing a large refined catalog of focal mechanisms for southern California (1981-2010): Temporal stability of the style of faulting. Bull. Seismol. Soc. Am. 102, 1179–1194 (2012).
2005 | 9 | 5 | 23 | 33 | 49.69 | 33.1667 | -115.6102 | 6.38 | 1.86 | 329 | 40 | -140 | 206.27 | 65.6 | -57.27 | 4 | W. Yang, E. Hauksson, P. M. Shearer, Computing a large refined catalog of focal mechanisms for southern California (1981-2010): Temporal stability of the style of faulting. Bull. Seismol. Soc. Am. 102, 1179–1194 (2012).
2005 | 9 | 5 | 23 | 49 | 36.75 | 33.1673 | -115.6085 | 6.1 | 3.05 | 315 | 68 | -170 | 221.22 | 80.73 | -22.31 | 4 | W. Yang, E. Hauksson, P. M. Shearer, Computing a large refined catalog of focal mechanisms for southern California (1981-2010): Temporal stability of the style of faulting. Bull. Seismol. Soc. Am. 102, 1179–1194 (2012).
2005 | 9 | 6 | 3 | 15 | 33.39 | 33.5067 | -116.4515 | 6.66 | 0.94 | 128 | 88 | 174 | 218.21 | 84 | 2.01 | 4 | W. Yang, E. Hauksson, P. M. Shearer, Computing a large refined catalog of focal mechanisms for southern California (1981-2010): Temporal stability of the style of faulting. Bull. Seismol. Soc. Am. 102, 1179–1194 (2012).
2005 | 9 | 6 | 4 | 7 | 29.68 | 33.196 | -115.5995 | 5.85 | 1.28 | 130 | 88 | 159 | 220.77 | 69.01 | 2.14 | 4 | W. Yang, E. Hauksson, P. M. Shearer, Computing a large refined catalog of focal mechanisms for southern California (1981-2010): Temporal stability of the style of faulting. Bull. Seismol. Soc. Am. 102, 1179–1194 (2012).
2005 | 9 | 6 | 4 | 53 | 30.5 | 37.4707 | -118.834 | 1.55 | 3.39 | 170 | 45 | -80 | 336 | 45.86 | -99.85 | 3 | NCEDC, Northern California Earthquake Data Center. UC Berkeley Seismol. Lab. (2014), doi:10.7932/NCEDC.
2005 | 9 | 6 | 5 | 36 | 58.91 | 33.1517 | -115.6357 | 7.06 | 1.88 | 330 | 68 | -165 | 234.27 | 76.12 | -22.7 | 4 | W. Yang, E. Hauksson, P. M. Shearer, Computing a large refined catalog of focal mechanisms for southern California (1981-2010): Temporal stability of the style of faulting. Bull. Seismol. Soc. Am. 102, 1179–1194 (2012).
2005 | 9 | 6 | 6 | 1 | 58.23 | 33.1782 | -116.0278 | 5.78 | 2.19 | 288 | 76 | 143 | 28.33 | 54.27 | 17.34 | 4 | W. Yang, E. Hauksson, P. M. Shearer, Computing a large refined catalog of focal mechanisms for southern California (1981-2010): Temporal stability of the style of faulting. Bull. Seismol. Soc. Am. 102, 1179–1194 (2012).
2005 | 9 | 6 | 7 | 16 | 57.7 | 65.44 | -162.17 | 3.9 | 4.81 | 280 | 45 | -118 | 136.94 | 51.37 | -64.85 | 13 | Global CMT database: https://www.globalcmt.org
2005 | 9 | 6 | 10 | 46 | 46.28 | 40.035 | -122.942 | 6.7 | 3.13 | 180 | 35 | -110 | 23.96 | 57.39 | -76.53 | 3 | NCEDC, Northern California Earthquake Data Center. UC Berkeley Seismol. Lab. (2014), doi:10.7932/NCEDC.
2005 | 9 | 6 | 10 | 54 | 45.17 | 34.1097 | -116.9202 | 5.01 | 1.8 | 319 | 69 | -157 | 220.35 | 68.61 | -22.64 | 4 | W. Yang, E. Hauksson, P. M. Shearer, Computing a large refined catalog of focal mechanisms for southern California (1981-2010): Temporal stability of the style of faulting. Bull. Seismol. Soc. Am. 102, 1179–1194 (2012).
2005 | 9 | 6 | 11 | 35 | 30.66 | 36.4082 | -118.0283 | 3.15 | 3.25 | 74 | 87 | 117 | 169.86 | 27.15 | 6.58 | 4 | W. Yang, E. Hauksson, P. M. Shearer, Computing a large refined catalog of focal mechanisms for southern California (1981-2010): Temporal stability of the style of faulting. Bull. Seismol. Soc. Am. 102, 1179–1194 (2012).
2005 | 9 | 6 | 12 | 41 | 14.46 | 33.0472 | -115.5945 | 8.32 | 2.3 | 317 | 78 | 173 | 48.46 | 83.15 | 12.09 | 4 | W. Yang, E. Hauksson, P. M. Shearer, Computing a large refined catalog of focal mechanisms for southern California (1981-2010): Temporal stability of the style of faulting. Bull. Seismol. Soc. Am. 102, 1179–1194 (2012).
2005 | 9 | 6 | 18 | 36 | 51 | 33.6578 | -116.7578 | 10.84 | 1.74 | 332 | 86 | 160 | 63.45 | 70.05 | 4.26 | 4 | W. Yang, E. Hauksson, P. M. Shearer, Computing a large refined catalog of focal mechanisms for southern California (1981-2010): Temporal stability of the style of faulting. Bull. Seismol. Soc. Am. 102, 1179–1194 (2012).
2005 | 9 | 6 | 18 | 48 | 10.18 | 33.4723 | -116.5757 | 11.65 | 1.73 | 134 | 52 | -166 | 35.27 | 79.01 | -38.84 | 4 | W. Yang, E. Hauksson, P. M. Shearer, Computing a large refined catalog of focal mechanisms for southern California (1981-2010): Temporal stability of the style of faulting. Bull. Seismol. Soc. Am. 102, 1179–1194 (2012).
2005 | 9 | 6 | 19 | 42 | 32.5 | 33.1717 | -115.6008 | 5.13 | 2.21 | 336 | 44 | -167 | 236.57 | 81.01 | -46.74 | 4 | W. Yang, E. Hauksson, P. M. Shearer, Computing a large refined catalog of focal mechanisms for southern California (1981-2010): Temporal stability of the style of faulting. Bull. Seismol. Soc. Am. 102, 1179–1194 (2012).
2005 | 9 | 6 | 20 | 34 | 27.4 | 33.6658 | -116.7707 | 11.84 | 2.04 | 323 | 79 | 156 | 57.86 | 66.47 | 12.01 | 4 | W. Yang, E. Hauksson, P. M. Shearer, Computing a large refined catalog of focal mechanisms for southern California (1981-2010): Temporal stability of the style of faulting. Bull. Seismol. Soc. Am. 102, 1179–1194 (2012).
2005 | 9 | 7 | 4 | 40 | 35.97 | 33.5013 | -116.5208 | 10.88 | 0.99 | 133 | 75 | -166 | 39.31 | 76.49 | -15.44 | 4 | W. Yang, E. Hauksson, P. M. Shearer, Computing a large refined catalog of focal mechanisms for southern California (1981-2010): Temporal stability of the style of faulting. Bull. Seismol. Soc. Am. 102, 1179–1194 (2012).
2005 | 9 | 7 | 5 | 9 | 43.76 | 34.1602 | -117.431 | 9.27 | 2.08 | 149 | 75 | -176 | 57.96 | 86.14 | -15.03 | 4 | W. Yang, E. Hauksson, P. M. Shearer, Computing a large refined catalog of focal mechanisms for southern California (1981-2010): Temporal stability of the style of faulting. Bull. Seismol. Soc. Am. 102, 1179–1194 (2012).
2005 | 9 | 7 | 9 | 34 | 46.81 | 33.173 | -115.6 | 5.69 | 1.69 | 147 | 81 | 167 | 239.07 | 77.16 | 9.23 | 4 | W. Yang, E. Hauksson, P. M. Shearer, Computing a large refined catalog of focal mechanisms for southern California (1981-2010): Temporal stability of the style of faulting. Bull. Seismol. Soc. Am. 102, 1179–1194 (2012).
2005 | 9 | 7 | 16 | 7 | 14.36 | 33.1532 | -115.6353 | 5.38 | 2.54 | 334 | 60 | -163 | 235.31 | 75.33 | -31.12 | 4 | W. Yang, E. Hauksson, P. M. Shearer, Computing a large refined catalog of focal mechanisms for southern California (1981-2010): Temporal stability of the style of faulting. Bull. Seismol. Soc. Am. 102, 1179–1194 (2012).
2005 | 9 | 7 | 20 | 58 | 15.95 | 34.162 | -117.4285 | 9.29 | 1.89 | 141 | 86 | 179 | 231.07 | 89 | 4 | 4 | W. Yang, E. Hauksson, P. M. Shearer, Computing a large refined catalog of focal mechanisms for southern California (1981-2010): Temporal stability of the style of faulting. Bull. Seismol. Soc. Am. 102, 1179–1194 (2012).
2005 | 9 | 8 | 12 | 25 | 9.54 | 33.176 | -115.5938 | 5.84 | 2.74 | 173 | 88 | -173 | 82.75 | 83 | -2.02 | 4 | W. Yang, E. Hauksson, P. M. Shearer, Computing a large refined catalog of focal mechanisms for southern California (1981-2010): Temporal stability of the style of faulting. Bull. Seismol. Soc. Am. 102, 1179–1194 (2012).
2005 | 9 | 8 | 13 | 43 | 9.26 | 34.002 | -116.9628 | 16.69 | 2.14 | 131 | 83 | -170 | 39.77 | 80.08 | -7.11 | 4 | W. Yang, E. Hauksson, P. M. Shearer, Computing a large refined catalog of focal mechanisms for southern California (1981-2010): Temporal stability of the style of faulting. Bull. Seismol. Soc. Am. 102, 1179–1194 (2012).
2005 | 9 | 8 | 18 | 50 | 25.3 | 34.1592 | -117.433 | 8.86 | 1.65 | 149 | 72 | -162 | 53.27 | 72.91 | -18.86 | 4 | W. Yang, E. Hauksson, P. M. Shearer, Computing a large refined catalog of focal mechanisms for southern California (1981-2010): Temporal stability of the style of faulting. Bull. Seismol. Soc. Am. 102, 1179–1194 (2012).
2005 | 9 | 8 | 21 | 19 | 32.22 | 34.1592 | -117.4328 | 9.01 | 2.48 | 142 | 77 | -175 | 50.87 | 85.13 | -13.05 | 4 | W. Yang, E. Hauksson, P. M. Shearer, Computing a large refined catalog of focal mechanisms for southern California (1981-2010): Temporal stability of the style of faulting. Bull. Seismol. Soc. Am. 102, 1179–1194 (2012).
2005 | 9 | 8 | 22 | 49 | 56.73 | 33.1503 | -115.6417 | 7.61 | 2.78 | 15 | 79 | -149 | 278.46 | 59.63 | -12.78 | 4 | W. Yang, E. Hauksson, P. M. Shearer, Computing a large refined catalog of focal mechanisms for southern California (1981-2010): Temporal stability of the style of faulting. Bull. Seismol. Soc. Am. 102, 1179–1194 (2012).
2005 | 9 | 9 | 0 | 6 | 35.68 | 33.154 | -115.6403 | 7.44 | 2.64 | 6 | 65 | -157 | 265.83 | 69.26 | -26.87 | 4 | W. Yang, E. Hauksson, P. M. Shearer, Computing a large refined catalog of focal mechanisms for southern California (1981-2010): Temporal stability of the style of faulting. Bull. Seismol. Soc. Am. 102, 1179–1194 (2012).
2005 | 9 | 9 | 0 | 17 | 9.85 | 33.1505 | -115.6415 | 7.7 | 1.97 | 12 | 66 | -155 | 271.26 | 67.29 | -26.16 | 4 | W. Yang, E. Hauksson, P. M. Shearer, Computing a large refined catalog of focal mechanisms for southern California (1981-2010): Temporal stability of the style of faulting. Bull. Seismol. Soc. Am. 102, 1179–1194 (2012).
2005 | 9 | 9 | 0 | 28 | 54.81 | 33.6577 | -116.7278 | 13.96 | 1.92 | 329 | 48 | 173 | 63.7 | 84.8 | 42.21 | 4 | W. Yang, E. Hauksson, P. M. Shearer, Computing a large refined catalog of focal mechanisms for southern California (1981-2010): Temporal stability of the style of faulting. Bull. Seismol. Soc. Am. 102, 1179–1194 (2012).
2005 | 9 | 9 | 1 | 4 | 21.4 | 34.0355 | -116.8413 | 13.13 | 1.54 | 154 | 31 | -73 | 314.37 | 60.49 | -99.96 | 4 | W. Yang, E. Hauksson, P. M. Shearer, Computing a large refined catalog of focal mechanisms for southern California (1981-2010): Temporal stability of the style of faulting. Bull. Seismol. Soc. Am. 102, 1179–1194 (2012).
2005 | 9 | 9 | 3 | 10 | 50.85 | 33.964 | -117.1922 | 13.36 | 1.68 | 133 | 56 | -135 | 13.79 | 54.11 | -43.65 | 4 | W. Yang, E. Hauksson, P. M. Shearer, Computing a large refined catalog of focal mechanisms for southern California (1981-2010): Temporal stability of the style of faulting. Bull. Seismol. Soc. Am. 102, 1179–1194 (2012).
2005 | 9 | 9 | 5 | 47 | 38 | 52.42 | -167.04 | 18.3 | 5 | 76 | 69 | 93 | 247.68 | 21.2 | 82.24 | 1 | International Seismological Centre (ISC) Bulletin (http://www.isc.ac.uk/iscbulletin/search/fmechanisms/)
2005 | 9 | 9 | 5 | 57 | 13.69 | 33.1462 | -115.6392 | 7.39 | 2.07 | 335 | 78 | -177 | 244.38 | 87.07 | -12.02 | 4 | W. Yang, E. Hauksson, P. M. Shearer, Computing a large refined catalog of focal mechanisms for southern California (1981-2010): Temporal stability of the style of faulting. Bull. Seismol. Soc. Am. 102, 1179–1194 (2012).
2005 | 9 | 9 | 8 | 45 | 51.67 | 33.0478 | -115.5943 | 7.95 | 2.07 | 316 | 86 | 166 | 47 | 76.03 | 4.12 | 4 | W. Yang, E. Hauksson, P. M. Shearer, Computing a large refined catalog of focal mechanisms for southern California (1981-2010): Temporal stability of the style of faulting. Bull. Seismol. Soc. Am. 102, 1179–1194 (2012).
2005 | 9 | 9 | 11 | 0 | 22.98 | 34.0637 | -117.2498 | 12.27 | 1.71 | 229 | 47 | -57 | 5.4 | 52.17 | -120.29 | 4 | W. Yang, E. Hauksson, P. M. Shearer, Computing a large refined catalog of focal mechanisms for southern California (1981-2010): Temporal stability of the style of faulting. Bull. Seismol. Soc. Am. 102, 1179–1194 (2012).
2005 | 9 | 9 | 13 | 48 | 58.95 | 34.23 | -117.4423 | 9.84 | 3.25 | 118 | 83 | 178 | 208.24 | 88.01 | 7 | 4 | W. Yang, E. Hauksson, P. M. Shearer, Computing a large refined catalog of focal mechanisms for southern California (1981-2010): Temporal stability of the style of faulting. Bull. Seismol. Soc. Am. 102, 1179–1194 (2012).
2005 | 9 | 10 | 6 | 52 | 42.91 | 34.1613 | -117.4293 | 9.42 | 2.1 | 149 | 71 | -167 | 54.7 | 77.72 | -19.46 | 4 | W. Yang, E. Hauksson, P. M. Shearer, Computing a large refined catalog of focal mechanisms for southern California (1981-2010): Temporal stability of the style of faulting. Bull. Seismol. Soc. Am. 102, 1179–1194 (2012).
2005 | 9 | 10 | 8 | 7 | 16.21 | 34.2845 | -118.4508 | 4.18 | 1.52 | 143 | 37 | 128 | 278.63 | 61.69 | 65.11 | 4 | W. Yang, E. Hauksson, P. M. Shearer, Computing a large refined catalog of focal mechanisms for southern California (1981-2010): Temporal stability of the style of faulting. Bull. Seismol. Soc. Am. 102, 1179–1194 (2012).
2005 | 9 | 10 | 10 | 30 | 51.44 | 32.9488 | -116.358 | 9.04 | 2.04 | 110 | 79 | 178 | 200.38 | 88.04 | 11.01 | 4 | W. Yang, E. Hauksson, P. M. Shearer, Computing a large refined catalog of focal mechanisms for southern California (1981-2010): Temporal stability of the style of faulting. Bull. Seismol. Soc. Am. 102, 1179–1194 (2012).
2005 | 9 | 10 | 16 | 19 | 49.82 | 34.1623 | -117.4285 | 9.24 | 2.76 | 151 | 81 | 177 | 241.47 | 87.04 | 9.01 | 4 | W. Yang, E. Hauksson, P. M. Shearer, Computing a large refined catalog of focal mechanisms for southern California (1981-2010): Temporal stability of the style of faulting. Bull. Seismol. Soc. Am. 102, 1179–1194 (2012).
2005 | 9 | 10 | 21 | 34 | 55.4 | 34.1617 | -117.4297 | 9.06 | 2.54 | 138 | 82 | -174 | 47.16 | 84.06 | -8.04 | 4 | W. Yang, E. Hauksson, P. M. Shearer, Computing a large refined catalog of focal mechanisms for southern California (1981-2010): Temporal stability of the style of faulting. Bull. Seismol. Soc. Am. 102, 1179–1194 (2012).
2005 | 9 | 11 | 0 | 49 | 43.59 | 34.1617 | -117.4292 | 9.15 | 1.54 | 149 | 62 | -149 | 43.25 | 62.95 | -31.81 | 4 | W. Yang, E. Hauksson, P. M. Shearer, Computing a large refined catalog of focal mechanisms for southern California (1981-2010): Temporal stability of the style of faulting. Bull. Seismol. Soc. Am. 102, 1179–1194 (2012).
2005 | 9 | 11 | 3 | 35 | 7.59 | 34.3482 | -117.6153 | 9.55 | 2.19 | 130 | 51 | 131 | 255.9 | 54.09 | 50.99 | 4 | W. Yang, E. Hauksson, P. M. Shearer, Computing a large refined catalog of focal mechanisms for southern California (1981-2010): Temporal stability of the style of faulting. Bull. Seismol. Soc. Am. 102, 1179–1194 (2012).
2005 | 9 | 11 | 6 | 7 | 27.49 | 33.1775 | -116.0275 | 5.71 | 3.68 | 124 | 81 | -167 | 31.93 | 77.16 | -9.23 | 4 | W. Yang, E. Hauksson, P. M. Shearer, Computing a large refined catalog of focal mechanisms for southern California (1981-2010): Temporal stability of the style of faulting. Bull. Seismol. Soc. Am. 102, 1179–1194 (2012).
2005 | 9 | 11 | 14 | 7 | 0.03 | 33.7582 | -116.9145 | 10.01 | 1.32 | 28 | 29 | -138 | 259.78 | 71.07 | -67.61 | 4 | W. Yang, E. Hauksson, P. M. Shearer, Computing a large refined catalog of focal mechanisms for southern California (1981-2010): Temporal stability of the style of faulting. Bull. Seismol. Soc. Am. 102, 1179–1194 (2012).
2005 | 9 | 11 | 17 | 3 | 27.39 | 34.1103 | -116.92 | 5.24 | 1.07 | 128 | 85 | 162 | 219.62 | 72.07 | 5.26 | 4 | W. Yang, E. Hauksson, P. M. Shearer, Computing a large refined catalog of focal mechanisms for southern California (1981-2010): Temporal stability of the style of faulting. Bull. Seismol. Soc. Am. 102, 1179–1194 (2012).
2005 | 9 | 11 | 19 | 51 | 57.77 | 34.1595 | -117.4322 | 9.13 | 1.86 | 154 | 83 | 177 | 244.37 | 87.02 | 7.01 | 4 | W. Yang, E. Hauksson, P. M. Shearer, Computing a large refined catalog of focal mechanisms for southern California (1981-2010): Temporal stability of the style of faulting. Bull. Seismol. Soc. Am. 102, 1179–1194 (2012).
2005 | 9 | 11 | 20 | 30 | 51.21 | 33.1785 | -116.0285 | 5.7 | 1.53 | 210 | 50 | 81 | 43.84 | 40.83 | 100.56 | 4 | W. Yang, E. Hauksson, P. M. Shearer, Computing a large refined catalog of focal mechanisms for southern California (1981-2010): Temporal stability of the style of faulting. Bull. Seismol. Soc. Am. 102, 1179–1194 (2012).
2005 | 9 | 11 | 21 | 57 | 42.65 | 33.308 | -116.8357 | 12.41 | 1.65 | 329 | 85 | -174 | 238.48 | 84.02 | -5.03 | 4 | W. Yang, E. Hauksson, P. M. Shearer, Computing a large refined catalog of focal mechanisms for southern California (1981-2010): Temporal stability of the style of faulting. Bull. Seismol. Soc. Am. 102, 1179–1194 (2012).
2005 | 9 | 12 | 2 | 19 | 37.98 | 33.6862 | -118.055 | 14.6 | 2.2 | 337 | 87 | -170 | 246.47 | 80.01 | -3.05 | 4 | W. Yang, E. Hauksson, P. M. Shearer, Computing a large refined catalog of focal mechanisms for southern California (1981-2010): Temporal stability of the style of faulting. Bull. Seismol. Soc. Am. 102, 1179–1194 (2012).
2005 | 9 | 12 | 7 | 10 | 58.66 | 33.4745 | -116.6378 | 5.43 | 1.14 | 355 | 77 | -167 | 262.03 | 77.34 | -13.33 | 4 | W. Yang, E. Hauksson, P. M. Shearer, Computing a large refined catalog of focal mechanisms for southern California (1981-2010): Temporal stability of the style of faulting. Bull. Seismol. Soc. Am. 102, 1179–1194 (2012).
2005 | 9 | 12 | 10 | 20 | 48.72 | 33.3075 | -116.8357 | 12.39 | 2 | 323 | 79 | -168 | 230.68 | 78.22 | -11.24 | 4 | W. Yang, E. Hauksson, P. M. Shearer, Computing a large refined catalog of focal mechanisms for southern California (1981-2010): Temporal stability of the style of faulting. Bull. Seismol. Soc. Am. 102, 1179–1194 (2012).
2005 | 9 | 12 | 11 | 53 | 39.97 | 33.1762 | -115.6015 | 6.01 | 1.5 | 164 | 72 | -112 | 36.59 | 28.14 | -40.94 | 4 | W. Yang, E. Hauksson, P. M. Shearer, Computing a large refined catalog of focal mechanisms for southern California (1981-2010): Temporal stability of the style of faulting. Bull. Seismol. Soc. Am. 102, 1179–1194 (2012).
2005 | 9 | 12 | 16 | 12 | 36.82 | 33.2352 | -116.0517 | 9.59 | 2.21 | 321 | 67 | -174 | 228.65 | 84.48 | -23.11 | 4 | W. Yang, E. Hauksson, P. M. Shearer, Computing a large refined catalog of focal mechanisms for southern California (1981-2010): Temporal stability of the style of faulting. Bull. Seismol. Soc. Am. 102, 1179–1194 (2012).
2005 | 9 | 12 | 22 | 20 | 50.82 | 33.6765 | -116.7323 | 15.57 | 1.56 | 350 | 34 | -171 | 252.52 | 84.98 | -56.33 | 4 | W. Yang, E. Hauksson, P. M. Shearer, Computing a large refined catalog of focal mechanisms for southern California (1981-2010): Temporal stability of the style of faulting. Bull. Seismol. Soc. Am. 102, 1179–1194 (2012).
2005 | 9 | 13 | 2 | 51 | 41.48 | 34.1615 | -117.4288 | 9.45 | 1.42 | 150 | 68 | -160 | 52.24 | 71.51 | -23.27 | 4 | W. Yang, E. Hauksson, P. M. Shearer, Computing a large refined catalog of focal mechanisms for southern California (1981-2010): Temporal stability of the style of faulting. Bull. Seismol. Soc. Am. 102, 1179–1194 (2012).
2005 | 9 | 13 | 5 | 47 | 3.4 | 33.1717 | -115.6018 | 5.16 | 2.76 | 318 | 78 | 180 | 48 | 90 | 12 | 4 | W. Yang, E. Hauksson, P. M. Shearer, Computing a large refined catalog of focal mechanisms for southern California (1981-2010): Temporal stability of the style of faulting. Bull. Seismol. Soc. Am. 102, 1179–1194 (2012).
2005 | 9 | 13 | 11 | 27 | 28.95 | 34.1618 | -117.4283 | 9.58 | 1.91 | 155 | 79 | -179 | 64.81 | 89.02 | -11 | 4 | W. Yang, E. Hauksson, P. M. Shearer, Computing a large refined catalog of focal mechanisms for southern California (1981-2010): Temporal stability of the style of faulting. Bull. Seismol. Soc. Am. 102, 1179–1194 (2012).
2005 | 9 | 13 | 14 | 59 | 5.13 | 33.1985 | -115.5972 | 5.73 | 2.14 | 156 | 81 | -149 | 60.63 | 59.42 | -10.47 | 4 | W. Yang, E. Hauksson, P. M. Shearer, Computing a large refined catalog of focal mechanisms for southern California (1981-2010): Temporal stability of the style of faulting. Bull. Seismol. Soc. Am. 102, 1179–1194 (2012).
2005 | 9 | 13 | 22 | 46 | 17.27 | 32.7085 | -116.7758 | 15.07 | 2 | 136 | 70 | -176 | 44.63 | 86.24 | -20.04 | 4 | W. Yang, E. Hauksson, P. M. Shearer, Computing a large refined catalog of focal mechanisms for southern California (1981-2010): Temporal stability of the style of faulting. Bull. Seismol. Soc. Am. 102, 1179–1194 (2012).
2005 | 9 | 14 | 0 | 46 | 10.82 | 33.1865 | -116.7088 | 7.4 | 1.76 | 311 | 84 | 173 | 41.74 | 83.04 | 6.04 | 4 | W. Yang, E. Hauksson, P. M. Shearer, Computing a large refined catalog of focal mechanisms for southern California (1981-2010): Temporal stability of the style of faulting. Bull. Seismol. Soc. Am. 102, 1179–1194 (2012).
2005 | 9 | 14 | 15 | 55 | 50.08 | 33.983 | -116.9587 | 15.95 | 2.08 | 346 | 68 | -164 | 249.87 | 75.19 | -22.8 | 4 | W. Yang, E. Hauksson, P. M. Shearer, Computing a large refined catalog of focal mechanisms for southern California (1981-2010): Temporal stability of the style of faulting. Bull. Seismol. Soc. Am. 102, 1179–1194 (2012).
2005 | 9 | 14 | 17 | 18 | 6.78 | 34 | -116.278 | 11.53 | 1.93 | 354 | 85 | -174 | 263.48 | 84.02 | -5.03 | 4 | W. Yang, E. Hauksson, P. M. Shearer, Computing a large refined catalog of focal mechanisms for southern California (1981-2010): Temporal stability of the style of faulting. Bull. Seismol. Soc. Am. 102, 1179–1194 (2012).
2005 | 9 | 15 | 1 | 19 | 25.27 | 32.9402 | -116.2453 | 10.06 | 2.24 | 119 | 77 | -168 | 26.26 | 78.31 | -13.28 | 4 | W. Yang, E. Hauksson, P. M. Shearer, Computing a large refined catalog of focal mechanisms for southern California (1981-2010): Temporal stability of the style of faulting. Bull. Seismol. Soc. Am. 102, 1179–1194 (2012).
2005 | 9 | 15 | 2 | 44 | 45.42 | 33.7082 | -116.7507 | 16.45 | 1.57 | 354 | 41 | -140 | 231.65 | 65.06 | -56.34 | 4 | W. Yang, E. Hauksson, P. M. Shearer, Computing a large refined catalog of focal mechanisms for southern California (1981-2010): Temporal stability of the style of faulting. Bull. Seismol. Soc. Am. 102, 1179–1194 (2012).
2005 | 9 | 15 | 10 | 50 | 49.33 | 33.2418 | -115.5288 | 6.1 | 1.96 | 128 | 12 | -141 | 359.62 | 82.48 | -80.62 | 4 | W. Yang, E. Hauksson, P. M. Shearer, Computing a large refined catalog of focal mechanisms for southern California (1981-2010): Temporal stability of the style of faulting. Bull. Seismol. Soc. Am. 102, 1179–1194 (2012).
2005 | 9 | 15 | 16 | 36 | 13.02 | 33.6963 | -116.8002 | 16.55 | 1.28 | 108 | 83 | 89 | 296.15 | 7.07 | 98.09 | 4 | W. Yang, E. Hauksson, P. M. Shearer, Computing a large refined catalog of focal mechanisms for southern California (1981-2010): Temporal stability of the style of faulting. Bull. Seismol. Soc. Am. 102, 1179–1194 (2012).
2005 | 9 | 15 | 16 | 42 | 56.34 | 34.0623 | -116.7585 | 12.15 | 1.74 | 216 | 30 | 22 | 106.72 | 79.2 | 118.16 | 4 | W. Yang, E. Hauksson, P. M. Shearer, Computing a large refined catalog of focal mechanisms for southern California (1981-2010): Temporal stability of the style of faulting. Bull. Seismol. Soc. Am. 102, 1179–1194 (2012).
2005 | 9 | 15 | 22 | 33 | 31.39 | 33.2412 | -115.5288 | 6.11 | 1.73 | 118 | 24 | -144 | 354.43 | 76.17 | -70.19 | 4 | W. Yang, E. Hauksson, P. M. Shearer, Computing a large refined catalog of focal mechanisms for southern California (1981-2010): Temporal stability of the style of faulting. Bull. Seismol. Soc. Am. 102, 1179–1194 (2012).
2005 | 9 | 15 | 22 | 43 | 38.92 | 33.24 | -115.5287 | 5.47 | 2.16 | 82 | 33 | 167 | 182.96 | 82.96 | 57.68 | 4 | W. Yang, E. Hauksson, P. M. Shearer, Computing a large refined catalog of focal mechanisms for southern California (1981-2010): Temporal stability of the style of faulting. Bull. Seismol. Soc. Am. 102, 1179–1194 (2012).
2005 | 9 | 16 | 3 | 29 | 28.26 | 33.1785 | -116.025 | 6.57 | 2.29 | 116 | 80 | -152 | 20.72 | 62.46 | -11.29 | 4 | W. Yang, E. Hauksson, P. M. Shearer, Computing a large refined catalog of focal mechanisms for southern California (1981-2010): Temporal stability of the style of faulting. Bull. Seismol. Soc. Am. 102, 1179–1194 (2012).
2005 | 9 | 16 | 3 | 40 | 13.31 | 33.1787 | -116.0252 | 6.34 | 2.19 | 113 | 86 | -149 | 20.6 | 59.08 | -4.66 | 4 | W. Yang, E. Hauksson, P. M. Shearer, Computing a large refined catalog of focal mechanisms for southern California (1981-2010): Temporal stability of the style of faulting. Bull. Seismol. Soc. Am. 102, 1179–1194 (2012).
2005 | 9 | 16 | 8 | 42 | 58.46 | 34.1585 | -117.4343 | 8.83 | 1.46 | 142 | 81 | 162 | 234.91 | 72.23 | 9.45 | 4 | W. Yang, E. Hauksson, P. M. Shearer, Computing a large refined catalog of focal mechanisms for southern California (1981-2010): Temporal stability of the style of faulting. Bull. Seismol. Soc. Am. 102, 1179–1194 (2012).
2005 | 9 | 16 | 13 | 5 | 56.21 | 33.1648 | -116.4057 | 9.38 | 1.27 | 306 | 83 | 170 | 37.23 | 80.08 | 7.11 | 4 | W. Yang, E. Hauksson, P. M. Shearer, Computing a large refined catalog of focal mechanisms for southern California (1981-2010): Temporal stability of the style of faulting. Bull. Seismol. Soc. Am. 102, 1179–1194 (2012).
2005 | 9 | 16 | 15 | 9 | 33 | 39.0722 | -119.6322 | 9.9 | 3.2 | 200 | 65 | -50 | 316.73 | 46.03 | -144.04 | 17 | Moment tensors from U.S. Geological Survey Advanced National Seismic System (ANSS) Comprehensive Catalog of Earthquake Events and Products, https://www.sciencebase.gov/catalog/item/52eab950e4b0444d1ce67917
2005 | 9 | 16 | 15 | 9 | 44 | 39 | -119.56 | 12 | 4.06 | 200 | 65 | -50 | 316.73 | 46.03 | -144.04 | 2 | R. B. Herrmann, H. M. Benz, C. J. Ammon, Monitoring the earthquake source process in North America. Bull. Seismol. Soc. Am. 101, 2609–2625 (2011).
2005 | 9 | 17 | 7 | 43 | 49.52 | 33.0982 | -116.6225 | 13.94 | 0.91 | 356 | 56 | -115 | 215.82 | 41.29 | -57.93 | 4 | W. Yang, E. Hauksson, P. M. Shearer, Computing a large refined catalog of focal mechanisms for southern California (1981-2010): Temporal stability of the style of faulting. Bull. Seismol. Soc. Am. 102, 1179–1194 (2012).
2005 | 9 | 17 | 10 | 42 | 48.79 | 33.0792 | -116.463 | 8.91 | 1.14 | 295 | 88 | 168 | 25.43 | 78.01 | 2.04 | 4 | W. Yang, E. Hauksson, P. M. Shearer, Computing a large refined catalog of focal mechanisms for southern California (1981-2010): Temporal stability of the style of faulting. Bull. Seismol. Soc. Am. 102, 1179–1194 (2012).
2005 | 9 | 17 | 17 | 34 | 48.13 | 35.3793 | -118.6362 | 7.51 | 1.71 | 183 | 27 | -64 | 334.3 | 65.92 | -102.59 | 4 | W. Yang, E. Hauksson, P. M. Shearer, Computing a large refined catalog of focal mechanisms for southern California (1981-2010): Temporal stability of the style of faulting. Bull. Seismol. Soc. Am. 102, 1179–1194 (2012).
2005 | 9 | 17 | 17 | 43 | 3.41 | 33.6567 | -116.7207 | 15.56 | 0.84 | 133 | 89 | -155 | 42.53 | 65 | -1.1 | 4 | W. Yang, E. Hauksson, P. M. Shearer, Computing a large refined catalog of focal mechanisms for southern California (1981-2010): Temporal stability of the style of faulting. Bull. Seismol. Soc. Am. 102, 1179–1194 (2012).
2005 | 9 | 18 | 1 | 12 | 27.65 | 33.9307 | -116.8363 | 8.91 | 1.83 | 140 | 90 | 175 | 230 | 85 | 0 | 4 | W. Yang, E. Hauksson, P. M. Shearer, Computing a large refined catalog of focal mechanisms for southern California (1981-2010): Temporal stability of the style of faulting. Bull. Seismol. Soc. Am. 102, 1179–1194 (2012).
2005 | 9 | 18 | 12 | 34 | 55.72 | 33.2477 | -116.3193 | 9.88 | 1.44 | 147 | 72 | -161 | 50.93 | 71.96 | -18.96 | 4 | W. Yang, E. Hauksson, P. M. Shearer, Computing a large refined catalog of focal mechanisms for southern California (1981-2010): Temporal stability of the style of faulting. Bull. Seismol. Soc. Am. 102, 1179–1194 (2012).
2005 | 9 | 18 | 13 | 11 | 1.21 | 33.2477 | -116.3193 | 9.88 | 2.04 | 314 | 77 | -175 | 222.87 | 85.13 | -13.05 | 4 | W. Yang, E. Hauksson, P. M. Shearer, Computing a large refined catalog of focal mechanisms for southern California (1981-2010): Temporal stability of the style of faulting. Bull. Seismol. Soc. Am. 102, 1179–1194 (2012).
2005 | 9 | 18 | 21 | 38 | 2.01 | 34.2693 | -117.4612 | 11.18 | 1.92 | 315 | 85 | 146 | 48.36 | 56.15 | 6.02 | 4 | W. Yang, E. Hauksson, P. M. Shearer, Computing a large refined catalog of focal mechanisms for southern California (1981-2010): Temporal stability of the style of faulting. Bull. Seismol. Soc. Am. 102, 1179–1194 (2012).
2005 | 9 | 19 | 0 | 57 | 48.12 | 34.1238 | -116.389 | 6.3 | 1.15 | 160 | 52 | -116 | 18.39 | 44.91 | -60.7 | 4 | W. Yang, E. Hauksson, P. M. Shearer, Computing a large refined catalog of focal mechanisms for southern California (1981-2010): Temporal stability of the style of faulting. Bull. Seismol. Soc. Am. 102, 1179–1194 (2012).
2005 | 9 | 19 | 1 | 52 | 51.58 | 35.0353 | -117.7087 | 8.49 | 0.94 | 278 | 56 | -95 | 106.89 | 34.32 | -82.64 | 4 | W. Yang, E. Hauksson, P. M. Shearer, Computing a large refined catalog of focal mechanisms for southern California (1981-2010): Temporal stability of the style of faulting. Bull. Seismol. Soc. Am. 102, 1179–1194 (2012).
2005 | 9 | 19 | 5 | 52 | 38.35 | 33.5732 | -115.9042 | 9.11 | 1.89 | 311 | 68 | -166 | 215.66 | 77.04 | -22.61 | 4 | W. Yang, E. Hauksson, P. M. Shearer, Computing a large refined catalog of focal mechanisms for southern California (1981-2010): Temporal stability of the style of faulting. Bull. Seismol. Soc. Am. 102, 1179–1194 (2012).
2005 | 9 | 19 | 7 | 6 | 11.68 | 34.133 | -117.4323 | 6.99 | 1.41 | 138 | 59 | -159 | 36.82 | 72.11 | -32.77 | 4 | W. Yang, E. Hauksson, P. M. Shearer, Computing a large refined catalog of focal mechanisms for southern California (1981-2010): Temporal stability of the style of faulting. Bull. Seismol. Soc. Am. 102, 1179–1194 (2012).
2005 | 9 | 19 | 12 | 34 | 31.85 | 33.4953 | -116.6998 | 10.9 | 1.08 | 294 | 26 | 171 | 32.1 | 86.07 | 64.28 | 4 | W. Yang, E. Hauksson, P. M. Shearer, Computing a large refined catalog of focal mechanisms for southern California (1981-2010): Temporal stability of the style of faulting. Bull. Seismol. Soc. Am. 102, 1179–1194 (2012).
2005 | 9 | 19 | 12 | 52 | 23.3 | 33.8965 | -116.8618 | 13.99 | 1.55 | 151 | 46 | -175 | 57.52 | 86.41 | -44.11 | 4 | W. Yang, E. Hauksson, P. M. Shearer, Computing a large refined catalog of focal mechanisms for southern California (1981-2010): Temporal stability of the style of faulting. Bull. Seismol. Soc. Am. 102, 1179–1194 (2012).
2005 | 9 | 19 | 13 | 38 | 21.75 | 33.6587 | -116.7572 | 11.16 | 1.33 | 307 | 67 | 166 | 42.56 | 77.13 | 23.63 | 4 | W. Yang, E. Hauksson, P. M. Shearer, Computing a large refined catalog of focal mechanisms for southern California (1981-2010): Temporal stability of the style of faulting. Bull. Seismol. Soc. Am. 102, 1179–1194 (2012).
2005 | 9 | 19 | 14 | 13 | 57.82 | 33.9608 | -117.2142 | 12.1 | 1.64 | 4 | 38 | -78 | 168.9 | 52.97 | -99.23 | 4 | W. Yang, E. Hauksson, P. M. Shearer, Computing a large refined catalog of focal mechanisms for southern California (1981-2010): Temporal stability of the style of faulting. Bull. Seismol. Soc. Am. 102, 1179–1194 (2012).
2005 | 9 | 19 | 14 | 49 | 54.54 | 33.2352 | -115.5262 | 5.78 | 2.41 | 124 | 68 | -146 | 19.82 | 58.77 | -25.98 | 4 | W. Yang, E. Hauksson, P. M. Shearer, Computing a large refined catalog of focal mechanisms for southern California (1981-2010): Temporal stability of the style of faulting. Bull. Seismol. Soc. Am. 102, 1179–1194 (2012).
2005 | 9 | 19 | 19 | 32 | 47.93 | 37.4492 | -118.8418 | 6.54 | 3.08 | 110 | 85 | 140 | 204.18 | 50.18 | 6.52 | 3 | NCEDC, Northern California Earthquake Data Center. UC Berkeley Seismol. Lab. (2014), doi:10.7932/NCEDC.
2005 | 9 | 19 | 20 | 33 | 14.53 | 33.2365 | -115.5268 | 6.3 | 1.69 | 178 | 47 | -90 | 358 | 43 | -90 | 4 | W. Yang, E. Hauksson, P. M. Shearer, Computing a large refined catalog of focal mechanisms for southern California (1981-2010): Temporal stability of the style of faulting. Bull. Seismol. Soc. Am. 102, 1179–1194 (2012).
2005 | 9 | 19 | 23 | 0 | 15.98 | 33.2325 | -115.5255 | 6.2 | 3.69 | 113 | 43 | -137 | 348.71 | 62.28 | -55.71 | 4 | W. Yang, E. Hauksson, P. M. Shearer, Computing a large refined catalog of focal mechanisms for southern California (1981-2010): Temporal stability of the style of faulting. Bull. Seismol. Soc. Am. 102, 1179–1194 (2012).
2005 | 9 | 20 | 0 | 17 | 57.18 | 33.229 | -115.5245 | 6.56 | 2.47 | 141 | 52 | -126 | 10.72 | 50.39 | -53.04 | 4 | W. Yang, E. Hauksson, P. M. Shearer, Computing a large refined catalog of focal mechanisms for southern California (1981-2010): Temporal stability of the style of faulting. Bull. Seismol. Soc. Am. 102, 1179–1194 (2012).
2005 | 9 | 20 | 0 | 19 | 37.76 | 33.2265 | -115.5225 | 6.88 | 2.56 | 128 | 40 | -130 | 355.61 | 60.5 | -61.66 | 4 | W. Yang, E. Hauksson, P. M. Shearer, Computing a large refined catalog of focal mechanisms for southern California (1981-2010): Temporal stability of the style of faulting. Bull. Seismol. Soc. Am. 102, 1179–1194 (2012).
2005 | 9 | 20 | 1 | 33 | 55.97 | 34.1647 | -117.4222 | 10.08 | 1.77 | 129 | 79 | -160 | 35.03 | 70.38 | -11.69 | 4 | W. Yang, E. Hauksson, P. M. Shearer, Computing a large refined catalog of focal mechanisms for southern California (1981-2010): Temporal stability of the style of faulting. Bull. Seismol. Soc. Am. 102, 1179–1194 (2012).
2005 | 9 | 20 | 2 | 0 | 17.7 | 34.021 | -117.1585 | 10.29 | 1.73 | 149 | 67 | -151 | 46.78 | 63.5 | -25.89 | 4 | W. Yang, E. Hauksson, P. M. Shearer, Computing a large refined catalog of focal mechanisms for southern California (1981-2010): Temporal stability of the style of faulting. Bull. Seismol. Soc. Am. 102, 1179–1194 (2012).
2005 | 9 | 20 | 2 | 3 | 42.07 | 33.2277 | -115.5237 | 6.96 | 2.2 | 147 | 45 | -139 | 25.42 | 62.36 | -52.96 | 4 | W. Yang, E. Hauksson, P. M. Shearer, Computing a large refined catalog of focal mechanisms for southern California (1981-2010): Temporal stability of the style of faulting. Bull. Seismol. Soc. Am. 102, 1179–1194 (2012).
2005 | 9 | 20 | 2 | 20 | 28.09 | 36.0238 | -117.8782 | 2.9 | 2.08 | 357 | 74 | -160 | 261.27 | 70.81 | -16.97 | 4 | W. Yang, E. Hauksson, P. M. Shearer, Computing a large refined catalog of focal mechanisms for southern California (1981-2010): Temporal stability of the style of faulting. Bull. Seismol. Soc. Am. 102, 1179–1194 (2012).
2005 | 9 | 20 | 4 | 36 | 56.47 | 33.2245 | -115.5222 | 6.99 | 2.4 | 127 | 46 | -150 | 15.15 | 68.92 | -48.11 | 4 | W. Yang, E. Hauksson, P. M. Shearer, Computing a large refined catalog of focal mechanisms for southern California (1981-2010): Temporal stability of the style of faulting. Bull. Seismol. Soc. Am. 102, 1179–1194 (2012).
2005 | 9 | 20 | 5 | 27 | 13.1 | 33.1803 | -115.592 | 4.27 | 2.26 | 315 | 24 | 113 | 110.08 | 68.01 | 80.13 | 4 | W. Yang, E. Hauksson, P. M. Shearer, Computing a large refined catalog of focal mechanisms for southern California (1981-2010): Temporal stability of the style of faulting. Bull. Seismol. Soc. Am. 102, 1179–1194 (2012).
2005 | 9 | 20 | 6 | 2 | 51.39 | 33.233 | -115.5243 | 6.35 | 3.09 | 88 | 65 | -171 | 354.17 | 81.85 | -25.27 | 4 | W. Yang, E. Hauksson, P. M. Shearer, Computing a large refined catalog of focal mechanisms for southern California (1981-2010): Temporal stability of the style of faulting. Bull. Seismol. Soc. Am. 102, 1179–1194 (2012).
2005 | 9 | 20 | 8 | 5 | 58.88 | 33.2317 | -115.5248 | 6.99 | 1.72 | 135 | 43 | -155 | 26.17 | 73.25 | -49.8 | 4 | W. Yang, E. Hauksson, P. M. Shearer, Computing a large refined catalog of focal mechanisms for southern California (1981-2010): Temporal stability of the style of faulting. Bull. Seismol. Soc. Am. 102, 1179–1194 (2012).
2005 | 9 | 20 | 9 | 1 | 33.29 | 33.174 | -116.028 | 6.87 | 1.56 | 118 | 88 | -174 | 27.79 | 84 | -2.01 | 4 | W. Yang, E. Hauksson, P. M. Shearer, Computing a large refined catalog of focal mechanisms for southern California (1981-2010): Temporal stability of the style of faulting. Bull. Seismol. Soc. Am. 102, 1179–1194 (2012).
2005 | 9 | 20 | 9 | 8 | 41.65 | 33.2372 | -115.5278 | 5.79 | 2.45 | 105 | 26 | 175 | 199.5 | 87.81 | 64.09 | 4 | W. Yang, E. Hauksson, P. M. Shearer, Computing a large refined catalog of focal mechanisms for southern California (1981-2010): Temporal stability of the style of faulting. Bull. Seismol. Soc. Am. 102, 1179–1194 (2012).
2005 | 9 | 20 | 9 | 23 | 0.66 | 32.9785 | -115.9 | 9.36 | 2.36 | 317 | 59 | -171 | 222.34 | 82.29 | -31.31 | 4 | W. Yang, E. Hauksson, P. M. Shearer, Computing a large refined catalog of focal mechanisms for southern California (1981-2010): Temporal stability of the style of faulting. Bull. Seismol. Soc. Am. 102, 1179–1194 (2012).
2005 | 9 | 20 | 15 | 36 | 47.62 | 34.1335 | -117.433 | 7.03 | 1.69 | 135 | 88 | -172 | 44.72 | 82 | -2.02 | 4 | W. Yang, E. Hauksson, P. M. Shearer, Computing a large refined catalog of focal mechanisms for southern California (1981-2010): Temporal stability of the style of faulting. Bull. Seismol. Soc. Am. 102, 1179–1194 (2012).
2005 | 9 | 20 | 16 | 39 | 3.71 | 33.235 | -115.5245 | 7.06 | 1.76 | 93 | 23 | -153 | 337.87 | 79.78 | -69.28 | 4 | W. Yang, E. Hauksson, P. M. Shearer, Computing a large refined catalog of focal mechanisms for southern California (1981-2010): Temporal stability of the style of faulting. Bull. Seismol. Soc. Am. 102, 1179–1194 (2012).
2005 | 9 | 20 | 18 | 42 | 4.57 | 33.2333 | -115.5243 | 6.97 | 2.87 | 115 | 19 | -159 | 5.05 | 83.3 | -72.18 | 4 | W. Yang, E. Hauksson, P. M. Shearer, Computing a large refined catalog of focal mechanisms for southern California (1981-2010): Temporal stability of the style of faulting. Bull. Seismol. Soc. Am. 102, 1179–1194 (2012).
2005 | 9 | 20 | 19 | 11 | 55.62 | 34.0213 | -117.1588 | 10.37 | 1.84 | 149 | 70 | -162 | 52.66 | 73.12 | -20.94 | 4 | W. Yang, E. Hauksson, P. M. Shearer, Computing a large refined catalog of focal mechanisms for southern California (1981-2010): Temporal stability of the style of faulting. Bull. Seismol. Soc. Am. 102, 1179–1194 (2012).
2005 | 9 | 20 | 19 | 47 | 30.71 | 34.0207 | -117.1585 | 10.32 | 1.52 | 150 | 74 | -167 | 56.36 | 77.51 | -16.4 | 4 | W. Yang, E. Hauksson, P. M. Shearer, Computing a large refined catalog of focal mechanisms for southern California (1981-2010): Temporal stability of the style of faulting. Bull. Seismol. Soc. Am. 102, 1179–1194 (2012).
2005 | 9 | 20 | 19 | 56 | 5.14 | 34.0205 | -117.1583 | 10.34 | 1.98 | 145 | 73 | 179 | 235.29 | 89.04 | 17 | 4 | W. Yang, E. Hauksson, P. M. Shearer, Computing a large refined catalog of focal mechanisms for southern California (1981-2010): Temporal stability of the style of faulting. Bull. Seismol. Soc. Am. 102, 1179–1194 (2012).
2005 | 9 | 21 | 5 | 9 | 27.17 | 33.9887 | -116.9507 | 4.3 | 1.22 | 138 | 89 | 178 | 228.03 | 88 | 1 | 4 | W. Yang, E. Hauksson, P. M. Shearer, Computing a large refined catalog of focal mechanisms for southern California (1981-2010): Temporal stability of the style of faulting. Bull. Seismol. Soc. Am. 102, 1179–1194 (2012).
2005 | 9 | 21 | 5 | 37 | 58.65 | 33.6792 | -116.7418 | 15.58 | 0.88 | 247 | 81 | -80 | 18.58 | 13.42 | -137.63 | 4 | W. Yang, E. Hauksson, P. M. Shearer, Computing a large refined catalog of focal mechanisms for southern California (1981-2010): Temporal stability of the style of faulting. Bull. Seismol. Soc. Am. 102, 1179–1194 (2012).
2005 | 9 | 21 | 6 | 43 | 24.28 | 33.2207 | -115.5222 | 6.68 | 1.89 | 138 | 90 | 156 | 228 | 66 | 0 | 4 | W. Yang, E. Hauksson, P. M. Shearer, Computing a large refined catalog of focal mechanisms for southern California (1981-2010): Temporal stability of the style of faulting. Bull. Seismol. Soc. Am. 102, 1179–1194 (2012).
2005 | 9 | 21 | 9 | 1 | 36.19 | 34.0607 | -118.8942 | 10.22 | 2.52 | 144 | 80 | 169 | 235.93 | 79.17 | 10.18 | 4 | W. Yang, E. Hauksson, P. M. Shearer, Computing a large refined catalog of focal mechanisms for southern California (1981-2010): Temporal stability of the style of faulting. Bull. Seismol. Soc. Am. 102, 1179–1194 (2012).
2005 | 9 | 21 | 13 | 39 | 29.69 | 33.5372 | -116.698 | 6.3 | 0.94 | 149 | 52 | 178 | 240.23 | 88.42 | 38.02 | 4 | W. Yang, E. Hauksson, P. M. Shearer, Computing a large refined catalog of focal mechanisms for southern California (1981-2010): Temporal stability of the style of faulting. Bull. Seismol. Soc. Am. 102, 1179–1194 (2012).
2005 | 9 | 21 | 14 | 57 | 21.33 | 36.1043 | -117.5912 | 3.97 | 2.11 | 210 | 87 | -82 | 320.42 | 8.54 | -159.37 | 4 | W. Yang, E. Hauksson, P. M. Shearer, Computing a large refined catalog of focal mechanisms for southern California (1981-2010): Temporal stability of the style of faulting. Bull. Seismol. Soc. Am. 102, 1179–1194 (2012).
2005 | 9 | 21 | 15 | 52 | 27.89 | 36.1052 | -117.5907 | 3.96 | 1.75 | 302 | 83 | 174 | 32.73 | 84.04 | 7.04 | 4 | W. Yang, E. Hauksson, P. M. Shearer, Computing a large refined catalog of focal mechanisms for southern California (1981-2010): Temporal stability of the style of faulting. Bull. Seismol. Soc. Am. 102, 1179–1194 (2012).
2005 | 9 | 21 | 21 | 7 | 40.53 | 33.2212 | -115.5222 | 6.68 | 1.91 | 342 | 54 | -115 | 200.43 | 42.84 | -59.81 | 4 | W. Yang, E. Hauksson, P. M. Shearer, Computing a large refined catalog of focal mechanisms for southern California (1981-2010): Temporal stability of the style of faulting. Bull. Seismol. Soc. Am. 102, 1179–1194 (2012).
2005 | 9 | 21 | 21 | 31 | 35.95 | 33.3277 | -116.2803 | 11.8 | 1.44 | 153 | 82 | -165 | 60.86 | 75.15 | -8.28 | 4 | W. Yang, E. Hauksson, P. M. Shearer, Computing a large refined catalog of focal mechanisms for southern California (1981-2010): Temporal stability of the style of faulting. Bull. Seismol. Soc. Am. 102, 1179–1194 (2012).
2005 | 9 | 21 | 23 | 15 | 58 | 34.0475 | -117.2375 | 17.56 | 2.29 | 21 | 48 | -175 | 287.65 | 86.29 | -42.11 | 4 | W. Yang, E. Hauksson, P. M. Shearer, Computing a large refined catalog of focal mechanisms for southern California (1981-2010): Temporal stability of the style of faulting. Bull. Seismol. Soc. Am. 102, 1179–1194 (2012).
2005 | 9 | 22 | 2 | 31 | 52.78 | 35.0228 | -116.977 | 6.2 | 2.31 | 340 | 67 | -177 | 248.83 | 87.24 | -23.03 | 4 | W. Yang, E. Hauksson, P. M. Shearer, Computing a large refined catalog of focal mechanisms for southern California (1981-2010): Temporal stability of the style of faulting. Bull. Seismol. Soc. Am. 102, 1179–1194 (2012).
2005 | 9 | 22 | 6 | 33 | 56.3 | 33.3442 | -116.7735 | 13.37 | 1.38 | 236 | 40 | 77 | 72.77 | 51.22 | 100.69 | 4 | W. Yang, E. Hauksson, P. M. Shearer, Computing a large refined catalog of focal mechanisms for southern California (1981-2010): Temporal stability of the style of faulting. Bull. Seismol. Soc. Am. 102, 1179–1194 (2012).
2005 | 9 | 22 | 7 | 28 | 24.86 | 33.5932 | -116.8073 | 6.31 | 1.14 | 339 | 82 | -166 | 247.01 | 76.14 | -8.24 | 4 | W. Yang, E. Hauksson, P. M. Shearer, Computing a large refined catalog of focal mechanisms for southern California (1981-2010): Temporal stability of the style of faulting. Bull. Seismol. Soc. Am. 102, 1179–1194 (2012).
2005 | 9 | 22 | 7 | 29 | 32.31 | 33.5933 | -116.8073 | 6.33 | 1.43 | 160 | 87 | 177 | 250.16 | 87 | 3 | 4 | W. Yang, E. Hauksson, P. M. Shearer, Computing a large refined catalog of focal mechanisms for southern California (1981-2010): Temporal stability of the style of faulting. Bull. Seismol. Soc. Am. 102, 1179–1194 (2012).
2005 | 9 | 22 | 11 | 37 | 16.24 | 36.1037 | -117.5917 | 3.99 | 1.18 | 312 | 56 | -159 | 209.89 | 72.72 | -35.85 | 4 | W. Yang, E. Hauksson, P. M. Shearer, Computing a large refined catalog of focal mechanisms for southern California (1981-2010): Temporal stability of the style of faulting. Bull. Seismol. Soc. Am. 102, 1179–1194 (2012).
2005 | 9 | 22 | 11 | 48 | 6.33 | 33.672 | -116.7683 | 15.59 | 0.83 | 331 | 27 | 138 | 99.74 | 72.32 | 69.26 | 4 | W. Yang, E. Hauksson, P. M. Shearer, Computing a large refined catalog of focal mechanisms for southern California (1981-2010): Temporal stability of the style of faulting. Bull. Seismol. Soc. Am. 102, 1179–1194 (2012).
2005 | 9 | 22 | 12 | 31 | 53.67 | 33.8538 | -117.7052 | 8.49 | 1.77 | 119 | 62 | -170 | 24.27 | 81.18 | -28.37 | 4 | W. Yang, E. Hauksson, P. M. Shearer, Computing a large refined catalog of focal mechanisms for southern California (1981-2010): Temporal stability of the style of faulting. Bull. Seismol. Soc. Am. 102, 1179–1194 (2012).
2005 | 9 | 22 | 13 | 31 | 17.56 | 34.0207 | -117.1588 | 10.56 | 1.86 | 323 | 70 | -170 | 229.55 | 80.61 | -20.28 | 4 | W. Yang, E. Hauksson, P. M. Shearer, Computing a large refined catalog of focal mechanisms for southern California (1981-2010): Temporal stability of the style of faulting. Bull. Seismol. Soc. Am. 102, 1179–1194 (2012).
2005 | 9 | 22 | 15 | 48 | 32.87 | 34.0205 | -117.1588 | 10.63 | 1.94 | 321 | 88 | 174 | 51.21 | 84 | 2.01 | 4 | W. Yang, E. Hauksson, P. M. Shearer, Computing a large refined catalog of focal mechanisms for southern California (1981-2010): Temporal stability of the style of faulting. Bull. Seismol. Soc. Am. 102, 1179–1194 (2012).
2005 | 9 | 22 | 17 | 54 | 50.85 | 33.408 | -116.3883 | 7.54 | 1.29 | 149 | 87 | -172 | 58.58 | 82.01 | -3.03 | 4 | W. Yang, E. Hauksson, P. M. Shearer, Computing a large refined catalog of focal mechanisms for southern California (1981-2010): Temporal stability of the style of faulting. Bull. Seismol. Soc. Am. 102, 1179–1194 (2012).
2005 | 9 | 22 | 20 | 24 | 4.66 | 35.0202 | -119.0177 | 9.22 | 3.43 | 300 | 66 | 133 | 53.57 | 48.08 | 33.14 | 4 | W. Yang, E. Hauksson, P. M. Shearer, Computing a large refined catalog of focal mechanisms for southern California (1981-2010): Temporal stability of the style of faulting. Bull. Seismol. Soc. Am. 102, 1179–1194 (2012).
2005 | 9 | 22 | 20 | 24 | 48.39 | 35.0178 | -119.0247 | 10.16 | 4.69 | 59 | 28 | 46 | 286.56 | 70.26 | 110.27 | 4 | W. Yang, E. Hauksson, P. M. Shearer, Computing a large refined catalog of focal mechanisms for southern California (1981-2010): Temporal stability of the style of faulting. Bull. Seismol. Soc. Am. 102, 1179–1194 (2012).
2005 | 9 | 22 | 20 | 30 | 52.19 | 35.0225 | -119.0135 | 9.03 | 3.87 | 303 | 66 | 138 | 53.11 | 52.32 | 30.93 | 4 | W. Yang, E. Hauksson, P. M. Shearer, Computing a large refined catalog of focal mechanisms for southern California (1981-2010): Temporal stability of the style of faulting. Bull. Seismol. Soc. Am. 102, 1179–1194 (2012).
2005 | 9 | 22 | 20 | 36 | 3.67 | 35.0223 | -119.022 | 9.8 | 1.95 | 267 | 67 | 77 | 117.58 | 26.24 | 117.92 | 4 | W. Yang, E. Hauksson, P. M. Shearer, Computing a large refined catalog of focal mechanisms for southern California (1981-2010): Temporal stability of the style of faulting. Bull. Seismol. Soc. Am. 102, 1179–1194 (2012).
2005 | 9 | 22 | 20 | 45 | 47.4 | 35.0193 | -119.0095 | 10.4 | 2.38 | 114 | 34 | 108 | 272.6 | 57.87 | 78.23 | 4 | W. Yang, E. Hauksson, P. M. Shearer, Computing a large refined catalog of focal mechanisms for southern California (1981-2010): Temporal stability of the style of faulting. Bull. Seismol. Soc. Am. 102, 1179–1194 (2012).
2005 | 9 | 22 | 20 | 58 | 13.6 | 35.0227 | -119.0153 | 9.12 | 2.85 | 311 | 59 | 138 | 65.88 | 55 | 38.96 | 4 | W. Yang, E. Hauksson, P. M. Shearer, Computing a large refined catalog of focal mechanisms for southern California (1981-2010): Temporal stability of the style of faulting. Bull. Seismol. Soc. Am. 102, 1179–1194 (2012).
2005 | 9 | 22 | 23 | 5 | 19.72 | 35.017 | -119.0052 | 9.49 | 2.55 | 65 | 45 | 48 | 296.86 | 58.3 | 123.79 | 4 | W. Yang, E. Hauksson, P. M. Shearer, Computing a large refined catalog of focal mechanisms for southern California (1981-2010): Temporal stability of the style of faulting. Bull. Seismol. Soc. Am. 102, 1179–1194 (2012).
2005 | 9 | 22 | 23 | 17 | 32.38 | 34.0207 | -117.1588 | 10.58 | 2.04 | 322 | 77 | -175 | 230.87 | 85.13 | -13.05 | 4 | W. Yang, E. Hauksson, P. M. Shearer, Computing a large refined catalog of focal mechanisms for southern California (1981-2010): Temporal stability of the style of faulting. Bull. Seismol. Soc. Am. 102, 1179–1194 (2012).
2005 | 9 | 23 | 0 | 9 | 32.58 | 35.0233 | -119.0227 | 9.33 | 3.72 | 311 | 72 | 137 | 57.08 | 49.56 | 23.95 | 4 | W. Yang, E. Hauksson, P. M. Shearer, Computing a large refined catalog of focal mechanisms for southern California (1981-2010): Temporal stability of the style of faulting. Bull. Seismol. Soc. Am. 102, 1179–1194 (2012).
2005 | 9 | 23 | 1 | 47 | 33.78 | 33.1867 | -116.3838 | 11.03 | 1.52 | 314 | 63 | 167 | 49.98 | 78.44 | 27.61 | 4 | W. Yang, E. Hauksson, P. M. Shearer, Computing a large refined catalog of focal mechanisms for southern California (1981-2010): Temporal stability of the style of faulting. Bull. Seismol. Soc. Am. 102, 1179–1194 (2012).
2005 | 9 | 23 | 3 | 13 | 43.1 | 34.3195 | -118.7258 | 8.71 | 1.48 | 4 | 85 | 152 | 96.65 | 62.12 | 5.66 | 4 | W. Yang, E. Hauksson, P. M. Shearer, Computing a large refined catalog of focal mechanisms for southern California (1981-2010): Temporal stability of the style of faulting. Bull. Seismol. Soc. Am. 102, 1179–1194 (2012).
2005 | 9 | 23 | 3 | 25 | 32.5 | 36.0015 | -117.8537 | 6.73 | 1.43 | 318 | 74 | 178 | 48.55 | 88.08 | 16.01 | 4 | W. Yang, E. Hauksson, P. M. Shearer, Computing a large refined catalog of focal mechanisms for southern California (1981-2010): Temporal stability of the style of faulting. Bull. Seismol. Soc. Am. 102, 1179–1194 (2012).
2005 | 9 | 23 | 4 | 6 | 36.31 | 35.0217 | -119.0292 | 8.23 | 2.41 | 305 | 61 | 146 | 53.11 | 60.72 | 33.77 | 4 | W. Yang, E. Hauksson, P. M. Shearer, Computing a large refined catalog of focal mechanisms for southern California (1981-2010): Temporal stability of the style of faulting. Bull. Seismol. Soc. Am. 102, 1179–1194 (2012).
2005 | 9 | 23 | 4 | 13 | 48.88 | 35.0223 | -119.024 | 9.77 | 2.02 | 165 | 81 | -177 | 74.53 | 87.04 | -9.01 | 4 | W. Yang, E. Hauksson, P. M. Shearer, Computing a large refined catalog of focal mechanisms for southern California (1981-2010): Temporal stability of the style of faulting. Bull. Seismol. Soc. Am. 102, 1179–1194 (2012).
2005 | 9 | 23 | 4 | 25 | 55.32 | 33.4645 | -116.6138 | 8.19 | 1.09 | 305 | 56 | -162 | 204.7 | 75.16 | -35.35 | 4 | W. Yang, E. Hauksson, P. M. Shearer, Computing a large refined catalog of focal mechanisms for southern California (1981-2010): Temporal stability of the style of faulting. Bull. Seismol. Soc. Am. 102, 1179–1194 (2012).
2005 | 9 | 23 | 6 | 26 | 29.12 | 33.6673 | -116.717 | 15.62 | 1.49 | 355 | 49 | -154 | 247.26 | 70.68 | -44.04 | 4 | W. Yang, E. Hauksson, P. M. Shearer, Computing a large refined catalog of focal mechanisms for southern California (1981-2010): Temporal stability of the style of faulting. Bull. Seismol. Soc. Am. 102, 1179–1194 (2012).
2005 | 9 | 23 | 8 | 50 | 18.87 | 36.1032 | -117.5918 | 3.97 | 1.53 | 337 | 6 | -129 | 196.15 | 85.34 | -86.22 | 4 | W. Yang, E. Hauksson, P. M. Shearer, Computing a large refined catalog of focal mechanisms for southern California (1981-2010): Temporal stability of the style of faulting. Bull. Seismol. Soc. Am. 102, 1179–1194 (2012).
2005 | 9 | 23 | 10 | 21 | 27.15 | 35.0185 | -119.0363 | 9.26 | 3.5 | 88 | 43 | 75 | 288.12 | 48.79 | 103.57 | 4 | W. Yang, E. Hauksson, P. M. Shearer, Computing a large refined catalog of focal mechanisms for southern California (1981-2010): Temporal stability of the style of faulting. Bull. Seismol. Soc. Am. 102, 1179–1194 (2012).
2005 | 9 | 23 | 10 | 27 | 28.2 | 35.0185 | -119.0298 | 7.85 | 1.9 | 163 | 77 | 179 | 253.22 | 89.03 | 13 | 4 | W. Yang, E. Hauksson, P. M. Shearer, Computing a large refined catalog of focal mechanisms for southern California (1981-2010): Temporal stability of the style of faulting. Bull. Seismol. Soc. Am. 102, 1179–1194 (2012).
2005 | 9 | 23 | 10 | 47 | 15.2 | 35.0197 | -119.0387 | 9.04 | 2.06 | 282 | 52 | 93 | 97.13 | 38.1 | 86.17 | 4 | W. Yang, E. Hauksson, P. M. Shearer, Computing a large refined catalog of focal mechanisms for southern California (1981-2010): Temporal stability of the style of faulting. Bull. Seismol. Soc. Am. 102, 1179–1194 (2012).
2005 | 9 | 23 | 11 | 8 | 50.76 | 35.0227 | -119.0152 | 9.77 | 2.28 | 299 | 61 | 138 | 52.58 | 54.18 | 36.72 | 4 | W. Yang, E. Hauksson, P. M. Shearer, Computing a large refined catalog of focal mechanisms for southern California (1981-2010): Temporal stability of the style of faulting. Bull. Seismol. Soc. Am. 102, 1179–1194 (2012).
2005 | 9 | 23 | 12 | 37 | 54.06 | 33.638 | -116.7018 | 14.08 | 1.5 | 324 | 67 | 132 | 77.46 | 46.84 | 32.39 | 4 | W. Yang, E. Hauksson, P. M. Shearer, Computing a large refined catalog of focal mechanisms for southern California (1981-2010): Temporal stability of the style of faulting. Bull. Seismol. Soc. Am. 102, 1179–1194 (2012).
2005 | 9 | 23 | 13 | 48 | 30 | 16.129 | -87.473 | 23 | 5.9 | 72 | 65 | 0 | 342 | 90 | -155 | 17 | Moment tensors from U.S. Geological Survey Advanced National Seismic System (ANSS) Comprehensive Catalog of Earthquake Events and Products, https://www.sciencebase.gov/catalog/item/52eab950e4b0444d1ce67917
2005 | 9 | 23 | 16 | 8 | 24.86 | 35.0107 | -119.0222 | 8.58 | 1.68 | 328 | 62 | 81 | 166.64 | 29.3 | 106.39 | 4 | W. Yang, E. Hauksson, P. M. Shearer, Computing a large refined catalog of focal mechanisms for southern California (1981-2010): Temporal stability of the style of faulting. Bull. Seismol. Soc. Am. 102, 1179–1194 (2012).
2005 | 9 | 23 | 20 | 30 | 7.82 | 36.0015 | -117.8538 | 6.71 | 1.3 | 343 | 81 | 160 | 76.26 | 70.26 | 9.57 | 4 | W. Yang, E. Hauksson, P. M. Shearer, Computing a large refined catalog of focal mechanisms for southern California (1981-2010): Temporal stability of the style of faulting. Bull. Seismol. Soc. Am. 102, 1179–1194 (2012).
2005 | 9 | 24 | 3 | 39 | 40.12 | 34.6567 | -116.2903 | 8.59 | 2.53 | 343 | 88 | -171 | 252.68 | 81.01 | -2.02 | 4 | W. Yang, E. Hauksson, P. M. Shearer, Computing a large refined catalog of focal mechanisms for southern California (1981-2010): Temporal stability of the style of faulting. Bull. Seismol. Soc. Am. 102, 1179–1194 (2012).
2005 | 9 | 24 | 6 | 58 | 32.95 | 35.0188 | -119.0415 | 9.52 | 1.98 | 164 | 83 | -168 | 72.52 | 78.09 | -7.15 | 4 | W. Yang, E. Hauksson, P. M. Shearer, Computing a large refined catalog of focal mechanisms for southern California (1981-2010): Temporal stability of the style of faulting. Bull. Seismol. Soc. Am. 102, 1179–1194 (2012).
2005 | 9 | 24 | 7 | 54 | 0 | 64.64 | -134.38 | 22 | 5.1 | 157 | 78 | -174 | 65.75 | 84.13 | -12.06 | 5 | J. Ristau, G. C. Rogers, J. F. Cassidy, Moment magnitude-local magnitude calibration for earthquakes off Canada’s West Coast. Bull. Seismol. Soc. Am. 93, 2296–2300 (2003), and other references.
2005 | 9 | 24 | 7 | 54 | 56 | 64.47 | -134.36 | 10 | 5.1 | 157 | 78 | -174 | 65.75 | 84.13 | -12.06 | 17 | Moment tensors from U.S. Geological Survey Advanced National Seismic System (ANSS) Comprehensive Catalog of Earthquake Events and Products, https://www.sciencebase.gov/catalog/item/52eab950e4b0444d1ce67917
2005 | 9 | 24 | 10 | 5 | 54.47 | 33.7265 | -116.9643 | 15.1 | 1.56 | 233 | 26 | -94 | 57.45 | 64.07 | -88.05 | 4 | W. Yang, E. Hauksson, P. M. Shearer, Computing a large refined catalog of focal mechanisms for southern California (1981-2010): Temporal stability of the style of faulting. Bull. Seismol. Soc. Am. 102, 1179–1194 (2012).
2005 | 9 | 24 | 11 | 25 | 16.8 | 37.8302 | -122.221 | 5.39 | 3.22 | 145 | 85 | -170 | 54.12 | 80.04 | -5.08 | 3 | NCEDC, Northern California Earthquake Data Center. UC Berkeley Seismol. Lab. (2014), doi:10.7932/NCEDC.
2005 | 9 | 24 | 11 | 57 | 21.81 | 34.02 | -117.6108 | 4.43 | 1.51 | 328 | 82 | -178 | 237.72 | 88.02 | -8 | 4 | W. Yang, E. Hauksson, P. M. Shearer, Computing a large refined catalog of focal mechanisms for southern California (1981-2010): Temporal stability of the style of faulting. Bull. Seismol. Soc. Am. 102, 1179–1194 (2012).
2005 | 9 | 24 | 14 | 11 | 54.52 | 35.0187 | -119.0418 | 9.47 | 2.46 | 305 | 60 | 138 | 59.24 | 54.59 | 37.84 | 4 | W. Yang, E. Hauksson, P. M. Shearer, Computing a large refined catalog of focal mechanisms for southern California (1981-2010): Temporal stability of the style of faulting. Bull. Seismol. Soc. Am. 102, 1179–1194 (2012).
2005 | 9 | 24 | 14 | 16 | 58.3 | 35.3778 | -118.4725 | 8.99 | 2.76 | 140 | 90 | -177 | 50 | 87 | 0 | 4 | W. Yang, E. Hauksson, P. M. Shearer, Computing a large refined catalog of focal mechanisms for southern California (1981-2010): Temporal stability of the style of faulting. Bull. Seismol. Soc. Am. 102, 1179–1194 (2012).
2005 | 9 | 24 | 15 | 10 | 15.51 | 35.321 | -118.6558 | 7.59 | 1.75 | 115 | 88 | -180 | 25 | 90 | -2 | 4 | W. Yang, E. Hauksson, P. M. Shearer, Computing a large refined catalog of focal mechanisms for southern California (1981-2010): Temporal stability of the style of faulting. Bull. Seismol. Soc. Am. 102, 1179–1194 (2012).
2005 | 9 | 24 | 19 | 25 | 58.84 | 36.0745 | -117.8957 | 6.79 | 2.32 | 313 | 84 | 163 | 44.83 | 73.1 | 6.27 | 4 | W. Yang, E. Hauksson, P. M. Shearer, Computing a large refined catalog of focal mechanisms for southern California (1981-2010): Temporal stability of the style of faulting. Bull. Seismol. Soc. Am. 102, 1179–1194 (2012).
2005 | 9 | 24 | 23 | 53 | 43.93 | 35.0215 | -119.0223 | 9.63 | 2.51 | 308 | 55 | 139 | 64.5 | 57.49 | 42.85 | 4 | W. Yang, E. Hauksson, P. M. Shearer, Computing a large refined catalog of focal mechanisms for southern California (1981-2010): Temporal stability of the style of faulting. Bull. Seismol. Soc. Am. 102, 1179–1194 (2012).
2005 | 9 | 25 | 0 | 10 | 8.93 | 35.3785 | -118.4718 | 8.9 | 3.56 | 309 | 88 | 177 | 39.1 | 87 | 2 | 4 | W. Yang, E. Hauksson, P. M. Shearer, Computing a large refined catalog of focal mechanisms for southern California (1981-2010): Temporal stability of the style of faulting. Bull. Seismol. Soc. Am. 102, 1179–1194 (2012).
2005 | 9 | 25 | 0 | 19 | 46.51 | 35.3793 | -118.4735 | 8.97 | 1.72 | 131 | 83 | 164 | 223 | 74.12 | 7.28 | 4 | W. Yang, E. Hauksson, P. M. Shearer, Computing a large refined catalog of focal mechanisms for southern California (1981-2010): Temporal stability of the style of faulting. Bull. Seismol. Soc. Am. 102, 1179–1194 (2012).
2005 | 9 | 25 | 4 | 40 | 44.48 | 35.3782 | -118.472 | 8.84 | 1.28 | 137 | 58 | -155 | 33.12 | 69 | -34.58 | 4 | W. Yang, E. Hauksson, P. M. Shearer, Computing a large refined catalog of focal mechanisms for southern California (1981-2010): Temporal stability of the style of faulting. Bull. Seismol. Soc. Am. 102, 1179–1194 (2012).
2005 | 9 | 25 | 5 | 45 | 50.23 | 33.7925 | -116.9217 | 12.87 | 1.53 | 251 | 45 | 91 | 69.59 | 45.01 | 89 | 4 | W. Yang, E. Hauksson, P. M. Shearer, Computing a large refined catalog of focal mechanisms for southern California (1981-2010): Temporal stability of the style of faulting. Bull. Seismol. Soc. Am. 102, 1179–1194 (2012).
2005 | 9 | 25 | 6 | 26 | 40.76 | 33.1735 | -116.0282 | 6.98 | 2.13 | 315 | 48 | -163 | 213.44 | 77.45 | -43.28 | 4 | W. Yang, E. Hauksson, P. M. Shearer, Computing a large refined catalog of focal mechanisms for southern California (1981-2010): Temporal stability of the style of faulting. Bull. Seismol. Soc. Am. 102, 1179–1194 (2012).
2005 | 9 | 25 | 9 | 40 | 34.27 | 33.1833 | -116.1303 | 10.42 | 1.49 | 292 | 11 | 31 | 171.47 | 84.36 | 99.46 | 4 | W. Yang, E. Hauksson, P. M. Shearer, Computing a large refined catalog of focal mechanisms for southern California (1981-2010): Temporal stability of the style of faulting. Bull. Seismol. Soc. Am. 102, 1179–1194 (2012).
2005 | 9 | 25 | 12 | 45 | 39.84 | 35.9455 | -117.7185 | 3.77 | 1.08 | 165 | 73 | -164 | 70.21 | 74.72 | -17.64 | 4 | W. Yang, E. Hauksson, P. M. Shearer, Computing a large refined catalog of focal mechanisms for southern California (1981-2010): Temporal stability of the style of faulting. Bull. Seismol. Soc. Am. 102, 1179–1194 (2012).
2005 | 9 | 25 | 22 | 36 | 20.92 | 36.0018 | -117.853 | 6.71 | 1.46 | 312 | 84 | 173 | 42.74 | 83.04 | 6.04 | 4 | W. Yang, E. Hauksson, P. M. Shearer, Computing a large refined catalog of focal mechanisms for southern California (1981-2010): Temporal stability of the style of faulting. Bull. Seismol. Soc. Am. 102, 1179–1194 (2012).
2005 | 9 | 25 | 22 | 50 | 39.22 | 36.0018 | -117.8533 | 6.64 | 0.98 | 130 | 65 | -162 | 32.18 | 73.74 | -26.12 | 4 | W. Yang, E. Hauksson, P. M. Shearer, Computing a large refined catalog of focal mechanisms for southern California (1981-2010): Temporal stability of the style of faulting. Bull. Seismol. Soc. Am. 102, 1179–1194 (2012).
2005 | 9 | 25 | 23 | 8 | 52.29 | 36.0018 | -117.8532 | 6.68 | 1.11 | 314 | 88 | 174 | 44.21 | 84 | 2.01 | 4 | W. Yang, E. Hauksson, P. M. Shearer, Computing a large refined catalog of focal mechanisms for southern California (1981-2010): Temporal stability of the style of faulting. Bull. Seismol. Soc. Am. 102, 1179–1194 (2012).
2005 | 9 | 26 | 0 | 2 | 18.91 | 36.002 | -117.8532 | 6.62 | 0.48 | 139 | 56 | -137 | 21.46 | 55.57 | -42.68 | 4 | W. Yang, E. Hauksson, P. M. Shearer, Computing a large refined catalog of focal mechanisms for southern California (1981-2010): Temporal stability of the style of faulting. Bull. Seismol. Soc. Am. 102, 1179–1194 (2012).
2005 | 9 | 26 | 3 | 3 | 43.6 | 32.792 | -115.4452 | 9.2 | 2.22 | 13 | 42 | -96 | 201.05 | 48.28 | -84.62 | 4 | W. Yang, E. Hauksson, P. M. Shearer, Computing a large refined catalog of focal mechanisms for southern California (1981-2010): Temporal stability of the style of faulting. Bull. Seismol. Soc. Am. 102, 1179–1194 (2012).
2005 | 9 | 26 | 5 | 17 | 56.26 | 33.1535 | -116.0775 | 10.48 | 1.63 | 144 | 89 | -152 | 53.47 | 62 | -1.13 | 4 | W. Yang, E. Hauksson, P. M. Shearer, Computing a large refined catalog of focal mechanisms for southern California (1981-2010): Temporal stability of the style of faulting. Bull. Seismol. Soc. Am. 102, 1179–1194 (2012).
2005 | 9 | 26 | 5 | 28 | 34.08 | 33.658 | -116.758 | 10.78 | 1.78 | 148 | 89 | -147 | 57.35 | 57.01 | -1.19 | 4 | W. Yang, E. Hauksson, P. M. Shearer, Computing a large refined catalog of focal mechanisms for southern California (1981-2010): Temporal stability of the style of faulting. Bull. Seismol. Soc. Am. 102, 1179–1194 (2012).
2005 | 9 | 26 | 5 | 32 | 1.85 | 36.0018 | -117.8528 | 6.7 | 1.24 | 130 | 84 | -169 | 38.84 | 79.06 | -6.11 | 4 | W. Yang, E. Hauksson, P. M. Shearer, Computing a large refined catalog of focal mechanisms for southern California (1981-2010): Temporal stability of the style of faulting. Bull. Seismol. Soc. Am. 102, 1179–1194 (2012).
2005 | 9 | 26 | 5 | 32 | 50.56 | 36.002 | -117.853 | 6.63 | 2.05 | 142 | 79 | -169 | 49.88 | 79.2 | -11.2 | 4 | W. Yang, E. Hauksson, P. M. Shearer, Computing a large refined catalog of focal mechanisms for southern California (1981-2010): Temporal stability of the style of faulting. Bull. Seismol. Soc. Am. 102, 1179–1194 (2012).
2005 | 9 | 26 | 10 | 44 | 56.68 | 34.9872 | -119.229 | 11.63 | 1.68 | 294 | 80 | -175 | 203.13 | 85.08 | -10.04 | 4 | W. Yang, E. Hauksson, P. M. Shearer, Computing a large refined catalog of focal mechanisms for southern California (1981-2010): Temporal stability of the style of faulting. Bull. Seismol. Soc. Am. 102, 1179–1194 (2012).
2005 | 9 | 26 | 13 | 51 | 15.57 | 34.1597 | -117.4325 | 8.39 | 1.53 | 208 | 38 | -85 | 21.66 | 52.17 | -93.9 | 4 | W. Yang, E. Hauksson, P. M. Shearer, Computing a large refined catalog of focal mechanisms for southern California (1981-2010): Temporal stability of the style of faulting. Bull. Seismol. Soc. Am. 102, 1179–1194 (2012).
2005 | 9 | 26 | 19 | 54 | 39.06 | 34.3805 | -116.4685 | 11.05 | 2.08 | 151 | 78 | 177 | 241.62 | 87.07 | 12.02 | 4 | W. Yang, E. Hauksson, P. M. Shearer, Computing a large refined catalog of focal mechanisms for southern California (1981-2010): Temporal stability of the style of faulting. Bull. Seismol. Soc. Am. 102, 1179–1194 (2012).
2005 | 9 | 26 | 20 | 8 | 10.74 | 33.4598 | -116.5032 | 11.22 | 1.37 | 159 | 57 | -171 | 64.07 | 82.46 | -33.33 | 4 | W. Yang, E. Hauksson, P. M. Shearer, Computing a large refined catalog of focal mechanisms for southern California (1981-2010): Temporal stability of the style of faulting. Bull. Seismol. Soc. Am. 102, 1179–1194 (2012).
2005 | 9 | 26 | 23 | 51 | 10.91 | 33.6578 | -116.7577 | 10.86 | 1.94 | 321 | 66 | 148 | 65.26 | 61.05 | 27.7 | 4 | W. Yang, E. Hauksson, P. M. Shearer, Computing a large refined catalog of focal mechanisms for southern California (1981-2010): Temporal stability of the style of faulting. Bull. Seismol. Soc. Am. 102, 1179–1194 (2012).
2005 | 9 | 27 | 0 | 20 | 0.14 | 35.0283 | -118.973 | 5.87 | 2.51 | 299 | 62 | 139 | 51.2 | 54.6 | 35.17 | 4 | W. Yang, E. Hauksson, P. M. Shearer, Computing a large refined catalog of focal mechanisms for southern California (1981-2010): Temporal stability of the style of faulting. Bull. Seismol. Soc. Am. 102, 1179–1194 (2012).
2005 | 9 | 27 | 1 | 56 | 42.32 | 33.4882 | -116.5893 | 4.99 | 1.15 | 352 | 69 | -158 | 253.76 | 69.53 | -22.49 | 4 | W. Yang, E. Hauksson, P. M. Shearer, Computing a large refined catalog of focal mechanisms for southern California (1981-2010): Temporal stability of the style of faulting. Bull. Seismol. Soc. Am. 102, 1179–1194 (2012).
2005 | 9 | 27 | 4 | 3 | 32.46 | 34.0332 | -117.2322 | 15.99 | 1.45 | 208 | 39 | -127 | 72.12 | 59.83 | -64.02 | 4 | W. Yang, E. Hauksson, P. M. Shearer, Computing a large refined catalog of focal mechanisms for southern California (1981-2010): Temporal stability of the style of faulting. Bull. Seismol. Soc. Am. 102, 1179–1194 (2012).
2005 | 9 | 27 | 4 | 16 | 20.3 | 32.9342 | -116.2342 | 10.98 | 1.72 | 308 | 72 | -140 | 203.46 | 52.31 | -22.98 | 4 | W. Yang, E. Hauksson, P. M. Shearer, Computing a large refined catalog of focal mechanisms for southern California (1981-2010): Temporal stability of the style of faulting. Bull. Seismol. Soc. Am. 102, 1179–1194 (2012).
2005 | 9 | 27 | 11 | 50 | 36.75 | 33.4807 | -116.451 | 12.1 | 1.67 | 122 | 66 | 162 | 219.53 | 73.6 | 25.09 | 4 | W. Yang, E. Hauksson, P. M. Shearer, Computing a large refined catalog of focal mechanisms for southern California (1981-2010): Temporal stability of the style of faulting. Bull. Seismol. Soc. Am. 102, 1179–1194 (2012).
2005 | 9 | 27 | 11 | 59 | 54.31 | 35.0237 | -119.0245 | 10 | 2.09 | 302 | 60 | 145 | 51.3 | 60.22 | 35.18 | 4 | W. Yang, E. Hauksson, P. M. Shearer, Computing a large refined catalog of focal mechanisms for southern California (1981-2010): Temporal stability of the style of faulting. Bull. Seismol. Soc. Am. 102, 1179–1194 (2012).
2005 | 9 | 27 | 12 | 8 | 4.9 | 33.4598 | -116.5032 | 11.2 | 1.51 | 156 | 53 | -140 | 39.21 | 59.11 | -44.53 | 4 | W. Yang, E. Hauksson, P. M. Shearer, Computing a large refined catalog of focal mechanisms for southern California (1981-2010): Temporal stability of the style of faulting. Bull. Seismol. Soc. Am. 102, 1179–1194 (2012).
2005 | 9 | 27 | 12 | 39 | 10.13 | 33.4493 | -116.5793 | 12.95 | 1.75 | 348 | 50 | -109 | 196.18 | 43.59 | -68.79 | 4 | W. Yang, E. Hauksson, P. M. Shearer, Computing a large refined catalog of focal mechanisms for southern California (1981-2010): Temporal stability of the style of faulting. Bull. Seismol. Soc. Am. 102, 1179–1194 (2012).
2005 | 9 | 27 | 20 | 25 | 23.56 | 37.4903 | -118.8402 | 2.39 | 3.1 | 125 | 80 | -110 | 9.49 | 22.27 | -27.27 | 3 | NCEDC, Northern California Earthquake Data Center. UC Berkeley Seismol. Lab. (2014), doi:10.7932/NCEDC.
2005 | 9 | 27 | 23 | 18 | 57.19 | 33.8423 | -118.409 | 10.84 | 2.09 | 131 | 72 | -169 | 37.56 | 79.54 | -18.31 | 4 | W. Yang, E. Hauksson, P. M. Shearer, Computing a large refined catalog of focal mechanisms for southern California (1981-2010): Temporal stability of the style of faulting. Bull. Seismol. Soc. Am. 102, 1179–1194 (2012).
2005 | 9 | 28 | 0 | 18 | 29.48 | 33.1768 | -116.0297 | 5.15 | 1.54 | 335 | 70 | -172 | 242.25 | 82.49 | -20.18 | 4 | W. Yang, E. Hauksson, P. M. Shearer, Computing a large refined catalog of focal mechanisms for southern California (1981-2010): Temporal stability of the style of faulting. Bull. Seismol. Soc. Am. 102, 1179–1194 (2012).
2005 | 9 | 28 | 0 | 42 | 7.85 | 33.6575 | -116.7355 | 15.29 | 0.98 | 358 | 45 | -137 | 234.6 | 61.17 | -53.82 | 4 | W. Yang, E. Hauksson, P. M. Shearer, Computing a large refined catalog of focal mechanisms for southern California (1981-2010): Temporal stability of the style of faulting. Bull. Seismol. Soc. Am. 102, 1179–1194 (2012).
2005 | 9 | 28 | 1 | 55 | 32.82 | 33.2475 | -116.055 | 10.98 | 1.89 | 149 | 74 | -167 | 55.36 | 77.51 | -16.4 | 4 | W. Yang, E. Hauksson, P. M. Shearer, Computing a large refined catalog of focal mechanisms for southern California (1981-2010): Temporal stability of the style of faulting. Bull. Seismol. Soc. Am. 102, 1179–1194 (2012).
2005 | 9 | 28 | 2 | 47 | 26.97 | 34.0232 | -117.2245 | 16.28 | 1.61 | 58 | 37 | -49 | 190.57 | 62.99 | -116.31 | 4 | W. Yang, E. Hauksson, P. M. Shearer, Computing a large refined catalog of focal mechanisms for southern California (1981-2010): Temporal stability of the style of faulting. Bull. Seismol. Soc. Am. 102, 1179–1194 (2012).
2005 | 9 | 28 | 5 | 27 | 32 | 44.6 | -116.07 | 11 | 3.84 | 71 | 72 | 154 | 169.57 | 65.36 | 19.88 | 2 | R. B. Herrmann, H. M. Benz, C. J. Ammon, Monitoring the earthquake source process in North America. Bull. Seismol. Soc. Am. 101, 2609–2625 (2011).
2005 | 9 | 28 | 11 | 9 | 58.4 | 34.2825 | -117.606 | 4.72 | 1.53 | 145 | 80 | -161 | 51.58 | 71.3 | -10.56 | 4 | W. Yang, E. Hauksson, P. M. Shearer, Computing a large refined catalog of focal mechanisms for southern California (1981-2010): Temporal stability of the style of faulting. Bull. Seismol. Soc. Am. 102, 1179–1194 (2012).
2005 | 9 | 28 | 12 | 36 | 31.78 | 33.174 | -116.0278 | 6.86 | 1.87 | 313 | 36 | -160 | 206.59 | 78.4 | -55.68 | 4 | W. Yang, E. Hauksson, P. M. Shearer, Computing a large refined catalog of focal mechanisms for southern California (1981-2010): Temporal stability of the style of faulting. Bull. Seismol. Soc. Am. 102, 1179–1194 (2012).
2005 | 9 | 28 | 17 | 15 | 21.17 | 33.658 | -116.7588 | 10.5 | 1.23 | 304 | 88 | 158 | 34.81 | 68.01 | 2.16 | 4 | W. Yang, E. Hauksson, P. M. Shearer, Computing a large refined catalog of focal mechanisms for southern California (1981-2010): Temporal stability of the style of faulting. Bull. Seismol. Soc. Am. 102, 1179–1194 (2012).
2005 | 9 | 28 | 23 | 18 | 0 | 44.56 | -115.99 | 8 | 3.64 | 250 | 90 | -140 | 160 | 50 | 0 | 2 | R. B. Herrmann, H. M. Benz, C. J. Ammon, Monitoring the earthquake source process in North America. Bull. Seismol. Soc. Am. 101, 2609–2625 (2011).
2005 | 9 | 28 | 23 | 20 | 45 | 44.61 | -116.05 | 8 | 3.79 | 170 | 70 | 30 | 68.83 | 61.98 | 157.2 | 2 | R. B. Herrmann, H. M. Benz, C. J. Ammon, Monitoring the earthquake source process in North America. Bull. Seismol. Soc. Am. 101, 2609–2625 (2011).
2005 | 9 | 29 | 0 | 28 | 3.13 | 33.6558 | -116.756 | 11.16 | 1.25 | 324 | 77 | 168 | 56.74 | 78.31 | 13.28 | 4 | W. Yang, E. Hauksson, P. M. Shearer, Computing a large refined catalog of focal mechanisms for southern California (1981-2010): Temporal stability of the style of faulting. Bull. Seismol. Soc. Am. 102, 1179–1194 (2012).
2005 | 9 | 29 | 8 | 13 | 19.79 | 32.793 | -115.4463 | 9.16 | 1.91 | 348 | 43 | -101 | 182.88 | 47.97 | -79.91 | 4 | W. Yang, E. Hauksson, P. M. Shearer, Computing a large refined catalog of focal mechanisms for southern California (1981-2010): Temporal stability of the style of faulting. Bull. Seismol. Soc. Am. 102, 1179–1194 (2012).
2005 | 9 | 29 | 13 | 50 | 15 | 44.49 | -116.06 | 9 | 3.85 | 355 | 75 | 55 | 244.71 | 37.7 | 154.96 | 2 | R. B. Herrmann, H. M. Benz, C. J. Ammon, Monitoring the earthquake source process in North America. Bull. Seismol. Soc. Am. 101, 2609–2625 (2011).
2005 | 9 | 29 | 15 | 6 | 58.52 | 33.5848 | -116.6212 | 13.37 | 1.2 | 228 | 85 | -80 | 344.3 | 11.17 | -153.26 | 4 | W. Yang, E. Hauksson, P. M. Shearer, Computing a large refined catalog of focal mechanisms for southern California (1981-2010): Temporal stability of the style of faulting. Bull. Seismol. Soc. Am. 102, 1179–1194 (2012).
2005 | 9 | 29 | 16 | 47 | 4 | 35.0172 | -119.03 | 9.1 | 2.13 | 169 | 81 | -171 | 77.58 | 81.11 | -9.11 | 4 | W. Yang, E. Hauksson, P. M. Shearer, Computing a large refined catalog of focal mechanisms for southern California (1981-2010): Temporal stability of the style of faulting. Bull. Seismol. Soc. Am. 102, 1179–1194 (2012).
2005 | 9 | 29 | 23 | 13 | 45.22 | 35.0253 | -119.033 | 9.97 | 2.78 | 296 | 54 | 129 | 61.97 | 51.04 | 49.1 | 4 | W. Yang, E. Hauksson, P. M. Shearer, Computing a large refined catalog of focal mechanisms for southern California (1981-2010): Temporal stability of the style of faulting. Bull. Seismol. Soc. Am. 102, 1179–1194 (2012).
2005 | 9 | 30 | 3 | 39 | 53.06 | 36.1033 | -117.8918 | 4.45 | 1.5 | 153 | 64 | -151 | 49.34 | 64.17 | -29.15 | 4 | W. Yang, E. Hauksson, P. M. Shearer, Computing a large refined catalog of focal mechanisms for southern California (1981-2010): Temporal stability of the style of faulting. Bull. Seismol. Soc. Am. 102, 1179–1194 (2012).
2005 | 9 | 30 | 4 | 4 | 53.85 | 35.0255 | -119.0348 | 10.16 | 1.73 | 319 | 63 | 140 | 69.85 | 55.06 | 33.63 | 4 | W. Yang, E. Hauksson, P. M. Shearer, Computing a large refined catalog of focal mechanisms for southern California (1981-2010): Temporal stability of the style of faulting. Bull. Seismol. Soc. Am. 102, 1179–1194 (2012).
2005 | 9 | 30 | 6 | 26 | 7.82 | 33.6678 | -116.7688 | 15.76 | 0.55 | 32 | 56 | -84 | 201.36 | 34.46 | -98.81 | 4 | W. Yang, E. Hauksson, P. M. Shearer, Computing a large refined catalog of focal mechanisms for southern California (1981-2010): Temporal stability of the style of faulting. Bull. Seismol. Soc. Am. 102, 1179–1194 (2012).
2005 | 9 | 30 | 7 | 59 | 50.52 | 34.106 | -116.7575 | 12.81 | 1.71 | 302 | 87 | -168 | 211.36 | 78.02 | -3.07 | 4 | W. Yang, E. Hauksson, P. M. Shearer, Computing a large refined catalog of focal mechanisms for southern California (1981-2010): Temporal stability of the style of faulting. Bull. Seismol. Soc. Am. 102, 1179–1194 (2012).
2005 | 9 | 30 | 8 | 0 | 47.7 | 33.6592 | -116.7592 | 10.48 | 1.01 | 318 | 88 | 142 | 49.56 | 52.03 | 2.54 | 4 | W. Yang, E. Hauksson, P. M. Shearer, Computing a large refined catalog of focal mechanisms for southern California (1981-2010): Temporal stability of the style of faulting. Bull. Seismol. Soc. Am. 102, 1179–1194 (2012).
2005 | 9 | 30 | 10 | 14 | 50.77 | 33.9213 | -117.778 | 7.86 | 1.89 | 129 | 60 | -165 | 31.37 | 77.05 | -30.87 | 4 | W. Yang, E. Hauksson, P. M. Shearer, Computing a large refined catalog of focal mechanisms for southern California (1981-2010): Temporal stability of the style of faulting. Bull. Seismol. Soc. Am. 102, 1179–1194 (2012).
2005 | 9 | 30 | 12 | 50 | 54.78 | 33.3845 | -116.6715 | 12.52 | 1.28 | 288 | 72 | -173 | 195.83 | 83.34 | -18.13 | 4 | W. Yang, E. Hauksson, P. M. Shearer, Computing a large refined catalog of focal mechanisms for southern California (1981-2010): Temporal stability of the style of faulting. Bull. Seismol. Soc. Am. 102, 1179–1194 (2012).
2005 | 9 | 30 | 20 | 3 | 54.78 | 33.6587 | -116.7588 | 10.5 | 1.82 | 306 | 84 | 153 | 39.05 | 63.16 | 6.73 | 4 | W. Yang, E. Hauksson, P. M. Shearer, Computing a large refined catalog of focal mechanisms for southern California (1981-2010): Temporal stability of the style of faulting. Bull. Seismol. Soc. Am. 102, 1179–1194 (2012).
2005 | 9 | 30 | 23 | 47 | 58.07 | 33.7845 | -116.1292 | 9.01 | 1.58 | 359 | 77 | -179 | 268.78 | 89.03 | -13 | 4 | W. Yang, E. Hauksson, P. M. Shearer, Computing a large refined catalog of focal mechanisms for southern California (1981-2010): Temporal stability of the style of faulting. Bull. Seismol. Soc. Am. 102, 1179–1194 (2012).
2005 | 10 | 1 | 1 | 22 | 10.36 | 34.0218 | -117.1598 | 10.54 | 2.93 | 324 | 87 | -177 | 233.84 | 87 | -3 | 4 | W. Yang, E. Hauksson, P. M. Shearer, Computing a large refined catalog of focal mechanisms for southern California (1981-2010): Temporal stability of the style of faulting. Bull. Seismol. Soc. Am. 102, 1179–1194 (2012).
2005 | 10 | 1 | 3 | 37 | 45.56 | 33.7845 | -116.1288 | 8.95 | 1.7 | 356 | 54 | -151 | 247.95 | 66.91 | -39.72 | 4 | W. Yang, E. Hauksson, P. M. Shearer, Computing a large refined catalog of focal mechanisms for southern California (1981-2010): Temporal stability of the style of faulting. Bull. Seismol. Soc. Am. 102, 1179–1194 (2012).
2005 | 10 | 1 | 4 | 25 | 32.95 | 33.3975 | -116.3643 | 7.86 | 1.6 | 338 | 77 | -169 | 245.5 | 79.29 | -13.23 | 4 | W. Yang, E. Hauksson, P. M. Shearer, Computing a large refined catalog of focal mechanisms for southern California (1981-2010): Temporal stability of the style of faulting. Bull. Seismol. Soc. Am. 102, 1179–1194 (2012).
2005 | 10 | 1 | 7 | 11 | 10.78 | 33.706 | -116.7222 | 17.8 | 1.02 | 275 | 12 | 147 | 37.42 | 83.5 | 79.89 | 4 | W. Yang, E. Hauksson, P. M. Shearer, Computing a large refined catalog of focal mechanisms for southern California (1981-2010): Temporal stability of the style of faulting. Bull. Seismol. Soc. Am. 102, 1179–1194 (2012).
2005 | 10 | 1 | 9 | 46 | 50.7 | 33.657 | -116.7563 | 11.24 | 1.29 | 172 | 83 | -156 | 78.89 | 66.19 | -7.65 | 4 | W. Yang, E. Hauksson, P. M. Shearer, Computing a large refined catalog of focal mechanisms for southern California (1981-2010): Temporal stability of the style of faulting. Bull. Seismol. Soc. Am. 102, 1179–1194 (2012).
2005 | 10 | 1 | 9 | 49 | 36.67 | 35.5692 | -120.8333 | 5.62 | 3.17 | 60 | 50 | 20 | 316.83 | 74.81 | 138.24 | 3 | NCEDC, Northern California Earthquake Data Center. UC Berkeley Seismol. Lab. (2014), doi:10.7932/NCEDC.
2005 | 10 | 1 | 11 | 31 | 23.31 | 33.4687 | -116.4407 | 12.19 | 1.51 | 141 | 86 | 173 | 231.49 | 83.02 | 4.03 | 4 | W. Yang, E. Hauksson, P. M. Shearer, Computing a large refined catalog of focal mechanisms for southern California (1981-2010): Temporal stability of the style of faulting. Bull. Seismol. Soc. Am. 102, 1179–1194 (2012).
2005 | 10 | 1 | 14 | 44 | 7.83 | 35.0205 | -119.0352 | 9.68 | 2 | 299 | 55 | 125 | 68.32 | 47.85 | 50.68 | 4 | W. Yang, E. Hauksson, P. M. Shearer, Computing a large refined catalog of focal mechanisms for southern California (1981-2010): Temporal stability of the style of faulting. Bull. Seismol. Soc. Am. 102, 1179–1194 (2012).
2005 | 10 | 1 | 17 | 45 | 29.12 | 34.329 | -116.4708 | 8.79 | 1.63 | 50 | 66 | -111 | 273.34 | 31.47 | -51.17 | 4 | W. Yang, E. Hauksson, P. M. Shearer, Computing a large refined catalog of focal mechanisms for southern California (1981-2010): Temporal stability of the style of faulting. Bull. Seismol. Soc. Am. 102, 1179–1194 (2012).
2005 | 10 | 2 | 0 | 42 | 47.32 | 33.6683 | -116.761 | 15.53 | 0.91 | 72 | 90 | 86 | 342 | 4 | 180 | 4 | W. Yang, E. Hauksson, P. M. Shearer, Computing a large refined catalog of focal mechanisms for southern California (1981-2010): Temporal stability of the style of faulting. Bull. Seismol. Soc. Am. 102, 1179–1194 (2012).
2005 | 10 | 2 | 1 | 10 | 1 | 44.54 | -115.99 | 7 | 3.84 | 302 | 63 | -104 | 150.78 | 30.17 | -64.6 | 2 | R. B. Herrmann, H. M. Benz, C. J. Ammon, Monitoring the earthquake source process in North America. Bull. Seismol. Soc. Am. 101, 2609–2625 (2011).
2005 | 10 | 2 | 7 | 13 | 8.92 | 34.4037 | -116.1733 | 9.47 | 1.54 | 212 | 39 | -122 | 70.8 | 57.74 | -66.77 | 4 | W. Yang, E. Hauksson, P. M. Shearer, Computing a large refined catalog of focal mechanisms for southern California (1981-2010): Temporal stability of the style of faulting. Bull. Seismol. Soc. Am. 102, 1179–1194 (2012).
2005 | 10 | 2 | 8 | 39 | 47.41 | 33.6563 | -116.7562 | 11.21 | 1.14 | 149 | 88 | -167 | 58.54 | 77.01 | -2.05 | 4 | W. Yang, E. Hauksson, P. M. Shearer, Computing a large refined catalog of focal mechanisms for southern California (1981-2010): Temporal stability of the style of faulting. Bull. Seismol. Soc. Am. 102, 1179–1194 (2012).
2005 | 10 | 2 | 12 | 50 | 25.83 | 34.3318 | -116.4685 | 8.92 | 1.71 | 239 | 32 | -101 | 71.91 | 58.66 | -83.2 | 4 | W. Yang, E. Hauksson, P. M. Shearer, Computing a large refined catalog of focal mechanisms for southern California (1981-2010): Temporal stability of the style of faulting. Bull. Seismol. Soc. Am. 102, 1179–1194 (2012).
2005 | 10 | 2 | 13 | 48 | 9 | 35.6477 | -121.0917 | 4.516 | 4 | 70 | 60 | 20 | 329.69 | 72.77 | 148.43 | 17 | Moment tensors from U.S. Geological Survey Advanced National Seismic System (ANSS) Comprehensive Catalog of Earthquake Events and Products, https://www.sciencebase.gov/catalog/item/52eab950e4b0444d1ce67917
2005 | 10 | 2 | 16 | 24 | 51.96 | 34.2767 | -118.4873 | 8.82 | 2.46 | 358 | 78 | 156 | 93.29 | 66.56 | 13.1 | 4 | W. Yang, E. Hauksson, P. M. Shearer, Computing a large refined catalog of focal mechanisms for southern California (1981-2010): Temporal stability of the style of faulting. Bull. Seismol. Soc. Am. 102, 1179–1194 (2012).
2005 | 10 | 2 | 18 | 1 | 5.88 | 33.4982 | -116.5537 | 11.14 | 1.38 | 310 | 68 | -155 | 210.09 | 66.93 | -24.03 | 4 | W. Yang, E. Hauksson, P. M. Shearer, Computing a large refined catalog of focal mechanisms for southern California (1981-2010): Temporal stability of the style of faulting. Bull. Seismol. Soc. Am. 102, 1179–1194 (2012).
2005 | 10 | 2 | 19 | 8 | 34.85 | 33.6588 | -116.7593 | 10.4 | 1.18 | 323 | 78 | 143 | 61.9 | 53.94 | 14.9 | 4 | W. Yang, E. Hauksson, P. M. Shearer, Computing a large refined catalog of focal mechanisms for southern California (1981-2010): Temporal stability of the style of faulting. Bull. Seismol. Soc. Am. 102, 1179–1194 (2012).
2005 | 10 | 2 | 19 | 30 | 31.96 | 33.659 | -116.7592 | 10.47 | 1.15 | 140 | 87 | -137 | 47.21 | 47.07 | -4.1 | 4 | W. Yang, E. Hauksson, P. M. Shearer, Computing a large refined catalog of focal mechanisms for southern California (1981-2010): Temporal stability of the style of faulting. Bull. Seismol. Soc. Am. 102, 1179–1194 (2012).
2005 | 10 | 2 | 19 | 55 | 40.74 | 36 | -117.7892 | 0.71 | 0.97 | 145 | 78 | 158 | 239.8 | 68.5 | 12.91 | 4 | W. Yang, E. Hauksson, P. M. Shearer, Computing a large refined catalog of focal mechanisms for southern California (1981-2010): Temporal stability of the style of faulting. Bull. Seismol. Soc. Am. 102, 1179–1194 (2012).
2005 | 10 | 2 | 19 | 57 | 56.61 | 34.33 | -116.4707 | 8.9 | 1.57 | 38 | 77 | -142 | 298.03 | 53.14 | -16.33 | 4 | W. Yang, E. Hauksson, P. M. Shearer, Computing a large refined catalog of focal mechanisms for southern California (1981-2010): Temporal stability of the style of faulting. Bull. Seismol. Soc. Am. 102, 1179–1194 (2012).
2005 | 10 | 2 | 19 | 59 | 9.43 | 34.3307 | -116.471 | 8.95 | 2.68 | 250 | 39 | -95 | 76.42 | 51.18 | -85.96 | 4 | W. Yang, E. Hauksson, P. M. Shearer, Computing a large refined catalog of focal mechanisms for southern California (1981-2010): Temporal stability of the style of faulting. Bull. Seismol. Soc. Am. 102, 1179–1194 (2012).
2005 | 10 | 2 | 21 | 11 | 26.21 | 35.6552 | -121.091 | 3.8 | 3.03 | 80 | 35 | 50 | 305.69 | 63.94 | 114.23 | 3 | NCEDC, Northern California Earthquake Data Center. UC Berkeley Seismol. Lab. (2014), doi:10.7932/NCEDC.
2005 | 10 | 3 | 1 | 3 | 56.13 | 34.3293 | -116.4713 | 8.87 | 1.57 | 234 | 15 | -100 | 64.35 | 75.23 | -87.34 | 4 | W. Yang, E. Hauksson, P. M. Shearer, Computing a large refined catalog of focal mechanisms for southern California (1981-2010): Temporal stability of the style of faulting. Bull. Seismol. Soc. Am. 102, 1179–1194 (2012).
2005 | 10 | 3 | 3 | 6 | 57.21 | 33.177 | -116.0245 | 7.04 | 1.58 | 311 | 42 | -157 | 203.49 | 74.84 | -50.35 | 4 | W. Yang, E. Hauksson, P. M. Shearer, Computing a large refined catalog of focal mechanisms for southern California (1981-2010): Temporal stability of the style of faulting. Bull. Seismol. Soc. Am. 102, 1179–1194 (2012).
2005 | 10 | 3 | 6 | 45 | 6.33 | 34.3283 | -116.47 | 8.69 | 2.18 | 287 | 41 | -58 | 67.38 | 56.19 | -114.73 | 4 | W. Yang, E. Hauksson, P. M. Shearer, Computing a large refined catalog of focal mechanisms for southern California (1981-2010): Temporal stability of the style of faulting. Bull. Seismol. Soc. Am. 102, 1179–1194 (2012).
2005 | 10 | 3 | 6 | 48 | 35.68 | 34.3283 | -116.4687 | 8.66 | 1.32 | 34 | 62 | -109 | 250.26 | 33.4 | -58.52 | 4 | W. Yang, E. Hauksson, P. M. Shearer, Computing a large refined catalog of focal mechanisms for southern California (1981-2010): Temporal stability of the style of faulting. Bull. Seismol. Soc. Am. 102, 1179–1194 (2012).
2005 | 10 | 3 | 6 | 56 | 10.56 | 34.3287 | -116.4712 | 8.74 | 1.28 | 54 | 53 | -105 | 258 | 39.52 | -71.04 | 4 | W. Yang, E. Hauksson, P. M. Shearer, Computing a large refined catalog of focal mechanisms for southern California (1981-2010): Temporal stability of the style of faulting. Bull. Seismol. Soc. Am. 102, 1179–1194 (2012).
2005 | 10 | 3 | 6 | 59 | 34.53 | 34.2505 | -118.5677 | 11.18 | 1.51 | 71 | 33 | 111 | 226.41 | 59.44 | 76.9 | 4 | W. Yang, E. Hauksson, P. M. Shearer, Computing a large refined catalog of focal mechanisms for southern California (1981-2010): Temporal stability of the style of faulting. Bull. Seismol. Soc. Am. 102, 1179–1194 (2012).
2005 | 10 | 3 | 8 | 46 | 12.74 | 34.1667 | -116.9477 | 12.21 | 1.2 | 286 | 83 | 153 | 19.55 | 63.22 | 7.85 | 4 | W. Yang, E. Hauksson, P. M. Shearer, Computing a large refined catalog of focal mechanisms for southern California (1981-2010): Temporal stability of the style of faulting. Bull. Seismol. Soc. Am. 102, 1179–1194 (2012).
2005 | 10 | 3 | 9 | 16 | 3.23 | 37.5488 | -118.8243 | 7.97 | 3.36 | 160 | 40 | -30 | 273.86 | 71.25 | -126.01 | 3 | NCEDC, Northern California Earthquake Data Center. UC Berkeley Seismol. Lab. (2014), doi:10.7932/NCEDC.
2005 | 10 | 3 | 9 | 19 | 3 | 37.5515 | -118.8235 | 8.049 | 3.71 | 0 | 85 | 50 | 264.07 | 40.26 | 172.25 | 16 | Focal mechanisms from U.S. Geological Survey Advanced National Seismic System (ANSS) Comprehensive Catalog of Earthquake Events and Products, https://www.sciencebase.gov/catalog/item/52eab950e4b0444d1ce67917
2005 | 10 | 3 | 10 | 20 | 12.73 | 33.6593 | -116.9412 | 11.02 | 1.83 | 142 | 50 | -147 | 29.34 | 65.34 | -45.01 | 4 | W. Yang, E. Hauksson, P. M. Shearer, Computing a large refined catalog of focal mechanisms for southern California (1981-2010): Temporal stability of the style of faulting. Bull. Seismol. Soc. Am. 102, 1179–1194 (2012).
2005 | 10 | 3 | 22 | 6 | 53.36 | 33.868 | -117.8315 | 8.04 | 1.94 | 336 | 81 | 135 | 74.89 | 45.7 | 12.63 | 4 | W. Yang, E. Hauksson, P. M. Shearer, Computing a large refined catalog of focal mechanisms for southern California (1981-2010): Temporal stability of the style of faulting. Bull. Seismol. Soc. Am. 102, 1179–1194 (2012).
2005 | 10 | 3 | 22 | 55 | 3.97 | 36.0433 | -117.7232 | 2.3 | 2.3 | 358 | 37 | -155 | 247.57 | 75.27 | -55.67 | 4 | W. Yang, E. Hauksson, P. M. Shearer, Computing a large refined catalog of focal mechanisms for southern California (1981-2010): Temporal stability of the style of faulting. Bull. Seismol. Soc. Am. 102, 1179–1194 (2012).
2005 | 10 | 4 | 0 | 49 | 36.21 | 33.8843 | -116.6822 | 16.37 | 1.27 | 113 | 81 | 152 | 207.75 | 62.37 | 10.17 | 4 | W. Yang, E. Hauksson, P. M. Shearer, Computing a large refined catalog of focal mechanisms for southern California (1981-2010): Temporal stability of the style of faulting. Bull. Seismol. Soc. Am. 102, 1179–1194 (2012).
2005 | 10 | 4 | 2 | 48 | 54.44 | 33.5942 | -116.8555 | 13.98 | 1.54 | 136 | 58 | -161 | 35.66 | 73.97 | -33.46 | 4 | W. Yang, E. Hauksson, P. M. Shearer, Computing a large refined catalog of focal mechanisms for southern California (1981-2010): Temporal stability of the style of faulting. Bull. Seismol. Soc. Am. 102, 1179–1194 (2012).
2005 | 10 | 4 | 8 | 8 | 37.57 | 33.7045 | -116.714 | 18 | 1.36 | 5 | 63 | 156 | 106.43 | 68.75 | 29.15 | 4 | W. Yang, E. Hauksson, P. M. Shearer, Computing a large refined catalog of focal mechanisms for southern California (1981-2010): Temporal stability of the style of faulting. Bull. Seismol. Soc. Am. 102, 1179–1194 (2012).
2005 | 10 | 4 | 10 | 37 | 8.44 | 33.647 | -116.7163 | 13.18 | 1.04 | 189 | 80 | -134 | 88.81 | 44.89 | -14.24 | 4 | W. Yang, E. Hauksson, P. M. Shearer, Computing a large refined catalog of focal mechanisms for southern California (1981-2010): Temporal stability of the style of faulting. Bull. Seismol. Soc. Am. 102, 1179–1194 (2012).
2005 | 10 | 4 | 11 | 49 | 43.83 | 33.2308 | -116.5723 | 16.53 | 1.4 | 326 | 64 | -157 | 225.46 | 69.44 | -27.92 | 4 | W. Yang, E. Hauksson, P. M. Shearer, Computing a large refined catalog of focal mechanisms for southern California (1981-2010): Temporal stability of the style of faulting. Bull. Seismol. Soc. Am. 102, 1179–1194 (2012).
2005 | 10 | 4 | 13 | 15 | 42.65 | 33.2373 | -116.6677 | 9.62 | 1.32 | 330 | 80 | 177 | 60.52 | 87.05 | 10.01 | 4 | W. Yang, E. Hauksson, P. M. Shearer, Computing a large refined catalog of focal mechanisms for southern California (1981-2010): Temporal stability of the style of faulting. Bull. Seismol. Soc. Am. 102, 1179–1194 (2012).
2005 | 10 | 4 | 15 | 16 | 56.14 | 33.1975 | -115.5832 | 4.79 | 1.79 | 163 | 87 | -144 | 70.82 | 54.06 | -3.71 | 4 | W. Yang, E. Hauksson, P. M. Shearer, Computing a large refined catalog of focal mechanisms for southern California (1981-2010): Temporal stability of the style of faulting. Bull. Seismol. Soc. Am. 102, 1179–1194 (2012).
2005 | 10 | 4 | 18 | 54 | 52.11 | 36.0217 | -117.8793 | 5.47 | 2.18 | 43 | 49 | -74 | 199.39 | 43.49 | -107.59 | 4 | W. Yang, E. Hauksson, P. M. Shearer, Computing a large refined catalog of focal mechanisms for southern California (1981-2010): Temporal stability of the style of faulting. Bull. Seismol. Soc. Am. 102, 1179–1194 (2012).
2005 | 10 | 4 | 19 | 0 | 8.97 | 36.022 | -117.8793 | 5.45 | 1.59 | 163 | 57 | -120 | 29.67 | 43.42 | -52.41 | 4 | W. Yang, E. Hauksson, P. M. Shearer, Computing a large refined catalog of focal mechanisms for southern California (1981-2010): Temporal stability of the style of faulting. Bull. Seismol. Soc. Am. 102, 1179–1194 (2012).
2005 | 10 | 5 | 6 | 48 | 8.29 | 34.333 | -116.4683 | 9.02 | 2.01 | 254 | 35 | -85 | 67.9 | 55.15 | -93.49 | 4 | W. Yang, E. Hauksson, P. M. Shearer, Computing a large refined catalog of focal mechanisms for southern California (1981-2010): Temporal stability of the style of faulting. Bull. Seismol. Soc. Am. 102, 1179–1194 (2012).
2005 | 10 | 5 | 6 | 57 | 1.08 | 34.332 | -116.4678 | 8.94 | 1.76 | 233 | 16 | -112 | 75.8 | 75.19 | -83.87 | 4 | W. Yang, E. Hauksson, P. M. Shearer, Computing a large refined catalog of focal mechanisms for southern California (1981-2010): Temporal stability of the style of faulting. Bull. Seismol. Soc. Am. 102, 1179–1194 (2012).
2005 | 10 | 5 | 12 | 11 | 3.22 | 33.9982 | -116.9758 | 16.32 | 1.61 | 323 | 77 | -178 | 232.55 | 88.05 | -13.01 | 4 | W. Yang, E. Hauksson, P. M. Shearer, Computing a large refined catalog of focal mechanisms for southern California (1981-2010): Temporal stability of the style of faulting. Bull. Seismol. Soc. Am. 102, 1179–1194 (2012).
2005 | 10 | 5 | 15 | 45 | 6.87 | 33.6558 | -116.756 | 11.17 | 1.14 | 325 | 74 | 170 | 57.78 | 80.39 | 16.23 | 4 | W. Yang, E. Hauksson, P. M. Shearer, Computing a large refined catalog of focal mechanisms for southern California (1981-2010): Temporal stability of the style of faulting. Bull. Seismol. Soc. Am. 102, 1179–1194 (2012).
2005 | 10 | 6 | 5 | 38 | 26.43 | 35.41 | -117.4208 | 9.44 | 1.39 | 149 | 82 | 176 | 239.56 | 86.04 | 8.02 | 4 | W. Yang, E. Hauksson, P. M. Shearer, Computing a large refined catalog of focal mechanisms for southern California (1981-2010): Temporal stability of the style of faulting. Bull. Seismol. Soc. Am. 102, 1179–1194 (2012).
2005 | 10 | 6 | 19 | 53 | 58.57 | 33.4783 | -116.4988 | 8.16 | 1.69 | 262 | 62 | -178 | 171.06 | 88.23 | -28.01 | 4 | W. Yang, E. Hauksson, P. M. Shearer, Computing a large refined catalog of focal mechanisms for southern California (1981-2010): Temporal stability of the style of faulting. Bull. Seismol. Soc. Am. 102, 1179–1194 (2012).
2005 | 10 | 6 | 19 | 55 | 36.86 | 33.4782 | -116.4988 | 8.11 | 2.16 | 255 | 44 | 162 | 358.16 | 77.6 | 47.43 | 4 | W. Yang, E. Hauksson, P. M. Shearer, Computing a large refined catalog of focal mechanisms for southern California (1981-2010): Temporal stability of the style of faulting. Bull. Seismol. Soc. Am. 102, 1179–1194 (2012).
2005 | 10 | 6 | 23 | 58 | 21.83 | 33.9923 | -116.9508 | 4.47 | 1.62 | 295 | 88 | -135 | 203 | 45.03 | -2.83 | 4 | W. Yang, E. Hauksson, P. M. Shearer, Computing a large refined catalog of focal mechanisms for southern California (1981-2010): Temporal stability of the style of faulting. Bull. Seismol. Soc. Am. 102, 1179–1194 (2012).
2005 | 10 | 7 | 5 | 9 | 58.1 | 33.9958 | -118.4397 | 11.99 | 1.65 | 125 | 39 | 129 | 258.82 | 60.72 | 63 | 4 | W. Yang, E. Hauksson, P. M. Shearer, Computing a large refined catalog of focal mechanisms for southern California (1981-2010): Temporal stability of the style of faulting. Bull. Seismol. Soc. Am. 102, 1179–1194 (2012).
2005 | 10 | 7 | 8 | 10 | 20.51 | 33.3885 | -116.3018 | 12.22 | 2.84 | 286 | 70 | 157 | 24.26 | 68.46 | 21.57 | 4 | W. Yang, E. Hauksson, P. M. Shearer, Computing a large refined catalog of focal mechanisms for southern California (1981-2010): Temporal stability of the style of faulting. Bull. Seismol. Soc. Am. 102, 1179–1194 (2012).
2005 | 10 | 7 | 12 | 30 | 32.46 | 34.0845 | -116.3778 | 7.31 | 1.71 | 176 | 69 | -178 | 85.28 | 88.13 | -21.01 | 4 | W. Yang, E. Hauksson, P. M. Shearer, Computing a large refined catalog of focal mechanisms for southern California (1981-2010): Temporal stability of the style of faulting. Bull. Seismol. Soc. Am. 102, 1179–1194 (2012).
2005 | 10 | 7 | 18 | 3 | 16.62 | 34.1748 | -116.8273 | 8.65 | 1.77 | 301 | 82 | -175 | 210.3 | 85.05 | -8.03 | 4 | W. Yang, E. Hauksson, P. M. Shearer, Computing a large refined catalog of focal mechanisms for southern California (1981-2010): Temporal stability of the style of faulting. Bull. Seismol. Soc. Am. 102, 1179–1194 (2012).
2005 | 10 | 7 | 19 | 24 | 46.35 | 34.2853 | -118.5818 | 8.65 | 1.9 | 128 | 78 | -169 | 35.69 | 79.24 | -12.22 | 4 | W. Yang, E. Hauksson, P. M. Shearer, Computing a large refined catalog of focal mechanisms for southern California (1981-2010): Temporal stability of the style of faulting. Bull. Seismol. Soc. Am. 102, 1179–1194 (2012).
2005 | 10 | 7 | 20 | 36 | 24.81 | 33.6392 | -116.7462 | 16.68 | 1.61 | 283 | 34 | 101 | 89.8 | 56.71 | 82.67 | 4 | W. Yang, E. Hauksson, P. M. Shearer, Computing a large refined catalog of focal mechanisms for southern California (1981-2010): Temporal stability of the style of faulting. Bull. Seismol. Soc. Am. 102, 1179–1194 (2012).
2005 | 10 | 7 | 21 | 37 | 12.2 | 33.4583 | -116.5017 | 10.59 | 1.82 | 151 | 73 | -172 | 58.65 | 82.35 | -17.16 | 4 | W. Yang, E. Hauksson, P. M. Shearer, Computing a large refined catalog of focal mechanisms for southern California (1981-2010): Temporal stability of the style of faulting. Bull. Seismol. Soc. Am. 102, 1179–1194 (2012).
2005 | 10 | 7 | 22 | 30 | 25.01 | 34.285 | -118.5817 | 8.64 | 2.1 | 129 | 81 | -162 | 36.09 | 72.23 | -9.45 | 4 | W. Yang, E. Hauksson, P. M. Shearer, Computing a large refined catalog of focal mechanisms for southern California (1981-2010): Temporal stability of the style of faulting. Bull. Seismol. Soc. Am. 102, 1179–1194 (2012).
2005 | 10 | 8 | 11 | 10 | 35.06 | 34.0165 | -116.7773 | 14.99 | 2.8 | 313 | 56 | 146 | 63.67 | 62.38 | 39.13 | 4 | W. Yang, E. Hauksson, P. M. Shearer, Computing a large refined catalog of focal mechanisms for southern California (1981-2010): Temporal stability of the style of faulting. Bull. Seismol. Soc. Am. 102, 1179–1194 (2012).
2005 | 10 | 8 | 12 | 17 | 46 | 35.671 | -121.0983 | 5.746 | 3.9 | 140 | 35 | 100 | 307.85 | 55.61 | 83.07 | 17 | Moment tensors from U.S. Geological Survey Advanced National Seismic System (ANSS) Comprehensive Catalog of Earthquake Events and Products, https://www.sciencebase.gov/catalog/item/52eab950e4b0444d1ce67917
2005 | 10 | 8 | 16 | 24 | 26.9 | 33.258 | -116.0902 | 11.2 | 1.78 | 289 | 48 | 151 | 39.35 | 68.88 | 45.83 | 4 | W. Yang, E. Hauksson, P. M. Shearer, Computing a large refined catalog of focal mechanisms for southern California (1981-2010): Temporal stability of the style of faulting. Bull. Seismol. Soc. Am. 102, 1179–1194 (2012).
2005 | 10 | 8 | 21 | 42 | 1.45 | 34.2855 | -116.876 | 7.05 | 1.96 | 300 | 85 | -161 | 208.28 | 71.08 | -5.29 | 4 | W. Yang, E. Hauksson, P. M. Shearer, Computing a large refined catalog of focal mechanisms for southern California (1981-2010): Temporal stability of the style of faulting. Bull. Seismol. Soc. Am. 102, 1179–1194 (2012).
2005 | 10 | 9 | 1 | 20 | 37.02 | 34.0117 | -116.9978 | 15.2 | 1.73 | 310 | 47 | 170 | 46.86 | 82.7 | 43.44 | 4 | W. Yang, E. Hauksson, P. M. Shearer, Computing a large refined catalog of focal mechanisms for southern California (1981-2010): Temporal stability of the style of faulting. Bull. Seismol. Soc. Am. 102, 1179–1194 (2012).
2005 | 10 | 9 | 5 | 10 | 52 | 35.6672 | -121.0968 | 5.726 | 3.56 | 190 | 70 | 160 | 287.1 | 71.25 | 21.17 | 16 | Focal mechanisms from U.S. Geological Survey Advanced National Seismic System (ANSS) Comprehensive Catalog of Earthquake Events and Products, https://www.sciencebase.gov/catalog/item/52eab950e4b0444d1ce67917
2005 | 10 | 9 | 8 | 55 | 37.97 | 33.9162 | -116.8385 | 15.17 | 1.2 | 337 | 56 | 178 | 68.12 | 88.34 | 34.02 | 4 | W. Yang, E. Hauksson, P. M. Shearer, Computing a large refined catalog of focal mechanisms for southern California (1981-2010): Temporal stability of the style of faulting. Bull. Seismol. Soc. Am. 102, 1179–1194 (2012).
2005 | 10 | 9 | 15 | 23 | 52.67 | 33.1793 | -116.0358 | 5.89 | 1.69 | 308 | 53 | -148 | 197.39 | 64.96 | -41.62 | 4 | W. Yang, E. Hauksson, P. M. Shearer, Computing a large refined catalog of focal mechanisms for southern California (1981-2010): Temporal stability of the style of faulting. Bull. Seismol. Soc. Am. 102, 1179–1194 (2012).
2005 | 10 | 9 | 15 | 49 | 42.53 | 33.2365 | -116.7622 | 9.97 | 1.16 | 306 | 84 | 179 | 36.1 | 89.01 | 6 | 4 | W. Yang, E. Hauksson, P. M. Shearer, Computing a large refined catalog of focal mechanisms for southern California (1981-2010): Temporal stability of the style of faulting. Bull. Seismol. Soc. Am. 102, 1179–1194 (2012).
2005 | 10 | 9 | 21 | 18 | 2.58 | 33.4975 | -116.763 | 10.71 | 1.32 | 175 | 58 | -119 | 41.29 | 42.12 | -52.19 | 4 | W. Yang, E. Hauksson, P. M. Shearer, Computing a large refined catalog of focal mechanisms for southern California (1981-2010): Temporal stability of the style of faulting. Bull. Seismol. Soc. Am. 102, 1179–1194 (2012).
2005 | 10 | 9 | 22 | 47 | 47.18 | 33.705 | -116.7187 | 18.22 | 1.83 | 300 | 73 | -129 | 190.15 | 42 | -25.91 | 4 | W. Yang, E. Hauksson, P. M. Shearer, Computing a large refined catalog of focal mechanisms for southern California (1981-2010): Temporal stability of the style of faulting. Bull. Seismol. Soc. Am. 102, 1179–1194 (2012).
2005 | 10 | 10 | 0 | 33 | 8.87 | 34.3092 | -116.9293 | 9.5 | 1.53 | 307 | 46 | -135 | 182.21 | 59.43 | -53.79 | 4 | W. Yang, E. Hauksson, P. M. Shearer, Computing a large refined catalog of focal mechanisms for southern California (1981-2010): Temporal stability of the style of faulting. Bull. Seismol. Soc. Am. 102, 1179–1194 (2012).
2005 | 10 | 10 | 3 | 27 | 24.23 | 34.0277 | -116.7367 | 15.94 | 1.37 | 296 | 85 | 161 | 27.72 | 71.08 | 5.29 | 4 | W. Yang, E. Hauksson, P. M. Shearer, Computing a large refined catalog of focal mechanisms for southern California (1981-2010): Temporal stability of the style of faulting. Bull. Seismol. Soc. Am. 102, 1179–1194 (2012).
2005 | 10 | 10 | 4 | 3 | 33.36 | 33.6793 | -116.7818 | 13.87 | 1.28 | 128 | 43 | 179 | 218.73 | 89.32 | 47 | 4 | W. Yang, E. Hauksson, P. M. Shearer, Computing a large refined catalog of focal mechanisms for southern California (1981-2010): Temporal stability of the style of faulting. Bull. Seismol. Soc. Am. 102, 1179–1194 (2012).
2005 | 10 | 10 | 18 | 38 | 30.63 | 35.7343 | -116.245 | 13.07 | 3.21 | 326 | 78 | 170 | 58.1 | 80.22 | 12.18 | 4 | W. Yang, E. Hauksson, P. M. Shearer, Computing a large refined catalog of focal mechanisms for southern California (1981-2010): Temporal stability of the style of faulting. Bull. Seismol. Soc. Am. 102, 1179–1194 (2012).
2005 | 10 | 10 | 18 | 39 | 30.23 | 33.879 | -116.7523 | 16.09 | 2.55 | 350 | 42 | -92 | 172.69 | 48.03 | -88.2 | 4 | W. Yang, E. Hauksson, P. M. Shearer, Computing a large refined catalog of focal mechanisms for southern California (1981-2010): Temporal stability of the style of faulting. Bull. Seismol. Soc. Am. 102, 1179–1194 (2012).
2005 | 10 | 11 | 2 | 24 | 25.95 | 34.1153 | -117.052 | 9.99 | 1.6 | 118 | 62 | 139 | 230.2 | 54.6 | 35.17 | 4 | W. Yang, E. Hauksson, P. M. Shearer, Computing a large refined catalog of focal mechanisms for southern California (1981-2010): Temporal stability of the style of faulting. Bull. Seismol. Soc. Am. 102, 1179–1194 (2012).
2005 | 10 | 11 | 12 | 28 | 41.95 | 33.69 | -116.7138 | 16.38 | 0.85 | 1 | 24 | -159 | 251.68 | 81.62 | -67.43 | 4 | W. Yang, E. Hauksson, P. M. Shearer, Computing a large refined catalog of focal mechanisms for southern California (1981-2010): Temporal stability of the style of faulting. Bull. Seismol. Soc. Am. 102, 1179–1194 (2012).
2005 | 10 | 11 | 13 | 10 | 21.43 | 33.5313 | -115.8755 | 7.66 | 1.29 | 353 | 79 | 148 | 89.8 | 58.66 | 12.91 | 4 | W. Yang, E. Hauksson, P. M. Shearer, Computing a large refined catalog of focal mechanisms for southern California (1981-2010): Temporal stability of the style of faulting. Bull. Seismol. Soc. Am. 102, 1179–1194 (2012).
2005 | 10 | 11 | 19 | 3 | 2.87 | 33.173 | -116.0318 | 6.32 | 2.19 | 314 | 47 | -161 | 210.78 | 76.23 | -44.6 | 4 | W. Yang, E. Hauksson, P. M. Shearer, Computing a large refined catalog of focal mechanisms for southern California (1981-2010): Temporal stability of the style of faulting. Bull. Seismol. Soc. Am. 102, 1179–1194 (2012).
2005 | 10 | 12 | 0 | 39 | 11.49 | 35.0517 | -118.1008 | 12.58 | 1.06 | 99 | 65 | -161 | 0.72 | 72.84 | -26.25 | 4 | W. Yang, E. Hauksson, P. M. Shearer, Computing a large refined catalog of focal mechanisms for southern California (1981-2010): Temporal stability of the style of faulting. Bull. Seismol. Soc. Am. 102, 1179–1194 (2012).
2005 | 10 | 12 | 1 | 57 | 59.44 | 33.1797 | -116.0358 | 5.21 | 1.82 | 278 | 72 | 179 | 8.31 | 89.05 | 18 | 4 | W. Yang, E. Hauksson, P. M. Shearer, Computing a large refined catalog of focal mechanisms for southern California (1981-2010): Temporal stability of the style of faulting. Bull. Seismol. Soc. Am. 102, 1179–1194 (2012).
2005 | 10 | 12 | 1 | 59 | 4.83 | 35.7408 | -118.0472 | 4.51 | 1.47 | 140 | 72 | -178 | 49.38 | 88.1 | -18.01 | 4 | W. Yang, E. Hauksson, P. M. Shearer, Computing a large refined catalog of focal mechanisms for southern California (1981-2010): Temporal stability of the style of faulting. Bull. Seismol. Soc. Am. 102, 1179–1194 (2012).
2005 | 10 | 12 | 7 | 6 | 39.24 | 32.8757 | -116.0037 | 10.51 | 1.97 | 116 | 85 | -163 | 24.47 | 73.07 | -5.23 | 4 | W. Yang, E. Hauksson, P. M. Shearer, Computing a large refined catalog of focal mechanisms for southern California (1981-2010): Temporal stability of the style of faulting. Bull. Seismol. Soc. Am. 102, 1179–1194 (2012).
2005 | 10 | 12 | 13 | 18 | 1 | 34.2712 | -117.1455 | 8.05 | 1.7 | 317 | 82 | -178 | 226.72 | 88.02 | -8 | 4 | W. Yang, E. Hauksson, P. M. Shearer, Computing a large refined catalog of focal mechanisms for southern California (1981-2010): Temporal stability of the style of faulting. Bull. Seismol. Soc. Am. 102, 1179–1194 (2012).
2005 | 10 | 12 | 17 | 47 | 22.68 | 33.6332 | -116.6932 | 14.11 | 1.94 | 315 | 56 | 164 | 54.11 | 76.79 | 35.06 | 4 | W. Yang, E. Hauksson, P. M. Shearer, Computing a large refined catalog of focal mechanisms for southern California (1981-2010): Temporal stability of the style of faulting. Bull. Seismol. Soc. Am. 102, 1179–1194 (2012).
2005 | 10 | 12 | 21 | 37 | 8.33 | 33.4857 | -116.5778 | 10.19 | 1.3 | 151 | 55 | 166 | 249.14 | 78.57 | 35.82 | 4 | W. Yang, E. Hauksson, P. M. Shearer, Computing a large refined catalog of focal mechanisms for southern California (1981-2010): Temporal stability of the style of faulting. Bull. Seismol. Soc. Am. 102, 1179–1194 (2012).
2005 | 10 | 12 | 22 | 36 | 58.7 | 34.3273 | -116.4707 | 8.64 | 1.79 | 276 | 42 | -40 | 37.95 | 64.53 | -124.6 | 4 | W. Yang, E. Hauksson, P. M. Shearer, Computing a large refined catalog of focal mechanisms for southern California (1981-2010): Temporal stability of the style of faulting. Bull. Seismol. Soc. Am. 102, 1179–1194 (2012).
2005 | 10 | 13 | 0 | 38 | 33.39 | 32.3607 | -115.6902 | 10.98 | 2.93 | 328 | 48 | -126 | 195.36 | 53.04 | -56.86 | 4 | W. Yang, E. Hauksson, P. M. Shearer, Computing a large refined catalog of focal mechanisms for southern California (1981-2010): Temporal stability of the style of faulting. Bull. Seismol. Soc. Am. 102, 1179–1194 (2012).
2005 | 10 | 13 | 0 | 54 | 22.9 | 33.6647 | -116.7573 | 11.96 | 1.15 | 339 | 53 | -159 | 235.99 | 73.37 | -38.91 | 4 | W. Yang, E. Hauksson, P. M. Shearer, Computing a large refined catalog of focal mechanisms for southern California (1981-2010): Temporal stability of the style of faulting. Bull. Seismol. Soc. Am. 102, 1179–1194 (2012).
2005 | 10 | 13 | 9 | 31 | 36.93 | 32.9542 | -116.4903 | 12.1 | 1.65 | 308 | 84 | 170 | 39.06 | 80.06 | 6.09 | 4 | W. Yang, E. Hauksson, P. M. Shearer, Computing a large refined catalog of focal mechanisms for southern California (1981-2010): Temporal stability of the style of faulting. Bull. Seismol. Soc. Am. 102, 1179–1194 (2012).
2005 | 10 | 13 | 9 | 33 | 36.96 | 32.954 | -116.4903 | 12.06 | 1.81 | 309 | 81 | 177 | 39.47 | 87.04 | 9.01 | 4 | W. Yang, E. Hauksson, P. M. Shearer, Computing a large refined catalog of focal mechanisms for southern California (1981-2010): Temporal stability of the style of faulting. Bull. Seismol. Soc. Am. 102, 1179–1194 (2012).
2005 | 10 | 13 | 21 | 37 | 15.95 | 35.2188 | -118.4818 | 7.6 | 1.38 | 141 | 82 | 159 | 234.06 | 69.21 | 8.56 | 4 | W. Yang, E. Hauksson, P. M. Shearer, Computing a large refined catalog of focal mechanisms for southern California (1981-2010): Temporal stability of the style of faulting. Bull. Seismol. Soc. Am. 102, 1179–1194 (2012).
2005 | 10 | 14 | 0 | 48 | 29.23 | 33.2843 | -116.7723 | 10.19 | 1.43 | 305 | 70 | 171 | 38.1 | 81.55 | 20.23 | 4 | W. Yang, E. Hauksson, P. M. Shearer, Computing a large refined catalog of focal mechanisms for southern California (1981-2010): Temporal stability of the style of faulting. Bull. Seismol. Soc. Am. 102, 1179–1194 (2012).
2005 | 10 | 14 | 3 | 31 | 26.27 | 34.0412 | -116.437 | 10.29 | 1.75 | 128 | 75 | 139 | 230.68 | 50.68 | 19.55 | 4 | W. Yang, E. Hauksson, P. M. Shearer, Computing a large refined catalog of focal mechanisms for southern California (1981-2010): Temporal stability of the style of faulting. Bull. Seismol. Soc. Am. 102, 1179–1194 (2012).
2005 | 10 | 14 | 7 | 1 | 9.12 | 35.9342 | -117.6502 | 3.32 | 0.95 | 360 | 73 | -150 | 260.42 | 61.44 | -19.44 | 4 | W. Yang, E. Hauksson, P. M. Shearer, Computing a large refined catalog of focal mechanisms for southern California (1981-2010): Temporal stability of the style of faulting. Bull. Seismol. Soc. Am. 102, 1179–1194 (2012).
2005 | 10 | 14 | 7 | 21 | 1.76 | 33.657 | -116.7565 | 11.26 | 1.05 | 179 | 69 | -149 | 76.85 | 61.26 | -24.12 | 4 | W. Yang, E. Hauksson, P. M. Shearer, Computing a large refined catalog of focal mechanisms for southern California (1981-2010): Temporal stability of the style of faulting. Bull. Seismol. Soc. Am. 102, 1179–1194 (2012).
2005 | 10 | 14 | 8 | 5 | 32.26 | 33.4698 | -116.4442 | 9.33 | 1.42 | 144 | 85 | 179 | 234.09 | 89 | 5 | 4 | W. Yang, E. Hauksson, P. M. Shearer, Computing a large refined catalog of focal mechanisms for southern California (1981-2010): Temporal stability of the style of faulting. Bull. Seismol. Soc. Am. 102, 1179–1194 (2012).
2005 | 10 | 14 | 9 | 18 | 53.02 | 33.1555 | -115.6412 | 4.97 | 1.85 | 146 | 7 | 57 | 359.2 | 84.13 | 93.83 | 4 | W. Yang, E. Hauksson, P. M. Shearer, Computing a large refined catalog of focal mechanisms for southern California (1981-2010): Temporal stability of the style of faulting. Bull. Seismol. Soc. Am. 102, 1179–1194 (2012).
2005 | 10 | 14 | 11 | 32 | 45.67 | 33.9742 | -116.8772 | 16.4 | 2.1 | 326 | 71 | 156 | 64.25 | 67.38 | 20.65 | 4 | W. Yang, E. Hauksson, P. M. Shearer, Computing a large refined catalog of focal mechanisms for southern California (1981-2010): Temporal stability of the style of faulting. Bull. Seismol. Soc. Am. 102, 1179–1194 (2012).
2005 | 10 | 14 | 13 | 49 | 32.96 | 33.6598 | -116.7577 | 11.12 | 1.48 | 341 | 73 | 174 | 72.76 | 84.26 | 17.09 | 4 | W. Yang, E. Hauksson, P. M. Shearer, Computing a large refined catalog of focal mechanisms for southern California (1981-2010): Temporal stability of the style of faulting. Bull. Seismol. Soc. Am. 102, 1179–1194 (2012).
2005 | 10 | 14 | 15 | 7 | 56.24 | 35.7068 | -117.7097 | 8.56 | 1.24 | 331 | 80 | -150 | 235.27 | 60.5 | -11.51 | 4 | W. Yang, E. Hauksson, P. M. Shearer, Computing a large refined catalog of focal mechanisms for southern California (1981-2010): Temporal stability of the style of faulting. Bull. Seismol. Soc. Am. 102, 1179–1194 (2012).
2005 | 10 | 15 | 0 | 22 | 8.64 | 35.7472 | -118.0347 | 5.29 | 1.4 | 138 | 65 | -169 | 43.3 | 80.04 | -25.41 | 4 | W. Yang, E. Hauksson, P. M. Shearer, Computing a large refined catalog of focal mechanisms for southern California (1981-2010): Temporal stability of the style of faulting. Bull. Seismol. Soc. Am. 102, 1179–1194 (2012).
2005 | 10 | 15 | 3 | 31 | 5.79 | 34.1703 | -117.4055 | 3.66 | 1.29 | 316 | 69 | 169 | 49.98 | 79.74 | 21.36 | 4 | W. Yang, E. Hauksson, P. M. Shearer, Computing a large refined catalog of focal mechanisms for southern California (1981-2010): Temporal stability of the style of faulting. Bull. Seismol. Soc. Am. 102, 1179–1194 (2012).
2005 | 10 | 15 | 3 | 58 | 6.96 | 33.1882 | -116.0352 | 4.24 | 2.1 | 94 | 68 | -168 | 359.45 | 78.89 | -22.44 | 4 | W. Yang, E. Hauksson, P. M. Shearer, Computing a large refined catalog of focal mechanisms for southern California (1981-2010): Temporal stability of the style of faulting. Bull. Seismol. Soc. Am. 102, 1179–1194 (2012).
2005 | 10 | 15 | 4 | 9 | 56.39 | 33.6728 | -116.7388 | 14.57 | 1.18 | 340 | 34 | -152 | 226.21 | 74.78 | -59.22 | 4 | W. Yang, E. Hauksson, P. M. Shearer, Computing a large refined catalog of focal mechanisms for southern California (1981-2010): Temporal stability of the style of faulting. Bull. Seismol. Soc. Am. 102, 1179–1194 (2012).
2005 | 10 | 15 | 9 | 15 | 10.06 | 34.0137 | -117.0528 | 13.62 | 2.08 | 306 | 84 | -154 | 213.08 | 64.15 | -6.67 | 4 | W. Yang, E. Hauksson, P. M. Shearer, Computing a large refined catalog of focal mechanisms for southern California (1981-2010): Temporal stability of the style of faulting. Bull. Seismol. Soc. Am. 102, 1179–1194 (2012).
2005 | 10 | 15 | 11 | 28 | 49.87 | 33.1788 | -116.0228 | 7.02 | 2.03 | 306 | 48 | -178 | 214.66 | 88.51 | -42.02 | 4 | W. Yang, E. Hauksson, P. M. Shearer, Computing a large refined catalog of focal mechanisms for southern California (1981-2010): Temporal stability of the style of faulting. Bull. Seismol. Soc. Am. 102, 1179–1194 (2012).
2005 | 10 | 15 | 12 | 3 | 14.58 | 34.3027 | -118.4763 | 7.5 | 1.79 | 124 | 31 | 86 | 308.66 | 59.08 | 92.4 | 4 | W. Yang, E. Hauksson, P. M. Shearer, Computing a large refined catalog of focal mechanisms for southern California (1981-2010): Temporal stability of the style of faulting. Bull. Seismol. Soc. Am. 102, 1179–1194 (2012).
2005 | 10 | 15 | 17 | 29 | 30.81 | 33.9927 | -116.813 | 19.2 | 2.02 | 309 | 75 | 176 | 40.04 | 86.14 | 15.03 | 4 | W. Yang, E. Hauksson, P. M. Shearer, Computing a large refined catalog of focal mechanisms for southern California (1981-2010): Temporal stability of the style of faulting. Bull. Seismol. Soc. Am. 102, 1179–1194 (2012).
2005 | 10 | 15 | 23 | 55 | 0.38 | 33.5948 | -116.6223 | 14.1 | 1 | 287 | 86 | -116 | 188.86 | 26.28 | -9.06 | 4 | W. Yang, E. Hauksson, P. M. Shearer, Computing a large refined catalog of focal mechanisms for southern California (1981-2010): Temporal stability of the style of faulting. Bull. Seismol. Soc. Am. 102, 1179–1194 (2012).
2005 | 10 | 16 | 3 | 42 | 50.3 | 33.5357 | -116.785 | 9.69 | 1.6 | 51 | 76 | 77 | 274.66 | 19.02 | 132.06 | 4 | W. Yang, E. Hauksson, P. M. Shearer, Computing a large refined catalog of focal mechanisms for southern California (1981-2010): Temporal stability of the style of faulting. Bull. Seismol. Soc. Am. 102, 1179–1194 (2012).
2005 | 10 | 16 | 5 | 2 | 10.3 | 34.4447 | -116.4973 | 10.33 | 1.85 | 324 | 79 | -174 | 232.85 | 84.11 | -11.06 | 4 | W. Yang, E. Hauksson, P. M. Shearer, Computing a large refined catalog of focal mechanisms for southern California (1981-2010): Temporal stability of the style of faulting. Bull. Seismol. Soc. Am. 102, 1179–1194 (2012).
2005 | 10 | 16 | 15 | 23 | 51.83 | 34.6435 | -118.6602 | 8.93 | 1.7 | 221 | 41 | 94 | 35.71 | 49.12 | 86.53 | 4 | W. Yang, E. Hauksson, P. M. Shearer, Computing a large refined catalog of focal mechanisms for southern California (1981-2010): Temporal stability of the style of faulting. Bull. Seismol. Soc. Am. 102, 1179–1194 (2012).
2005 | 10 | 16 | 15 | 59 | 59.19 | 34.0052 | -117.1843 | 15.93 | 2.02 | 2 | 60 | -125 | 236.47 | 44.81 | -45.19 | 4 | W. Yang, E. Hauksson, P. M. Shearer, Computing a large refined catalog of focal mechanisms for southern California (1981-2010): Temporal stability of the style of faulting. Bull. Seismol. Soc. Am. 102, 1179–1194 (2012).
2005 | 10 | 16 | 20 | 47 | 0.64 | 33.1787 | -116.0227 | 7.12 | 1.63 | 336 | 89 | -139 | 245.13 | 49.01 | -1.32 | 4 | W. Yang, E. Hauksson, P. M. Shearer, Computing a large refined catalog of focal mechanisms for southern California (1981-2010): Temporal stability of the style of faulting. Bull. Seismol. Soc. Am. 102, 1179–1194 (2012).
2005 | 10 | 17 | 3 | 29 | 22.66 | 39.1538 | -123.1247 | 8.01 | 3.06 | 225 | 70 | -30 | 326.17 | 61.98 | -157.2 | 3 | NCEDC, Northern California Earthquake Data Center. UC Berkeley Seismol. Lab. (2014), doi:10.7932/NCEDC.
2005 | 10 | 17 | 6 | 9 | 52.6 | 35.9237 | -120.4753 | 4.9 | 3.11 | 90 | 65 | 10 | 355.74 | 80.95 | 154.66 | 3 | NCEDC, Northern California Earthquake Data Center. UC Berkeley Seismol. Lab. (2014), doi:10.7932/NCEDC.
2005 | 10 | 17 | 9 | 14 | 22.02 | 33.1892 | -116.0278 | 4 | 1.95 | 272 | 90 | -157 | 182 | 67 | 0 | 4 | W. Yang, E. Hauksson, P. M. Shearer, Computing a large refined catalog of focal mechanisms for southern California (1981-2010): Temporal stability of the style of faulting. Bull. Seismol. Soc. Am. 102, 1179–1194 (2012).
2005 | 10 | 17 | 14 | 25 | 17.36 | 34.1827 | -116.817 | 7.93 | 1.8 | 302 | 79 | -163 | 208.66 | 73.32 | -11.49 | 4 | W. Yang, E. Hauksson, P. M. Shearer, Computing a large refined catalog of focal mechanisms for southern California (1981-2010): Temporal stability of the style of faulting. Bull. Seismol. Soc. Am. 102, 1179–1194 (2012).
2005 | 10 | 17 | 22 | 11 | 46.1 | 33.1813 | -115.6008 | 3.84 | 1.49 | 207 | 84 | 106 | 317.03 | 17.06 | 20.87 | 4 | W. Yang, E. Hauksson, P. M. Shearer, Computing a large refined catalog of focal mechanisms for southern California (1981-2010): Temporal stability of the style of faulting. Bull. Seismol. Soc. Am. 102, 1179–1194 (2012).
2005 | 10 | 17 | 22 | 26 | 51.24 | 33.2255 | -116.7598 | 16.82 | 1.27 | 323 | 38 | -130 | 189.8 | 61.86 | -63.33 | 4 | W. Yang, E. Hauksson, P. M. Shearer, Computing a large refined catalog of focal mechanisms for southern California (1981-2010): Temporal stability of the style of faulting. Bull. Seismol. Soc. Am. 102, 1179–1194 (2012).
2005 | 10 | 18 | 4 | 8 | 41.17 | 34.0187 | -116.7703 | 17.18 | 4.05 | 18 | 22 | -101 | 209.84 | 68.42 | -85.59 | 4 | W. Yang, E. Hauksson, P. M. Shearer, Computing a large refined catalog of focal mechanisms for southern California (1981-2010): Temporal stability of the style of faulting. Bull. Seismol. Soc. Am. 102, 1179–1194 (2012).
2005 | 10 | 18 | 4 | 15 | 57.76 | 34.0175 | -116.7723 | 17.11 | 1.36 | 230 | 58 | -58 | 0.3 | 44.01 | -130.3 | 4 | W. Yang, E. Hauksson, P. M. Shearer, Computing a large refined catalog of focal mechanisms for southern California (1981-2010): Temporal stability of the style of faulting. Bull. Seismol. Soc. Am. 102, 1179–1194 (2012).
2005 | 10 | 18 | 4 | 39 | 1.12 | 34.0208 | -116.7688 | 17.26 | 1.47 | 4 | 29 | -80 | 172.6 | 61.48 | -95.5 | 4 | W. Yang, E. Hauksson, P. M. Shearer, Computing a large refined catalog of focal mechanisms for southern California (1981-2010): Temporal stability of the style of faulting. Bull. Seismol. Soc. Am. 102, 1179–1194 (2012).
2005 | 10 | 18 | 5 | 15 | 57.84 | 33.6593 | -116.7578 | 11.06 | 1.41 | 334 | 72 | 166 | 68.41 | 76.7 | 18.51 | 4 | W. Yang, E. Hauksson, P. M. Shearer, Computing a large refined catalog of focal mechanisms for southern California (1981-2010): Temporal stability of the style of faulting. Bull. Seismol. Soc. Am. 102, 1179–1194 (2012).
2005 | 10 | 18 | 7 | 31 | 3.08 | 34.0187 | -116.7712 | 17.15 | 4.37 | 329 | 56 | -171 | 233.94 | 82.55 | -34.33 | 4 | W. Yang, E. Hauksson, P. M. Shearer, Computing a large refined catalog of focal mechanisms for southern California (1981-2010): Temporal stability of the style of faulting. Bull. Seismol. Soc. Am. 102, 1179–1194 (2012).
2005 | 10 | 18 | 7 | 35 | 9.4 | 34.0162 | -116.769 | 17.29 | 1.71 | 188 | 54 | -119 | 51.32 | 44.96 | -56.29 | 4 | W. Yang, E. Hauksson, P. M. Shearer, Computing a large refined catalog of focal mechanisms for southern California (1981-2010): Temporal stability of the style of faulting. Bull. Seismol. Soc. Am. 102, 1179–1194 (2012).
2005 | 10 | 18 | 7 | 40 | 58.06 | 33.4793 | -116.4383 | 14.03 | 1.45 | 214 | 74 | -91 | 37.62 | 16.03 | -86.52 | 4 | W. Yang, E. Hauksson, P. M. Shearer, Computing a large refined catalog of focal mechanisms for southern California (1981-2010): Temporal stability of the style of faulting. Bull. Seismol. Soc. Am. 102, 1179–1194 (2012).
2005 | 10 | 18 | 8 | 23 | 29.67 | 34.0167 | -116.7718 | 17.39 | 1.35 | 355 | 45 | -136 | 230.67 | 60.58 | -54.27 | 4 | W. Yang, E. Hauksson, P. M. Shearer, Computing a large refined catalog of focal mechanisms for southern California (1981-2010): Temporal stability of the style of faulting. Bull. Seismol. Soc. Am. 102, 1179–1194 (2012).
2005 | 10 | 18 | 10 | 18 | 6.83 | 34.0143 | -116.7687 | 17.57 | 1.76 | 25 | 58 | 169 | 120.88 | 80.69 | 32.48 | 4 | W. Yang, E. Hauksson, P. M. Shearer, Computing a large refined catalog of focal mechanisms for southern California (1981-2010): Temporal stability of the style of faulting. Bull. Seismol. Soc. Am. 102, 1179–1194 (2012).
2005 | 10 | 18 | 12 | 14 | 37.33 | 34.0185 | -116.7758 | 16.82 | 1.95 | 329 | 59 | -160 | 228.38 | 72.95 | -32.6 | 4 | W. Yang, E. Hauksson, P. M. Shearer, Computing a large refined catalog of focal mechanisms for southern California (1981-2010): Temporal stability of the style of faulting. Bull. Seismol. Soc. Am. 102, 1179–1194 (2012).
2005 | 10 | 18 | 13 | 8 | 52.18 | 34.0207 | -116.7688 | 16.85 | 2.88 | 356 | 49 | -130 | 227.98 | 54.68 | -53.52 | 4 | W. Yang, E. Hauksson, P. M. Shearer, Computing a large refined catalog of focal mechanisms for southern California (1981-2010): Temporal stability of the style of faulting. Bull. Seismol. Soc. Am. 102, 1179–1194 (2012).
2005 | 10 | 18 | 16 | 21 | 32.16 | 34.0202 | -116.7697 | 16.77 | 2.17 | 323 | 75 | 179 | 53.26 | 89.03 | 15 | 4 | W. Yang, E. Hauksson, P. M. Shearer, Computing a large refined catalog of focal mechanisms for southern California (1981-2010): Temporal stability of the style of faulting. Bull. Seismol. Soc. Am. 102, 1179–1194 (2012).
2005 | 10 | 18 | 17 | 37 | 58.67 | 34.276 | -118.4755 | 9.22 | 2.32 | 334 | 86 | 179 | 64.07 | 89 | 4 | 4 | W. Yang, E. Hauksson, P. M. Shearer, Computing a large refined catalog of focal mechanisms for southern California (1981-2010): Temporal stability of the style of faulting. Bull. Seismol. Soc. Am. 102, 1179–1194 (2012).
2005 | 10 | 18 | 17 | 43 | 23.36 | 34.02 | -116.7667 | 17.41 | 1.91 | 188 | 53 | -128 | 60.39 | 51 | -50.75 | 4 | W. Yang, E. Hauksson, P. M. Shearer, Computing a large refined catalog of focal mechanisms for southern California (1981-2010): Temporal stability of the style of faulting. Bull. Seismol. Soc. Am. 102, 1179–1194 (2012).
2005 | 10 | 18 | 18 | 42 | 0.08 | 34.02 | -116.7702 | 16.69 | 1.7 | 324 | 58 | -165 | 225.92 | 77.32 | -32.9 | 4 | W. Yang, E. Hauksson, P. M. Shearer, Computing a large refined catalog of focal mechanisms for southern California (1981-2010): Temporal stability of the style of faulting. Bull. Seismol. Soc. Am. 102, 1179–1194 (2012).
2005 | 10 | 19 | 0 | 5 | 12 | 38.835 | -122.881 | 2.009 | 4.14 | 15 | 50 | -130 | 247.55 | 54.07 | -52.55 | 17 | Moment tensors from U.S. Geological Survey Advanced National Seismic System (ANSS) Comprehensive Catalog of Earthquake Events and Products, https://www.sciencebase.gov/catalog/item/52eab950e4b0444d1ce67917
2005 | 10 | 19 | 1 | 0 | 58.12 | 36.554 | -117.9877 | 5.63 | 2.1 | 322 | 48 | -132 | 195.38 | 56.48 | -53.38 | 4 | W. Yang, E. Hauksson, P. M. Shearer, Computing a large refined catalog of focal mechanisms for southern California (1981-2010): Temporal stability of the style of faulting. Bull. Seismol. Soc. Am. 102, 1179–1194 (2012).
2005 | 10 | 19 | 13 | 22 | 7.26 | 34.017 | -116.7668 | 17.75 | 1.72 | 26 | 49 | 167 | 124.61 | 80.23 | 41.74 | 4 | W. Yang, E. Hauksson, P. M. Shearer, Computing a large refined catalog of focal mechanisms for southern California (1981-2010): Temporal stability of the style of faulting. Bull. Seismol. Soc. Am. 102, 1179–1194 (2012).
2005 | 10 | 19 | 14 | 15 | 47.32 | 35.02 | -119.0398 | 8.61 | 2.17 | 265 | 53 | 87 | 89.98 | 37.1 | 93.97 | 4 | W. Yang, E. Hauksson, P. M. Shearer, Computing a large refined catalog of focal mechanisms for southern California (1981-2010): Temporal stability of the style of faulting. Bull. Seismol. Soc. Am. 102, 1179–1194 (2012).
2005 | 10 | 19 | 18 | 44 | 24.51 | 34.0212 | -116.7695 | 17.37 | 2.11 | 333 | 81 | 160 | 66.26 | 70.26 | 9.57 | 4 | W. Yang, E. Hauksson, P. M. Shearer, Computing a large refined catalog of focal mechanisms for southern California (1981-2010): Temporal stability of the style of faulting. Bull. Seismol. Soc. Am. 102, 1179–1194 (2012).
2005 | 10 | 19 | 21 | 34 | 40.58 | 34.0142 | -116.768 | 17.12 | 1.49 | 330 | 39 | -78 | 134.7 | 52.01 | -99.56 | 4 | W. Yang, E. Hauksson, P. M. Shearer, Computing a large refined catalog of focal mechanisms for southern California (1981-2010): Temporal stability of the style of faulting. Bull. Seismol. Soc. Am. 102, 1179–1194 (2012).
2005 | 10 | 20 | 4 | 56 | 34.02 | 33.2255 | -116.7597 | 16.81 | 1.07 | 298 | 81 | 155 | 32.17 | 65.33 | 9.91 | 4 | W. Yang, E. Hauksson, P. M. Shearer, Computing a large refined catalog of focal mechanisms for southern California (1981-2010): Temporal stability of the style of faulting. Bull. Seismol. Soc. Am. 102, 1179–1194 (2012).
2005 | 10 | 20 | 7 | 3 | 51.46 | 33.1717 | -116.0292 | 7.26 | 1.18 | 139 | 53 | 123 | 271.82 | 47.95 | 54.14 | 4 | W. Yang, E. Hauksson, P. M. Shearer, Computing a large refined catalog of focal mechanisms for southern California (1981-2010): Temporal stability of the style of faulting. Bull. Seismol. Soc. Am. 102, 1179–1194 (2012).
2005 | 10 | 20 | 7 | 43 | 50.4 | 34.0203 | -116.7688 | 17.6 | 1.47 | 69 | 13 | -64 | 222.41 | 78.34 | -95.78 | 4 | W. Yang, E. Hauksson, P. M. Shearer, Computing a large refined catalog of focal mechanisms for southern California (1981-2010): Temporal stability of the style of faulting. Bull. Seismol. Soc. Am. 102, 1179–1194 (2012).
2005 | 10 | 20 | 9 | 4 | 10.86 | 34.0172 | -116.7667 | 17.69 | 0.9 | 97 | 89 | 133 | 188.07 | 43.01 | 1.47 | 4 | W. Yang, E. Hauksson, P. M. Shearer, Computing a large refined catalog of focal mechanisms for southern California (1981-2010): Temporal stability of the style of faulting. Bull. Seismol. Soc. Am. 102, 1179–1194 (2012).
2005 | 10 | 20 | 11 | 59 | 33.09 | 33.4853 | -116.4692 | 11.96 | 1.58 | 120 | 53 | 161 | 221.71 | 74.93 | 38.55 | 4 | W. Yang, E. Hauksson, P. M. Shearer, Computing a large refined catalog of focal mechanisms for southern California (1981-2010): Temporal stability of the style of faulting. Bull. Seismol. Soc. Am. 102, 1179–1194 (2012).
2005 | 10 | 20 | 13 | 32 | 11.5 | 33.1825 | -115.601 | 4.18 | 1.8 | 165 | 78 | -89 | 340.2 | 12.04 | -94.69 | 4 | W. Yang, E. Hauksson, P. M. Shearer, Computing a large refined catalog of focal mechanisms for southern California (1981-2010): Temporal stability of the style of faulting. Bull. Seismol. Soc. Am. 102, 1179–1194 (2012).
2005 | 10 | 20 | 13 | 49 | 28.52 | 33.1832 | -115.6007 | 4.31 | 1.66 | 181 | 83 | -166 | 89.26 | 76.11 | -7.21 | 4 | W. Yang, E. Hauksson, P. M. Shearer, Computing a large refined catalog of focal mechanisms for southern California (1981-2010): Temporal stability of the style of faulting. Bull. Seismol. Soc. Am. 102, 1179–1194 (2012).
2005 | 10 | 20 | 15 | 26 | 32 | 52 | -169.04 | 15 | 5.6 | 68 | 74 | 93 | 237.23 | 16.27 | 79.66 | 1 | International Seismological Centre (ISC) Bulletin (http://www.isc.ac.uk/iscbulletin/search/fmechanisms/)
2005 | 10 | 20 | 17 | 5 | 14.72 | 35.6578 | -121.0838 | 3.85 | 3.03 | 100 | 65 | 90 | 280 | 25 | 90 | 3 | NCEDC, Northern California Earthquake Data Center. UC Berkeley Seismol. Lab. (2014), doi:10.7932/NCEDC.
2005 | 10 | 20 | 21 | 16 | 28 | 44.68 | -80.48 | 10 | 3.61 | 167 | 67 | 101 | 320.55 | 25.37 | 65.8 | 2 | R. B. Herrmann, H. M. Benz, C. J. Ammon, Monitoring the earthquake source process in North America. Bull. Seismol. Soc. Am. 101, 2609–2625 (2011).
2005 | 10 | 21 | 2 | 16 | 14 | 64.518 | -134.44 | 1 | 4 | 113 | 31 | 158 | 222.1 | 78.88 | 60.88 | 17 | Moment tensors from U.S. Geological Survey Advanced National Seismic System (ANSS) Comprehensive Catalog of Earthquake Events and Products, https://www.sciencebase.gov/catalog/item/52eab950e4b0444d1ce67917
2005 | 10 | 21 | 6 | 54 | 11.66 | 35.2472 | -118.5637 | 7.7 | 1.84 | 115 | 86 | 178 | 205.14 | 88 | 4 | 4 | W. Yang, E. Hauksson, P. M. Shearer, Computing a large refined catalog of focal mechanisms for southern California (1981-2010): Temporal stability of the style of faulting. Bull. Seismol. Soc. Am. 102, 1179–1194 (2012).
2005 | 10 | 22 | 3 | 20 | 19.91 | 33.1783 | -116.023 | 7.22 | 1.6 | 305 | 55 | -169 | 208.64 | 81.01 | -35.5 | 4 | W. Yang, E. Hauksson, P. M. Shearer, Computing a large refined catalog of focal mechanisms for southern California (1981-2010): Temporal stability of the style of faulting. Bull. Seismol. Soc. Am. 102, 1179–1194 (2012).
2005 | 10 | 22 | 5 | 1 | 33.09 | 33.4667 | -116.496 | 13.42 | 1.47 | 352 | 76 | -163 | 257.77 | 73.52 | -14.61 | 4 | W. Yang, E. Hauksson, P. M. Shearer, Computing a large refined catalog of focal mechanisms for southern California (1981-2010): Temporal stability of the style of faulting. Bull. Seismol. Soc. Am. 102, 1179–1194 (2012).
2005 | 10 | 22 | 6 | 57 | 7.42 | 34.0163 | -116.767 | 17.75 | 1.71 | 299 | 68 | -143 | 193.24 | 56.08 | -26.83 | 4 | W. Yang, E. Hauksson, P. M. Shearer, Computing a large refined catalog of focal mechanisms for southern California (1981-2010): Temporal stability of the style of faulting. Bull. Seismol. Soc. Am. 102, 1179–1194 (2012).
2005 | 10 | 22 | 7 | 3 | 10.72 | 34.0205 | -116.7668 | 17.43 | 1.26 | 157 | 64 | -127 | 36.81 | 44.13 | -39.02 | 4 | W. Yang, E. Hauksson, P. M. Shearer, Computing a large refined catalog of focal mechanisms for southern California (1981-2010): Temporal stability of the style of faulting. Bull. Seismol. Soc. Am. 102, 1179–1194 (2012).
2005 | 10 | 22 | 8 | 1 | 0.99 | 33.1468 | -116.5105 | 14.39 | 1.34 | 28 | 42 | -164 | 285.97 | 79.37 | -49.12 | 4 | W. Yang, E. Hauksson, P. M. Shearer, Computing a large refined catalog of focal mechanisms for southern California (1981-2010): Temporal stability of the style of faulting. Bull. Seismol. Soc. Am. 102, 1179–1194 (2012).
2005 | 10 | 22 | 9 | 11 | 45.9 | 34.2588 | -116.4322 | 4.5 | 1.47 | 324 | 89 | -178 | 233.97 | 88 | -1 | 4 | W. Yang, E. Hauksson, P. M. Shearer, Computing a large refined catalog of focal mechanisms for southern California (1981-2010): Temporal stability of the style of faulting. Bull. Seismol. Soc. Am. 102, 1179–1194 (2012).
2005 | 10 | 22 | 10 | 25 | 57.16 | 33.9268 | -116.7163 | 16.81 | 1.29 | 328 | 84 | 156 | 60.66 | 66.14 | 6.56 | 4 | W. Yang, E. Hauksson, P. M. Shearer, Computing a large refined catalog of focal mechanisms for southern California (1981-2010): Temporal stability of the style of faulting. Bull. Seismol. Soc. Am. 102, 1179–1194 (2012).
2005 | 10 | 22 | 12 | 17 | 54.65 | 33.6317 | -116.6883 | 14.53 | 2.13 | 308 | 49 | 127 | 79.04 | 52.93 | 55.3 | 4 | W. Yang, E. Hauksson, P. M. Shearer, Computing a large refined catalog of focal mechanisms for southern California (1981-2010): Temporal stability of the style of faulting. Bull. Seismol. Soc. Am. 102, 1179–1194 (2012).
2005 | 10 | 22 | 15 | 21 | 20.2 | 36.4033 | -117.4632 | 3.98 | 1.66 | 346 | 68 | 137 | 95.26 | 50.78 | 28.92 | 4 | W. Yang, E. Hauksson, P. M. Shearer, Computing a large refined catalog of focal mechanisms for southern California (1981-2010): Temporal stability of the style of faulting. Bull. Seismol. Soc. Am. 102, 1179–1194 (2012).
2005 | 10 | 22 | 20 | 18 | 48.01 | 34.002 | -118.4502 | 9.06 | 3.06 | 138 | 78 | -172 | 46.33 | 82.18 | -12.11 | 4 | W. Yang, E. Hauksson, P. M. Shearer, Computing a large refined catalog of focal mechanisms for southern California (1981-2010): Temporal stability of the style of faulting. Bull. Seismol. Soc. Am. 102, 1179–1194 (2012).
2005 | 10 | 22 | 21 | 13 | 15.86 | 35.7713 | -117.6655 | 8.02 | 1.15 | 100 | 86 | -171 | 9.37 | 81.02 | -4.05 | 4 | W. Yang, E. Hauksson, P. M. Shearer, Computing a large refined catalog of focal mechanisms for southern California (1981-2010): Temporal stability of the style of faulting. Bull. Seismol. Soc. Am. 102, 1179–1194 (2012).
2005 | 10 | 22 | 21 | 45 | 44.82 | 35.0272 | -116.9645 | 8.91 | 0.84 | 116 | 83 | -160 | 23.46 | 70.16 | -7.44 | 4 | W. Yang, E. Hauksson, P. M. Shearer, Computing a large refined catalog of focal mechanisms for southern California (1981-2010): Temporal stability of the style of faulting. Bull. Seismol. Soc. Am. 102, 1179–1194 (2012).
2005 | 10 | 23 | 3 | 14 | 18.9 | 33.5033 | -116.5363 | 13.92 | 1.25 | 176 | 87 | 174 | 266.32 | 84.01 | 3.02 | 4 | W. Yang, E. Hauksson, P. M. Shearer, Computing a large refined catalog of focal mechanisms for southern California (1981-2010): Temporal stability of the style of faulting. Bull. Seismol. Soc. Am. 102, 1179–1194 (2012).
2005 | 10 | 23 | 3 | 42 | 15.94 | 34.003 | -118.4495 | 9.19 | 3.07 | 109 | 50 | 113 | 255.56 | 45.16 | 65.03 | 4 | W. Yang, E. Hauksson, P. M. Shearer, Computing a large refined catalog of focal mechanisms for southern California (1981-2010): Temporal stability of the style of faulting. Bull. Seismol. Soc. Am. 102, 1179–1194 (2012).
2005 | 10 | 23 | 5 | 55 | 9.77 | 33.2832 | -116.7737 | 10.16 | 1.47 | 317 | 81 | 171 | 48.42 | 81.11 | 9.11 | 4 | W. Yang, E. Hauksson, P. M. Shearer, Computing a large refined catalog of focal mechanisms for southern California (1981-2010): Temporal stability of the style of faulting. Bull. Seismol. Soc. Am. 102, 1179–1194 (2012).
2005 | 10 | 23 | 8 | 59 | 48.95 | 33.1807 | -116.0237 | 6.53 | 1.79 | 281 | 66 | 157 | 20.8 | 69.09 | 25.81 | 4 | W. Yang, E. Hauksson, P. M. Shearer, Computing a large refined catalog of focal mechanisms for southern California (1981-2010): Temporal stability of the style of faulting. Bull. Seismol. Soc. Am. 102, 1179–1194 (2012).
2005 | 10 | 23 | 17 | 58 | 39.12 | 33.4737 | -116.4725 | 10.65 | 2.14 | 316 | 52 | -131 | 190.69 | 53.51 | -49.98 | 4 | W. Yang, E. Hauksson, P. M. Shearer, Computing a large refined catalog of focal mechanisms for southern California (1981-2010): Temporal stability of the style of faulting. Bull. Seismol. Soc. Am. 102, 1179–1194 (2012).
2005 | 10 | 23 | 22 | 15 | 29.18 | 34.0172 | -116.769 | 17.71 | 2.33 | 328 | 71 | 167 | 62.3 | 77.72 | 19.46 | 4 | W. Yang, E. Hauksson, P. M. Shearer, Computing a large refined catalog of focal mechanisms for southern California (1981-2010): Temporal stability of the style of faulting. Bull. Seismol. Soc. Am. 102, 1179–1194 (2012).
2005 | 10 | 24 | 1 | 24 | 0 | 17.98 | -106.03 | 16.9 | 5.1 | 12 | 78 | 28 | 275.69 | 62.66 | 166.46 | 1 | International Seismological Centre (ISC) Bulletin (http://www.isc.ac.uk/iscbulletin/search/fmechanisms/)
2005 | 10 | 24 | 7 | 25 | 37.04 | 33.6673 | -116.7588 | 11.69 | 1.41 | 342 | 61 | -178 | 251.03 | 88.25 | -29.01 | 4 | W. Yang, E. Hauksson, P. M. Shearer, Computing a large refined catalog of focal mechanisms for southern California (1981-2010): Temporal stability of the style of faulting. Bull. Seismol. Soc. Am. 102, 1179–1194 (2012).
2005 | 10 | 24 | 11 | 34 | 42.36 | 34.0165 | -116.7675 | 17.62 | 1.63 | 306 | 51 | -127 | 176.13 | 51.64 | -53.38 | 4 | W. Yang, E. Hauksson, P. M. Shearer, Computing a large refined catalog of focal mechanisms for southern California (1981-2010): Temporal stability of the style of faulting. Bull. Seismol. Soc. Am. 102, 1179–1194 (2012).
2005 | 10 | 24 | 16 | 48 | 37.96 | 33.0795 | -115.9345 | 5.27 | 2.19 | 312 | 52 | -176 | 219.53 | 86.85 | -38.07 | 4 | W. Yang, E. Hauksson, P. M. Shearer, Computing a large refined catalog of focal mechanisms for southern California (1981-2010): Temporal stability of the style of faulting. Bull. Seismol. Soc. Am. 102, 1179–1194 (2012).
2005 | 10 | 24 | 17 | 14 | 55.22 | 33.1967 | -115.5955 | 5.23 | 1.29 | 102 | 75 | 132 | 208.04 | 44.12 | 21.82 | 4 | W. Yang, E. Hauksson, P. M. Shearer, Computing a large refined catalog of focal mechanisms for southern California (1981-2010): Temporal stability of the style of faulting. Bull. Seismol. Soc. Am. 102, 1179–1194 (2012).
2005 | 10 | 24 | 17 | 56 | 37.54 | 38.8075 | -122.7897 | 1.13 | 3.12 | 95 | 50 | 90 | 275 | 40 | 90 | 3 | NCEDC, Northern California Earthquake Data Center. UC Berkeley Seismol. Lab. (2014), doi:10.7932/NCEDC.
2005 | 10 | 24 | 22 | 2 | 40.38 | 34.34 | -116.9187 | 5.17 | 1.87 | 143 | 81 | -163 | 50.26 | 73.22 | -9.4 | 4 | W. Yang, E. Hauksson, P. M. Shearer, Computing a large refined catalog of focal mechanisms for southern California (1981-2010): Temporal stability of the style of faulting. Bull. Seismol. Soc. Am. 102, 1179–1194 (2012).
2005 | 10 | 25 | 0 | 25 | 21.58 | 34.4347 | -116.1987 | 6.95 | 1.76 | 75 | 64 | 127 | 195.19 | 44.13 | 39.02 | 4 | W. Yang, E. Hauksson, P. M. Shearer, Computing a large refined catalog of focal mechanisms for southern California (1981-2010): Temporal stability of the style of faulting. Bull. Seismol. Soc. Am. 102, 1179–1194 (2012).
2005 | 10 | 25 | 1 | 26 | 45.19 | 33.175 | -116.0407 | 4.97 | 1.51 | 299 | 25 | -167 | 197.18 | 84.54 | -65.57 | 4 | W. Yang, E. Hauksson, P. M. Shearer, Computing a large refined catalog of focal mechanisms for southern California (1981-2010): Temporal stability of the style of faulting. Bull. Seismol. Soc. Am. 102, 1179–1194 (2012).
2005 | 10 | 25 | 3 | 1 | 10.88 | 33.6553 | -116.7552 | 11.27 | 1.24 | 125 | 85 | -174 | 34.48 | 84.02 | -5.03 | 4 | W. Yang, E. Hauksson, P. M. Shearer, Computing a large refined catalog of focal mechanisms for southern California (1981-2010): Temporal stability of the style of faulting. Bull. Seismol. Soc. Am. 102, 1179–1194 (2012).
2005 | 10 | 25 | 3 | 5 | 11.68 | 33.1758 | -116.0397 | 5.08 | 1.65 | 309 | 44 | -146 | 193.12 | 67.14 | -51.32 | 4 | W. Yang, E. Hauksson, P. M. Shearer, Computing a large refined catalog of focal mechanisms for southern California (1981-2010): Temporal stability of the style of faulting. Bull. Seismol. Soc. Am. 102, 1179–1194 (2012).
2005 | 10 | 25 | 3 | 14 | 5.8 | 33.3472 | -116.8055 | 6.16 | 1.6 | 315 | 83 | -174 | 224.27 | 84.04 | -7.04 | 4 | W. Yang, E. Hauksson, P. M. Shearer, Computing a large refined catalog of focal mechanisms for southern California (1981-2010): Temporal stability of the style of faulting. Bull. Seismol. Soc. Am. 102, 1179–1194 (2012).
2005 | 10 | 25 | 3 | 40 | 15.97 | 34.3983 | -116.4533 | 6.71 | 1.29 | 178 | 44 | -92 | 0.78 | 46.03 | -88.07 | 4 | W. Yang, E. Hauksson, P. M. Shearer, Computing a large refined catalog of focal mechanisms for southern California (1981-2010): Temporal stability of the style of faulting. Bull. Seismol. Soc. Am. 102, 1179–1194 (2012).
2005 | 10 | 25 | 5 | 33 | 39.18 | 34.2762 | -118.6727 | 9.47 | 2.31 | 139 | 85 | -149 | 46 | 59.13 | -5.83 | 4 | W. Yang, E. Hauksson, P. M. Shearer, Computing a large refined catalog of focal mechanisms for southern California (1981-2010): Temporal stability of the style of faulting. Bull. Seismol. Soc. Am. 102, 1179–1194 (2012).
2005 | 10 | 25 | 5 | 40 | 38.52 | 34.277 | -118.672 | 9.54 | 1.87 | 137 | 17 | 153 | 252.98 | 82.37 | 74.76 | 4 | W. Yang, E. Hauksson, P. M. Shearer, Computing a large refined catalog of focal mechanisms for southern California (1981-2010): Temporal stability of the style of faulting. Bull. Seismol. Soc. Am. 102, 1179–1194 (2012).
2005 | 10 | 25 | 7 | 35 | 51.63 | 35.959 | -117.501 | 8.19 | 1.24 | 334 | 81 | -176 | 243.37 | 86.05 | -9.02 | 4 | W. Yang, E. Hauksson, P. M. Shearer, Computing a large refined catalog of focal mechanisms for southern California (1981-2010): Temporal stability of the style of faulting. Bull. Seismol. Soc. Am. 102, 1179–1194 (2012).
2005 | 10 | 25 | 15 | 27 | 18.83 | 33.6552 | -116.7552 | 11.26 | 1.36 | 339 | 83 | -170 | 247.77 | 80.08 | -7.11 | 4 | W. Yang, E. Hauksson, P. M. Shearer, Computing a large refined catalog of focal mechanisms for southern California (1981-2010): Temporal stability of the style of faulting. Bull. Seismol. Soc. Am. 102, 1179–1194 (2012).
2005 | 10 | 25 | 20 | 46 | 34.87 | 36.104 | -117.591 | 4.06 | 2.43 | 286 | 73 | -178 | 195.42 | 88.09 | -17.01 | 4 | W. Yang, E. Hauksson, P. M. Shearer, Computing a large refined catalog of focal mechanisms for southern California (1981-2010): Temporal stability of the style of faulting. Bull. Seismol. Soc. Am. 102, 1179–1194 (2012).
2005 | 10 | 25 | 22 | 9 | 58.28 | 33.4977 | -116.4338 | 7.6 | 1 | 108 | 65 | 143 | 215.66 | 56.95 | 30.28 | 4 | W. Yang, E. Hauksson, P. M. Shearer, Computing a large refined catalog of focal mechanisms for southern California (1981-2010): Temporal stability of the style of faulting. Bull. Seismol. Soc. Am. 102, 1179–1194 (2012).
2005 | 10 | 26 | 0 | 48 | 26.25 | 36.1048 | -117.5905 | 4.06 | 1.78 | 202 | 82 | -73 | 316.48 | 18.74 | -154.33 | 4 | W. Yang, E. Hauksson, P. M. Shearer, Computing a large refined catalog of focal mechanisms for southern California (1981-2010): Temporal stability of the style of faulting. Bull. Seismol. Soc. Am. 102, 1179–1194 (2012).
2005 | 10 | 26 | 2 | 57 | 7.57 | 35.3388 | -118.5093 | 7.05 | 1.89 | 119 | 70 | 166 | 213.87 | 76.86 | 20.56 | 4 | W. Yang, E. Hauksson, P. M. Shearer, Computing a large refined catalog of focal mechanisms for southern California (1981-2010): Temporal stability of the style of faulting. Bull. Seismol. Soc. Am. 102, 1179–1194 (2012).
2005 | 10 | 26 | 17 | 55 | 16.88 | 33.179 | -116.0227 | 7.06 | 2.01 | 300 | 82 | -176 | 209.44 | 86.04 | -8.02 | 4 | W. Yang, E. Hauksson, P. M. Shearer, Computing a large refined catalog of focal mechanisms for southern California (1981-2010): Temporal stability of the style of faulting. Bull. Seismol. Soc. Am. 102, 1179–1194 (2012).
2005 | 10 | 26 | 18 | 9 | 15.31 | 32.5765 | -115.7688 | 9.64 | 1.92 | 90 | 77 | -150 | 352.6 | 60.84 | -14.93 | 4 | W. Yang, E. Hauksson, P. M. Shearer, Computing a large refined catalog of focal mechanisms for southern California (1981-2010): Temporal stability of the style of faulting. Bull. Seismol. Soc. Am. 102, 1179–1194 (2012).
2005 | 10 | 26 | 23 | 45 | 14.76 | 33.1787 | -116.0225 | 7.18 | 1.61 | 301 | 84 | 153 | 34.05 | 63.16 | 6.73 | 4 | W. Yang, E. Hauksson, P. M. Shearer, Computing a large refined catalog of focal mechanisms for southern California (1981-2010): Temporal stability of the style of faulting. Bull. Seismol. Soc. Am. 102, 1179–1194 (2012).
2005 | 10 | 27 | 4 | 1 | 33.76 | 33.7125 | -116.7322 | 19.41 | 1.42 | 212 | 69 | -106 | 70.66 | 26.18 | -54.32 | 4 | W. Yang, E. Hauksson, P. M. Shearer, Computing a large refined catalog of focal mechanisms for southern California (1981-2010): Temporal stability of the style of faulting. Bull. Seismol. Soc. Am. 102, 1179–1194 (2012).
2005 | 10 | 27 | 8 | 40 | 14.09 | 34.319 | -119.9488 | 6.48 | 2.51 | 117 | 70 | 162 | 213.34 | 73.12 | 20.94 | 4 | W. Yang, E. Hauksson, P. M. Shearer, Computing a large refined catalog of focal mechanisms for southern California (1981-2010): Temporal stability of the style of faulting. Bull. Seismol. Soc. Am. 102, 1179–1194 (2012).
2005 | 10 | 27 | 8 | 47 | 25.63 | 34.3337 | -119.95 | 8.31 | 2.3 | 114 | 88 | 163 | 204.61 | 73.01 | 2.09 | 4 | W. Yang, E. Hauksson, P. M. Shearer, Computing a large refined catalog of focal mechanisms for southern California (1981-2010): Temporal stability of the style of faulting. Bull. Seismol. Soc. Am. 102, 1179–1194 (2012).
2005 | 10 | 27 | 15 | 21 | 0.71 | 35.096 | -119.0602 | 13.88 | 2.63 | 189 | 49 | -152 | 79.77 | 69.25 | -44.55 | 4 | W. Yang, E. Hauksson, P. M. Shearer, Computing a large refined catalog of focal mechanisms for southern California (1981-2010): Temporal stability of the style of faulting. Bull. Seismol. Soc. Am. 102, 1179–1194 (2012).
2005 | 10 | 27 | 19 | 5 | 12.47 | 35.3748 | -118.4712 | 9.2 | 2.1 | 333 | 79 | 163 | 66.34 | 73.32 | 11.49 | 4 | W. Yang, E. Hauksson, P. M. Shearer, Computing a large refined catalog of focal mechanisms for southern California (1981-2010): Temporal stability of the style of faulting. Bull. Seismol. Soc. Am. 102, 1179–1194 (2012).
2005 | 10 | 27 | 19 | 49 | 30.15 | 33.2833 | -116.7732 | 10.18 | 1.41 | 305 | 70 | -170 | 211.55 | 80.61 | -20.28 | 4 | W. Yang, E. Hauksson, P. M. Shearer, Computing a large refined catalog of focal mechanisms for southern California (1981-2010): Temporal stability of the style of faulting. Bull. Seismol. Soc. Am. 102, 1179–1194 (2012).
2005 | 10 | 28 | 2 | 18 | 19.86 | 34.06 | -116.758 | 12.33 | 1.24 | 279 | 42 | 117 | 64.56 | 53.4 | 67.77 | 4 | W. Yang, E. Hauksson, P. M. Shearer, Computing a large refined catalog of focal mechanisms for southern California (1981-2010): Temporal stability of the style of faulting. Bull. Seismol. Soc. Am. 102, 1179–1194 (2012).
2005 | 10 | 28 | 9 | 43 | 44.63 | 33.4212 | -116.6202 | 8.23 | 1.73 | 331 | 77 | -174 | 239.65 | 84.15 | -13.07 | 4 | W. Yang, E. Hauksson, P. M. Shearer, Computing a large refined catalog of focal mechanisms for southern California (1981-2010): Temporal stability of the style of faulting. Bull. Seismol. Soc. Am. 102, 1179–1194 (2012).
2005 | 10 | 28 | 9 | 58 | 9.5 | 33.9802 | -116.6353 | 16.37 | 1.89 | 49 | 23 | -89 | 227.91 | 67 | -90.42 | 4 | W. Yang, E. Hauksson, P. M. Shearer, Computing a large refined catalog of focal mechanisms for southern California (1981-2010): Temporal stability of the style of faulting. Bull. Seismol. Soc. Am. 102, 1179–1194 (2012).
2005 | 10 | 28 | 15 | 20 | 56.39 | 33.6567 | -116.7563 | 11.21 | 1.86 | 335 | 87 | 164 | 65.86 | 74.02 | 3.12 | 4 | W. Yang, E. Hauksson, P. M. Shearer, Computing a large refined catalog of focal mechanisms for southern California (1981-2010): Temporal stability of the style of faulting. Bull. Seismol. Soc. Am. 102, 1179–1194 (2012).
2005 | 10 | 28 | 19 | 43 | 45.42 | 34.8442 | -116.3248 | 5.46 | 2.01 | 158 | 86 | -177 | 67.79 | 87.01 | -4.01 | 4 | W. Yang, E. Hauksson, P. M. Shearer, Computing a large refined catalog of focal mechanisms for southern California (1981-2010): Temporal stability of the style of faulting. Bull. Seismol. Soc. Am. 102, 1179–1194 (2012).
2005 | 10 | 29 | 3 | 52 | 12.35 | 33.466 | -116.6113 | 8.11 | 1.28 | 336 | 70 | -142 | 231.04 | 54.65 | -24.79 | 4 | W. Yang, E. Hauksson, P. M. Shearer, Computing a large refined catalog of focal mechanisms for southern California (1981-2010): Temporal stability of the style of faulting. Bull. Seismol. Soc. Am. 102, 1179–1194 (2012).
2005 | 10 | 29 | 5 | 7 | 20.08 | 34.8445 | -116.3248 | 5.38 | 2.32 | 157 | 82 | 172 | 248.12 | 82.08 | 8.08 | 4 | W. Yang, E. Hauksson, P. M. Shearer, Computing a large refined catalog of focal mechanisms for southern California (1981-2010): Temporal stability of the style of faulting. Bull. Seismol. Soc. Am. 102, 1179–1194 (2012).
2005 | 10 | 29 | 5 | 52 | 30.91 | 33.5625 | -116.603 | 15.19 | 1.67 | 311 | 59 | -159 | 209.82 | 72.11 | -32.77 | 4 | W. Yang, E. Hauksson, P. M. Shearer, Computing a large refined catalog of focal mechanisms for southern California (1981-2010): Temporal stability of the style of faulting. Bull. Seismol. Soc. Am. 102, 1179–1194 (2012).
2005 | 10 | 29 | 9 | 20 | 11.33 | 35.0247 | -116.9663 | 7.77 | 3.45 | 323 | 59 | -178 | 231.97 | 88.29 | -31.02 | 4 | W. Yang, E. Hauksson, P. M. Shearer, Computing a large refined catalog of focal mechanisms for southern California (1981-2010): Temporal stability of the style of faulting. Bull. Seismol. Soc. Am. 102, 1179–1194 (2012).
2005 | 10 | 29 | 9 | 47 | 13.26 | 34.0207 | -116.7702 | 17.24 | 2.22 | 188 | 58 | -137 | 71.7 | 54.66 | -40.51 | 4 | W. Yang, E. Hauksson, P. M. Shearer, Computing a large refined catalog of focal mechanisms for southern California (1981-2010): Temporal stability of the style of faulting. Bull. Seismol. Soc. Am. 102, 1179–1194 (2012).
2005 | 10 | 29 | 10 | 37 | 0.33 | 33.1787 | -116.0227 | 7.22 | 2.23 | 304 | 68 | 173 | 36.63 | 83.51 | 22.15 | 4 | W. Yang, E. Hauksson, P. M. Shearer, Computing a large refined catalog of focal mechanisms for southern California (1981-2010): Temporal stability of the style of faulting. Bull. Seismol. Soc. Am. 102, 1179–1194 (2012).
2005 | 10 | 29 | 12 | 51 | 7.34 | 32.968 | -116.3763 | 13.03 | 1.27 | 133 | 90 | 163 | 223 | 73 | 0 | 4 | W. Yang, E. Hauksson, P. M. Shearer, Computing a large refined catalog of focal mechanisms for southern California (1981-2010): Temporal stability of the style of faulting. Bull. Seismol. Soc. Am. 102, 1179–1194 (2012).
2005 | 10 | 29 | 12 | 56 | 11.95 | 36.0695 | -117.9025 | 4.36 | 1.68 | 172 | 42 | -115 | 24.11 | 52.67 | -69.17 | 4 | W. Yang, E. Hauksson, P. M. Shearer, Computing a large refined catalog of focal mechanisms for southern California (1981-2010): Temporal stability of the style of faulting. Bull. Seismol. Soc. Am. 102, 1179–1194 (2012).
2005 | 10 | 29 | 12 | 59 | 9.48 | 33.9302 | -117.0515 | 15.5 | 1.48 | 148 | 84 | 157 | 240.54 | 67.13 | 6.51 | 4 | W. Yang, E. Hauksson, P. M. Shearer, Computing a large refined catalog of focal mechanisms for southern California (1981-2010): Temporal stability of the style of faulting. Bull. Seismol. Soc. Am. 102, 1179–1194 (2012).
2005 | 10 | 29 | 13 | 29 | 22.19 | 35.353 | -118.4415 | 8.37 | 1.72 | 140 | 72 | -178 | 49.38 | 88.1 | -18.01 | 4 | W. Yang, E. Hauksson, P. M. Shearer, Computing a large refined catalog of focal mechanisms for southern California (1981-2010): Temporal stability of the style of faulting. Bull. Seismol. Soc. Am. 102, 1179–1194 (2012).
2005 | 10 | 29 | 17 | 35 | 11.93 | 33.5828 | -116.649 | 14.63 | 1.25 | 325 | 64 | 159 | 64.55 | 71.21 | 27.58 | 4 | W. Yang, E. Hauksson, P. M. Shearer, Computing a large refined catalog of focal mechanisms for southern California (1981-2010): Temporal stability of the style of faulting. Bull. Seismol. Soc. Am. 102, 1179–1194 (2012).
2005 | 10 | 29 | 21 | 17 | 52.51 | 33.1772 | -116.037 | 5.38 | 1.99 | 308 | 43 | -177 | 215.81 | 87.95 | -47.04 | 4 | W. Yang, E. Hauksson, P. M. Shearer, Computing a large refined catalog of focal mechanisms for southern California (1981-2010): Temporal stability of the style of faulting. Bull. Seismol. Soc. Am. 102, 1179–1194 (2012).
2005 | 10 | 30 | 0 | 33 | 35.29 | 37.4658 | -118.8372 | 4.15 | 3.25 | 100 | 70 | -160 | 2.9 | 71.25 | -21.17 | 3 | NCEDC, Northern California Earthquake Data Center. UC Berkeley Seismol. Lab. (2014), doi:10.7932/NCEDC.
2005 | 10 | 30 | 0 | 50 | 44.4 | 37.4673 | -118.837 | 4.35 | 3.1 | 100 | 60 | -170 | 4.96 | 81.35 | -30.38 | 3 | NCEDC, Northern California Earthquake Data Center. UC Berkeley Seismol. Lab. (2014), doi:10.7932/NCEDC.
2005 | 10 | 30 | 2 | 12 | 52.08 | 33.66 | -116.7607 | 10.24 | 1.12 | 339 | 65 | -161 | 240.72 | 72.84 | -26.25 | 4 | W. Yang, E. Hauksson, P. M. Shearer, Computing a large refined catalog of focal mechanisms for southern California (1981-2010): Temporal stability of the style of faulting. Bull. Seismol. Soc. Am. 102, 1179–1194 (2012).
2005 | 10 | 30 | 2 | 16 | 2.68 | 33.1798 | -116.0355 | 6.01 | 2.04 | 120 | 71 | -157 | 22.13 | 68.32 | -20.51 | 4 | W. Yang, E. Hauksson, P. M. Shearer, Computing a large refined catalog of focal mechanisms for southern California (1981-2010): Temporal stability of the style of faulting. Bull. Seismol. Soc. Am. 102, 1179–1194 (2012).
2005 | 10 | 30 | 3 | 0 | 6.35 | 33.783 | -116.1387 | 8.71 | 0.94 | 6 | 48 | -134 | 241.28 | 57.68 | -52.35 | 4 | W. Yang, E. Hauksson, P. M. Shearer, Computing a large refined catalog of focal mechanisms for southern California (1981-2010): Temporal stability of the style of faulting. Bull. Seismol. Soc. Am. 102, 1179–1194 (2012).
2005 | 10 | 30 | 3 | 35 | 45.96 | 32.7018 | -115.9992 | 7.49 | 1.98 | 110 | 75 | -175 | 18.7 | 85.17 | -15.05 | 4 | W. Yang, E. Hauksson, P. M. Shearer, Computing a large refined catalog of focal mechanisms for southern California (1981-2010): Temporal stability of the style of faulting. Bull. Seismol. Soc. Am. 102, 1179–1194 (2012).
2005 | 10 | 30 | 4 | 31 | 33.89 | 33.1795 | -116.022 | 7.2 | 1.76 | 306 | 50 | -159 | 202.14 | 74.07 | -41.95 | 4 | W. Yang, E. Hauksson, P. M. Shearer, Computing a large refined catalog of focal mechanisms for southern California (1981-2010): Temporal stability of the style of faulting. Bull. Seismol. Soc. Am. 102, 1179–1194 (2012).
2005 | 10 | 30 | 4 | 34 | 31.54 | 33.7917 | -116.9215 | 12.83 | 2.03 | 127 | 77 | 178 | 217.45 | 88.05 | 13.01 | 4 | W. Yang, E. Hauksson, P. M. Shearer, Computing a large refined catalog of focal mechanisms for southern California (1981-2010): Temporal stability of the style of faulting. Bull. Seismol. Soc. Am. 102, 1179–1194 (2012).
2005 | 10 | 30 | 4 | 55 | 21.61 | 34.8442 | -116.3247 | 5.45 | 1.48 | 178 | 50 | 161 | 280.48 | 75.56 | 41.59 | 4 | W. Yang, E. Hauksson, P. M. Shearer, Computing a large refined catalog of focal mechanisms for southern California (1981-2010): Temporal stability of the style of faulting. Bull. Seismol. Soc. Am. 102, 1179–1194 (2012).
2005 | 10 | 30 | 5 | 57 | 13.96 | 33.6615 | -116.7612 | 10.36 | 0.95 | 345 | 51 | -143 | 229.63 | 62.12 | -45.4 | 4 | W. Yang, E. Hauksson, P. M. Shearer, Computing a large refined catalog of focal mechanisms for southern California (1981-2010): Temporal stability of the style of faulting. Bull. Seismol. Soc. Am. 102, 1179–1194 (2012).
2005 | 10 | 30 | 6 | 19 | 23.18 | 33.1487 | -116.4998 | 9.3 | 1.28 | 127 | 87 | 177 | 217.16 | 87 | 3 | 4 | W. Yang, E. Hauksson, P. M. Shearer, Computing a large refined catalog of focal mechanisms for southern California (1981-2010): Temporal stability of the style of faulting. Bull. Seismol. Soc. Am. 102, 1179–1194 (2012).
2005 | 10 | 30 | 7 | 33 | 57.99 | 33.7973 | -116.941 | 12.08 | 1.11 | 328 | 76 | -95 | 167.88 | 14.85 | -70.73 | 4 | W. Yang, E. Hauksson, P. M. Shearer, Computing a large refined catalog of focal mechanisms for southern California (1981-2010): Temporal stability of the style of faulting. Bull. Seismol. Soc. Am. 102, 1179–1194 (2012).
2005 | 10 | 30 | 8 | 55 | 40.9 | 36.2455 | -117.8938 | 9.3 | 1.53 | 337 | 87 | 178 | 67.1 | 88 | 3 | 4 | W. Yang, E. Hauksson, P. M. Shearer, Computing a large refined catalog of focal mechanisms for southern California (1981-2010): Temporal stability of the style of faulting. Bull. Seismol. Soc. Am. 102, 1179–1194 (2012).
2005 | 10 | 30 | 11 | 27 | 19.28 | 34.2165 | -117.1122 | 11.1 | 1.44 | 270 | 80 | -166 | 177.52 | 76.22 | -10.3 | 4 | W. Yang, E. Hauksson, P. M. Shearer, Computing a large refined catalog of focal mechanisms for southern California (1981-2010): Temporal stability of the style of faulting. Bull. Seismol. Soc. Am. 102, 1179–1194 (2012).
2005 | 10 | 30 | 12 | 9 | 5.61 | 35.0943 | -117.5027 | 8.97 | 2.06 | 156 | 76 | 162 | 250.49 | 72.55 | 14.69 | 4 | W. Yang, E. Hauksson, P. M. Shearer, Computing a large refined catalog of focal mechanisms for southern California (1981-2010): Temporal stability of the style of faulting. Bull. Seismol. Soc. Am. 102, 1179–1194 (2012).
2005 | 10 | 30 | 13 | 55 | 41.68 | 35.3408 | -118.5628 | 9.91 | 1.66 | 313 | 80 | -171 | 221.42 | 81.14 | -10.12 | 4 | W. Yang, E. Hauksson, P. M. Shearer, Computing a large refined catalog of focal mechanisms for southern California (1981-2010): Temporal stability of the style of faulting. Bull. Seismol. Soc. Am. 102, 1179–1194 (2012).
2005 | 10 | 30 | 14 | 10 | 40.98 | 35.2962 | -118.538 | 4.32 | 1.58 | 163 | 41 | -133 | 34.02 | 61.33 | -59.34 | 4 | W. Yang, E. Hauksson, P. M. Shearer, Computing a large refined catalog of focal mechanisms for southern California (1981-2010): Temporal stability of the style of faulting. Bull. Seismol. Soc. Am. 102, 1179–1194 (2012).
2005 | 10 | 30 | 15 | 0 | 54.75 | 34.0202 | -117.2088 | 14.6 | 2.36 | 312 | 73 | -159 | 215.6 | 69.96 | -18.13 | 4 | W. Yang, E. Hauksson, P. M. Shearer, Computing a large refined catalog of focal mechanisms for southern California (1981-2010): Temporal stability of the style of faulting. Bull. Seismol. Soc. Am. 102, 1179–1194 (2012).
2005 | 10 | 30 | 15 | 49 | 23.82 | 34.0195 | -117.2087 | 14.63 | 1.36 | 202 | 38 | -84 | 14.4 | 52.24 | -94.67 | 4 | W. Yang, E. Hauksson, P. M. Shearer, Computing a large refined catalog of focal mechanisms for southern California (1981-2010): Temporal stability of the style of faulting. Bull. Seismol. Soc. Am. 102, 1179–1194 (2012).
2005 | 10 | 30 | 17 | 10 | 12.86 | 33.508 | -116.4538 | 6.76 | 1.43 | 287 | 76 | -177 | 196.27 | 87.09 | -14.02 | 4 | W. Yang, E. Hauksson, P. M. Shearer, Computing a large refined catalog of focal mechanisms for southern California (1981-2010): Temporal stability of the style of faulting. Bull. Seismol. Soc. Am. 102, 1179–1194 (2012).
2005 | 10 | 30 | 17 | 46 | 19.24 | 33.5078 | -116.4537 | 6.77 | 1.11 | 308 | 82 | 163 | 40.44 | 73.17 | 8.36 | 4 | W. Yang, E. Hauksson, P. M. Shearer, Computing a large refined catalog of focal mechanisms for southern California (1981-2010): Temporal stability of the style of faulting. Bull. Seismol. Soc. Am. 102, 1179–1194 (2012).
2005 | 10 | 30 | 18 | 22 | 35.02 | 36.0263 | -117.9722 | 6.78 | 1.41 | 172 | 88 | 178 | 262.07 | 88 | 2 | 4 | W. Yang, E. Hauksson, P. M. Shearer, Computing a large refined catalog of focal mechanisms for southern California (1981-2010): Temporal stability of the style of faulting. Bull. Seismol. Soc. Am. 102, 1179–1194 (2012).
2005 | 10 | 30 | 18 | 49 | 33.57 | 33.1485 | -116.5 | 9.32 | 1.19 | 310 | 87 | 173 | 40.37 | 83.01 | 3.02 | 4 | W. Yang, E. Hauksson, P. M. Shearer, Computing a large refined catalog of focal mechanisms for southern California (1981-2010): Temporal stability of the style of faulting. Bull. Seismol. Soc. Am. 102, 1179–1194 (2012).
2005 | 10 | 30 | 20 | 30 | 55.25 | 33.8793 | -117.7602 | 8.98 | 1.49 | 356 | 40 | -67 | 147.01 | 53.72 | -108.15 | 4 | W. Yang, E. Hauksson, P. M. Shearer, Computing a large refined catalog of focal mechanisms for southern California (1981-2010): Temporal stability of the style of faulting. Bull. Seismol. Soc. Am. 102, 1179–1194 (2012).
2005 | 10 | 30 | 21 | 8 | 8.1 | 33.5945 | -116.8075 | 6.4 | 1.63 | 330 | 82 | 178 | 60.28 | 88.02 | 8 | 4 | W. Yang, E. Hauksson, P. M. Shearer, Computing a large refined catalog of focal mechanisms for southern California (1981-2010): Temporal stability of the style of faulting. Bull. Seismol. Soc. Am. 102, 1179–1194 (2012).
2005 | 10 | 30 | 21 | 21 | 19.55 | 34.0518 | -117.01 | 15.48 | 1.62 | 351 | 65 | -140 | 241.47 | 54.37 | -31.33 | 4 | W. Yang, E. Hauksson, P. M. Shearer, Computing a large refined catalog of focal mechanisms for southern California (1981-2010): Temporal stability of the style of faulting. Bull. Seismol. Soc. Am. 102, 1179–1194 (2012).
2005 | 10 | 30 | 21 | 47 | 31.88 | 35.7103 | -117.6277 | 8.28 | 1.44 | 149 | 88 | 174 | 239.21 | 84 | 2.01 | 4 | W. Yang, E. Hauksson, P. M. Shearer, Computing a large refined catalog of focal mechanisms for southern California (1981-2010): Temporal stability of the style of faulting. Bull. Seismol. Soc. Am. 102, 1179–1194 (2012).
2005 | 10 | 30 | 21 | 51 | 45.87 | 35.0688 | -119.0887 | 11.56 | 2.69 | 166 | 79 | 168 | 258.32 | 78.22 | 11.24 | 4 | W. Yang, E. Hauksson, P. M. Shearer, Computing a large refined catalog of focal mechanisms for southern California (1981-2010): Temporal stability of the style of faulting. Bull. Seismol. Soc. Am. 102, 1179–1194 (2012).
2005 | 10 | 30 | 21 | 52 | 55.11 | 35.0697 | -119.089 | 11.61 | 2.57 | 162 | 60 | 134 | 279.37 | 51.47 | 39.73 | 4 | W. Yang, E. Hauksson, P. M. Shearer, Computing a large refined catalog of focal mechanisms for southern California (1981-2010): Temporal stability of the style of faulting. Bull. Seismol. Soc. Am. 102, 1179–1194 (2012).
2005 | 10 | 30 | 23 | 14 | 33.31 | 33.274 | -116.2693 | 4.55 | 1.28 | 334 | 70 | 164 | 69.6 | 74.99 | 20.74 | 4 | W. Yang, E. Hauksson, P. M. Shearer, Computing a large refined catalog of focal mechanisms for southern California (1981-2010): Temporal stability of the style of faulting. Bull. Seismol. Soc. Am. 102, 1179–1194 (2012).
2005 | 10 | 30 | 23 | 15 | 59.01 | 35.0752 | -116.9898 | 6.79 | 2.66 | 5 | 89 | 173 | 95.12 | 83 | 1.01 | 4 | W. Yang, E. Hauksson, P. M. Shearer, Computing a large refined catalog of focal mechanisms for southern California (1981-2010): Temporal stability of the style of faulting. Bull. Seismol. Soc. Am. 102, 1179–1194 (2012).
2005 | 10 | 31 | 0 | 23 | 30 | 44.9 | -113.45 | 14 | 4.46 | 303 | 80 | -113 | 190.75 | 24.97 | -24.29 | 2 | R. B. Herrmann, H. M. Benz, C. J. Ammon, Monitoring the earthquake source process in North America. Bull. Seismol. Soc. Am. 101, 2609–2625 (2011).
2005 | 10 | 31 | 2 | 36 | 27.95 | 36.0375 | -117.7765 | 2.21 | 1.16 | 164 | 87 | 151 | 255.66 | 61.04 | 3.43 | 4 | W. Yang, E. Hauksson, P. M. Shearer, Computing a large refined catalog of focal mechanisms for southern California (1981-2010): Temporal stability of the style of faulting. Bull. Seismol. Soc. Am. 102, 1179–1194 (2012).
2005 | 10 | 31 | 14 | 20 | 14.76 | 34.1525 | -116.9835 | 11.44 | 2.04 | 114 | 90 | 157 | 204 | 67 | 0 | 4 | W. Yang, E. Hauksson, P. M. Shearer, Computing a large refined catalog of focal mechanisms for southern California (1981-2010): Temporal stability of the style of faulting. Bull. Seismol. Soc. Am. 102, 1179–1194 (2012).
2005 | 10 | 31 | 17 | 53 | 10.14 | 34.0205 | -116.7692 | 16.73 | 1.85 | 311 | 55 | 176 | 43.3 | 86.72 | 35.07 | 4 | W. Yang, E. Hauksson, P. M. Shearer, Computing a large refined catalog of focal mechanisms for southern California (1981-2010): Temporal stability of the style of faulting. Bull. Seismol. Soc. Am. 102, 1179–1194 (2012).
2005 | 10 | 31 | 21 | 46 | 16.4 | 33.5387 | -116.7862 | 8.73 | 1.06 | 240 | 46 | -56 | 15.84 | 53.39 | -120.07 | 4 | W. Yang, E. Hauksson, P. M. Shearer, Computing a large refined catalog of focal mechanisms for southern California (1981-2010): Temporal stability of the style of faulting. Bull. Seismol. Soc. Am. 102, 1179–1194 (2012).
2005 | 11 | 1 | 6 | 48 | 2.65 | 33.1945 | -115.5993 | 5.76 | 2.51 | 353 | 87 | 167 | 83.69 | 77.02 | 3.08 | 4 | W. Yang, E. Hauksson, P. M. Shearer, Computing a large refined catalog of focal mechanisms for southern California (1981-2010): Temporal stability of the style of faulting. Bull. Seismol. Soc. Am. 102, 1179–1194 (2012).
2005 | 11 | 1 | 9 | 0 | 23.02 | 35.2957 | -118.5378 | 4.28 | 1.53 | 124 | 83 | -173 | 33.14 | 83.05 | -7.05 | 4 | W. Yang, E. Hauksson, P. M. Shearer, Computing a large refined catalog of focal mechanisms for southern California (1981-2010): Temporal stability of the style of faulting. Bull. Seismol. Soc. Am. 102, 1179–1194 (2012).
2005 | 11 | 1 | 10 | 40 | 36.39 | 33.2848 | -116.2365 | 10.84 | 1.58 | 102 | 81 | -133 | 2.48 | 43.75 | -13.07 | 4 | W. Yang, E. Hauksson, P. M. Shearer, Computing a large refined catalog of focal mechanisms for southern California (1981-2010): Temporal stability of the style of faulting. Bull. Seismol. Soc. Am. 102, 1179–1194 (2012).
2005 | 11 | 1 | 17 | 1 | 52.16 | 33.5938 | -116.807 | 6.48 | 1.72 | 340 | 83 | -172 | 249.02 | 82.06 | -7.07 | 4 | W. Yang, E. Hauksson, P. M. Shearer, Computing a large refined catalog of focal mechanisms for southern California (1981-2010): Temporal stability of the style of faulting. Bull. Seismol. Soc. Am. 102, 1179–1194 (2012).
2005 | 11 | 1 | 22 | 26 | 29.51 | 33.2652 | -116.316 | 12.23 | 1.07 | 48 | 49 | -70 | 198.98 | 44.83 | -111.48 | 4 | W. Yang, E. Hauksson, P. M. Shearer, Computing a large refined catalog of focal mechanisms for southern California (1981-2010): Temporal stability of the style of faulting. Bull. Seismol. Soc. Am. 102, 1179–1194 (2012).
2005 | 11 | 1 | 22 | 31 | 15.41 | 32.7032 | -115.9987 | 7.47 | 1.57 | 106 | 75 | -170 | 13.39 | 80.34 | -15.22 | 4 | W. Yang, E. Hauksson, P. M. Shearer, Computing a large refined catalog of focal mechanisms for southern California (1981-2010): Temporal stability of the style of faulting. Bull. Seismol. Soc. Am. 102, 1179–1194 (2012).
2005 | 11 | 2 | 0 | 16 | 29.74 | 33.3865 | -116.2905 | 12.46 | 1.26 | 303 | 86 | -144 | 210.1 | 54.1 | -4.94 | 4 | W. Yang, E. Hauksson, P. M. Shearer, Computing a large refined catalog of focal mechanisms for southern California (1981-2010): Temporal stability of the style of faulting. Bull. Seismol. Soc. Am. 102, 1179–1194 (2012).
2005 | 11 | 2 | 5 | 10 | 35.67 | 35.4297 | -120.9972 | 5.67 | 3 | 100 | 30 | 50 | 324.1 | 67.48 | 110.36 | 3 | NCEDC, Northern California Earthquake Data Center. UC Berkeley Seismol. Lab. (2014), doi:10.7932/NCEDC.
2005 | 11 | 2 | 5 | 58 | 59.79 | 34.0567 | -117.0107 | 14.59 | 1.85 | 352 | 53 | -142 | 236.82 | 60.55 | -43.72 | 4 | W. Yang, E. Hauksson, P. M. Shearer, Computing a large refined catalog of focal mechanisms for southern California (1981-2010): Temporal stability of the style of faulting. Bull. Seismol. Soc. Am. 102, 1179–1194 (2012).
2005 | 11 | 2 | 7 | 53 | 36.96 | 33.3775 | -116.398 | 10.75 | 1.33 | 309 | 82 | -172 | 217.88 | 82.08 | -8.08 | 4 | W. Yang, E. Hauksson, P. M. Shearer, Computing a large refined catalog of focal mechanisms for southern California (1981-2010): Temporal stability of the style of faulting. Bull. Seismol. Soc. Am. 102, 1179–1194 (2012).
2005 | 11 | 2 | 12 | 24 | 30.36 | 34.0147 | -116.7685 | 17.28 | 1.49 | 168 | 66 | -164 | 71.35 | 75.42 | -24.85 | 4 | W. Yang, E. Hauksson, P. M. Shearer, Computing a large refined catalog of focal mechanisms for southern California (1981-2010): Temporal stability of the style of faulting. Bull. Seismol. Soc. Am. 102, 1179–1194 (2012).
2005 | 11 | 2 | 16 | 5 | 58.27 | 33.3283 | -116.2112 | 10.83 | 1.5 | 127 | 81 | -144 | 30.52 | 54.51 | -11.08 | 4 | W. Yang, E. Hauksson, P. M. Shearer, Computing a large refined catalog of focal mechanisms for southern California (1981-2010): Temporal stability of the style of faulting. Bull. Seismol. Soc. Am. 102, 1179–1194 (2012).
2005 | 11 | 2 | 19 | 50 | 51.07 | 34.0445 | -117.095 | 13.31 | 2.12 | 148 | 56 | -161 | 47.1 | 74.34 | -35.5 | 4 | W. Yang, E. Hauksson, P. M. Shearer, Computing a large refined catalog of focal mechanisms for southern California (1981-2010): Temporal stability of the style of faulting. Bull. Seismol. Soc. Am. 102, 1179–1194 (2012).
2005 | 11 | 2 | 21 | 12 | 5.32 | 33.66 | -116.7605 | 10.26 | 1.38 | 335 | 47 | -165 | 234.64 | 79.09 | -43.99 | 4 | W. Yang, E. Hauksson, P. M. Shearer, Computing a large refined catalog of focal mechanisms for southern California (1981-2010): Temporal stability of the style of faulting. Bull. Seismol. Soc. Am. 102, 1179–1194 (2012).
2005 | 11 | 3 | 3 | 29 | 58.61 | 34.37 | -116.451 | 9.39 | 1.82 | 223 | 79 | -154 | 127.68 | 64.51 | -12.2 | 4 | W. Yang, E. Hauksson, P. M. Shearer, Computing a large refined catalog of focal mechanisms for southern California (1981-2010): Temporal stability of the style of faulting. Bull. Seismol. Soc. Am. 102, 1179–1194 (2012).
2005 | 11 | 3 | 4 | 52 | 8.24 | 33.5048 | -116.6833 | 12.43 | 1.78 | 330 | 86 | 174 | 60.42 | 84.01 | 4.02 | 4 | W. Yang, E. Hauksson, P. M. Shearer, Computing a large refined catalog of focal mechanisms for southern California (1981-2010): Temporal stability of the style of faulting. Bull. Seismol. Soc. Am. 102, 1179–1194 (2012).
2005 | 11 | 3 | 7 | 40 | 9.13 | 33.9713 | -116.8005 | 13.98 | 1.41 | 286 | 82 | 155 | 19.71 | 65.26 | 8.81 | 4 | W. Yang, E. Hauksson, P. M. Shearer, Computing a large refined catalog of focal mechanisms for southern California (1981-2010): Temporal stability of the style of faulting. Bull. Seismol. Soc. Am. 102, 1179–1194 (2012).
2005 | 11 | 3 | 8 | 48 | 51.54 | 33.6598 | -116.7608 | 10.2 | 1.32 | 328 | 45 | -178 | 236.59 | 88.59 | -45.02 | 4 | W. Yang, E. Hauksson, P. M. Shearer, Computing a large refined catalog of focal mechanisms for southern California (1981-2010): Temporal stability of the style of faulting. Bull. Seismol. Soc. Am. 102, 1179–1194 (2012).
2005 | 11 | 3 | 8 | 55 | 47.51 | 33.6622 | -116.7622 | 10.12 | 1.19 | 329 | 64 | -180 | 239 | 90 | -26 | 4 | W. Yang, E. Hauksson, P. M. Shearer, Computing a large refined catalog of focal mechanisms for southern California (1981-2010): Temporal stability of the style of faulting. Bull. Seismol. Soc. Am. 102, 1179–1194 (2012).
2005 | 11 | 3 | 9 | 2 | 54.88 | 33.792 | -116.9218 | 12.82 | 1.16 | 142 | 25 | -173 | 45.65 | 87.05 | -65.16 | 4 | W. Yang, E. Hauksson, P. M. Shearer, Computing a large refined catalog of focal mechanisms for southern California (1981-2010): Temporal stability of the style of faulting. Bull. Seismol. Soc. Am. 102, 1179–1194 (2012).
2005 | 11 | 3 | 10 | 52 | 31.75 | 35.2515 | -118.5652 | 7.36 | 1.82 | 315 | 77 | 179 | 45.22 | 89.03 | 13 | 4 | W. Yang, E. Hauksson, P. M. Shearer, Computing a large refined catalog of focal mechanisms for southern California (1981-2010): Temporal stability of the style of faulting. Bull. Seismol. Soc. Am. 102, 1179–1194 (2012).
2005 | 11 | 3 | 12 | 29 | 36.81 | 33.884 | -117.212 | 9.83 | 1.53 | 171 | 87 | 179 | 261.05 | 89 | 3 | 4 | W. Yang, E. Hauksson, P. M. Shearer, Computing a large refined catalog of focal mechanisms for southern California (1981-2010): Temporal stability of the style of faulting. Bull. Seismol. Soc. Am. 102, 1179–1194 (2012).
2005 | 11 | 3 | 18 | 27 | 17.28 | 33.158 | -116.58 | 13.97 | 1.51 | 299 | 84 | 174 | 29.63 | 84.03 | 6.03 | 4 | W. Yang, E. Hauksson, P. M. Shearer, Computing a large refined catalog of focal mechanisms for southern California (1981-2010): Temporal stability of the style of faulting. Bull. Seismol. Soc. Am. 102, 1179–1194 (2012).
2005 | 11 | 3 | 20 | 19 | 56.95 | 36.0383 | -117.8037 | 1.61 | 1.25 | 141 | 73 | 163 | 236.11 | 73.76 | 17.73 | 4 | W. Yang, E. Hauksson, P. M. Shearer, Computing a large refined catalog of focal mechanisms for southern California (1981-2010): Temporal stability of the style of faulting. Bull. Seismol. Soc. Am. 102, 1179–1194 (2012).
2005 | 11 | 4 | 0 | 34 | 50.3 | 34.4257 | -118.9988 | 19.96 | 1.93 | 186 | 43 | -101 | 20.88 | 47.97 | -79.91 | 4 | W. Yang, E. Hauksson, P. M. Shearer, Computing a large refined catalog of focal mechanisms for southern California (1981-2010): Temporal stability of the style of faulting. Bull. Seismol. Soc. Am. 102, 1179–1194 (2012).
2005 | 11 | 4 | 2 | 39 | 53.53 | 35.2513 | -118.565 | 7.34 | 1.54 | 119 | 73 | 175 | 210.47 | 85.22 | 17.06 | 4 | W. Yang, E. Hauksson, P. M. Shearer, Computing a large refined catalog of focal mechanisms for southern California (1981-2010): Temporal stability of the style of faulting. Bull. Seismol. Soc. Am. 102, 1179–1194 (2012).
2005 | 11 | 4 | 7 | 4 | 50.26 | 33.605 | -116.7258 | 14.89 | 1.21 | 324 | 56 | -131 | 201.25 | 51.27 | -45.79 | 4 | W. Yang, E. Hauksson, P. M. Shearer, Computing a large refined catalog of focal mechanisms for southern California (1981-2010): Temporal stability of the style of faulting. Bull. Seismol. Soc. Am. 102, 1179–1194 (2012).
2005 | 11 | 4 | 11 | 4 | 46.06 | 33.971 | -116.3095 | 8.56 | 1.15 | 343 | 87 | -167 | 252.31 | 77.02 | -3.08 | 4 | W. Yang, E. Hauksson, P. M. Shearer, Computing a large refined catalog of focal mechanisms for southern California (1981-2010): Temporal stability of the style of faulting. Bull. Seismol. Soc. Am. 102, 1179–1194 (2012).
2005 | 11 | 4 | 11 | 12 | 49.08 | 33.9927 | -116.9507 | 4.46 | 1.43 | 296 | 80 | -173 | 204.78 | 83.11 | -10.07 | 4 | W. Yang, E. Hauksson, P. M. Shearer, Computing a large refined catalog of focal mechanisms for southern California (1981-2010): Temporal stability of the style of faulting. Bull. Seismol. Soc. Am. 102, 1179–1194 (2012).
2005 | 11 | 4 | 11 | 44 | 54.45 | 33.6533 | -116.7112 | 16.49 | 1.96 | 319 | 89 | 131 | 50.15 | 41.01 | 1.52 | 4 | W. Yang, E. Hauksson, P. M. Shearer, Computing a large refined catalog of focal mechanisms for southern California (1981-2010): Temporal stability of the style of faulting. Bull. Seismol. Soc. Am. 102, 1179–1194 (2012).
2005 | 11 | 4 | 21 | 16 | 16.76 | 34.0598 | -117.289 | 17.59 | 1.57 | 34 | 89 | 108 | 127.07 | 18.03 | 3.23 | 4 | W. Yang, E. Hauksson, P. M. Shearer, Computing a large refined catalog of focal mechanisms for southern California (1981-2010): Temporal stability of the style of faulting. Bull. Seismol. Soc. Am. 102, 1179–1194 (2012).
2005 | 11 | 5 | 0 | 25 | 48.57 | 33.9993 | -117.1837 | 9.76 | 1.52 | 300 | 83 | 168 | 31.48 | 78.09 | 7.15 | 4 | W. Yang, E. Hauksson, P. M. Shearer, Computing a large refined catalog of focal mechanisms for southern California (1981-2010): Temporal stability of the style of faulting. Bull. Seismol. Soc. Am. 102, 1179–1194 (2012).
2005 | 11 | 5 | 1 | 38 | 27.18 | 33.7038 | -116.734 | 17.37 | 1.56 | 13 | 54 | -137 | 254.27 | 56.51 | -44.81 | 4 | W. Yang, E. Hauksson, P. M. Shearer, Computing a large refined catalog of focal mechanisms for southern California (1981-2010): Temporal stability of the style of faulting. Bull. Seismol. Soc. Am. 102, 1179–1194 (2012).
2005 | 11 | 5 | 6 | 34 | 41.02 | 34 | -117.1835 | 9.64 | 1.5 | 156 | 87 | -165 | 65.2 | 75.02 | -3.11 | 4 | W. Yang, E. Hauksson, P. M. Shearer, Computing a large refined catalog of focal mechanisms for southern California (1981-2010): Temporal stability of the style of faulting. Bull. Seismol. Soc. Am. 102, 1179–1194 (2012).
2005 | 11 | 5 | 11 | 17 | 5.15 | 34.1473 | -117.4593 | 6.05 | 1.19 | 318 | 78 | 178 | 48.42 | 88.04 | 12.01 | 4 | W. Yang, E. Hauksson, P. M. Shearer, Computing a large refined catalog of focal mechanisms for southern California (1981-2010): Temporal stability of the style of faulting. Bull. Seismol. Soc. Am. 102, 1179–1194 (2012).
2005 | 11 | 5 | 19 | 26 | 7.74 | 35.2958 | -118.5382 | 4.31 | 2.18 | 298 | 76 | -171 | 205.81 | 81.27 | -14.17 | 4 | W. Yang, E. Hauksson, P. M. Shearer, Computing a large refined catalog of focal mechanisms for southern California (1981-2010): Temporal stability of the style of faulting. Bull. Seismol. Soc. Am. 102, 1179–1194 (2012).
2005 | 11 | 5 | 22 | 49 | 16.84 | 33.5192 | -116.5585 | 11.38 | 1.03 | 25 | 34 | -105 | 222.91 | 57.31 | -80.1 | 4 | W. Yang, E. Hauksson, P. M. Shearer, Computing a large refined catalog of focal mechanisms for southern California (1981-2010): Temporal stability of the style of faulting. Bull. Seismol. Soc. Am. 102, 1179–1194 (2012).
2005 | 11 | 6 | 4 | 50 | 36.68 | 32.5443 | -115.7468 | 9.56 | 2.32 | 321 | 61 | -156 | 218.82 | 69.16 | -31.25 | 4 | W. Yang, E. Hauksson, P. M. Shearer, Computing a large refined catalog of focal mechanisms for southern California (1981-2010): Temporal stability of the style of faulting. Bull. Seismol. Soc. Am. 102, 1179–1194 (2012).
2005 | 11 | 6 | 10 | 16 | 23.6 | 33.6458 | -116.7133 | 13.27 | 0.89 | 311 | 26 | -169 | 211.09 | 85.2 | -64.42 | 4 | W. Yang, E. Hauksson, P. M. Shearer, Computing a large refined catalog of focal mechanisms for southern California (1981-2010): Temporal stability of the style of faulting. Bull. Seismol. Soc. Am. 102, 1179–1194 (2012).
2005 | 11 | 6 | 14 | 34 | 10.14 | 35.3592 | -118.5458 | 4.59 | 1.5 | 106 | 79 | 177 | 196.57 | 87.06 | 11.01 | 4 | W. Yang, E. Hauksson, P. M. Shearer, Computing a large refined catalog of focal mechanisms for southern California (1981-2010): Temporal stability of the style of faulting. Bull. Seismol. Soc. Am. 102, 1179–1194 (2012).
2005 | 11 | 7 | 6 | 4 | 50.29 | 34.0138 | -116.7697 | 16.9 | 1.66 | 319 | 61 | -163 | 220.57 | 75.18 | -30.1 | 4 | W. Yang, E. Hauksson, P. M. Shearer, Computing a large refined catalog of focal mechanisms for southern California (1981-2010): Temporal stability of the style of faulting. Bull. Seismol. Soc. Am. 102, 1179–1194 (2012).
2005 | 11 | 7 | 7 | 3 | 29.52 | 33.4685 | -116.4417 | 13.41 | 1.49 | 150 | 82 | -170 | 58.59 | 80.1 | -8.12 | 4 | W. Yang, E. Hauksson, P. M. Shearer, Computing a large refined catalog of focal mechanisms for southern California (1981-2010): Temporal stability of the style of faulting. Bull. Seismol. Soc. Am. 102, 1179–1194 (2012).
2005 | 11 | 7 | 8 | 35 | 36.13 | 33.3335 | -116.238 | 11.55 | 1.05 | 182 | 42 | -82 | 351.29 | 48.5 | -97.14 | 4 | W. Yang, E. Hauksson, P. M. Shearer, Computing a large refined catalog of focal mechanisms for southern California (1981-2010): Temporal stability of the style of faulting. Bull. Seismol. Soc. Am. 102, 1179–1194 (2012).
2005 | 11 | 7 | 9 | 52 | 39.41 | 36.7957 | -121.3102 | 8.95 | 3.03 | 60 | 65 | 40 | 310.47 | 54.37 | 148.67 | 3 | NCEDC, Northern California Earthquake Data Center. UC Berkeley Seismol. Lab. (2014), doi:10.7932/NCEDC.
2005 | 11 | 7 | 15 | 13 | 33.26 | 34.004 | -118.4508 | 9.28 | 1.51 | 329 | 57 | 149 | 77.12 | 64.41 | 37.15 | 4 | W. Yang, E. Hauksson, P. M. Shearer, Computing a large refined catalog of focal mechanisms for southern California (1981-2010): Temporal stability of the style of faulting. Bull. Seismol. Soc. Am. 102, 1179–1194 (2012).
2005 | 11 | 7 | 17 | 44 | 42.63 | 33.909 | -116.5677 | 14.22 | 1.59 | 316 | 54 | -165 | 217.05 | 77.91 | -36.95 | 4 | W. Yang, E. Hauksson, P. M. Shearer, Computing a large refined catalog of focal mechanisms for southern California (1981-2010): Temporal stability of the style of faulting. Bull. Seismol. Soc. Am. 102, 1179–1194 (2012).
2005 | 11 | 8 | 0 | 13 | 45.2 | 37.5295 | -118.8168 | 3.48 | 3.07 | 120 | 60 | 150 | 226.1 | 64.34 | 33.69 | 3 | NCEDC, Northern California Earthquake Data Center. UC Berkeley Seismol. Lab. (2014), doi:10.7932/NCEDC.
2005 | 11 | 8 | 3 | 46 | 38.11 | 33.6555 | -116.7533 | 11.73 | 0.79 | 339 | 64 | -158 | 238.96 | 70.32 | -27.75 | 4 | W. Yang, E. Hauksson, P. M. Shearer, Computing a large refined catalog of focal mechanisms for southern California (1981-2010): Temporal stability of the style of faulting. Bull. Seismol. Soc. Am. 102, 1179–1194 (2012).
2005 | 11 | 8 | 4 | 43 | 37.94 | 34.5093 | -116.2572 | 8.56 | 2.15 | 300 | 50 | -93 | 124.66 | 40.09 | -86.43 | 4 | W. Yang, E. Hauksson, P. M. Shearer, Computing a large refined catalog of focal mechanisms for southern California (1981-2010): Temporal stability of the style of faulting. Bull. Seismol. Soc. Am. 102, 1179–1194 (2012).
2005 | 11 | 8 | 9 | 40 | 28 | 12.03 | -88.64 | 17.6 | 5.1 | 121 | 72 | 96 | 282.22 | 18.94 | 72.17 | 1 | International Seismological Centre (ISC) Bulletin (http://www.isc.ac.uk/iscbulletin/search/fmechanisms/)
2005 | 11 | 8 | 11 | 52 | 32.15 | 33.2813 | -116.15 | 11.16 | 1.21 | 347 | 42 | -98 | 177.71 | 48.5 | -82.86 | 4 | W. Yang, E. Hauksson, P. M. Shearer, Computing a large refined catalog of focal mechanisms for southern California (1981-2010): Temporal stability of the style of faulting. Bull. Seismol. Soc. Am. 102, 1179–1194 (2012).
2005 | 11 | 8 | 12 | 4 | 3.14 | 33.2813 | -116.1498 | 11.22 | 2.11 | 319 | 75 | -163 | 224.48 | 73.6 | -15.65 | 4 | W. Yang, E. Hauksson, P. M. Shearer, Computing a large refined catalog of focal mechanisms for southern California (1981-2010): Temporal stability of the style of faulting. Bull. Seismol. Soc. Am. 102, 1179–1194 (2012).
2005 | 11 | 8 | 20 | 46 | 14.2 | 33.9998 | -117.1833 | 9.68 | 2.22 | 336 | 56 | -146 | 225.33 | 62.38 | -39.13 | 4 | W. Yang, E. Hauksson, P. M. Shearer, Computing a large refined catalog of focal mechanisms for southern California (1981-2010): Temporal stability of the style of faulting. Bull. Seismol. Soc. Am. 102, 1179–1194 (2012).
2005 | 11 | 8 | 22 | 3 | 46.09 | 33.5352 | -116.6758 | 12.42 | 3.28 | 155 | 83 | -159 | 62.32 | 69.16 | -7.49 | 4 | W. Yang, E. Hauksson, P. M. Shearer, Computing a large refined catalog of focal mechanisms for southern California (1981-2010): Temporal stability of the style of faulting. Bull. Seismol. Soc. Am. 102, 1179–1194 (2012).
2005 | 11 | 8 | 22 | 19 | 18.51 | 33.5333 | -116.6748 | 12.41 | 0.66 | 156 | 19 | 178 | 247.89 | 89.35 | 71.01 | 4 | W. Yang, E. Hauksson, P. M. Shearer, Computing a large refined catalog of focal mechanisms for southern California (1981-2010): Temporal stability of the style of faulting. Bull. Seismol. Soc. Am. 102, 1179–1194 (2012).
2005 | 11 | 8 | 22 | 33 | 30.2 | 34 | -117.1833 | 9.73 | 2.52 | 323 | 78 | 174 | 54.25 | 84.13 | 12.06 | 4 | W. Yang, E. Hauksson, P. M. Shearer, Computing a large refined catalog of focal mechanisms for southern California (1981-2010): Temporal stability of the style of faulting. Bull. Seismol. Soc. Am. 102, 1179–1194 (2012).
2005 | 11 | 9 | 1 | 43 | 49.58 | 34.0153 | -116.7732 | 17.82 | 1.54 | 348 | 47 | -153 | 238.84 | 70.61 | -46.3 | 4 | W. Yang, E. Hauksson, P. M. Shearer, Computing a large refined catalog of focal mechanisms for southern California (1981-2010): Temporal stability of the style of faulting. Bull. Seismol. Soc. Am. 102, 1179–1194 (2012).
2005 | 11 | 9 | 6 | 39 | 43.52 | 33.8732 | -117.8458 | 8.09 | 1.63 | 319 | 81 | -175 | 228.22 | 85.06 | -9.03 | 4 | W. Yang, E. Hauksson, P. M. Shearer, Computing a large refined catalog of focal mechanisms for southern California (1981-2010): Temporal stability of the style of faulting. Bull. Seismol. Soc. Am. 102, 1179–1194 (2012).
2005 | 11 | 9 | 7 | 41 | 53.32 | 34.16 | -117.5962 | 12.56 | 2.26 | 302 | 82 | -175 | 211.3 | 85.05 | -8.03 | 4 | W. Yang, E. Hauksson, P. M. Shearer, Computing a large refined catalog of focal mechanisms for southern California (1981-2010): Temporal stability of the style of faulting. Bull. Seismol. Soc. Am. 102, 1179–1194 (2012).
2005 | 11 | 9 | 18 | 32 | 46.69 | 34.0188 | -116.7723 | 17.23 | 2.77 | 322 | 51 | 152 | 70.5 | 68.6 | 42.53 | 4 | W. Yang, E. Hauksson, P. M. Shearer, Computing a large refined catalog of focal mechanisms for southern California (1981-2010): Temporal stability of the style of faulting. Bull. Seismol. Soc. Am. 102, 1179–1194 (2012).
2005 | 11 | 10 | 5 | 41 | 24.95 | 33.4962 | -116.7003 | 10.92 | 0.76 | 291 | 50 | 173 | 25.51 | 84.64 | 40.21 | 4 | W. Yang, E. Hauksson, P. M. Shearer, Computing a large refined catalog of focal mechanisms for southern California (1981-2010): Temporal stability of the style of faulting. Bull. Seismol. Soc. Am. 102, 1179–1194 (2012).
2005 | 11 | 10 | 7 | 58 | 50.78 | 32.9497 | -116.4898 | 11.64 | 1.72 | 313 | 86 | 178 | 43.14 | 88 | 4 | 4 | W. Yang, E. Hauksson, P. M. Shearer, Computing a large refined catalog of focal mechanisms for southern California (1981-2010): Temporal stability of the style of faulting. Bull. Seismol. Soc. Am. 102, 1179–1194 (2012).
2005 | 11 | 10 | 8 | 51 | 20.68 | 33.1482 | -116.5003 | 9.29 | 1.43 | 128 | 80 | 174 | 219.05 | 84.09 | 10.05 | 4 | W. Yang, E. Hauksson, P. M. Shearer, Computing a large refined catalog of focal mechanisms for southern California (1981-2010): Temporal stability of the style of faulting. Bull. Seismol. Soc. Am. 102, 1179–1194 (2012).
2005 | 11 | 10 | 12 | 17 | 35.76 | 33.5345 | -116.6753 | 12.33 | 0.87 | 199 | 46 | -117 | 55.26 | 50.14 | -64.82 | 4 | W. Yang, E. Hauksson, P. M. Shearer, Computing a large refined catalog of focal mechanisms for southern California (1981-2010): Temporal stability of the style of faulting. Bull. Seismol. Soc. Am. 102, 1179–1194 (2012).
2005 | 11 | 10 | 13 | 28 | 21.83 | 33.6658 | -116.7675 | 11.21 | 1.7 | 313 | 82 | 149 | 47.78 | 59.33 | 9.31 | 4 | W. Yang, E. Hauksson, P. M. Shearer, Computing a large refined catalog of focal mechanisms for southern California (1981-2010): Temporal stability of the style of faulting. Bull. Seismol. Soc. Am. 102, 1179–1194 (2012).
2005 | 11 | 11 | 9 | 47 | 35.72 | 33.6815 | -116.6885 | 16.77 | 1.56 | 354 | 51 | -163 | 253.11 | 76.87 | -40.26 | 4 | W. Yang, E. Hauksson, P. M. Shearer, Computing a large refined catalog of focal mechanisms for southern California (1981-2010): Temporal stability of the style of faulting. Bull. Seismol. Soc. Am. 102, 1179–1194 (2012).
2005 | 11 | 11 | 12 | 44 | 1.49 | 33.526 | -116.419 | 9.24 | 1.41 | 314 | 87 | 175 | 44.26 | 85.01 | 3.01 | 4 | W. Yang, E. Hauksson, P. M. Shearer, Computing a large refined catalog of focal mechanisms for southern California (1981-2010): Temporal stability of the style of faulting. Bull. Seismol. Soc. Am. 102, 1179–1194 (2012).
2005 | 11 | 11 | 19 | 29 | 24.61 | 33.6285 | -116.7202 | 16.16 | 1.08 | 338 | 47 | -175 | 244.59 | 86.35 | -43.11 | 4 | W. Yang, E. Hauksson, P. M. Shearer, Computing a large refined catalog of focal mechanisms for southern California (1981-2010): Temporal stability of the style of faulting. Bull. Seismol. Soc. Am. 102, 1179–1194 (2012).
2005 | 11 | 11 | 22 | 24 | 30.44 | 35.7932 | -117.6418 | 5.07 | 1.71 | 152 | 68 | -143 | 46.24 | 56.08 | -26.83 | 4 | W. Yang, E. Hauksson, P. M. Shearer, Computing a large refined catalog of focal mechanisms for southern California (1981-2010): Temporal stability of the style of faulting. Bull. Seismol. Soc. Am. 102, 1179–1194 (2012).
2005 | 11 | 12 | 0 | 47 | 31.04 | 33.944 | -116.8312 | 10.34 | 1.61 | 137 | 85 | 172 | 227.7 | 82.03 | 5.05 | 4 | W. Yang, E. Hauksson, P. M. Shearer, Computing a large refined catalog of focal mechanisms for southern California (1981-2010): Temporal stability of the style of faulting. Bull. Seismol. Soc. Am. 102, 1179–1194 (2012).
2005 | 11 | 12 | 9 | 21 | 31.26 | 33.1448 | -115.6417 | 7.58 | 1.48 | 165 | 60 | -98 | 0.7 | 30.95 | -76.45 | 4 | W. Yang, E. Hauksson, P. M. Shearer, Computing a large refined catalog of focal mechanisms for southern California (1981-2010): Temporal stability of the style of faulting. Bull. Seismol. Soc. Am. 102, 1179–1194 (2012).
2005 | 11 | 12 | 9 | 39 | 44.91 | 33.504 | -116.5343 | 9.34 | 1.3 | 340 | 86 | -154 | 248.05 | 64.07 | -4.45 | 4 | W. Yang, E. Hauksson, P. M. Shearer, Computing a large refined catalog of focal mechanisms for southern California (1981-2010): Temporal stability of the style of faulting. Bull. Seismol. Soc. Am. 102, 1179–1194 (2012).
2005 | 11 | 12 | 9 | 56 | 4.9 | 32.9565 | -116.3542 | 9.01 | 1.09 | 358 | 50 | -90 | 178 | 40 | -90 | 4 | W. Yang, E. Hauksson, P. M. Shearer, Computing a large refined catalog of focal mechanisms for southern California (1981-2010): Temporal stability of the style of faulting. Bull. Seismol. Soc. Am. 102, 1179–1194 (2012).
2005 | 11 | 12 | 20 | 47 | 59.61 | 34.9875 | -116.947 | 6.54 | 0.91 | 169 | 44 | -130 | 38.39 | 57.85 | -58.17 | 4 | W. Yang, E. Hauksson, P. M. Shearer, Computing a large refined catalog of focal mechanisms for southern California (1981-2010): Temporal stability of the style of faulting. Bull. Seismol. Soc. Am. 102, 1179–1194 (2012).
2005 | 11 | 13 | 0 | 10 | 27.91 | 33.5238 | -116.4523 | 5.35 | 1.49 | 291 | 70 | -174 | 198.94 | 84.36 | -20.1 | 4 | W. Yang, E. Hauksson, P. M. Shearer, Computing a large refined catalog of focal mechanisms for southern California (1981-2010): Temporal stability of the style of faulting. Bull. Seismol. Soc. Am. 102, 1179–1194 (2012).
2005 | 11 | 13 | 2 | 34 | 20.4 | 33.5008 | -116.4955 | 13.21 | 1.46 | 318 | 44 | -154 | 208.67 | 72.27 | -49.04 | 4 | W. Yang, E. Hauksson, P. M. Shearer, Computing a large refined catalog of focal mechanisms for southern California (1981-2010): Temporal stability of the style of faulting. Bull. Seismol. Soc. Am. 102, 1179–1194 (2012).
2005 | 11 | 13 | 5 | 48 | 40.47 | 35.9692 | -118.3342 | 14.53 | 1.83 | 21 | 37 | -112 | 227.83 | 56.08 | -74.24 | 4 | W. Yang, E. Hauksson, P. M. Shearer, Computing a large refined catalog of focal mechanisms for southern California (1981-2010): Temporal stability of the style of faulting. Bull. Seismol. Soc. Am. 102, 1179–1194 (2012).
2005 | 11 | 13 | 14 | 53 | 51.86 | 41.0628 | -121.5077 | 7.24 | 3.48 | 35 | 65 | -60 | 161.2 | 38.29 | -137 | 3 | NCEDC, Northern California Earthquake Data Center. UC Berkeley Seismol. Lab. (2014), doi:10.7932/NCEDC.
2005 | 11 | 13 | 16 | 50 | 20.54 | 33.9717 | -118.3598 | 9.03 | 2.2 | 155 | 81 | 154 | 249.36 | 64.34 | 9.99 | 4 | W. Yang, E. Hauksson, P. M. Shearer, Computing a large refined catalog of focal mechanisms for southern California (1981-2010): Temporal stability of the style of faulting. Bull. Seismol. Soc. Am. 102, 1179–1194 (2012).
2005 | 11 | 13 | 21 | 16 | 18.37 | 33.1922 | -116.0308 | 4.81 | 2.6 | 113 | 76 | -165 | 19.29 | 75.46 | -14.47 | 4 | W. Yang, E. Hauksson, P. M. Shearer, Computing a large refined catalog of focal mechanisms for southern California (1981-2010): Temporal stability of the style of faulting. Bull. Seismol. Soc. Am. 102, 1179–1194 (2012).
2005 | 11 | 13 | 21 | 19 | 4.43 | 33.1943 | -116.0297 | 4.87 | 1.68 | 307 | 52 | -152 | 198.87 | 68.29 | -41.5 | 4 | W. Yang, E. Hauksson, P. M. Shearer, Computing a large refined catalog of focal mechanisms for southern California (1981-2010): Temporal stability of the style of faulting. Bull. Seismol. Soc. Am. 102, 1179–1194 (2012).
2005 | 11 | 13 | 23 | 30 | 35.18 | 38.0422 | -118.613 | 2.76 | 3.4 | 170 | 50 | -120 | 31.93 | 48.44 | -59.21 | 3 | NCEDC, Northern California Earthquake Data Center. UC Berkeley Seismol. Lab. (2014), doi:10.7932/NCEDC.
2005 | 11 | 14 | 2 | 18 | 13.8 | 38.7943 | -122.802 | 3.43 | 3 | 30 | 80 | 0 | 300 | 90 | -170 | 3 | NCEDC, Northern California Earthquake Data Center. UC Berkeley Seismol. Lab. (2014), doi:10.7932/NCEDC.
2005 | 11 | 14 | 5 | 39 | 37.07 | 33.6567 | -116.7553 | 11.47 | 1.05 | 339 | 48 | -153 | 230.17 | 70.28 | -45.3 | 4 | W. Yang, E. Hauksson, P. M. Shearer, Computing a large refined catalog of focal mechanisms for southern California (1981-2010): Temporal stability of the style of faulting. Bull. Seismol. Soc. Am. 102, 1179–1194 (2012).
2005 | 11 | 14 | 6 | 20 | 21.13 | 33.148 | -116.5003 | 9.33 | 0.95 | 303 | 63 | 140 | 53.85 | 55.06 | 33.63 | 4 | W. Yang, E. Hauksson, P. M. Shearer, Computing a large refined catalog of focal mechanisms for southern California (1981-2010): Temporal stability of the style of faulting. Bull. Seismol. Soc. Am. 102, 1179–1194 (2012).
2005 | 11 | 14 | 6 | 21 | 18.98 | 33.148 | -116.5005 | 9.33 | 2.13 | 126 | 87 | 174 | 216.32 | 84.01 | 3.02 | 4 | W. Yang, E. Hauksson, P. M. Shearer, Computing a large refined catalog of focal mechanisms for southern California (1981-2010): Temporal stability of the style of faulting. Bull. Seismol. Soc. Am. 102, 1179–1194 (2012).
2005 | 11 | 14 | 7 | 40 | 59.72 | 33.9728 | -118.3608 | 9.07 | 1.72 | 160 | 68 | 162 | 256.94 | 73.35 | 23.02 | 4 | W. Yang, E. Hauksson, P. M. Shearer, Computing a large refined catalog of focal mechanisms for southern California (1981-2010): Temporal stability of the style of faulting. Bull. Seismol. Soc. Am. 102, 1179–1194 (2012).
2005 | 11 | 14 | 10 | 11 | 14.96 | 33.6563 | -116.755 | 11.48 | 1.22 | 340 | 37 | -156 | 230.43 | 75.83 | -55.46 | 4 | W. Yang, E. Hauksson, P. M. Shearer, Computing a large refined catalog of focal mechanisms for southern California (1981-2010): Temporal stability of the style of faulting. Bull. Seismol. Soc. Am. 102, 1179–1194 (2012).
2005 | 11 | 14 | 11 | 9 | 2.23 | 33.0832 | -116.0547 | 9.07 | 1.79 | 358 | 35 | -99 | 188.94 | 55.49 | -83.75 | 4 | W. Yang, E. Hauksson, P. M. Shearer, Computing a large refined catalog of focal mechanisms for southern California (1981-2010): Temporal stability of the style of faulting. Bull. Seismol. Soc. Am. 102, 1179–1194 (2012).
2005 | 11 | 14 | 12 | 4 | 45.53 | 33.5037 | -116.5338 | 9.37 | 1.05 | 316 | 87 | -172 | 225.58 | 82.01 | -3.03 | 4 | W. Yang, E. Hauksson, P. M. Shearer, Computing a large refined catalog of focal mechanisms for southern California (1981-2010): Temporal stability of the style of faulting. Bull. Seismol. Soc. Am. 102, 1179–1194 (2012).
2005 | 11 | 14 | 14 | 26 | 9.93 | 33.5038 | -116.5342 | 9.39 | 1.2 | 141 | 78 | 164 | 234.41 | 74.36 | 12.47 | 4 | W. Yang, E. Hauksson, P. M. Shearer, Computing a large refined catalog of focal mechanisms for southern California (1981-2010): Temporal stability of the style of faulting. Bull. Seismol. Soc. Am. 102, 1179–1194 (2012).
2005 | 11 | 14 | 14 | 32 | 28.16 | 34.549 | -119.1003 | 5.6 | 2.22 | 136 | 33 | 118 | 283.63 | 61.26 | 73.04 | 4 | W. Yang, E. Hauksson, P. M. Shearer, Computing a large refined catalog of focal mechanisms for southern California (1981-2010): Temporal stability of the style of faulting. Bull. Seismol. Soc. Am. 102, 1179–1194 (2012).
2005 | 11 | 14 | 16 | 8 | 58.37 | 35.6352 | -118.4305 | 10.35 | 3.15 | 115 | 85 | 140 | 209.18 | 50.18 | 6.52 | 3 | NCEDC, Northern California Earthquake Data Center. UC Berkeley Seismol. Lab. (2014), doi:10.7932/NCEDC.
2005 | 11 | 14 | 19 | 31 | 4.49 | 35.0237 | -119.0757 | 21.17 | 2.95 | 139 | 88 | -172 | 48.72 | 82 | -2.02 | 4 | W. Yang, E. Hauksson, P. M. Shearer, Computing a large refined catalog of focal mechanisms for southern California (1981-2010): Temporal stability of the style of faulting. Bull. Seismol. Soc. Am. 102, 1179–1194 (2012).
2005 | 11 | 14 | 22 | 0 | 15.25 | 32.9837 | -116.3037 | 12.16 | 3.36 | 126 | 76 | -176 | 35.03 | 86.12 | -14.03 | 4 | W. Yang, E. Hauksson, P. M. Shearer, Computing a large refined catalog of focal mechanisms for southern California (1981-2010): Temporal stability of the style of faulting. Bull. Seismol. Soc. Am. 102, 1179–1194 (2012).
2005 | 11 | 15 | 18 | 13 | 25.75 | 35.125 | -117.548 | 6.65 | 1.9 | 162 | 69 | -136 | 52.91 | 49.57 | -28.09 | 4 | W. Yang, E. Hauksson, P. M. Shearer, Computing a large refined catalog of focal mechanisms for southern California (1981-2010): Temporal stability of the style of faulting. Bull. Seismol. Soc. Am. 102, 1179–1194 (2012).
2005 | 11 | 16 | 4 | 5 | 19.03 | 33.9897 | -117.0118 | 16.16 | 2.41 | 303 | 65 | 158 | 42.69 | 70.15 | 26.7 | 4 | W. Yang, E. Hauksson, P. M. Shearer, Computing a large refined catalog of focal mechanisms for southern California (1981-2010): Temporal stability of the style of faulting. Bull. Seismol. Soc. Am. 102, 1179–1194 (2012).
2005 | 11 | 16 | 5 | 57 | 26.75 | 34.9545 | -118.6135 | 8.32 | 1.62 | 127 | 76 | 163 | 221.23 | 73.52 | 14.61 | 4 | W. Yang, E. Hauksson, P. M. Shearer, Computing a large refined catalog of focal mechanisms for southern California (1981-2010): Temporal stability of the style of faulting. Bull. Seismol. Soc. Am. 102, 1179–1194 (2012).
2005 | 11 | 16 | 14 | 7 | 0 | 49.886 | -130.128 | 12 | 4.9 | 182 | 43 | -175 | 88.34 | 86.59 | -47.11 | 7 | J. Ristau, G. C. Rogers, J. F. Cassidy, Stress in western Canada from regional moment tensor analysis. Can. J. Earth Sci. 44, 127–148 (2007).
2005 | 11 | 16 | 14 | 7 | 42 | 49.992 | -129.772 | 10 | 4.9 | 89 | 87 | -47 | 182.21 | 43.08 | -175.61 | 17 | Moment tensors from U.S. Geological Survey Advanced National Seismic System (ANSS) Comprehensive Catalog of Earthquake Events and Products, https://www.sciencebase.gov/catalog/item/52eab950e4b0444d1ce67917
2005 | 11 | 16 | 19 | 30 | 49.61 | 35.7367 | -118.05 | 6.63 | 1.54 | 128 | 69 | -177 | 36.92 | 87.2 | -21.03 | 4 | W. Yang, E. Hauksson, P. M. Shearer, Computing a large refined catalog of focal mechanisms for southern California (1981-2010): Temporal stability of the style of faulting. Bull. Seismol. Soc. Am. 102, 1179–1194 (2012).
2005 | 11 | 16 | 23 | 25 | 59.2 | 33.4483 | -116.6335 | 6.85 | 1.25 | 297 | 90 | -175 | 207 | 85 | 0 | 4 | W. Yang, E. Hauksson, P. M. Shearer, Computing a large refined catalog of focal mechanisms for southern California (1981-2010): Temporal stability of the style of faulting. Bull. Seismol. Soc. Am. 102, 1179–1194 (2012).
2005 | 11 | 17 | 2 | 14 | 52.28 | 33.4673 | -116.61 | 8.1 | 0.87 | 337 | 81 | -149 | 241.63 | 59.42 | -10.47 | 4 | W. Yang, E. Hauksson, P. M. Shearer, Computing a large refined catalog of focal mechanisms for southern California (1981-2010): Temporal stability of the style of faulting. Bull. Seismol. Soc. Am. 102, 1179–1194 (2012).
2005 | 11 | 17 | 2 | 49 | 17.12 | 33.9727 | -118.6757 | 11.36 | 2.29 | 147 | 86 | 170 | 237.7 | 80.02 | 4.06 | 4 | W. Yang, E. Hauksson, P. M. Shearer, Computing a large refined catalog of focal mechanisms for southern California (1981-2010): Temporal stability of the style of faulting. Bull. Seismol. Soc. Am. 102, 1179–1194 (2012).
2005 | 11 | 17 | 7 | 6 | 42.72 | 33.6538 | -116.7545 | 11.24 | 0.51 | 50 | 54 | -69 | 196.85 | 40.95 | -116.25 | 4 | W. Yang, E. Hauksson, P. M. Shearer, Computing a large refined catalog of focal mechanisms for southern California (1981-2010): Temporal stability of the style of faulting. Bull. Seismol. Soc. Am. 102, 1179–1194 (2012).
2005 | 11 | 17 | 7 | 56 | 35.29 | 35.6753 | -117.562 | 5.76 | 1.7 | 51 | 42 | -80 | 217.65 | 48.78 | -98.89 | 4 | W. Yang, E. Hauksson, P. M. Shearer, Computing a large refined catalog of focal mechanisms for southern California (1981-2010): Temporal stability of the style of faulting. Bull. Seismol. Soc. Am. 102, 1179–1194 (2012).
2005 | 11 | 17 | 8 | 55 | 5.71 | 38.8138 | -122.7835 | 1.48 | 3.88 | 125 | 65 | 170 | 219.26 | 80.95 | 25.34 | 3 | NCEDC, Northern California Earthquake Data Center. UC Berkeley Seismol. Lab. (2014), doi:10.7932/NCEDC.
2005 | 11 | 17 | 8 | 56 | 26.92 | 38.8038 | -122.771 | 0.82 | 3.52 | 75 | 70 | 0 | 345 | 90 | -160 | 3 | NCEDC, Northern California Earthquake Data Center. UC Berkeley Seismol. Lab. (2014), doi:10.7932/NCEDC.
2005 | 11 | 18 | 9 | 34 | 40.15 | 34.1352 | -117.014 | 7.12 | 2.53 | 119 | 70 | 151 | 219.74 | 62.9 | 22.59 | 4 | W. Yang, E. Hauksson, P. M. Shearer, Computing a large refined catalog of focal mechanisms for southern California (1981-2010): Temporal stability of the style of faulting. Bull. Seismol. Soc. Am. 102, 1179–1194 (2012).
2005 | 11 | 18 | 14 | 57 | 36.71 | 33.6902 | -116.7133 | 16.46 | 1.62 | 7 | 50 | -141 | 249.5 | 61.18 | -47.2 | 4 | W. Yang, E. Hauksson, P. M. Shearer, Computing a large refined catalog of focal mechanisms for southern California (1981-2010): Temporal stability of the style of faulting. Bull. Seismol. Soc. Am. 102, 1179–1194 (2012).
2005 | 11 | 19 | 11 | 54 | 57.48 | 34.0197 | -117.1572 | 10.14 | 1.55 | 177 | 54 | -130 | 51.99 | 51.7 | -48.5 | 4 | W. Yang, E. Hauksson, P. M. Shearer, Computing a large refined catalog of focal mechanisms for southern California (1981-2010): Temporal stability of the style of faulting. Bull. Seismol. Soc. Am. 102, 1179–1194 (2012).
2005 | 11 | 19 | 12 | 40 | 0 | 48.53 | -128.88 | 14 | 5.2 | 262 | 78 | -2 | 352.42 | 88.04 | -167.99 | 5 | J. Ristau, G. C. Rogers, J. F. Cassidy, Moment magnitude-local magnitude calibration for earthquakes off Canada’s West Coast. Bull. Seismol. Soc. Am. 93, 2296–2300 (2003), and other references.
2005 | 11 | 20 | 4 | 31 | 20.63 | 34.0078 | -116.9663 | 7.86 | 1.31 | 321 | 45 | -109 | 166.96 | 48.04 | -71.97 | 4 | W. Yang, E. Hauksson, P. M. Shearer, Computing a large refined catalog of focal mechanisms for southern California (1981-2010): Temporal stability of the style of faulting. Bull. Seismol. Soc. Am. 102, 1179–1194 (2012).
2005 | 11 | 20 | 12 | 37 | 35.08 | 34.0455 | -116.9078 | 18.13 | 1.69 | 206 | 42 | -101 | 40.66 | 48.94 | -80.25 | 4 | W. Yang, E. Hauksson, P. M. Shearer, Computing a large refined catalog of focal mechanisms for southern California (1981-2010): Temporal stability of the style of faulting. Bull. Seismol. Soc. Am. 102, 1179–1194 (2012).
2005 | 11 | 20 | 21 | 36 | 23.23 | 34.0498 | -116.982 | 14.58 | 1.6 | 23 | 37 | -103 | 219.12 | 54.1 | -80.38 | 4 | W. Yang, E. Hauksson, P. M. Shearer, Computing a large refined catalog of focal mechanisms for southern California (1981-2010): Temporal stability of the style of faulting. Bull. Seismol. Soc. Am. 102, 1179–1194 (2012).
2005 | 11 | 20 | 21 | 48 | 22.03 | 35.8207 | -118.4345 | 11.92 | 2.11 | 163 | 44 | -105 | 3.43 | 47.86 | -75.97 | 4 | W. Yang, E. Hauksson, P. M. Shearer, Computing a large refined catalog of focal mechanisms for southern California (1981-2010): Temporal stability of the style of faulting. Bull. Seismol. Soc. Am. 102, 1179–1194 (2012).
2005 | 11 | 20 | 22 | 27 | 17.2 | 35.1187 | -116.5928 | 8.96 | 1.54 | 205 | 52 | -120 | 68.16 | 46.97 | -57.38 | 4 | W. Yang, E. Hauksson, P. M. Shearer, Computing a large refined catalog of focal mechanisms for southern California (1981-2010): Temporal stability of the style of faulting. Bull. Seismol. Soc. Am. 102, 1179–1194 (2012).
2005 | 11 | 21 | 5 | 14 | 43.32 | 34.022 | -116.773 | 17.14 | 1.22 | 305 | 43 | -98 | 135.88 | 47.52 | -82.61 | 4 | W. Yang, E. Hauksson, P. M. Shearer, Computing a large refined catalog of focal mechanisms for southern California (1981-2010): Temporal stability of the style of faulting. Bull. Seismol. Soc. Am. 102, 1179–1194 (2012).
2005 | 11 | 21 | 7 | 26 | 9.85 | 32.5825 | -115.8015 | 11.11 | 2.58 | 119 | 73 | 170 | 211.95 | 80.44 | 17.25 | 4 | W. Yang, E. Hauksson, P. M. Shearer, Computing a large refined catalog of focal mechanisms for southern California (1981-2010): Temporal stability of the style of faulting. Bull. Seismol. Soc. Am. 102, 1179–1194 (2012).
2005 | 11 | 21 | 9 | 33 | 11 | 38.0638 | -118.896 | 9.835 | 3.98 | 50 | 50 | -50 | 177.45 | 54.07 | -127.45 | 16 | Focal mechanisms from U.S. Geological Survey Advanced National Seismic System (ANSS) Comprehensive Catalog of Earthquake Events and Products, https://www.sciencebase.gov/catalog/item/52eab950e4b0444d1ce67917
2005 | 11 | 21 | 17 | 52 | 32 | 44.83 | -111.53 | 16 | 3.54 | 325 | 65 | -55 | 86.11 | 42.06 | -140.89 | 2 | R. B. Herrmann, H. M. Benz, C. J. Ammon, Monitoring the earthquake source process in North America. Bull. Seismol. Soc. Am. 101, 2609–2625 (2011).
2005 | 11 | 21 | 18 | 53 | 36.05 | 34.2995 | -116.9157 | 3.42 | 1.78 | 325 | 63 | -140 | 214.15 | 55.06 | -33.63 | 4 | W. Yang, E. Hauksson, P. M. Shearer, Computing a large refined catalog of focal mechanisms for southern California (1981-2010): Temporal stability of the style of faulting. Bull. Seismol. Soc. Am. 102, 1179–1194 (2012).
2005 | 11 | 21 | 20 | 27 | 6.36 | 33.7147 | -117.031 | 13.52 | 1.56 | 194 | 42 | -135 | 67.38 | 61.76 | -57.52 | 4 | W. Yang, E. Hauksson, P. M. Shearer, Computing a large refined catalog of focal mechanisms for southern California (1981-2010): Temporal stability of the style of faulting. Bull. Seismol. Soc. Am. 102, 1179–1194 (2012).
2005 | 11 | 22 | 1 | 59 | 57.78 | 32.7438 | -115.4192 | 9.04 | 1.65 | 179 | 50 | -131 | 52.52 | 54.68 | -51.98 | 4 | W. Yang, E. Hauksson, P. M. Shearer, Computing a large refined catalog of focal mechanisms for southern California (1981-2010): Temporal stability of the style of faulting. Bull. Seismol. Soc. Am. 102, 1179–1194 (2012).
2005 | 11 | 22 | 8 | 10 | 49.92 | 33.7798 | -115.963 | 2.93 | 1.23 | 127 | 80 | 166 | 219.48 | 76.22 | 10.3 | 4 | W. Yang, E. Hauksson, P. M. Shearer, Computing a large refined catalog of focal mechanisms for southern California (1981-2010): Temporal stability of the style of faulting. Bull. Seismol. Soc. Am. 102, 1179–1194 (2012).
2005 | 11 | 22 | 13 | 33 | 7.73 | 36.0085 | -117.8057 | 1.33 | 0.97 | 143 | 49 | -153 | 34.52 | 69.96 | -44.29 | 4 | W. Yang, E. Hauksson, P. M. Shearer, Computing a large refined catalog of focal mechanisms for southern California (1981-2010): Temporal stability of the style of faulting. Bull. Seismol. Soc. Am. 102, 1179–1194 (2012).
2005 | 11 | 22 | 17 | 15 | 43.61 | 33.4518 | -116.5757 | 11.6 | 1.14 | 338 | 40 | -125 | 200.43 | 58.23 | -64.3 | 4 | W. Yang, E. Hauksson, P. M. Shearer, Computing a large refined catalog of focal mechanisms for southern California (1981-2010): Temporal stability of the style of faulting. Bull. Seismol. Soc. Am. 102, 1179–1194 (2012).
2005 | 11 | 23 | 1 | 27 | 27.14 | 36.1535 | -118.0632 | 4.66 | 3.03 | 145 | 86 | -136 | 51.15 | 46.13 | -5.55 | 4 | W. Yang, E. Hauksson, P. M. Shearer, Computing a large refined catalog of focal mechanisms for southern California (1981-2010): Temporal stability of the style of faulting. Bull. Seismol. Soc. Am. 102, 1179–1194 (2012).
2005 | 11 | 23 | 1 | 54 | 33.44 | 33.3358 | -116.2437 | 11.49 | 1.27 | 107 | 68 | -142 | 0.69 | 55.19 | -27.14 | 4 | W. Yang, E. Hauksson, P. M. Shearer, Computing a large refined catalog of focal mechanisms for southern California (1981-2010): Temporal stability of the style of faulting. Bull. Seismol. Soc. Am. 102, 1179–1194 (2012).
2005 | 11 | 23 | 4 | 17 | 9.36 | 35.9675 | -117.3783 | 3.2 | 1.63 | 339 | 83 | -179 | 248.88 | 89.01 | -7 | 4 | W. Yang, E. Hauksson, P. M. Shearer, Computing a large refined catalog of focal mechanisms for southern California (1981-2010): Temporal stability of the style of faulting. Bull. Seismol. Soc. Am. 102, 1179–1194 (2012).
2005 | 11 | 23 | 5 | 53 | 8.98 | 33.9037 | -117.0178 | 14.1 | 1.8 | 319 | 75 | 176 | 50.04 | 86.14 | 15.03 | 4 | W. Yang, E. Hauksson, P. M. Shearer, Computing a large refined catalog of focal mechanisms for southern California (1981-2010): Temporal stability of the style of faulting. Bull. Seismol. Soc. Am. 102, 1179–1194 (2012).
2005 | 11 | 23 | 7 | 43 | 22.27 | 33.3338 | -116.1965 | 11.31 | 1.19 | 91 | 12 | -171 | 352.19 | 88.14 | -78.14 | 4 | W. Yang, E. Hauksson, P. M. Shearer, Computing a large refined catalog of focal mechanisms for southern California (1981-2010): Temporal stability of the style of faulting. Bull. Seismol. Soc. Am. 102, 1179–1194 (2012).
2005 | 11 | 23 | 8 | 0 | 2.58 | 33.9043 | -117.0172 | 14.09 | 1.54 | 155 | 75 | 179 | 245.26 | 89.03 | 15 | 4 | W. Yang, E. Hauksson, P. M. Shearer, Computing a large refined catalog of focal mechanisms for southern California (1981-2010): Temporal stability of the style of faulting. Bull. Seismol. Soc. Am. 102, 1179–1194 (2012).
2005 | 11 | 23 | 9 | 33 | 28.57 | 34.236 | -117.4548 | 10.56 | 1.35 | 125 | 83 | 167 | 216.61 | 77.1 | 7.18 | 4 | W. Yang, E. Hauksson, P. M. Shearer, Computing a large refined catalog of focal mechanisms for southern California (1981-2010): Temporal stability of the style of faulting. Bull. Seismol. Soc. Am. 102, 1179–1194 (2012).
2005 | 11 | 23 | 11 | 42 | 27.65 | 33.6555 | -116.7532 | 11.62 | 0.83 | 344 | 46 | -158 | 238.32 | 74.37 | -46.17 | 4 | W. Yang, E. Hauksson, P. M. Shearer, Computing a large refined catalog of focal mechanisms for southern California (1981-2010): Temporal stability of the style of faulting. Bull. Seismol. Soc. Am. 102, 1179–1194 (2012).
2005 | 11 | 23 | 13 | 59 | 48.84 | 33.422 | -116.3728 | 12.41 | 1.16 | 125 | 61 | -154 | 21.7 | 67.46 | -31.66 | 4 | W. Yang, E. Hauksson, P. M. Shearer, Computing a large refined catalog of focal mechanisms for southern California (1981-2010): Temporal stability of the style of faulting. Bull. Seismol. Soc. Am. 102, 1179–1194 (2012).
2005 | 11 | 23 | 15 | 22 | 13.8 | 33.792 | -116.9217 | 12.81 | 1.71 | 120 | 47 | 172 | 215.47 | 84.16 | 43.28 | 4 | W. Yang, E. Hauksson, P. M. Shearer, Computing a large refined catalog of focal mechanisms for southern California (1981-2010): Temporal stability of the style of faulting. Bull. Seismol. Soc. Am. 102, 1179–1194 (2012).
2005 | 11 | 23 | 18 | 33 | 35.45 | 35.8408 | -117.6925 | 8.32 | 1.97 | 134 | 48 | -153 | 25.17 | 70.28 | -45.3 | 4 | W. Yang, E. Hauksson, P. M. Shearer, Computing a large refined catalog of focal mechanisms for southern California (1981-2010): Temporal stability of the style of faulting. Bull. Seismol. Soc. Am. 102, 1179–1194 (2012).
2005 | 11 | 23 | 20 | 52 | 28.91 | 34.02 | -116.7683 | 17.36 | 1.69 | 207 | 58 | -107 | 56.98 | 35.81 | -64.93 | 4 | W. Yang, E. Hauksson, P. M. Shearer, Computing a large refined catalog of focal mechanisms for southern California (1981-2010): Temporal stability of the style of faulting. Bull. Seismol. Soc. Am. 102, 1179–1194 (2012).
2005 | 11 | 23 | 20 | 53 | 0 | 48.87 | -122.168 | 3 | 4.4 | 263 | 66 | 94 | 73.24 | 24.31 | 81.1 | 7 | J. Ristau, G. C. Rogers, J. F. Cassidy, Stress in western Canada from regional moment tensor analysis. Can. J. Earth Sci. 44, 127–148 (2007).
2005 | 11 | 23 | 20 | 53 | 15 | 48.8538 | -122.138 | -0.71 | 4 | 73 | 24 | 81 | 262.84 | 66.31 | 93.98 | 17 | Moment tensors from U.S. Geological Survey Advanced National Seismic System (ANSS) Comprehensive Catalog of Earthquake Events and Products, https://www.sciencebase.gov/catalog/item/52eab950e4b0444d1ce67917
2005 | 11 | 24 | 3 | 9 | 2.66 | 33.0605 | -115.8928 | 4.68 | 1.85 | 134 | 89 | -148 | 43.38 | 58.01 | -1.18 | 4 | W. Yang, E. Hauksson, P. M. Shearer, Computing a large refined catalog of focal mechanisms for southern California (1981-2010): Temporal stability of the style of faulting. Bull. Seismol. Soc. Am. 102, 1179–1194 (2012).
2005 | 11 | 24 | 5 | 38 | 40 | 33.9535 | -118.6773 | 11.27 | 2.24 | 347 | 79 | 163 | 80.34 | 73.32 | 11.49 | 4 | W. Yang, E. Hauksson, P. M. Shearer, Computing a large refined catalog of focal mechanisms for southern California (1981-2010): Temporal stability of the style of faulting. Bull. Seismol. Soc. Am. 102, 1179–1194 (2012).
2005 | 11 | 24 | 8 | 30 | 40.02 | 34.0292 | -117.2248 | 16.34 | 1.83 | 200 | 42 | -117 | 54.44 | 53.4 | -67.77 | 4 | W. Yang, E. Hauksson, P. M. Shearer, Computing a large refined catalog of focal mechanisms for southern California (1981-2010): Temporal stability of the style of faulting. Bull. Seismol. Soc. Am. 102, 1179–1194 (2012).
2005 | 11 | 24 | 8 | 52 | 34.47 | 33.0607 | -115.8927 | 5.14 | 2.16 | 100 | 68 | -176 | 8.5 | 86.29 | -22.05 | 4 | W. Yang, E. Hauksson, P. M. Shearer, Computing a large refined catalog of focal mechanisms for southern California (1981-2010): Temporal stability of the style of faulting. Bull. Seismol. Soc. Am. 102, 1179–1194 (2012).
2005 | 11 | 24 | 8 | 54 | 48.91 | 33.0602 | -115.8927 | 5.27 | 2.16 | 108 | 64 | -155 | 6.45 | 67.68 | -28.29 | 4 | W. Yang, E. Hauksson, P. M. Shearer, Computing a large refined catalog of focal mechanisms for southern California (1981-2010): Temporal stability of the style of faulting. Bull. Seismol. Soc. Am. 102, 1179–1194 (2012).
2005 | 11 | 24 | 9 | 28 | 11.81 | 33.059 | -115.8928 | 5.17 | 2.46 | 99 | 70 | -170 | 5.55 | 80.61 | -20.28 | 4 | W. Yang, E. Hauksson, P. M. Shearer, Computing a large refined catalog of focal mechanisms for southern California (1981-2010): Temporal stability of the style of faulting. Bull. Seismol. Soc. Am. 102, 1179–1194 (2012).
2005 | 11 | 24 | 10 | 6 | 37.27 | 33.8273 | -116.8655 | 14.77 | 1.17 | 146 | 38 | -172 | 49.68 | 85.08 | -52.27 | 4 | W. Yang, E. Hauksson, P. M. Shearer, Computing a large refined catalog of focal mechanisms for southern California (1981-2010): Temporal stability of the style of faulting. Bull. Seismol. Soc. Am. 102, 1179–1194 (2012).
2005 | 11 | 24 | 11 | 47 | 48.35 | 33.4867 | -116.4822 | 12.37 | 1.67 | 295 | 72 | 163 | 30.4 | 73.86 | 18.77 | 4 | W. Yang, E. Hauksson, P. M. Shearer, Computing a large refined catalog of focal mechanisms for southern California (1981-2010): Temporal stability of the style of faulting. Bull. Seismol. Soc. Am. 102, 1179–1194 (2012).
2005 | 11 | 24 | 13 | 27 | 34.16 | 33.9997 | -117.1837 | 9.66 | 2.35 | 334 | 75 | 149 | 72.84 | 60.17 | 17.36 | 4 | W. Yang, E. Hauksson, P. M. Shearer, Computing a large refined catalog of focal mechanisms for southern California (1981-2010): Temporal stability of the style of faulting. Bull. Seismol. Soc. Am. 102, 1179–1194 (2012).
2005 | 11 | 24 | 16 | 10 | 44.39 | 39.1605 | -123.1495 | 9.18 | 3.06 | 5 | 35 | -100 | 197.15 | 55.61 | -83.07 | 3 | NCEDC, Northern California Earthquake Data Center. UC Berkeley Seismol. Lab. (2014), doi:10.7932/NCEDC.
2005 | 11 | 24 | 21 | 8 | 41.95 | 35.3765 | -118.472 | 9.17 | 2.48 | 156 | 77 | -170 | 63.73 | 80.26 | -13.19 | 4 | W. Yang, E. Hauksson, P. M. Shearer, Computing a large refined catalog of focal mechanisms for southern California (1981-2010): Temporal stability of the style of faulting. Bull. Seismol. Soc. Am. 102, 1179–1194 (2012).
2005 | 11 | 25 | 0 | 27 | 49.98 | 33.057 | -115.893 | 4.36 | 1.64 | 117 | 81 | 175 | 207.78 | 85.06 | 9.03 | 4 | W. Yang, E. Hauksson, P. M. Shearer, Computing a large refined catalog of focal mechanisms for southern California (1981-2010): Temporal stability of the style of faulting. Bull. Seismol. Soc. Am. 102, 1179–1194 (2012).
2005 | 11 | 25 | 0 | 34 | 22.59 | 33.057 | -115.8923 | 4.46 | 1.68 | 320 | 35 | -133 | 188.7 | 65.2 | -64.47 | 4 | W. Yang, E. Hauksson, P. M. Shearer, Computing a large refined catalog of focal mechanisms for southern California (1981-2010): Temporal stability of the style of faulting. Bull. Seismol. Soc. Am. 102, 1179–1194 (2012).
2005 | 11 | 25 | 3 | 38 | 48.54 | 34.0235 | -116.7667 | 16.72 | 1.2 | 307 | 45 | -94 | 132.65 | 45.14 | -86.01 | 4 | W. Yang, E. Hauksson, P. M. Shearer, Computing a large refined catalog of focal mechanisms for southern California (1981-2010): Temporal stability of the style of faulting. Bull. Seismol. Soc. Am. 102, 1179–1194 (2012).
2005 | 11 | 25 | 11 | 56 | 8.75 | 33.0613 | -115.8938 | 5.42 | 1.84 | 314 | 85 | 162 | 45.62 | 72.07 | 5.26 | 4 | W. Yang, E. Hauksson, P. M. Shearer, Computing a large refined catalog of focal mechanisms for southern California (1981-2010): Temporal stability of the style of faulting. Bull. Seismol. Soc. Am. 102, 1179–1194 (2012).
2005 | 11 | 25 | 12 | 39 | 21.82 | 33.9205 | -117.7785 | 7.91 | 1.53 | 129 | 57 | -164 | 30.12 | 76.63 | -34.04 | 4 | W. Yang, E. Hauksson, P. M. Shearer, Computing a large refined catalog of focal mechanisms for southern California (1981-2010): Temporal stability of the style of faulting. Bull. Seismol. Soc. Am. 102, 1179–1194 (2012).
2005 | 11 | 25 | 14 | 43 | 3.78 | 34.0237 | -116.7725 | 17.67 | 1.11 | 112 | 85 | -153 | 19.46 | 63.11 | -5.61 | 4 | W. Yang, E. Hauksson, P. M. Shearer, Computing a large refined catalog of focal mechanisms for southern California (1981-2010): Temporal stability of the style of faulting. Bull. Seismol. Soc. Am. 102, 1179–1194 (2012).
2005 | 11 | 25 | 15 | 40 | 34.88 | 34.5977 | -116.3538 | 9.49 | 3 | 210 | 31 | -166 | 107.94 | 82.84 | -59.76 | 4 | W. Yang, E. Hauksson, P. M. Shearer, Computing a large refined catalog of focal mechanisms for southern California (1981-2010): Temporal stability of the style of faulting. Bull. Seismol. Soc. Am. 102, 1179–1194 (2012).
2005 | 11 | 26 | 3 | 36 | 39.8 | 33.0628 | -115.8927 | 4.91 | 1.92 | 308 | 77 | -178 | 217.55 | 88.05 | -13.01 | 4 | W. Yang, E. Hauksson, P. M. Shearer, Computing a large refined catalog of focal mechanisms for southern California (1981-2010): Temporal stability of the style of faulting. Bull. Seismol. Soc. Am. 102, 1179–1194 (2012).
2005 | 11 | 26 | 5 | 24 | 59.27 | 33.666 | -116.7677 | 11.19 | 1.31 | 299 | 86 | 138 | 32.59 | 48.13 | 5.38 | 4 | W. Yang, E. Hauksson, P. M. Shearer, Computing a large refined catalog of focal mechanisms for southern California (1981-2010): Temporal stability of the style of faulting. Bull. Seismol. Soc. Am. 102, 1179–1194 (2012).
2005 | 11 | 26 | 7 | 2 | 28.95 | 40.3507 | -124.3318 | 17.88 | 3.45 | 80 | 65 | -120 | 313.8 | 38.29 | -43 | 3 | NCEDC, Northern California Earthquake Data Center. UC Berkeley Seismol. Lab. (2014), doi:10.7932/NCEDC.
2005 | 11 | 26 | 10 | 29 | 15.71 | 33.063 | -115.8927 | 5 | 2.31 | 110 | 63 | 174 | 202.73 | 84.66 | 27.13 | 4 | W. Yang, E. Hauksson, P. M. Shearer, Computing a large refined catalog of focal mechanisms for southern California (1981-2010): Temporal stability of the style of faulting. Bull. Seismol. Soc. Am. 102, 1179–1194 (2012).
2005 | 11 | 26 | 15 | 54 | 4.53 | 34.1552 | -117.4618 | 6.39 | 2.22 | 135 | 89 | 173 | 225.12 | 83 | 1.01 | 4 | W. Yang, E. Hauksson, P. M. Shearer, Computing a large refined catalog of focal mechanisms for southern California (1981-2010): Temporal stability of the style of faulting. Bull. Seismol. Soc. Am. 102, 1179–1194 (2012).
2005 | 11 | 27 | 0 | 34 | 50.93 | 34.1558 | -117.4625 | 6.28 | 1.79 | 136 | 85 | -173 | 45.39 | 83.03 | -5.04 | 4 | W. Yang, E. Hauksson, P. M. Shearer, Computing a large refined catalog of focal mechanisms for southern California (1981-2010): Temporal stability of the style of faulting. Bull. Seismol. Soc. Am. 102, 1179–1194 (2012).
2005 | 11 | 27 | 2 | 35 | 25.72 | 34.0297 | -117.1968 | 15.04 | 1.47 | 356 | 65 | -127 | 236.71 | 43.63 | -37.77 | 4 | W. Yang, E. Hauksson, P. M. Shearer, Computing a large refined catalog of focal mechanisms for southern California (1981-2010): Temporal stability of the style of faulting. Bull. Seismol. Soc. Am. 102, 1179–1194 (2012).
2005 | 11 | 27 | 5 | 48 | 28.91 | 33.2487 | -115.9978 | 5.41 | 1.48 | 298 | 71 | -169 | 204.38 | 79.61 | -19.33 | 4 | W. Yang, E. Hauksson, P. M. Shearer, Computing a large refined catalog of focal mechanisms for southern California (1981-2010): Temporal stability of the style of faulting. Bull. Seismol. Soc. Am. 102, 1179–1194 (2012).
2005 | 11 | 27 | 17 | 54 | 19.02 | 34.2993 | -118.522 | 5.47 | 1.2 | 332 | 73 | 146 | 73.16 | 57.67 | 20.24 | 4 | W. Yang, E. Hauksson, P. M. Shearer, Computing a large refined catalog of focal mechanisms for southern California (1981-2010): Temporal stability of the style of faulting. Bull. Seismol. Soc. Am. 102, 1179–1194 (2012).
2005 | 11 | 27 | 20 | 31 | 17.1 | 34.6917 | -116.2787 | 4.3 | 2.12 | 188 | 75 | -105 | 53.99 | 21.09 | -45.99 | 4 | W. Yang, E. Hauksson, P. M. Shearer, Computing a large refined catalog of focal mechanisms for southern California (1981-2010): Temporal stability of the style of faulting. Bull. Seismol. Soc. Am. 102, 1179–1194 (2012).
2005 | 11 | 27 | 20 | 33 | 7.25 | 33.9227 | -117.8217 | 13.92 | 1.98 | 301 | 84 | 147 | 34.88 | 57.2 | 7.14 | 4 | W. Yang, E. Hauksson, P. M. Shearer, Computing a large refined catalog of focal mechanisms for southern California (1981-2010): Temporal stability of the style of faulting. Bull. Seismol. Soc. Am. 102, 1179–1194 (2012).
2005 | 11 | 27 | 21 | 58 | 25.07 | 33.0547 | -115.8875 | 4.75 | 1.62 | 167 | 80 | -129 | 64.9 | 40.06 | -15.65 | 4 | W. Yang, E. Hauksson, P. M. Shearer, Computing a large refined catalog of focal mechanisms for southern California (1981-2010): Temporal stability of the style of faulting. Bull. Seismol. Soc. Am. 102, 1179–1194 (2012).
2005 | 11 | 28 | 9 | 1 | 27.97 | 33.6532 | -116.7188 | 13.79 | 1.32 | 129 | 75 | -173 | 37.18 | 83.24 | -15.11 | 4 | W. Yang, E. Hauksson, P. M. Shearer, Computing a large refined catalog of focal mechanisms for southern California (1981-2010): Temporal stability of the style of faulting. Bull. Seismol. Soc. Am. 102, 1179–1194 (2012).
2005 | 11 | 28 | 9 | 43 | 8.59 | 33.2497 | -116.294 | 12.14 | 2.06 | 338 | 83 | -165 | 246.13 | 75.11 | -7.24 | 4 | W. Yang, E. Hauksson, P. M. Shearer, Computing a large refined catalog of focal mechanisms for southern California (1981-2010): Temporal stability of the style of faulting. Bull. Seismol. Soc. Am. 102, 1179–1194 (2012).
2005 | 11 | 28 | 11 | 0 | 1.63 | 33.6595 | -116.9032 | 12.41 | 1.67 | 254 | 50 | -47 | 18.58 | 55.93 | -129.1 | 4 | W. Yang, E. Hauksson, P. M. Shearer, Computing a large refined catalog of focal mechanisms for southern California (1981-2010): Temporal stability of the style of faulting. Bull. Seismol. Soc. Am. 102, 1179–1194 (2012).
2005 | 11 | 28 | 11 | 49 | 21.55 | 34.1617 | -116.4357 | 11.56 | 1.72 | 157 | 70 | -168 | 62.84 | 78.73 | -20.41 | 4 | W. Yang, E. Hauksson, P. M. Shearer, Computing a large refined catalog of focal mechanisms for southern California (1981-2010): Temporal stability of the style of faulting. Bull. Seismol. Soc. Am. 102, 1179–1194 (2012).
2005 | 11 | 28 | 11 | 51 | 12.14 | 34.1622 | -116.4367 | 11.49 | 1.74 | 157 | 68 | -167 | 62.06 | 77.96 | -22.52 | 4 | W. Yang, E. Hauksson, P. M. Shearer, Computing a large refined catalog of focal mechanisms for southern California (1981-2010): Temporal stability of the style of faulting. Bull. Seismol. Soc. Am. 102, 1179–1194 (2012).
2005 | 11 | 28 | 13 | 30 | 27.39 | 33.9798 | -116.3712 | 11.45 | 1.83 | 348 | 62 | -155 | 245.65 | 68.09 | -30.4 | 4 | W. Yang, E. Hauksson, P. M. Shearer, Computing a large refined catalog of focal mechanisms for southern California (1981-2010): Temporal stability of the style of faulting. Bull. Seismol. Soc. Am. 102, 1179–1194 (2012).
2005 | 11 | 28 | 17 | 24 | 21.55 | 33.2495 | -116.2838 | 12.27 | 1.5 | 49 | 29 | -17 | 153.97 | 81.85 | -117.93 | 4 | W. Yang, E. Hauksson, P. M. Shearer, Computing a large refined catalog of focal mechanisms for southern California (1981-2010): Temporal stability of the style of faulting. Bull. Seismol. Soc. Am. 102, 1179–1194 (2012).
2005 | 11 | 28 | 18 | 36 | 5.26 | 35.4703 | -118.3333 | 5.61 | 1.83 | 132 | 57 | -168 | 35.4 | 79.96 | -33.58 | 4 | W. Yang, E. Hauksson, P. M. Shearer, Computing a large refined catalog of focal mechanisms for southern California (1981-2010): Temporal stability of the style of faulting. Bull. Seismol. Soc. Am. 102, 1179–1194 (2012).
2005 | 11 | 28 | 19 | 13 | 23.18 | 33.395 | -116.4228 | 13.16 | 1.5 | 324 | 87 | -178 | 233.9 | 88 | -3 | 4 | W. Yang, E. Hauksson, P. M. Shearer, Computing a large refined catalog of focal mechanisms for southern California (1981-2010): Temporal stability of the style of faulting. Bull. Seismol. Soc. Am. 102, 1179–1194 (2012).
2005 | 11 | 28 | 23 | 8 | 9.97 | 33.8427 | -116.857 | 8.17 | 1.66 | 319 | 77 | 171 | 51.04 | 81.23 | 13.16 | 4 | W. Yang, E. Hauksson, P. M. Shearer, Computing a large refined catalog of focal mechanisms for southern California (1981-2010): Temporal stability of the style of faulting. Bull. Seismol. Soc. Am. 102, 1179–1194 (2012).
2005 | 11 | 29 | 6 | 12 | 0.11 | 41.1773 | -122.256 | 9.17 | 3.08 | 70 | 10 | 150 | 189.62 | 85.02 | 81.32 | 3 | NCEDC, Northern California Earthquake Data Center. UC Berkeley Seismol. Lab. (2014), doi:10.7932/NCEDC.
2005 | 11 | 29 | 6 | 14 | 49.3 | 34.013 | -116.7463 | 17.32 | 1.07 | 149 | 33 | -88 | 326.62 | 57.02 | -91.3 | 4 | W. Yang, E. Hauksson, P. M. Shearer, Computing a large refined catalog of focal mechanisms for southern California (1981-2010): Temporal stability of the style of faulting. Bull. Seismol. Soc. Am. 102, 1179–1194 (2012).
2005 | 11 | 29 | 6 | 34 | 49.6 | 33.6563 | -116.7538 | 11.64 | 1.4 | 327 | 75 | -161 | 231.91 | 71.67 | -15.82 | 4 | W. Yang, E. Hauksson, P. M. Shearer, Computing a large refined catalog of focal mechanisms for southern California (1981-2010): Temporal stability of the style of faulting. Bull. Seismol. Soc. Am. 102, 1179–1194 (2012).
2005 | 11 | 29 | 7 | 36 | 24.05 | 33.4827 | -116.565 | 9.09 | 1.54 | 342 | 60 | -150 | 235.9 | 64.34 | -33.69 | 4 | W. Yang, E. Hauksson, P. M. Shearer, Computing a large refined catalog of focal mechanisms for southern California (1981-2010): Temporal stability of the style of faulting. Bull. Seismol. Soc. Am. 102, 1179–1194 (2012).
2005 | 11 | 29 | 8 | 45 | 15.52 | 33.653 | -116.7187 | 15.47 | 1.78 | 128 | 85 | -152 | 35.35 | 62.12 | -5.66 | 4 | W. Yang, E. Hauksson, P. M. Shearer, Computing a large refined catalog of focal mechanisms for southern California (1981-2010): Temporal stability of the style of faulting. Bull. Seismol. Soc. Am. 102, 1179–1194 (2012).
2005 | 11 | 29 | 8 | 48 | 15.9 | 33.6535 | -116.719 | 15.26 | 1.06 | 322 | 56 | 177 | 53.68 | 87.51 | 34.04 | 4 | W. Yang, E. Hauksson, P. M. Shearer, Computing a large refined catalog of focal mechanisms for southern California (1981-2010): Temporal stability of the style of faulting. Bull. Seismol. Soc. Am. 102, 1179–1194 (2012).
2005 | 11 | 29 | 9 | 25 | 17.36 | 32.8118 | -116.1175 | 9.53 | 1.64 | 306 | 58 | -134 | 187.24 | 52.41 | -41.97 | 4 | W. Yang, E. Hauksson, P. M. Shearer, Computing a large refined catalog of focal mechanisms for southern California (1981-2010): Temporal stability of the style of faulting. Bull. Seismol. Soc. Am. 102, 1179–1194 (2012).
2005 | 11 | 29 | 11 | 17 | 43.08 | 34.0045 | -118.4493 | 9.39 | 1.57 | 118 | 88 | 144 | 209.45 | 54.03 | 2.47 | 4 | W. Yang, E. Hauksson, P. M. Shearer, Computing a large refined catalog of focal mechanisms for southern California (1981-2010): Temporal stability of the style of faulting. Bull. Seismol. Soc. Am. 102, 1179–1194 (2012).
2005 | 11 | 29 | 12 | 55 | 32.71 | 33.6532 | -116.718 | 15.54 | 1.11 | 275 | 81 | 161 | 8.08 | 71.24 | 9.51 | 4 | W. Yang, E. Hauksson, P. M. Shearer, Computing a large refined catalog of focal mechanisms for southern California (1981-2010): Temporal stability of the style of faulting. Bull. Seismol. Soc. Am. 102, 1179–1194 (2012).
2005 | 11 | 29 | 14 | 29 | 32.23 | 40.2075 | -121.1697 | -0.53 | 3.33 | 35 | 45 | -50 | 165.12 | 57.2 | -122.73 | 3 | NCEDC, Northern California Earthquake Data Center. UC Berkeley Seismol. Lab. (2014), doi:10.7932/NCEDC.
2005 | 11 | 29 | 18 | 20 | 36.26 | 33.6497 | -116.719 | 13.31 | 2.26 | 324 | 67 | 154 | 64.79 | 66.2 | 25.28 | 4 | W. Yang, E. Hauksson, P. M. Shearer, Computing a large refined catalog of focal mechanisms for southern California (1981-2010): Temporal stability of the style of faulting. Bull. Seismol. Soc. Am. 102, 1179–1194 (2012).
2005 | 11 | 29 | 18 | 25 | 38.26 | 33.6495 | -116.7183 | 13.31 | 1.35 | 349 | 43 | 178 | 80.46 | 88.64 | 47.02 | 4 | W. Yang, E. Hauksson, P. M. Shearer, Computing a large refined catalog of focal mechanisms for southern California (1981-2010): Temporal stability of the style of faulting. Bull. Seismol. Soc. Am. 102, 1179–1194 (2012).
2005 | 11 | 30 | 3 | 36 | 31.93 | 33.3513 | -116.2502 | 12.18 | 1.73 | 282 | 88 | 179 | 12.03 | 89 | 2 | 4 | W. Yang, E. Hauksson, P. M. Shearer, Computing a large refined catalog of focal mechanisms for southern California (1981-2010): Temporal stability of the style of faulting. Bull. Seismol. Soc. Am. 102, 1179–1194 (2012).
2005 | 11 | 30 | 4 | 36 | 4.52 | 36.1535 | -118.0623 | 4.38 | 1.88 | 304 | 84 | 130 | 41.1 | 40.37 | 9.29 | 4 | W. Yang, E. Hauksson, P. M. Shearer, Computing a large refined catalog of focal mechanisms for southern California (1981-2010): Temporal stability of the style of faulting. Bull. Seismol. Soc. Am. 102, 1179–1194 (2012).
2005 | 11 | 30 | 10 | 16 | 26.5 | 34.828 | -118.9573 | 13.16 | 1.9 | 322 | 78 | 163 | 55.64 | 73.38 | 12.53 | 4 | W. Yang, E. Hauksson, P. M. Shearer, Computing a large refined catalog of focal mechanisms for southern California (1981-2010): Temporal stability of the style of faulting. Bull. Seismol. Soc. Am. 102, 1179–1194 (2012).
2005 | 11 | 30 | 12 | 2 | 30.08 | 35.6998 | -116.5192 | 11.66 | 1.46 | 171 | 78 | -168 | 78.47 | 78.27 | -12.26 | 4 | W. Yang, E. Hauksson, P. M. Shearer, Computing a large refined catalog of focal mechanisms for southern California (1981-2010): Temporal stability of the style of faulting. Bull. Seismol. Soc. Am. 102, 1179–1194 (2012).
2005 | 11 | 30 | 16 | 54 | 29.88 | 34.32 | -118.7563 | 4.25 | 2.02 | 160 | 74 | 178 | 250.55 | 88.08 | 16.01 | 4 | W. Yang, E. Hauksson, P. M. Shearer, Computing a large refined catalog of focal mechanisms for southern California (1981-2010): Temporal stability of the style of faulting. Bull. Seismol. Soc. Am. 102, 1179–1194 (2012).
2005 | 12 | 1 | 3 | 50 | 56.12 | 34.9808 | -116.9467 | 8.92 | 2.91 | 136 | 73 | -180 | 46 | 90 | -17 | 4 | W. Yang, E. Hauksson, P. M. Shearer, Computing a large refined catalog of focal mechanisms for southern California (1981-2010): Temporal stability of the style of faulting. Bull. Seismol. Soc. Am. 102, 1179–1194 (2012).
2005 | 12 | 1 | 4 | 9 | 36.88 | 35.9255 | -117.7017 | 3.36 | 1.02 | 122 | 88 | -179 | 31.97 | 89 | -2 | 4 | W. Yang, E. Hauksson, P. M. Shearer, Computing a large refined catalog of focal mechanisms for southern California (1981-2010): Temporal stability of the style of faulting. Bull. Seismol. Soc. Am. 102, 1179–1194 (2012).
2005 | 12 | 1 | 9 | 1 | 5.94 | 34.3313 | -116.4717 | 9.03 | 1.47 | 190 | 19 | -142 | 63.55 | 78.44 | -74.82 | 4 | W. Yang, E. Hauksson, P. M. Shearer, Computing a large refined catalog of focal mechanisms for southern California (1981-2010): Temporal stability of the style of faulting. Bull. Seismol. Soc. Am. 102, 1179–1194 (2012).
2005 | 12 | 1 | 11 | 25 | 6.43 | 38.776 | -122.7157 | 1.38 | 3.03 | 130 | 60 | -100 | 329.43 | 31.47 | -73.26 | 3 | NCEDC, Northern California Earthquake Data Center. UC Berkeley Seismol. Lab. (2014), doi:10.7932/NCEDC.
2005 | 12 | 1 | 11 | 43 | 57.5 | 33.0535 | -116.4093 | 6.78 | 1.48 | 135 | 58 | 163 | 234.2 | 75.64 | 33.16 | 4 | W. Yang, E. Hauksson, P. M. Shearer, Computing a large refined catalog of focal mechanisms for southern California (1981-2010): Temporal stability of the style of faulting. Bull. Seismol. Soc. Am. 102, 1179–1194 (2012).
2005 | 12 | 2 | 0 | 37 | 28.7 | 34.0277 | -117.2043 | 14.84 | 1.61 | 297 | 76 | 175 | 28.21 | 85.15 | 14.05 | 4 | W. Yang, E. Hauksson, P. M. Shearer, Computing a large refined catalog of focal mechanisms for southern California (1981-2010): Temporal stability of the style of faulting. Bull. Seismol. Soc. Am. 102, 1179–1194 (2012).
2005 | 12 | 2 | 4 | 50 | 57.62 | 35.6035 | -118.3323 | 7.12 | 1.79 | 152 | 31 | -126 | 12.28 | 65.38 | -70.55 | 4 | W. Yang, E. Hauksson, P. M. Shearer, Computing a large refined catalog of focal mechanisms for southern California (1981-2010): Temporal stability of the style of faulting. Bull. Seismol. Soc. Am. 102, 1179–1194 (2012).
2005 | 12 | 2 | 6 | 2 | 42.02 | 34.2145 | -117.6353 | 10.66 | 1.42 | 127 | 59 | 154 | 231.1 | 67.93 | 33.76 | 4 | W. Yang, E. Hauksson, P. M. Shearer, Computing a large refined catalog of focal mechanisms for southern California (1981-2010): Temporal stability of the style of faulting. Bull. Seismol. Soc. Am. 102, 1179–1194 (2012).
2005 | 12 | 2 | 7 | 50 | 8.35 | 33.836 | -118.6862 | 5.05 | 2.65 | 141 | 85 | 169 | 231.97 | 79.04 | 5.09 | 4 | W. Yang, E. Hauksson, P. M. Shearer, Computing a large refined catalog of focal mechanisms for southern California (1981-2010): Temporal stability of the style of faulting. Bull. Seismol. Soc. Am. 102, 1179–1194 (2012).
2005 | 12 | 2 | 8 | 27 | 19.11 | 33.6762 | -116.7843 | 10.89 | 1.24 | 347 | 53 | -144 | 233.38 | 62 | -42.97 | 4 | W. Yang, E. Hauksson, P. M. Shearer, Computing a large refined catalog of focal mechanisms for southern California (1981-2010): Temporal stability of the style of faulting. Bull. Seismol. Soc. Am. 102, 1179–1194 (2012).
2005 | 12 | 2 | 9 | 20 | 8.21 | 33.7043 | -116.8125 | 14.7 | 1.51 | 120 | 75 | 159 | 215.67 | 69.75 | 16.01 | 4 | W. Yang, E. Hauksson, P. M. Shearer, Computing a large refined catalog of focal mechanisms for southern California (1981-2010): Temporal stability of the style of faulting. Bull. Seismol. Soc. Am. 102, 1179–1194 (2012).
2005 | 12 | 2 | 12 | 5 | 36.21 | 34.1852 | -116.7272 | 3.6 | 1.58 | 149 | 90 | -174 | 59 | 84 | 0 | 4 | W. Yang, E. Hauksson, P. M. Shearer, Computing a large refined catalog of focal mechanisms for southern California (1981-2010): Temporal stability of the style of faulting. Bull. Seismol. Soc. Am. 102, 1179–1194 (2012).
2005 | 12 | 2 | 16 | 14 | 20.79 | 32.802 | -115.8408 | 10.87 | 1.41 | 140 | 88 | -160 | 49.27 | 70.01 | -2.13 | 4 | W. Yang, E. Hauksson, P. M. Shearer, Computing a large refined catalog of focal mechanisms for southern California (1981-2010): Temporal stability of the style of faulting. Bull. Seismol. Soc. Am. 102, 1179–1194 (2012).
2005 | 12 | 2 | 16 | 25 | 15.5 | 32.8015 | -115.8405 | 10.63 | 2.59 | 328 | 46 | -126 | 194.29 | 54.41 | -58.67 | 4 | W. Yang, E. Hauksson, P. M. Shearer, Computing a large refined catalog of focal mechanisms for southern California (1981-2010): Temporal stability of the style of faulting. Bull. Seismol. Soc. Am. 102, 1179–1194 (2012).
2005 | 12 | 2 | 17 | 58 | 13.7 | 16.23 | -98.53 | 20 | 4.96 | 309 | 27 | 96 | 122.27 | 63.16 | 86.95 | 13 | Global CMT database: https://www.globalcmt.org
2005 | 12 | 2 | 22 | 25 | 55.27 | 37.9752 | -118.6598 | 4.57 | 3.04 | 120 | 65 | 50 | 3.27 | 46.03 | 144.04 | 3 | NCEDC, Northern California Earthquake Data Center. UC Berkeley Seismol. Lab. (2014), doi:10.7932/NCEDC.
2005 | 12 | 3 | 0 | 15 | 10.71 | 37.9728 | -118.662 | 4.74 | 3.02 | 105 | 80 | 40 | 6.71 | 50.73 | 167.04 | 3 | NCEDC, Northern California Earthquake Data Center. UC Berkeley Seismol. Lab. (2014), doi:10.7932/NCEDC.
2005 | 12 | 3 | 7 | 49 | 34.23 | 34.3277 | -116.8287 | 5 | 4.17 | 147 | 85 | -161 | 55.28 | 71.08 | -5.29 | 4 | W. Yang, E. Hauksson, P. M. Shearer, Computing a large refined catalog of focal mechanisms for southern California (1981-2010): Temporal stability of the style of faulting. Bull. Seismol. Soc. Am. 102, 1179–1194 (2012).
2005 | 12 | 3 | 13 | 55 | 53.84 | 34.3263 | -116.8282 | 4.8 | 2.13 | 323 | 82 | 164 | 55.29 | 74.16 | 8.32 | 4 | W. Yang, E. Hauksson, P. M. Shearer, Computing a large refined catalog of focal mechanisms for southern California (1981-2010): Temporal stability of the style of faulting. Bull. Seismol. Soc. Am. 102, 1179–1194 (2012).
2005 | 12 | 3 | 16 | 32 | 34.74 | 34.3283 | -116.8298 | 4.7 | 1.6 | 142 | 87 | -140 | 49.49 | 50.07 | -3.91 | 4 | W. Yang, E. Hauksson, P. M. Shearer, Computing a large refined catalog of focal mechanisms for southern California (1981-2010): Temporal stability of the style of faulting. Bull. Seismol. Soc. Am. 102, 1179–1194 (2012).
2005 | 12 | 3 | 20 | 59 | 51.92 | 33.4693 | -116.6315 | 4.05 | 1.14 | 352 | 76 | -177 | 261.27 | 87.09 | -14.02 | 4 | W. Yang, E. Hauksson, P. M. Shearer, Computing a large refined catalog of focal mechanisms for southern California (1981-2010): Temporal stability of the style of faulting. Bull. Seismol. Soc. Am. 102, 1179–1194 (2012).
2005 | 12 | 3 | 21 | 48 | 9.17 | 34.771 | -118.9385 | 12.81 | 1.76 | 274 | 50 | -178 | 182.71 | 88.47 | -40.02 | 4 | W. Yang, E. Hauksson, P. M. Shearer, Computing a large refined catalog of focal mechanisms for southern California (1981-2010): Temporal stability of the style of faulting. Bull. Seismol. Soc. Am. 102, 1179–1194 (2012).
2005 | 12 | 3 | 22 | 1 | 41.1 | 33.5618 | -116.6585 | 8.55 | 1.02 | 1 | 70 | -147 | 258.48 | 59.22 | -23.46 | 4 | W. Yang, E. Hauksson, P. M. Shearer, Computing a large refined catalog of focal mechanisms for southern California (1981-2010): Temporal stability of the style of faulting. Bull. Seismol. Soc. Am. 102, 1179–1194 (2012).
2005 | 12 | 4 | 5 | 27 | 28.73 | 34.5127 | -116.5238 | 9.11 | 1.97 | 44 | 87 | -150 | 312.27 | 60.05 | -3.46 | 4 | W. Yang, E. Hauksson, P. M. Shearer, Computing a large refined catalog of focal mechanisms for southern California (1981-2010): Temporal stability of the style of faulting. Bull. Seismol. Soc. Am. 102, 1179–1194 (2012).
2005 | 12 | 4 | 15 | 12 | 58.44 | 33.6375 | -116.6913 | 15.76 | 0.86 | 349 | 35 | -154 | 237.22 | 75.44 | -57.82 | 4 | W. Yang, E. Hauksson, P. M. Shearer, Computing a large refined catalog of focal mechanisms for southern California (1981-2010): Temporal stability of the style of faulting. Bull. Seismol. Soc. Am. 102, 1179–1194 (2012).
2005 | 12 | 4 | 17 | 5 | 16.46 | 33.6748 | -116.777 | 16.85 | 1.75 | 136 | 39 | -159 | 29.39 | 76.97 | -52.91 | 4 | W. Yang, E. Hauksson, P. M. Shearer, Computing a large refined catalog of focal mechanisms for southern California (1981-2010): Temporal stability of the style of faulting. Bull. Seismol. Soc. Am. 102, 1179–1194 (2012).
2005 | 12 | 4 | 17 | 47 | 44.07 | 33.6213 | -117.2735 | 14.53 | 3.42 | 294 | 71 | 115 | 58.92 | 31.03 | 39.17 | 4 | W. Yang, E. Hauksson, P. M. Shearer, Computing a large refined catalog of focal mechanisms for southern California (1981-2010): Temporal stability of the style of faulting. Bull. Seismol. Soc. Am. 102, 1179–1194 (2012).
2005 | 12 | 4 | 23 | 2 | 50.85 | 35.3527 | -119.4003 | 16.65 | 2.29 | 322 | 79 | 179 | 52.19 | 89.02 | 11 | 4 | W. Yang, E. Hauksson, P. M. Shearer, Computing a large refined catalog of focal mechanisms for southern California (1981-2010): Temporal stability of the style of faulting. Bull. Seismol. Soc. Am. 102, 1179–1194 (2012).
2005 | 12 | 4 | 23 | 57 | 41.89 | 33.7 | -116.8065 | 14.89 | 2.18 | 122 | 57 | 166 | 219.73 | 78.29 | 33.79 | 4 | W. Yang, E. Hauksson, P. M. Shearer, Computing a large refined catalog of focal mechanisms for southern California (1981-2010): Temporal stability of the style of faulting. Bull. Seismol. Soc. Am. 102, 1179–1194 (2012).
2005 | 12 | 5 | 0 | 4 | 31.15 | 33.7003 | -116.806 | 14.81 | 1 | 90 | 27 | 156 | 201.64 | 79.36 | 65.04 | 4 | W. Yang, E. Hauksson, P. M. Shearer, Computing a large refined catalog of focal mechanisms for southern California (1981-2010): Temporal stability of the style of faulting. Bull. Seismol. Soc. Am. 102, 1179–1194 (2012).
2005 | 12 | 5 | 0 | 43 | 28.74 | 34.0258 | -118.6878 | 8.04 | 2.09 | 96 | 46 | 73 | 299.76 | 46.54 | 106.84 | 4 | W. Yang, E. Hauksson, P. M. Shearer, Computing a large refined catalog of focal mechanisms for southern California (1981-2010): Temporal stability of the style of faulting. Bull. Seismol. Soc. Am. 102, 1179–1194 (2012).
2005 | 12 | 5 | 1 | 34 | 50.02 | 34.2305 | -116.7527 | 11.21 | 1.95 | 324 | 85 | 179 | 54.09 | 89 | 5 | 4 | W. Yang, E. Hauksson, P. M. Shearer, Computing a large refined catalog of focal mechanisms for southern California (1981-2010): Temporal stability of the style of faulting. Bull. Seismol. Soc. Am. 102, 1179–1194 (2012).
2005 | 12 | 5 | 2 | 57 | 15.56 | 33.5168 | -116.5662 | 14.06 | 1.49 | 344 | 88 | 170 | 74.35 | 80.01 | 2.03 | 4 | W. Yang, E. Hauksson, P. M. Shearer, Computing a large refined catalog of focal mechanisms for southern California (1981-2010): Temporal stability of the style of faulting. Bull. Seismol. Soc. Am. 102, 1179–1194 (2012).
2005 | 12 | 5 | 11 | 55 | 3.5 | 35.6305 | -118.4225 | 7.08 | 1.31 | 274 | 90 | 177 | 4 | 87 | 0 | 4 | W. Yang, E. Hauksson, P. M. Shearer, Computing a large refined catalog of focal mechanisms for southern California (1981-2010): Temporal stability of the style of faulting. Bull. Seismol. Soc. Am. 102, 1179–1194 (2012).
2005 | 12 | 5 | 12 | 19 | 3.16 | 33.655 | -116.752 | 11.65 | 1.05 | 316 | 63 | -177 | 224.64 | 87.33 | -27.03 | 4 | W. Yang, E. Hauksson, P. M. Shearer, Computing a large refined catalog of focal mechanisms for southern California (1981-2010): Temporal stability of the style of faulting. Bull. Seismol. Soc. Am. 102, 1179–1194 (2012).
2005 | 12 | 6 | 0 | 42 | 4.44 | 33.8205 | -116.9735 | 12.59 | 1.6 | 23 | 40 | -60 | 166 | 56.17 | -112.76 | 4 | W. Yang, E. Hauksson, P. M. Shearer, Computing a large refined catalog of focal mechanisms for southern California (1981-2010): Temporal stability of the style of faulting. Bull. Seismol. Soc. Am. 102, 1179–1194 (2012).
2005 | 12 | 6 | 1 | 32 | 21.43 | 33.4788 | -116.4458 | 11.45 | 1.83 | 334 | 71 | -136 | 226.55 | 48.94 | -25.58 | 4 | W. Yang, E. Hauksson, P. M. Shearer, Computing a large refined catalog of focal mechanisms for southern California (1981-2010): Temporal stability of the style of faulting. Bull. Seismol. Soc. Am. 102, 1179–1194 (2012).
2005 | 12 | 6 | 1 | 50 | 51.44 | 34.1645 | -116.4128 | 9.39 | 1.68 | 134 | 87 | 158 | 225.21 | 68.03 | 3.24 | 4 | W. Yang, E. Hauksson, P. M. Shearer, Computing a large refined catalog of focal mechanisms for southern California (1981-2010): Temporal stability of the style of faulting. Bull. Seismol. Soc. Am. 102, 1179–1194 (2012).
2005 | 12 | 6 | 8 | 28 | 29.9 | 35.7923 | -120.3452 | 9.52 | 3.13 | 240 | 75 | 10 | 147.39 | 80.34 | 164.78 | 3 | NCEDC, Northern California Earthquake Data Center. UC Berkeley Seismol. Lab. (2014), doi:10.7932/NCEDC.
2005 | 12 | 6 | 9 | 55 | 16.42 | 37.559 | -118.8697 | 5.36 | 3.06 | 125 | 55 | -140 | 9.3 | 58.23 | -42.43 | 3 | NCEDC, Northern California Earthquake Data Center. UC Berkeley Seismol. Lab. (2014), doi:10.7932/NCEDC.
2005 | 12 | 6 | 10 | 39 | 37.78 | 33.5048 | -116.6832 | 12.39 | 1.09 | 313 | 72 | 162 | 48.73 | 72.91 | 18.86 | 4 | W. Yang, E. Hauksson, P. M. Shearer, Computing a large refined catalog of focal mechanisms for southern California (1981-2010): Temporal stability of the style of faulting. Bull. Seismol. Soc. Am. 102, 1179–1194 (2012).
2005 | 12 | 6 | 11 | 1 | 31.77 | 34.165 | -116.4123 | 9.43 | 1.52 | 107 | 88 | -163 | 16.39 | 73.01 | -2.09 | 4 | W. Yang, E. Hauksson, P. M. Shearer, Computing a large refined catalog of focal mechanisms for southern California (1981-2010): Temporal stability of the style of faulting. Bull. Seismol. Soc. Am. 102, 1179–1194 (2012).
2005 | 12 | 6 | 13 | 29 | 50.19 | 33.714 | -116.7647 | 16.21 | 1.38 | 296 | 73 | -178 | 205.42 | 88.09 | -17.01 | 4 | W. Yang, E. Hauksson, P. M. Shearer, Computing a large refined catalog of focal mechanisms for southern California (1981-2010): Temporal stability of the style of faulting. Bull. Seismol. Soc. Am. 102, 1179–1194 (2012).
2005 | 12 | 6 | 15 | 20 | 12.64 | 33.952 | -116.3628 | 8.83 | 1.61 | 333 | 88 | -165 | 242.46 | 75.01 | -2.07 | 4 | W. Yang, E. Hauksson, P. M. Shearer, Computing a large refined catalog of focal mechanisms for southern California (1981-2010): Temporal stability of the style of faulting. Bull. Seismol. Soc. Am. 102, 1179–1194 (2012).
2005 | 12 | 7 | 4 | 56 | 16.58 | 33.6483 | -116.7132 | 14.02 | 0.95 | 203 | 85 | -112 | 100.83 | 22.53 | -13.15 | 4 | W. Yang, E. Hauksson, P. M. Shearer, Computing a large refined catalog of focal mechanisms for southern California (1981-2010): Temporal stability of the style of faulting. Bull. Seismol. Soc. Am. 102, 1179–1194 (2012).
2005 | 12 | 7 | 6 | 28 | 17.9 | 33.8555 | -118.6945 | 11.57 | 2.32 | 357 | 88 | 174 | 87.21 | 84 | 2.01 | 4 | W. Yang, E. Hauksson, P. M. Shearer, Computing a large refined catalog of focal mechanisms for southern California (1981-2010): Temporal stability of the style of faulting. Bull. Seismol. Soc. Am. 102, 1179–1194 (2012).
2005 | 12 | 7 | 11 | 45 | 43.03 | 34.0458 | -117.0273 | 11.4 | 1.29 | 173 | 82 | -155 | 79.29 | 65.26 | -8.81 | 4 | W. Yang, E. Hauksson, P. M. Shearer, Computing a large refined catalog of focal mechanisms for southern California (1981-2010): Temporal stability of the style of faulting. Bull. Seismol. Soc. Am. 102, 1179–1194 (2012).
2005 | 12 | 7 | 16 | 20 | 23.35 | 33.464 | -116.6137 | 8.07 | 0.67 | 287 | 71 | -170 | 193.71 | 80.55 | -19.27 | 4 | W. Yang, E. Hauksson, P. M. Shearer, Computing a large refined catalog of focal mechanisms for southern California (1981-2010): Temporal stability of the style of faulting. Bull. Seismol. Soc. Am. 102, 1179–1194 (2012).
2005 | 12 | 8 | 4 | 58 | 56.01 | 36.6777 | -121.301 | 4.39 | 3.12 | 40 | 70 | 10 | 306.55 | 80.61 | 159.72 | 3 | NCEDC, Northern California Earthquake Data Center. UC Berkeley Seismol. Lab. (2014), doi:10.7932/NCEDC.
2005 | 12 | 8 | 8 | 17 | 49.07 | 33.263 | -115.9885 | 7.64 | 1.67 | 320 | 59 | -177 | 228.45 | 87.43 | -31.03 | 4 | W. Yang, E. Hauksson, P. M. Shearer, Computing a large refined catalog of focal mechanisms for southern California (1981-2010): Temporal stability of the style of faulting. Bull. Seismol. Soc. Am. 102, 1179–1194 (2012).
2005 | 12 | 8 | 8 | 44 | 42.02 | 33.2632 | -115.9883 | 7.7 | 2.28 | 318 | 65 | -178 | 227.15 | 88.19 | -25.01 | 4 | W. Yang, E. Hauksson, P. M. Shearer, Computing a large refined catalog of focal mechanisms for southern California (1981-2010): Temporal stability of the style of faulting. Bull. Seismol. Soc. Am. 102, 1179–1194 (2012).
2005 | 12 | 8 | 11 | 42 | 34.15 | 36.0607 | -120.0155 | 21.48 | 3.42 | 140 | 60 | 110 | 283.95 | 35.53 | 59.36 | 3 | NCEDC, Northern California Earthquake Data Center. UC Berkeley Seismol. Lab. (2014), doi:10.7932/NCEDC.
2005 | 12 | 8 | 12 | 21 | 25.9 | 34.1588 | -117.351 | 12.07 | 1.08 | 171 | 57 | -106 | 18.77 | 36.28 | -67 | 4 | W. Yang, E. Hauksson, P. M. Shearer, Computing a large refined catalog of focal mechanisms for southern California (1981-2010): Temporal stability of the style of faulting. Bull. Seismol. Soc. Am. 102, 1179–1194 (2012).
2005 | 12 | 8 | 12 | 22 | 5.74 | 34.1585 | -117.3503 | 12.1 | 1.37 | 314 | 89 | 156 | 44.45 | 66 | 1.09 | 4 | W. Yang, E. Hauksson, P. M. Shearer, Computing a large refined catalog of focal mechanisms for southern California (1981-2010): Temporal stability of the style of faulting. Bull. Seismol. Soc. Am. 102, 1179–1194 (2012).
2005 | 12 | 8 | 13 | 9 | 53.04 | 33.9908 | -116.2895 | 4.49 | 1.62 | 359 | 60 | -176 | 267 | 86.54 | -30.06 | 4 | W. Yang, E. Hauksson, P. M. Shearer, Computing a large refined catalog of focal mechanisms for southern California (1981-2010): Temporal stability of the style of faulting. Bull. Seismol. Soc. Am. 102, 1179–1194 (2012).
2005 | 12 | 8 | 17 | 6 | 51.19 | 33.3608 | -116.3643 | 12.56 | 1.96 | 149 | 81 | -176 | 58.37 | 86.05 | -9.02 | 4 | W. Yang, E. Hauksson, P. M. Shearer, Computing a large refined catalog of focal mechanisms for southern California (1981-2010): Temporal stability of the style of faulting. Bull. Seismol. Soc. Am. 102, 1179–1194 (2012).
2005 | 12 | 9 | 2 | 52 | 36.11 | 33.5087 | -116.4572 | 6.77 | 1.31 | 120 | 78 | -159 | 25.44 | 69.48 | -12.83 | 4 | W. Yang, E. Hauksson, P. M. Shearer, Computing a large refined catalog of focal mechanisms for southern California (1981-2010): Temporal stability of the style of faulting. Bull. Seismol. Soc. Am. 102, 1179–1194 (2012).
2005 | 12 | 9 | 5 | 37 | 49.25 | 33.4627 | -116.3963 | 6.37 | 1.32 | 318 | 70 | -171 | 224.9 | 81.55 | -20.23 | 4 | W. Yang, E. Hauksson, P. M. Shearer, Computing a large refined catalog of focal mechanisms for southern California (1981-2010): Temporal stability of the style of faulting. Bull. Seismol. Soc. Am. 102, 1179–1194 (2012).
2005 | 12 | 9 | 7 | 5 | 2.59 | 33.2628 | -115.9873 | 7.79 | 2.28 | 319 | 65 | -168 | 223.87 | 79.14 | -25.49 | 4 | W. Yang, E. Hauksson, P. M. Shearer, Computing a large refined catalog of focal mechanisms for southern California (1981-2010): Temporal stability of the style of faulting. Bull. Seismol. Soc. Am. 102, 1179–1194 (2012).
2005 | 12 | 9 | 10 | 50 | 7.74 | 34.017 | -116.7675 | 17.61 | 1.95 | 8 | 30 | -133 | 235.12 | 68.55 | -68.51 | 4 | W. Yang, E. Hauksson, P. M. Shearer, Computing a large refined catalog of focal mechanisms for southern California (1981-2010): Temporal stability of the style of faulting. Bull. Seismol. Soc. Am. 102, 1179–1194 (2012).
2005 | 12 | 10 | 4 | 0 | 41.65 | 33.253 | -116.2443 | 6.49 | 2.49 | 330 | 63 | -169 | 234.96 | 80.21 | -27.43 | 4 | W. Yang, E. Hauksson, P. M. Shearer, Computing a large refined catalog of focal mechanisms for southern California (1981-2010): Temporal stability of the style of faulting. Bull. Seismol. Soc. Am. 102, 1179–1194 (2012).
2005 | 12 | 10 | 9 | 6 | 4.43 | 33.5017 | -116.5078 | 12.91 | 0.55 | 254 | 48 | 162 | 356.27 | 76.72 | 43.43 | 4 | W. Yang, E. Hauksson, P. M. Shearer, Computing a large refined catalog of focal mechanisms for southern California (1981-2010): Temporal stability of the style of faulting. Bull. Seismol. Soc. Am. 102, 1179–1194 (2012).
2005 | 12 | 10 | 14 | 32 | 55.52 | 33.421 | -116.3737 | 12.03 | 2.11 | 130 | 80 | -174 | 38.95 | 84.09 | -10.05 | 4 | W. Yang, E. Hauksson, P. M. Shearer, Computing a large refined catalog of focal mechanisms for southern California (1981-2010): Temporal stability of the style of faulting. Bull. Seismol. Soc. Am. 102, 1179–1194 (2012).
2005 | 12 | 10 | 16 | 54 | 9.1 | 35.7777 | -117.6547 | 7.22 | 1.1 | 181 | 46 | -78 | 343.99 | 45.28 | -102.15 | 4 | W. Yang, E. Hauksson, P. M. Shearer, Computing a large refined catalog of focal mechanisms for southern California (1981-2010): Temporal stability of the style of faulting. Bull. Seismol. Soc. Am. 102, 1179–1194 (2012).
2005 | 12 | 10 | 17 | 21 | 24.49 | 33.9952 | -116.6377 | 16.4 | 1.47 | 281 | 39 | -121 | 138.71 | 57.35 | -67.36 | 4 | W. Yang, E. Hauksson, P. M. Shearer, Computing a large refined catalog of focal mechanisms for southern California (1981-2010): Temporal stability of the style of faulting. Bull. Seismol. Soc. Am. 102, 1179–1194 (2012).
2005 | 12 | 10 | 18 | 19 | 5.81 | 33.1487 | -116.4998 | 9.31 | 2.03 | 306 | 88 | -179 | 215.97 | 89 | -2 | 4 | W. Yang, E. Hauksson, P. M. Shearer, Computing a large refined catalog of focal mechanisms for southern California (1981-2010): Temporal stability of the style of faulting. Bull. Seismol. Soc. Am. 102, 1179–1194 (2012).
2005 | 12 | 10 | 19 | 29 | 54.48 | 34.8038 | -118.6115 | 10.73 | 2.06 | 307 | 74 | -177 | 216.17 | 87.12 | -16.02 | 4 | W. Yang, E. Hauksson, P. M. Shearer, Computing a large refined catalog of focal mechanisms for southern California (1981-2010): Temporal stability of the style of faulting. Bull. Seismol. Soc. Am. 102, 1179–1194 (2012).
2005 | 12 | 11 | 5 | 43 | 43.02 | 33.1918 | -116.0328 | 8.43 | 1.08 | 108 | 83 | -156 | 14.89 | 66.19 | -7.65 | 4 | W. Yang, E. Hauksson, P. M. Shearer, Computing a large refined catalog of focal mechanisms for southern California (1981-2010): Temporal stability of the style of faulting. Bull. Seismol. Soc. Am. 102, 1179–1194 (2012).
2005 | 12 | 11 | 8 | 57 | 10.78 | 33.35 | -116.3413 | 12.19 | 2.36 | 330 | 83 | 176 | 60.49 | 86.03 | 7.02 | 4 | W. Yang, E. Hauksson, P. M. Shearer, Computing a large refined catalog of focal mechanisms for southern California (1981-2010): Temporal stability of the style of faulting. Bull. Seismol. Soc. Am. 102, 1179–1194 (2012).
2005 | 12 | 11 | 10 | 8 | 34.86 | 33.0577 | -116.3992 | 13.59 | 1.71 | 313 | 82 | -179 | 222.86 | 89.01 | -8 | 4 | W. Yang, E. Hauksson, P. M. Shearer, Computing a large refined catalog of focal mechanisms for southern California (1981-2010): Temporal stability of the style of faulting. Bull. Seismol. Soc. Am. 102, 1179–1194 (2012).
2005 | 12 | 11 | 10 | 18 | 7.22 | 33.1482 | -116.4777 | 7.64 | 0.87 | 298 | 88 | 172 | 28.28 | 82 | 2.02 | 4 | W. Yang, E. Hauksson, P. M. Shearer, Computing a large refined catalog of focal mechanisms for southern California (1981-2010): Temporal stability of the style of faulting. Bull. Seismol. Soc. Am. 102, 1179–1194 (2012).
2005 | 12 | 11 | 12 | 12 | 15.82 | 34.3097 | -116.8487 | 2.89 | 1.51 | 331 | 73 | 175 | 62.47 | 85.22 | 17.06 | 4 | W. Yang, E. Hauksson, P. M. Shearer, Computing a large refined catalog of focal mechanisms for southern California (1981-2010): Temporal stability of the style of faulting. Bull. Seismol. Soc. Am. 102, 1179–1194 (2012).
2005 | 12 | 11 | 17 | 8 | 56.45 | 34.1363 | -116.9848 | 8.74 | 1.3 | 270 | 89 | -156 | 179.55 | 66 | -1.09 | 4 | W. Yang, E. Hauksson, P. M. Shearer, Computing a large refined catalog of focal mechanisms for southern California (1981-2010): Temporal stability of the style of faulting. Bull. Seismol. Soc. Am. 102, 1179–1194 (2012).
2005 | 12 | 11 | 17 | 44 | 20.51 | 33.2525 | -116.2438 | 7.08 | 1.26 | 342 | 62 | -173 | 248.7 | 83.82 | -28.18 | 4 | W. Yang, E. Hauksson, P. M. Shearer, Computing a large refined catalog of focal mechanisms for southern California (1981-2010): Temporal stability of the style of faulting. Bull. Seismol. Soc. Am. 102, 1179–1194 (2012).
2005 | 12 | 11 | 20 | 0 | 56.87 | 34.0647 | -117.2518 | 12.17 | 1.95 | 11 | 43 | -94 | 196.46 | 47.13 | -86.28 | 4 | W. Yang, E. Hauksson, P. M. Shearer, Computing a large refined catalog of focal mechanisms for southern California (1981-2010): Temporal stability of the style of faulting. Bull. Seismol. Soc. Am. 102, 1179–1194 (2012).
2005 | 12 | 12 | 3 | 46 | 41.79 | 34.281 | -118.4767 | 8.23 | 2.01 | 196 | 78 | 168 | 288.53 | 78.27 | 12.26 | 4 | W. Yang, E. Hauksson, P. M. Shearer, Computing a large refined catalog of focal mechanisms for southern California (1981-2010): Temporal stability of the style of faulting. Bull. Seismol. Soc. Am. 102, 1179–1194 (2012).
2005 | 12 | 12 | 5 | 0 | 40.84 | 33.1097 | -115.63 | 8.6 | 1.44 | 176 | 71 | -139 | 70.2 | 51.66 | -24.52 | 4 | W. Yang, E. Hauksson, P. M. Shearer, Computing a large refined catalog of focal mechanisms for southern California (1981-2010): Temporal stability of the style of faulting. Bull. Seismol. Soc. Am. 102, 1179–1194 (2012).
2005 | 12 | 12 | 7 | 8 | 19.92 | 36.2538 | -118.3032 | 3.44 | 2.29 | 319 | 87 | -109 | 220.36 | 19.23 | -9.14 | 4 | W. Yang, E. Hauksson, P. M. Shearer, Computing a large refined catalog of focal mechanisms for southern California (1981-2010): Temporal stability of the style of faulting. Bull. Seismol. Soc. Am. 102, 1179–1194 (2012).
2005 | 12 | 12 | 7 | 28 | 11.01 | 36.052 | -117.8642 | 4.01 | 1.12 | 171 | 40 | -93 | 354.91 | 50.07 | -87.49 | 4 | W. Yang, E. Hauksson, P. M. Shearer, Computing a large refined catalog of focal mechanisms for southern California (1981-2010): Temporal stability of the style of faulting. Bull. Seismol. Soc. Am. 102, 1179–1194 (2012).
2005 | 12 | 12 | 14 | 57 | 39 | 34.0203 | -116.7663 | 17.83 | 1.37 | 218 | 58 | -62 | 352.9 | 41.52 | -126.92 | 4 | W. Yang, E. Hauksson, P. M. Shearer, Computing a large refined catalog of focal mechanisms for southern California (1981-2010): Temporal stability of the style of faulting. Bull. Seismol. Soc. Am. 102, 1179–1194 (2012).
2005 | 12 | 12 | 19 | 28 | 32.04 | 34.1632 | -117.513 | 12.31 | 1.92 | 134 | 90 | 174 | 224 | 84 | 0 | 4 | W. Yang, E. Hauksson, P. M. Shearer, Computing a large refined catalog of focal mechanisms for southern California (1981-2010): Temporal stability of the style of faulting. Bull. Seismol. Soc. Am. 102, 1179–1194 (2012).
2005 | 12 | 13 | 8 | 32 | 12.84 | 32.978 | -115.5462 | 9.65 | 2.41 | 170 | 88 | -135 | 78 | 45.03 | -2.83 | 4 | W. Yang, E. Hauksson, P. M. Shearer, Computing a large refined catalog of focal mechanisms for southern California (1981-2010): Temporal stability of the style of faulting. Bull. Seismol. Soc. Am. 102, 1179–1194 (2012).
2005 | 12 | 13 | 9 | 22 | 26.62 | 33.2152 | -116.0085 | 10.47 | 1.67 | 255 | 58 | -175 | 162.35 | 85.76 | -32.1 | 4 | W. Yang, E. Hauksson, P. M. Shearer, Computing a large refined catalog of focal mechanisms for southern California (1981-2010): Temporal stability of the style of faulting. Bull. Seismol. Soc. Am. 102, 1179–1194 (2012).
2005 | 12 | 13 | 16 | 4 | 58.64 | 34.363 | -116.4587 | 10.8 | 1.32 | 347 | 54 | -98 | 180.45 | 36.76 | -79.16 | 4 | W. Yang, E. Hauksson, P. M. Shearer, Computing a large refined catalog of focal mechanisms for southern California (1981-2010): Temporal stability of the style of faulting. Bull. Seismol. Soc. Am. 102, 1179–1194 (2012).
2005 | 12 | 13 | 17 | 43 | 26.05 | 33.334 | -116.1908 | 12.41 | 1.14 | 350 | 51 | -87 | 165.24 | 39.1 | -93.7 | 4 | W. Yang, E. Hauksson, P. M. Shearer, Computing a large refined catalog of focal mechanisms for southern California (1981-2010): Temporal stability of the style of faulting. Bull. Seismol. Soc. Am. 102, 1179–1194 (2012).
2005 | 12 | 13 | 20 | 35 | 22.62 | 35.1247 | -117.5478 | 6.6 | 3.79 | 158 | 55 | -161 | 56.83 | 74.53 | -36.52 | 4 | W. Yang, E. Hauksson, P. M. Shearer, Computing a large refined catalog of focal mechanisms for southern California (1981-2010): Temporal stability of the style of faulting. Bull. Seismol. Soc. Am. 102, 1179–1194 (2012).
2005 | 12 | 13 | 23 | 21 | 58.66 | 33.9125 | -116.8718 | 11.83 | 1.8 | 331 | 69 | -161 | 233.97 | 72.31 | -22.1 | 4 | W. Yang, E. Hauksson, P. M. Shearer, Computing a large refined catalog of focal mechanisms for southern California (1981-2010): Temporal stability of the style of faulting. Bull. Seismol. Soc. Am. 102, 1179–1194 (2012).
2005 | 12 | 14 | 0 | 38 | 21.42 | 33.6635 | -116.7652 | 11.19 | 0.97 | 342 | 63 | 143 | 90.89 | 57.57 | 32.54 | 4 | W. Yang, E. Hauksson, P. M. Shearer, Computing a large refined catalog of focal mechanisms for southern California (1981-2010): Temporal stability of the style of faulting. Bull. Seismol. Soc. Am. 102, 1179–1194 (2012).
2005 | 12 | 14 | 7 | 6 | 22.59 | 33.9288 | -116.307 | 7.05 | 2.78 | 34 | 41 | -112 | 242.16 | 52.53 | -71.96 | 4 | W. Yang, E. Hauksson, P. M. Shearer, Computing a large refined catalog of focal mechanisms for southern California (1981-2010): Temporal stability of the style of faulting. Bull. Seismol. Soc. Am. 102, 1179–1194 (2012).
2005 | 12 | 14 | 8 | 5 | 14.13 | 33.7678 | -115.7493 | 5.82 | 2.1 | 165 | 77 | -142 | 65.03 | 53.14 | -16.33 | 4 | W. Yang, E. Hauksson, P. M. Shearer, Computing a large refined catalog of focal mechanisms for southern California (1981-2010): Temporal stability of the style of faulting. Bull. Seismol. Soc. Am. 102, 1179–1194 (2012).
2005 | 12 | 14 | 22 | 50 | 19.26 | 38.7898 | -122.7712 | 0.25 | 3.31 | 140 | 45 | 100 | 306 | 45.86 | 80.15 | 3 | NCEDC, Northern California Earthquake Data Center. UC Berkeley Seismol. Lab. (2014), doi:10.7932/NCEDC.
2005 | 12 | 14 | 23 | 50 | 59.86 | 34.0868 | -117.815 | 15.62 | 1.95 | 157 | 76 | -173 | 65.3 | 83.21 | -14.1 | 4 | W. Yang, E. Hauksson, P. M. Shearer, Computing a large refined catalog of focal mechanisms for southern California (1981-2010): Temporal stability of the style of faulting. Bull. Seismol. Soc. Am. 102, 1179–1194 (2012).
2005 | 12 | 15 | 5 | 50 | 28.25 | 32.8168 | -115.5857 | 10.75 | 2.48 | 155 | 79 | -149 | 58.46 | 59.63 | -12.78 | 4 | W. Yang, E. Hauksson, P. M. Shearer, Computing a large refined catalog of focal mechanisms for southern California (1981-2010): Temporal stability of the style of faulting. Bull. Seismol. Soc. Am. 102, 1179–1194 (2012).
2005 | 12 | 15 | 11 | 1 | 51.81 | 34.4505 | -117.664 | 6.65 | 2.27 | 272 | 49 | 122 | 48.39 | 50.21 | 58.63 | 4 | W. Yang, E. Hauksson, P. M. Shearer, Computing a large refined catalog of focal mechanisms for southern California (1981-2010): Temporal stability of the style of faulting. Bull. Seismol. Soc. Am. 102, 1179–1194 (2012).
2005 | 12 | 15 | 11 | 25 | 1.11 | 33.1803 | -116.0347 | 8.19 | 1.2 | 331 | 61 | -121 | 202.1 | 41.44 | -47.1 | 4 | W. Yang, E. Hauksson, P. M. Shearer, Computing a large refined catalog of focal mechanisms for southern California (1981-2010): Temporal stability of the style of faulting. Bull. Seismol. Soc. Am. 102, 1179–1194 (2012).
2005 | 12 | 15 | 14 | 46 | 37.08 | 34.0298 | -117.203 | 14.76 | 1.47 | 7 | 88 | 165 | 97.54 | 75.01 | 2.07 | 4 | W. Yang, E. Hauksson, P. M. Shearer, Computing a large refined catalog of focal mechanisms for southern California (1981-2010): Temporal stability of the style of faulting. Bull. Seismol. Soc. Am. 102, 1179–1194 (2012).
2005 | 12 | 16 | 0 | 40 | 54.63 | 32.849 | -116.093 | 11.06 | 1.62 | 187 | 53 | -100 | 23.33 | 38.14 | -77.02 | 4 | W. Yang, E. Hauksson, P. M. Shearer, Computing a large refined catalog of focal mechanisms for southern California (1981-2010): Temporal stability of the style of faulting. Bull. Seismol. Soc. Am. 102, 1179–1194 (2012).
2005 | 12 | 16 | 10 | 24 | 59 | 12.17 | -89.86 | 12 | 5.7 | 113 | 52 | -89 | 291.38 | 38.01 | -91.28 | 1 | International Seismological Centre (ISC) Bulletin (http://www.isc.ac.uk/iscbulletin/search/fmechanisms/)
2005 | 12 | 16 | 13 | 58 | 29.34 | 33.1928 | -116.0328 | 8.29 | 1.85 | 338 | 25 | -105 | 174.47 | 65.91 | -83.12 | 4 | W. Yang, E. Hauksson, P. M. Shearer, Computing a large refined catalog of focal mechanisms for southern California (1981-2010): Temporal stability of the style of faulting. Bull. Seismol. Soc. Am. 102, 1179–1194 (2012).
2005 | 12 | 16 | 17 | 27 | 36.63 | 33.9927 | -116.9753 | 9.77 | 1.48 | 155 | 78 | -179 | 64.79 | 89.02 | -12 | 4 | W. Yang, E. Hauksson, P. M. Shearer, Computing a large refined catalog of focal mechanisms for southern California (1981-2010): Temporal stability of the style of faulting. Bull. Seismol. Soc. Am. 102, 1179–1194 (2012).
2005 | 12 | 16 | 18 | 21 | 33.63 | 38.0043 | -122.2505 | 6.08 | 3.37 | 75 | 55 | 50 | 310.64 | 51.13 | 132.55 | 3 | NCEDC, Northern California Earthquake Data Center. UC Berkeley Seismol. Lab. (2014), doi:10.7932/NCEDC.
2005 | 12 | 17 | 0 | 54 | 44.11 | 35.124 | -117.5482 | 6.84 | 2.19 | 338 | 89 | 178 | 68.03 | 88 | 1 | 4 | W. Yang, E. Hauksson, P. M. Shearer, Computing a large refined catalog of focal mechanisms for southern California (1981-2010): Temporal stability of the style of faulting. Bull. Seismol. Soc. Am. 102, 1179–1194 (2012).
2005 | 12 | 17 | 2 | 15 | 27.26 | 34.245 | -117.4462 | 12.44 | 3.61 | 300 | 32 | 110 | 96.77 | 60.13 | 77.94 | 4 | W. Yang, E. Hauksson, P. M. Shearer, Computing a large refined catalog of focal mechanisms for southern California (1981-2010): Temporal stability of the style of faulting. Bull. Seismol. Soc. Am. 102, 1179–1194 (2012).
2005 | 12 | 17 | 2 | 17 | 2.89 | 34.2458 | -117.4458 | 12.49 | 2.35 | 306 | 43 | 105 | 105.88 | 48.79 | 76.43 | 4 | W. Yang, E. Hauksson, P. M. Shearer, Computing a large refined catalog of focal mechanisms for southern California (1981-2010): Temporal stability of the style of faulting. Bull. Seismol. Soc. Am. 102, 1179–1194 (2012).
2005 | 12 | 17 | 5 | 49 | 55.77 | 33.6698 | -116.7202 | 15.44 | 1.31 | 314 | 71 | -178 | 223.35 | 88.11 | -19.01 | 4 | W. Yang, E. Hauksson, P. M. Shearer, Computing a large refined catalog of focal mechanisms for southern California (1981-2010): Temporal stability of the style of faulting. Bull. Seismol. Soc. Am. 102, 1179–1194 (2012).
2005 | 12 | 17 | 5 | 56 | 31.39 | 33.1943 | -116.0468 | 6.57 | 1.95 | 123 | 86 | -157 | 31.3 | 67.06 | -4.34 | 4 | W. Yang, E. Hauksson, P. M. Shearer, Computing a large refined catalog of focal mechanisms for southern California (1981-2010): Temporal stability of the style of faulting. Bull. Seismol. Soc. Am. 102, 1179–1194 (2012).
2005 | 12 | 17 | 8 | 19 | 20.85 | 34.3305 | -116.8303 | 4.99 | 1.33 | 334 | 89 | -177 | 243.95 | 87 | -1 | 4 | W. Yang, E. Hauksson, P. M. Shearer, Computing a large refined catalog of focal mechanisms for southern California (1981-2010): Temporal stability of the style of faulting. Bull. Seismol. Soc. Am. 102, 1179–1194 (2012).
2005 | 12 | 17 | 14 | 9 | 53.46 | 35.1227 | -117.5467 | 6.73 | 1.99 | 347 | 66 | 179 | 77.41 | 89.09 | 24 | 4 | W. Yang, E. Hauksson, P. M. Shearer, Computing a large refined catalog of focal mechanisms for southern California (1981-2010): Temporal stability of the style of faulting. Bull. Seismol. Soc. Am. 102, 1179–1194 (2012).
2005 | 12 | 17 | 15 | 1 | 3.82 | 32.6898 | -115.9783 | 7.41 | 1.78 | 183 | 34 | -73 | 342.76 | 57.67 | -101.16 | 4 | W. Yang, E. Hauksson, P. M. Shearer, Computing a large refined catalog of focal mechanisms for southern California (1981-2010): Temporal stability of the style of faulting. Bull. Seismol. Soc. Am. 102, 1179–1194 (2012).
2005 | 12 | 17 | 18 | 10 | 20.38 | 33.7062 | -116.7333 | 17.07 | 1.27 | 307 | 63 | -157 | 206.09 | 69.63 | -28.97 | 4 | W. Yang, E. Hauksson, P. M. Shearer, Computing a large refined catalog of focal mechanisms for southern California (1981-2010): Temporal stability of the style of faulting. Bull. Seismol. Soc. Am. 102, 1179–1194 (2012).
2005 | 12 | 17 | 21 | 45 | 45.84 | 33.919 | -116.8772 | 8.85 | 2.95 | 127 | 89 | 175 | 217.09 | 85 | 1 | 4 | W. Yang, E. Hauksson, P. M. Shearer, Computing a large refined catalog of focal mechanisms for southern California (1981-2010): Temporal stability of the style of faulting. Bull. Seismol. Soc. Am. 102, 1179–1194 (2012).
2005 | 12 | 18 | 2 | 32 | 42.53 | 33.9837 | -116.9445 | 16.26 | 2.04 | 352 | 35 | -161 | 246.25 | 79.24 | -56.49 | 4 | W. Yang, E. Hauksson, P. M. Shearer, Computing a large refined catalog of focal mechanisms for southern California (1981-2010): Temporal stability of the style of faulting. Bull. Seismol. Soc. Am. 102, 1179–1194 (2012).
2005 | 12 | 18 | 4 | 30 | 21.81 | 35.729 | -118.0508 | 6.72 | 1.52 | 175 | 33 | -93 | 358.58 | 57.05 | -88.05 | 4 | W. Yang, E. Hauksson, P. M. Shearer, Computing a large refined catalog of focal mechanisms for southern California (1981-2010): Temporal stability of the style of faulting. Bull. Seismol. Soc. Am. 102, 1179–1194 (2012).
2005 | 12 | 18 | 23 | 33 | 10.51 | 33.1487 | -116.5 | 9.23 | 2.09 | 131 | 78 | 171 | 222.89 | 81.2 | 12.15 | 4 | W. Yang, E. Hauksson, P. M. Shearer, Computing a large refined catalog of focal mechanisms for southern California (1981-2010): Temporal stability of the style of faulting. Bull. Seismol. Soc. Am. 102, 1179–1194 (2012).
2005 | 12 | 19 | 2 | 46 | 31.53 | 34.2995 | -116.8838 | 7.33 | 1.73 | 155 | 76 | 138 | 257.29 | 49.51 | 18.55 | 4 | W. Yang, E. Hauksson, P. M. Shearer, Computing a large refined catalog of focal mechanisms for southern California (1981-2010): Temporal stability of the style of faulting. Bull. Seismol. Soc. Am. 102, 1179–1194 (2012).
2005 | 12 | 19 | 3 | 4 | 48.23 | 34.0203 | -116.769 | 16.83 | 2.84 | 327 | 60 | -156 | 224.45 | 69.38 | -32.29 | 4 | W. Yang, E. Hauksson, P. M. Shearer, Computing a large refined catalog of focal mechanisms for southern California (1981-2010): Temporal stability of the style of faulting. Bull. Seismol. Soc. Am. 102, 1179–1194 (2012).
2005 | 12 | 19 | 4 | 29 | 5.71 | 34.0143 | -116.7757 | 17.09 | 1.48 | 110 | 82 | -164 | 17.71 | 74.16 | -8.32 | 4 | W. Yang, E. Hauksson, P. M. Shearer, Computing a large refined catalog of focal mechanisms for southern California (1981-2010): Temporal stability of the style of faulting. Bull. Seismol. Soc. Am. 102, 1179–1194 (2012).
2005 | 12 | 19 | 9 | 49 | 4.02 | 33.4675 | -116.6105 | 8.22 | 1.57 | 347 | 80 | -159 | 253.19 | 69.33 | -10.7 | 4 | W. Yang, E. Hauksson, P. M. Shearer, Computing a large refined catalog of focal mechanisms for southern California (1981-2010): Temporal stability of the style of faulting. Bull. Seismol. Soc. Am. 102, 1179–1194 (2012).
2005 | 12 | 19 | 15 | 23 | 13.06 | 33.5933 | -116.82 | 12.99 | 1.36 | 342 | 87 | -174 | 251.68 | 84.01 | -3.02 | 4 | W. Yang, E. Hauksson, P. M. Shearer, Computing a large refined catalog of focal mechanisms for southern California (1981-2010): Temporal stability of the style of faulting. Bull. Seismol. Soc. Am. 102, 1179–1194 (2012).
2005 | 12 | 19 | 15 | 28 | 40.93 | 34.804 | -118.9403 | 10.9 | 2.01 | 255 | 56 | 147 | 4.96 | 63.16 | 38.81 | 4 | W. Yang, E. Hauksson, P. M. Shearer, Computing a large refined catalog of focal mechanisms for southern California (1981-2010): Temporal stability of the style of faulting. Bull. Seismol. Soc. Am. 102, 1179–1194 (2012).
2005 | 12 | 19 | 20 | 14 | 38 | 34.1027 | -116.6268 | 7.07 | 1.44 | 321 | 85 | -153 | 228.46 | 63.11 | -5.61 | 4 | W. Yang, E. Hauksson, P. M. Shearer, Computing a large refined catalog of focal mechanisms for southern California (1981-2010): Temporal stability of the style of faulting. Bull. Seismol. Soc. Am. 102, 1179–1194 (2012).
2005 | 12 | 19 | 20 | 27 | 40 | 32.52 | -104.57 | 5 | 4.14 | 43 | 50 | -94 | 229.21 | 40.17 | -85.25 | 2 | R. B. Herrmann, H. M. Benz, C. J. Ammon, Monitoring the earthquake source process in North America. Bull. Seismol. Soc. Am. 101, 2609–2625 (2011).
2005 | 12 | 19 | 23 | 36 | 30.44 | 34.0637 | -117.262 | 16.89 | 1.68 | 161 | 53 | -167 | 63.09 | 79.65 | -37.72 | 4 | W. Yang, E. Hauksson, P. M. Shearer, Computing a large refined catalog of focal mechanisms for southern California (1981-2010): Temporal stability of the style of faulting. Bull. Seismol. Soc. Am. 102, 1179–1194 (2012).
2005 | 12 | 20 | 5 | 48 | 38.82 | 33.593 | -116.82 | 13 | 1.38 | 345 | 78 | -170 | 252.9 | 80.22 | -12.18 | 4 | W. Yang, E. Hauksson, P. M. Shearer, Computing a large refined catalog of focal mechanisms for southern California (1981-2010): Temporal stability of the style of faulting. Bull. Seismol. Soc. Am. 102, 1179–1194 (2012).
2005 | 12 | 20 | 11 | 26 | 21.59 | 36.1728 | -120.7308 | 8.78 | 3.08 | 220 | 80 | -20 | 313.62 | 70.32 | -169.37 | 3 | NCEDC, Northern California Earthquake Data Center. UC Berkeley Seismol. Lab. (2014), doi:10.7932/NCEDC.
2005 | 12 | 20 | 22 | 30 | 59.16 | 34.2337 | -117.4635 | 9.63 | 1.42 | 144 | 86 | -170 | 53.3 | 80.02 | -4.06 | 4 | W. Yang, E. Hauksson, P. M. Shearer, Computing a large refined catalog of focal mechanisms for southern California (1981-2010): Temporal stability of the style of faulting. Bull. Seismol. Soc. Am. 102, 1179–1194 (2012).
2005 | 12 | 20 | 23 | 28 | 51.16 | 32.9535 | -116.4932 | 11.71 | 1.35 | 245 | 62 | -99 | 83.64 | 29.3 | -73.61 | 4 | W. Yang, E. Hauksson, P. M. Shearer, Computing a large refined catalog of focal mechanisms for southern California (1981-2010): Temporal stability of the style of faulting. Bull. Seismol. Soc. Am. 102, 1179–1194 (2012).
2005 | 12 | 21 | 10 | 28 | 21.98 | 34.3288 | -116.8303 | 5.4 | 1.97 | 321 | 84 | 166 | 52.49 | 76.08 | 6.18 | 4 | W. Yang, E. Hauksson, P. M. Shearer, Computing a large refined catalog of focal mechanisms for southern California (1981-2010): Temporal stability of the style of faulting. Bull. Seismol. Soc. Am. 102, 1179–1194 (2012).
2005 | 12 | 21 | 11 | 37 | 52.51 | 34.7338 | -115.9808 | 2.41 | 2.15 | 1 | 20 | -157 | 249.25 | 82.32 | -71.48 | 4 | W. Yang, E. Hauksson, P. M. Shearer, Computing a large refined catalog of focal mechanisms for southern California (1981-2010): Temporal stability of the style of faulting. Bull. Seismol. Soc. Am. 102, 1179–1194 (2012).
2005 | 12 | 21 | 22 | 28 | 27.79 | 33.1832 | -115.6013 | 3.81 | 1.4 | 159 | 76 | 116 | 275.38 | 29.3 | 29.63 | 4 | W. Yang, E. Hauksson, P. M. Shearer, Computing a large refined catalog of focal mechanisms for southern California (1981-2010): Temporal stability of the style of faulting. Bull. Seismol. Soc. Am. 102, 1179–1194 (2012).
2005 | 12 | 21 | 22 | 43 | 33.69 | 36.0083 | -117.8047 | 1.14 | 1.19 | 140 | 62 | -174 | 47.18 | 84.7 | -28.13 | 4 | W. Yang, E. Hauksson, P. M. Shearer, Computing a large refined catalog of focal mechanisms for southern California (1981-2010): Temporal stability of the style of faulting. Bull. Seismol. Soc. Am. 102, 1179–1194 (2012).
2005 | 12 | 22 | 2 | 38 | 25.14 | 34.857 | -116.401 | 4.38 | 2.12 | 347 | 75 | 177 | 77.78 | 87.1 | 15.02 | 4 | W. Yang, E. Hauksson, P. M. Shearer, Computing a large refined catalog of focal mechanisms for southern California (1981-2010): Temporal stability of the style of faulting. Bull. Seismol. Soc. Am. 102, 1179–1194 (2012).
2005 | 12 | 22 | 4 | 39 | 46.9 | 33.3212 | -116.3725 | 6.82 | 2 | 315 | 86 | 169 | 45.78 | 79.03 | 4.07 | 4 | W. Yang, E. Hauksson, P. M. Shearer, Computing a large refined catalog of focal mechanisms for southern California (1981-2010): Temporal stability of the style of faulting. Bull. Seismol. Soc. Am. 102, 1179–1194 (2012).
2005 | 12 | 22 | 13 | 0 | 34.54 | 33.0467 | -116.4065 | 7.43 | 1.81 | 116 | 80 | 170 | 207.75 | 80.15 | 10.15 | 4 | W. Yang, E. Hauksson, P. M. Shearer, Computing a large refined catalog of focal mechanisms for southern California (1981-2010): Temporal stability of the style of faulting. Bull. Seismol. Soc. Am. 102, 1179–1194 (2012).
2005 | 12 | 22 | 15 | 8 | 11.27 | 33.3662 | -116.2948 | 11.98 | 2.07 | 302 | 87 | -171 | 211.53 | 81.01 | -3.04 | 4 | W. Yang, E. Hauksson, P. M. Shearer, Computing a large refined catalog of focal mechanisms for southern California (1981-2010): Temporal stability of the style of faulting. Bull. Seismol. Soc. Am. 102, 1179–1194 (2012).
2005 | 12 | 22 | 15 | 13 | 6.1 | 33.3653 | -116.295 | 11.99 | 1.35 | 171 | 48 | -126 | 38.36 | 53.04 | -56.86 | 4 | W. Yang, E. Hauksson, P. M. Shearer, Computing a large refined catalog of focal mechanisms for southern California (1981-2010): Temporal stability of the style of faulting. Bull. Seismol. Soc. Am. 102, 1179–1194 (2012).
2005 | 12 | 22 | 16 | 45 | 30.69 | 33.191 | -116.3637 | 11.43 | 1.29 | 67 | 28 | 118 | 215.94 | 65.51 | 75.98 | 4 | W. Yang, E. Hauksson, P. M. Shearer, Computing a large refined catalog of focal mechanisms for southern California (1981-2010): Temporal stability of the style of faulting. Bull. Seismol. Soc. Am. 102, 1179–1194 (2012).
2005 | 12 | 22 | 16 | 49 | 31.63 | 33.1903 | -116.3635 | 11.38 | 1.71 | 83 | 43 | 121 | 223.59 | 54.23 | 64.35 | 4 | W. Yang, E. Hauksson, P. M. Shearer, Computing a large refined catalog of focal mechanisms for southern California (1981-2010): Temporal stability of the style of faulting. Bull. Seismol. Soc. Am. 102, 1179–1194 (2012).
2005 | 12 | 22 | 19 | 41 | 3.14 | 34.3315 | -118.5965 | 9.89 | 1.71 | 141 | 73 | 165 | 235.48 | 75.67 | 17.56 | 4 | W. Yang, E. Hauksson, P. M. Shearer, Computing a large refined catalog of focal mechanisms for southern California (1981-2010): Temporal stability of the style of faulting. Bull. Seismol. Soc. Am. 102, 1179–1194 (2012).
2005 | 12 | 23 | 14 | 23 | 35.24 | 35.8412 | -117.692 | 8.33 | 1.64 | 135 | 47 | -138 | 13.45 | 60.7 | -51.45 | 4 | W. Yang, E. Hauksson, P. M. Shearer, Computing a large refined catalog of focal mechanisms for southern California (1981-2010): Temporal stability of the style of faulting. Bull. Seismol. Soc. Am. 102, 1179–1194 (2012).
2005 | 12 | 23 | 21 | 38 | 33 | 40.427 | -125.346 | 3.7 | 4.6 | 6 | 88 | 3 | 275.9 | 87 | 178 | 1 | International Seismological Centre (ISC) Bulletin (http://www.isc.ac.uk/iscbulletin/search/fmechanisms/)
2005 | 12 | 24 | 4 | 3 | 27.22 | 34.6232 | -119.2022 | 6.86 | 1.73 | 318 | 89 | -156 | 227.55 | 66 | -1.09 | 4 | W. Yang, E. Hauksson, P. M. Shearer, Computing a large refined catalog of focal mechanisms for southern California (1981-2010): Temporal stability of the style of faulting. Bull. Seismol. Soc. Am. 102, 1179–1194 (2012).
2005 | 12 | 24 | 10 | 10 | 57.21 | 35.997 | -120.5565 | 3.23 | 3 | 40 | 90 | 30 | 310 | 60 | 180 | 3 | NCEDC, Northern California Earthquake Data Center. UC Berkeley Seismol. Lab. (2014), doi:10.7932/NCEDC.
2005 | 12 | 24 | 10 | 58 | 52.78 | 32.953 | -116.4905 | 11.91 | 1.6 | 118 | 69 | -161 | 20.97 | 72.31 | -22.1 | 4 | W. Yang, E. Hauksson, P. M. Shearer, Computing a large refined catalog of focal mechanisms for southern California (1981-2010): Temporal stability of the style of faulting. Bull. Seismol. Soc. Am. 102, 1179–1194 (2012).
2005 | 12 | 24 | 15 | 27 | 32.61 | 33.321 | -116.3717 | 7.01 | 1.09 | 144 | 82 | -165 | 51.86 | 75.15 | -8.28 | 4 | W. Yang, E. Hauksson, P. M. Shearer, Computing a large refined catalog of focal mechanisms for southern California (1981-2010): Temporal stability of the style of faulting. Bull. Seismol. Soc. Am. 102, 1179–1194 (2012).
2005 | 12 | 24 | 17 | 39 | 22.23 | 34.0452 | -117.2182 | 14.52 | 2.49 | 353 | 81 | -140 | 255.52 | 50.59 | -11.68 | 4 | W. Yang, E. Hauksson, P. M. Shearer, Computing a large refined catalog of focal mechanisms for southern California (1981-2010): Temporal stability of the style of faulting. Bull. Seismol. Soc. Am. 102, 1179–1194 (2012).
2005 | 12 | 24 | 19 | 1 | 49 | 33.3557 | -116.8295 | 14.54 | 1.39 | 343 | 45 | -126 | 208.78 | 55.11 | -59.55 | 4 | W. Yang, E. Hauksson, P. M. Shearer, Computing a large refined catalog of focal mechanisms for southern California (1981-2010): Temporal stability of the style of faulting. Bull. Seismol. Soc. Am. 102, 1179–1194 (2012).
2005 | 12 | 24 | 19 | 6 | 24.02 | 33.4678 | -116.6098 | 8.22 | 1.05 | 305 | 77 | -155 | 209.01 | 65.68 | -14.29 | 4 | W. Yang, E. Hauksson, P. M. Shearer, Computing a large refined catalog of focal mechanisms for southern California (1981-2010): Temporal stability of the style of faulting. Bull. Seismol. Soc. Am. 102, 1179–1194 (2012).
2005 | 12 | 25 | 10 | 19 | 57.07 | 34.2998 | -118.508 | 6.86 | 1.44 | 312 | 74 | 173 | 43.94 | 83.27 | 16.11 | 4 | W. Yang, E. Hauksson, P. M. Shearer, Computing a large refined catalog of focal mechanisms for southern California (1981-2010): Temporal stability of the style of faulting. Bull. Seismol. Soc. Am. 102, 1179–1194 (2012).
2005 | 12 | 25 | 12 | 1 | 4.37 | 33.9802 | -116.9263 | 17.68 | 1.06 | 353 | 37 | -178 | 261.4 | 88.8 | -53.02 | 4 | W. Yang, E. Hauksson, P. M. Shearer, Computing a large refined catalog of focal mechanisms for southern California (1981-2010): Temporal stability of the style of faulting. Bull. Seismol. Soc. Am. 102, 1179–1194 (2012).
2005 | 12 | 25 | 18 | 27 | 5.73 | 34.4482 | -117.9443 | 7.8 | 0.95 | 152 | 78 | 175 | 243.04 | 85.11 | 12.04 | 4 | W. Yang, E. Hauksson, P. M. Shearer, Computing a large refined catalog of focal mechanisms for southern California (1981-2010): Temporal stability of the style of faulting. Bull. Seismol. Soc. Am. 102, 1179–1194 (2012).
2005 | 12 | 25 | 22 | 49 | 31.46 | 33.1918 | -116.026 | 8.45 | 1.87 | 300 | 46 | 174 | 34.18 | 85.69 | 44.16 | 4 | W. Yang, E. Hauksson, P. M. Shearer, Computing a large refined catalog of focal mechanisms for southern California (1981-2010): Temporal stability of the style of faulting. Bull. Seismol. Soc. Am. 102, 1179–1194 (2012).
2005 | 12 | 26 | 0 | 11 | 36 | 33.0533 | -116.4093 | 6.75 | 1.88 | 141 | 85 | 180 | 231 | 90 | 5 | 4 | W. Yang, E. Hauksson, P. M. Shearer, Computing a large refined catalog of focal mechanisms for southern California (1981-2010): Temporal stability of the style of faulting. Bull. Seismol. Soc. Am. 102, 1179–1194 (2012).
2005 | 12 | 26 | 0 | 58 | 35.1 | 32.9652 | -115.5385 | 9.74 | 1.94 | 350 | 61 | -154 | 246.7 | 67.46 | -31.66 | 4 | W. Yang, E. Hauksson, P. M. Shearer, Computing a large refined catalog of focal mechanisms for southern California (1981-2010): Temporal stability of the style of faulting. Bull. Seismol. Soc. Am. 102, 1179–1194 (2012).
2005 | 12 | 26 | 1 | 0 | 38.63 | 32.9655 | -115.5378 | 9.66 | 1.32 | 215 | 45 | -62 | 358.06 | 51.37 | -115.15 | 4 | W. Yang, E. Hauksson, P. M. Shearer, Computing a large refined catalog of focal mechanisms for southern California (1981-2010): Temporal stability of the style of faulting. Bull. Seismol. Soc. Am. 102, 1179–1194 (2012).
2005 | 12 | 26 | 4 | 40 | 0.93 | 33.4873 | -116.5102 | 7.06 | 0.7 | 58 | 3 | -35 | 182.96 | 88.28 | -92.46 | 4 | W. Yang, E. Hauksson, P. M. Shearer, Computing a large refined catalog of focal mechanisms for southern California (1981-2010): Temporal stability of the style of faulting. Bull. Seismol. Soc. Am. 102, 1179–1194 (2012).
2005 | 12 | 26 | 9 | 13 | 46.39 | 34.6235 | -116.5612 | 8.7 | 1.57 | 175 | 78 | 168 | 267.53 | 78.27 | 12.26 | 4 | W. Yang, E. Hauksson, P. M. Shearer, Computing a large refined catalog of focal mechanisms for southern California (1981-2010): Temporal stability of the style of faulting. Bull. Seismol. Soc. Am. 102, 1179–1194 (2012).
2005 | 12 | 26 | 13 | 19 | 53.25 | 34.0243 | -117.212 | 17.11 | 1.36 | 337 | 62 | -138 | 224.09 | 53.79 | -35.58 | 4 | W. Yang, E. Hauksson, P. M. Shearer, Computing a large refined catalog of focal mechanisms for southern California (1981-2010): Temporal stability of the style of faulting. Bull. Seismol. Soc. Am. 102, 1179–1194 (2012).
2005 | 12 | 26 | 17 | 37 | 20.23 | 33.3467 | -116.8087 | 12.98 | 2.39 | 297 | 85 | -157 | 204.88 | 67.09 | -5.43 | 4 | W. Yang, E. Hauksson, P. M. Shearer, Computing a large refined catalog of focal mechanisms for southern California (1981-2010): Temporal stability of the style of faulting. Bull. Seismol. Soc. Am. 102, 1179–1194 (2012).
2005 | 12 | 27 | 2 | 23 | 20.66 | 33.3863 | -116.2898 | 12.44 | 1.84 | 285 | 76 | -179 | 194.76 | 89.03 | -14 | 4 | W. Yang, E. Hauksson, P. M. Shearer, Computing a large refined catalog of focal mechanisms for southern California (1981-2010): Temporal stability of the style of faulting. Bull. Seismol. Soc. Am. 102, 1179–1194 (2012).
2005 | 12 | 27 | 5 | 20 | 9.19 | 35.7422 | -118.0037 | 5.43 | 1.8 | 167 | 73 | 174 | 258.76 | 84.26 | 17.09 | 4 | W. Yang, E. Hauksson, P. M. Shearer, Computing a large refined catalog of focal mechanisms for southern California (1981-2010): Temporal stability of the style of faulting. Bull. Seismol. Soc. Am. 102, 1179–1194 (2012).
2005 | 12 | 27 | 7 | 28 | 57.54 | 33.9833 | -116.8288 | 11.41 | 1.54 | 124 | 70 | 166 | 218.87 | 76.86 | 20.56 | 4 | W. Yang, E. Hauksson, P. M. Shearer, Computing a large refined catalog of focal mechanisms for southern California (1981-2010): Temporal stability of the style of faulting. Bull. Seismol. Soc. Am. 102, 1179–1194 (2012).
2005 | 12 | 27 | 7 | 50 | 53.32 | 33.6455 | -116.7113 | 13.42 | 1.48 | 347 | 46 | -175 | 253.52 | 86.41 | -44.11 | 4 | W. Yang, E. Hauksson, P. M. Shearer, Computing a large refined catalog of focal mechanisms for southern California (1981-2010): Temporal stability of the style of faulting. Bull. Seismol. Soc. Am. 102, 1179–1194 (2012).
2005 | 12 | 27 | 11 | 32 | 41.46 | 36.0265 | -117.7675 | 1.95 | 1.41 | 356 | 70 | -94 | 187.56 | 20.38 | -79.15 | 4 | W. Yang, E. Hauksson, P. M. Shearer, Computing a large refined catalog of focal mechanisms for southern California (1981-2010): Temporal stability of the style of faulting. Bull. Seismol. Soc. Am. 102, 1179–1194 (2012).
2005 | 12 | 27 | 13 | 25 | 48.03 | 33.2362 | -116.7618 | 9.82 | 1.15 | 311 | 82 | 165 | 43.14 | 75.15 | 8.28 | 4 | W. Yang, E. Hauksson, P. M. Shearer, Computing a large refined catalog of focal mechanisms for southern California (1981-2010): Temporal stability of the style of faulting. Bull. Seismol. Soc. Am. 102, 1179–1194 (2012).
2005 | 12 | 27 | 20 | 31 | 37.61 | 34.6187 | -116.3118 | 4.73 | 2.57 | 201 | 54 | 179 | 291.59 | 89.19 | 36 | 4 | W. Yang, E. Hauksson, P. M. Shearer, Computing a large refined catalog of focal mechanisms for southern California (1981-2010): Temporal stability of the style of faulting. Bull. Seismol. Soc. Am. 102, 1179–1194 (2012).
2005 | 12 | 27 | 20 | 37 | 39.11 | 33.192 | -116.0258 | 8.44 | 2.07 | 310 | 57 | -172 | 215.62 | 83.3 | -33.26 | 4 | W. Yang, E. Hauksson, P. M. Shearer, Computing a large refined catalog of focal mechanisms for southern California (1981-2010): Temporal stability of the style of faulting. Bull. Seismol. Soc. Am. 102, 1179–1194 (2012).
2005 | 12 | 27 | 22 | 31 | 57.35 | 33.7058 | -116.7445 | 16.23 | 0.97 | 346 | 29 | -175 | 251.62 | 87.58 | -61.09 | 4 | W. Yang, E. Hauksson, P. M. Shearer, Computing a large refined catalog of focal mechanisms for southern California (1981-2010): Temporal stability of the style of faulting. Bull. Seismol. Soc. Am. 102, 1179–1194 (2012).
2005 | 12 | 28 | 7 | 8 | 18.42 | 34.329 | -116.8302 | 5.34 | 2.19 | 143 | 86 | -158 | 51.39 | 68.06 | -4.31 | 4 | W. Yang, E. Hauksson, P. M. Shearer, Computing a large refined catalog of focal mechanisms for southern California (1981-2010): Temporal stability of the style of faulting. Bull. Seismol. Soc. Am. 102, 1179–1194 (2012).
2005 | 12 | 28 | 9 | 12 | 16.9 | 33.7922 | -116.922 | 12.81 | 1.4 | 130 | 84 | -159 | 37.7 | 69.12 | -6.42 | 4 | W. Yang, E. Hauksson, P. M. Shearer, Computing a large refined catalog of focal mechanisms for southern California (1981-2010): Temporal stability of the style of faulting. Bull. Seismol. Soc. Am. 102, 1179–1194 (2012).
2005 | 12 | 28 | 10 | 40 | 17 | 53.85 | -131.44 | 22 | 4.3 | 56 | 89 | 12 | 325.79 | 78 | 178.98 | 17 | Moment tensors from U.S. Geological Survey Advanced National Seismic System (ANSS) Comprehensive Catalog of Earthquake Events and Products, https://www.sciencebase.gov/catalog/item/52eab950e4b0444d1ce67917
2005 | 12 | 28 | 12 | 34 | 7.02 | 33.4955 | -116.7007 | 10.88 | 0.89 | 275 | 12 | 145 | 39.41 | 83.15 | 80.12 | 4 | W. Yang, E. Hauksson, P. M. Shearer, Computing a large refined catalog of focal mechanisms for southern California (1981-2010): Temporal stability of the style of faulting. Bull. Seismol. Soc. Am. 102, 1179–1194 (2012).
2005 | 12 | 28 | 15 | 6 | 36.86 | 34.2448 | -116.8855 | 11.15 | 1.63 | 114 | 79 | 136 | 214.44 | 47.01 | 15.12 | 4 | W. Yang, E. Hauksson, P. M. Shearer, Computing a large refined catalog of focal mechanisms for southern California (1981-2010): Temporal stability of the style of faulting. Bull. Seismol. Soc. Am. 102, 1179–1194 (2012).
2005 | 12 | 29 | 4 | 5 | 51.47 | 34.4048 | -119.4568 | 10.97 | 2.1 | 134 | 88 | 150 | 225.15 | 60.02 | 2.31 | 4 | W. Yang, E. Hauksson, P. M. Shearer, Computing a large refined catalog of focal mechanisms for southern California (1981-2010): Temporal stability of the style of faulting. Bull. Seismol. Soc. Am. 102, 1179–1194 (2012).
2005 | 12 | 29 | 6 | 2 | 12.91 | 33.843 | -116.857 | 8.06 | 1.2 | 324 | 76 | 161 | 58.76 | 71.59 | 14.77 | 4 | W. Yang, E. Hauksson, P. M. Shearer, Computing a large refined catalog of focal mechanisms for southern California (1981-2010): Temporal stability of the style of faulting. Bull. Seismol. Soc. Am. 102, 1179–1194 (2012).
2005 | 12 | 29 | 21 | 10 | 59.62 | 32.9503 | -116.4895 | 11.78 | 2.08 | 300 | 87 | -177 | 209.84 | 87 | -3 | 4 | W. Yang, E. Hauksson, P. M. Shearer, Computing a large refined catalog of focal mechanisms for southern California (1981-2010): Temporal stability of the style of faulting. Bull. Seismol. Soc. Am. 102, 1179–1194 (2012).
2005 | 12 | 30 | 6 | 38 | 54.44 | 33.6995 | -116.7088 | 17.97 | 1.75 | 301 | 77 | -177 | 210.32 | 87.08 | -13.02 | 4 | W. Yang, E. Hauksson, P. M. Shearer, Computing a large refined catalog of focal mechanisms for southern California (1981-2010): Temporal stability of the style of faulting. Bull. Seismol. Soc. Am. 102, 1179–1194 (2012).
2005 | 12 | 30 | 8 | 47 | 11.88 | 34.8457 | -116.4057 | 4.55 | 1.74 | 188 | 87 | -150 | 96.27 | 60.05 | -3.46 | 4 | W. Yang, E. Hauksson, P. M. Shearer, Computing a large refined catalog of focal mechanisms for southern California (1981-2010): Temporal stability of the style of faulting. Bull. Seismol. Soc. Am. 102, 1179–1194 (2012).
2005 | 12 | 30 | 17 | 14 | 44.72 | 33.445 | -116.4513 | 11.84 | 1.78 | 147 | 60 | -165 | 49.37 | 77.05 | -30.87 | 4 | W. Yang, E. Hauksson, P. M. Shearer, Computing a large refined catalog of focal mechanisms for southern California (1981-2010): Temporal stability of the style of faulting. Bull. Seismol. Soc. Am. 102, 1179–1194 (2012).
2005 | 12 | 30 | 19 | 6 | 14.29 | 33.445 | -116.4512 | 11.86 | 1.25 | 357 | 62 | -139 | 244.8 | 54.6 | -35.17 | 4 | W. Yang, E. Hauksson, P. M. Shearer, Computing a large refined catalog of focal mechanisms for southern California (1981-2010): Temporal stability of the style of faulting. Bull. Seismol. Soc. Am. 102, 1179–1194 (2012).
2005 | 12 | 30 | 22 | 4 | 29.89 | 33.148 | -116.5008 | 9.22 | 2.14 | 131 | 89 | 178 | 221.03 | 88 | 1 | 4 | W. Yang, E. Hauksson, P. M. Shearer, Computing a large refined catalog of focal mechanisms for southern California (1981-2010): Temporal stability of the style of faulting. Bull. Seismol. Soc. Am. 102, 1179–1194 (2012).
2005 | 12 | 31 | 6 | 13 | 14.22 | 33.3463 | -116.8085 | 12.97 | 1.85 | 122 | 86 | 163 | 213.22 | 73.04 | 4.18 | 4 | W. Yang, E. Hauksson, P. M. Shearer, Computing a large refined catalog of focal mechanisms for southern California (1981-2010): Temporal stability of the style of faulting. Bull. Seismol. Soc. Am. 102, 1179–1194 (2012).
2005 | 12 | 31 | 10 | 48 | 0 | 62.289 | -125.648 | 3 | 4 | 137 | 51 | 100 | 301.35 | 40.06 | 77.9 | 7 | J. Ristau, G. C. Rogers, J. F. Cassidy, Stress in western Canada from regional moment tensor analysis. Can. J. Earth Sci. 44, 127–148 (2007).
2005 | 12 | 31 | 10 | 48 | 58 | 62.29 | -125.65 | 1 | 4 | 137 | 51 | 100 | 301.35 | 40.06 | 77.9 | 17 | Moment tensors from U.S. Geological Survey Advanced National Seismic System (ANSS) Comprehensive Catalog of Earthquake Events and Products, https://www.sciencebase.gov/catalog/item/52eab950e4b0444d1ce67917
2005 | 12 | 31 | 17 | 52 | 47.15 | 33.0338 | -115.5485 | 8.45 | 2.48 | 315 | 76 | 160 | 50.03 | 70.62 | 14.86 | 4 | W. Yang, E. Hauksson, P. M. Shearer, Computing a large refined catalog of focal mechanisms for southern California (1981-2010): Temporal stability of the style of faulting. Bull. Seismol. Soc. Am. 102, 1179–1194 (2012).
2005 | 12 | 31 | 18 | 11 | 13.68 | 33.2565 | -116.3557 | 10.2 | 1.64 | 165 | 84 | -176 | 74.58 | 86.02 | -6.01 | 4 | W. Yang, E. Hauksson, P. M. Shearer, Computing a large refined catalog of focal mechanisms for southern California (1981-2010): Temporal stability of the style of faulting. Bull. Seismol. Soc. Am. 102, 1179–1194 (2012).
2006 | 1 | 1 | 0 | 36 | 42.19 | 33.5427 | -116.564 | 11.46 | 1.68 | 132 | 66 | -137 | 21.23 | 51.46 | -31.33 | 4 | W. Yang, E. Hauksson, P. M. Shearer, Computing a large refined catalog of focal mechanisms for southern California (1981-2010): Temporal stability of the style of faulting. Bull. Seismol. Soc. Am. 102, 1179–1194 (2012).
2006 | 1 | 1 | 4 | 59 | 12.51 | 33.4845 | -116.4527 | 12.19 | 1.57 | 145 | 66 | -177 | 53.78 | 87.26 | -24.03 | 4 | W. Yang, E. Hauksson, P. M. Shearer, Computing a large refined catalog of focal mechanisms for southern California (1981-2010): Temporal stability of the style of faulting. Bull. Seismol. Soc. Am. 102, 1179–1194 (2012).
2006 | 1 | 1 | 7 | 19 | 24.97 | 33.5043 | -115.8318 | 8.64 | 2.14 | 154 | 65 | -145 | 47.52 | 58.68 | -29.65 | 4 | W. Yang, E. Hauksson, P. M. Shearer, Computing a large refined catalog of focal mechanisms for southern California (1981-2010): Temporal stability of the style of faulting. Bull. Seismol. Soc. Am. 102, 1179–1194 (2012).
2006 | 1 | 1 | 23 | 58 | 52.58 | 35.1308 | -117.5552 | 7.86 | 2.97 | 350 | 83 | -177 | 259.63 | 87.02 | -7.01 | 4 | W. Yang, E. Hauksson, P. M. Shearer, Computing a large refined catalog of focal mechanisms for southern California (1981-2010): Temporal stability of the style of faulting. Bull. Seismol. Soc. Am. 102, 1179–1194 (2012).
2006 | 1 | 2 | 2 | 28 | 15.82 | 33.0535 | -116.18 | 8.85 | 1.43 | 155 | 81 | -170 | 63.42 | 80.12 | -9.14 | 4 | W. Yang, E. Hauksson, P. M. Shearer, Computing a large refined catalog of focal mechanisms for southern California (1981-2010): Temporal stability of the style of faulting. Bull. Seismol. Soc. Am. 102, 1179–1194 (2012).
2006 | 1 | 2 | 15 | 34 | 13.46 | 34.027 | -117.1437 | 6.21 | 2.57 | 149 | 73 | -173 | 56.94 | 83.31 | -17.12 | 4 | W. Yang, E. Hauksson, P. M. Shearer, Computing a large refined catalog of focal mechanisms for southern California (1981-2010): Temporal stability of the style of faulting. Bull. Seismol. Soc. Am. 102, 1179–1194 (2012).
2006 | 1 | 2 | 16 | 11 | 20.3 | 33.7792 | -116.0315 | 11.48 | 2.84 | 164 | 71 | -163 | 68.32 | 73.95 | -19.8 | 4 | W. Yang, E. Hauksson, P. M. Shearer, Computing a large refined catalog of focal mechanisms for southern California (1981-2010): Temporal stability of the style of faulting. Bull. Seismol. Soc. Am. 102, 1179–1194 (2012).
2006 | 1 | 2 | 19 | 1 | 41.16 | 36.0253 | -117.8758 | 4.93 | 1.68 | 352 | 72 | -157 | 254.53 | 68.19 | -19.44 | 4 | W. Yang, E. Hauksson, P. M. Shearer, Computing a large refined catalog of focal mechanisms for southern California (1981-2010): Temporal stability of the style of faulting. Bull. Seismol. Soc. Am. 102, 1179–1194 (2012).
2006 | 1 | 2 | 20 | 15 | 33.15 | 33.5083 | -116.4555 | 5.61 | 2.37 | 301 | 71 | -158 | 203.51 | 69.26 | -20.37 | 4 | W. Yang, E. Hauksson, P. M. Shearer, Computing a large refined catalog of focal mechanisms for southern California (1981-2010): Temporal stability of the style of faulting. Bull. Seismol. Soc. Am. 102, 1179–1194 (2012).
2006 | 1 | 3 | 1 | 32 | 22.83 | 33.047 | -116.4063 | 7.39 | 2.23 | 126 | 86 | -159 | 34.47 | 69.05 | -4.28 | 4 | W. Yang, E. Hauksson, P. M. Shearer, Computing a large refined catalog of focal mechanisms for southern California (1981-2010): Temporal stability of the style of faulting. Bull. Seismol. Soc. Am. 102, 1179–1194 (2012).
2006 | 1 | 3 | 5 | 52 | 21.11 | 34.2832 | -117.5065 | 11.52 | 2.08 | 83 | 32 | 47 | 310.72 | 67.2 | 113.08 | 4 | W. Yang, E. Hauksson, P. M. Shearer, Computing a large refined catalog of focal mechanisms for southern California (1981-2010): Temporal stability of the style of faulting. Bull. Seismol. Soc. Am. 102, 1179–1194 (2012).
2006 | 1 | 3 | 6 | 25 | 11.89 | 33.7092 | -116.8175 | 14.34 | 1.65 | 166 | 82 | -122 | 63.44 | 32.88 | -14.85 | 4 | W. Yang, E. Hauksson, P. M. Shearer, Computing a large refined catalog of focal mechanisms for southern California (1981-2010): Temporal stability of the style of faulting. Bull. Seismol. Soc. Am. 102, 1179–1194 (2012).
2006 | 1 | 3 | 10 | 53 | 4.8 | 51.45 | -168.12 | 10 | 5.32 | 240 | 33 | -114 | 87.96 | 60.16 | -75.2 | 14 | Search via IRIS SPUD database: https://ds.iris.edu/spud/momenttensor
2006 | 1 | 3 | 15 | 37 | 52.08 | 36.0117 | -117.8148 | 1.86 | 2.54 | 40 | 17 | -77 | 206.43 | 73.45 | -93.93 | 4 | W. Yang, E. Hauksson, P. M. Shearer, Computing a large refined catalog of focal mechanisms for southern California (1981-2010): Temporal stability of the style of faulting. Bull. Seismol. Soc. Am. 102, 1179–1194 (2012).
2006 | 1 | 3 | 17 | 17 | 47.22 | 35.9262 | -117.6318 | 3.65 | 1.45 | 185 | 30 | -145 | 63.77 | 73.33 | -64.69 | 4 | W. Yang, E. Hauksson, P. M. Shearer, Computing a large refined catalog of focal mechanisms for southern California (1981-2010): Temporal stability of the style of faulting. Bull. Seismol. Soc. Am. 102, 1179–1194 (2012).
2006 | 1 | 4 | 1 | 5 | 8.8 | 27.96 | -112.14 | 10 | 5.25 | 241 | 73 | -16 | 335.79 | 74.72 | -162.36 | 13 | Global CMT database: https://www.globalcmt.org
2006 | 1 | 4 | 6 | 18 | 26.2 | 35.3562 | -118.6372 | 6.4 | 2.11 | 294 | 86 | -170 | 203.3 | 80.02 | -4.06 | 4 | W. Yang, E. Hauksson, P. M. Shearer, Computing a large refined catalog of focal mechanisms for southern California (1981-2010): Temporal stability of the style of faulting. Bull. Seismol. Soc. Am. 102, 1179–1194 (2012).
2006 | 1 | 4 | 8 | 32 | 32 | 28.164 | -112.117 | 14 | 6.6 | 137 | 38 | 179 | 227.79 | 89.38 | 52 | 17 | Moment tensors from U.S. Geological Survey Advanced National Seismic System (ANSS) Comprehensive Catalog of Earthquake Events and Products, https://www.sciencebase.gov/catalog/item/52eab950e4b0444d1ce67917
2006 | 1 | 4 | 13 | 35 | 6.57 | 34.043 | -117.1842 | 10.08 | 1.58 | 4 | 46 | -93 | 188.31 | 44.08 | -86.9 | 4 | W. Yang, E. Hauksson, P. M. Shearer, Computing a large refined catalog of focal mechanisms for southern California (1981-2010): Temporal stability of the style of faulting. Bull. Seismol. Soc. Am. 102, 1179–1194 (2012).
2006 | 1 | 4 | 21 | 33 | 28.18 | 35.7838 | -117.6617 | 9.26 | 1.62 | 178 | 59 | -101 | 18.68 | 32.71 | -72.38 | 4 | W. Yang, E. Hauksson, P. M. Shearer, Computing a large refined catalog of focal mechanisms for southern California (1981-2010): Temporal stability of the style of faulting. Bull. Seismol. Soc. Am. 102, 1179–1194 (2012).
2006 | 1 | 4 | 23 | 56 | 59.23 | 35.3133 | -120.9455 | 3.91 | 3.13 | 140 | 65 | 150 | 243.71 | 63.05 | 28.3 | 3 | NCEDC, Northern California Earthquake Data Center. UC Berkeley Seismol. Lab. (2014), doi:10.7932/NCEDC.
2006 | 1 | 5 | 0 | 37 | 42.21 | 34.6908 | -116.3523 | 8.53 | 1.67 | 212 | 41 | -90 | 32 | 49 | -90 | 4 | W. Yang, E. Hauksson, P. M. Shearer, Computing a large refined catalog of focal mechanisms for southern California (1981-2010): Temporal stability of the style of faulting. Bull. Seismol. Soc. Am. 102, 1179–1194 (2012).
2006 | 1 | 5 | 5 | 7 | 29 | 21.922 | -108.509 | 10 | 5 | 262 | 27 | -2 | 353.78 | 89.09 | -116.99 | 17 | Moment tensors from U.S. Geological Survey Advanced National Seismic System (ANSS) Comprehensive Catalog of Earthquake Events and Products, https://www.sciencebase.gov/catalog/item/52eab950e4b0444d1ce67917
2006 | 1 | 5 | 6 | 47 | 6.85 | 34.2997 | -116.4417 | 9.31 | 1.35 | 15 | 77 | 146 | 113.63 | 56.98 | 15.56 | 4 | W. Yang, E. Hauksson, P. M. Shearer, Computing a large refined catalog of focal mechanisms for southern California (1981-2010): Temporal stability of the style of faulting. Bull. Seismol. Soc. Am. 102, 1179–1194 (2012).
2006 | 1 | 5 | 14 | 5 | 49.76 | 37.0897 | -122.052 | 10.23 | 3.14 | 85 | 50 | 50 | 317.55 | 54.07 | 127.45 | 3 | NCEDC, Northern California Earthquake Data Center. UC Berkeley Seismol. Lab. (2014), doi:10.7932/NCEDC.
2006 | 1 | 5 | 21 | 26 | 40.29 | 38.8045 | -122.7955 | 2.9 | 3.08 | 115 | 65 | 50 | 358.27 | 46.03 | 144.04 | 3 | NCEDC, Northern California Earthquake Data Center. UC Berkeley Seismol. Lab. (2014), doi:10.7932/NCEDC.
2006 | 1 | 5 | 22 | 39 | 21.58 | 36.6692 | -121.2908 | 5.98 | 3.33 | 130 | 55 | -170 | 34.22 | 81.82 | -35.41 | 3 | NCEDC, Northern California Earthquake Data Center. UC Berkeley Seismol. Lab. (2014), doi:10.7932/NCEDC.
2006 | 1 | 6 | 5 | 58 | 19.81 | 36.6668 | -121.2885 | 6.21 | 3.19 | 45 | 70 | 10 | 311.55 | 80.61 | 159.72 | 3 | NCEDC, Northern California Earthquake Data Center. UC Berkeley Seismol. Lab. (2014), doi:10.7932/NCEDC.
2006 | 1 | 6 | 6 | 4 | 22.78 | 34.4135 | -116.4972 | 14.89 | 2.23 | 332 | 89 | -166 | 241.75 | 76 | -1.03 | 4 | W. Yang, E. Hauksson, P. M. Shearer, Computing a large refined catalog of focal mechanisms for southern California (1981-2010): Temporal stability of the style of faulting. Bull. Seismol. Soc. Am. 102, 1179–1194 (2012).
2006 | 1 | 6 | 6 | 58 | 0.3 | 34.9745 | -119.5333 | 16.54 | 1.96 | 177 | 83 | -141 | 81.36 | 51.34 | -8.98 | 4 | W. Yang, E. Hauksson, P. M. Shearer, Computing a large refined catalog of focal mechanisms for southern California (1981-2010): Temporal stability of the style of faulting. Bull. Seismol. Soc. Am. 102, 1179–1194 (2012).
2006 | 1 | 7 | 0 | 21 | 22.73 | 32.4537 | -115.4198 | 11.55 | 3.34 | 337 | 67 | 168 | 71.75 | 78.97 | 23.46 | 4 | W. Yang, E. Hauksson, P. M. Shearer, Computing a large refined catalog of focal mechanisms for southern California (1981-2010): Temporal stability of the style of faulting. Bull. Seismol. Soc. Am. 102, 1179–1194 (2012).
2006 | 1 | 7 | 0 | 49 | 18.12 | 32.4543 | -115.418 | 11.29 | 3.38 | 307 | 58 | 146 | 56.67 | 61.69 | 37.01 | 4 | W. Yang, E. Hauksson, P. M. Shearer, Computing a large refined catalog of focal mechanisms for southern California (1981-2010): Temporal stability of the style of faulting. Bull. Seismol. Soc. Am. 102, 1179–1194 (2012).
2006 | 1 | 7 | 12 | 36 | 35.51 | 35.0195 | -119.0375 | 9.44 | 2.19 | 270 | 54 | 102 | 70.12 | 37.69 | 74.03 | 4 | W. Yang, E. Hauksson, P. M. Shearer, Computing a large refined catalog of focal mechanisms for southern California (1981-2010): Temporal stability of the style of faulting. Bull. Seismol. Soc. Am. 102, 1179–1194 (2012).
2006 | 1 | 8 | 5 | 1 | 38.07 | 33.066 | -116.4665 | 10.39 | 1.82 | 309 | 78 | -174 | 217.75 | 84.13 | -12.06 | 4 | W. Yang, E. Hauksson, P. M. Shearer, Computing a large refined catalog of focal mechanisms for southern California (1981-2010): Temporal stability of the style of faulting. Bull. Seismol. Soc. Am. 102, 1179–1194 (2012).
2006 | 1 | 8 | 19 | 31 | 18.56 | 33.6558 | -116.7348 | 13.72 | 1.98 | 345 | 55 | 179 | 75.57 | 89.18 | 35 | 4 | W. Yang, E. Hauksson, P. M. Shearer, Computing a large refined catalog of focal mechanisms for southern California (1981-2010): Temporal stability of the style of faulting. Bull. Seismol. Soc. Am. 102, 1179–1194 (2012).
2006 | 1 | 8 | 21 | 14 | 21.91 | 32.7708 | -116.0287 | 9.07 | 1.79 | 1 | 38 | -104 | 198.56 | 53.32 | -79.3 | 4 | W. Yang, E. Hauksson, P. M. Shearer, Computing a large refined catalog of focal mechanisms for southern California (1981-2010): Temporal stability of the style of faulting. Bull. Seismol. Soc. Am. 102, 1179–1194 (2012).
2006 | 1 | 8 | 22 | 21 | 51.01 | 33.096 | -115.6072 | 9.92 | 2.27 | 165 | 62 | 157 | 266.27 | 69.82 | 30.01 | 4 | W. Yang, E. Hauksson, P. M. Shearer, Computing a large refined catalog of focal mechanisms for southern California (1981-2010): Temporal stability of the style of faulting. Bull. Seismol. Soc. Am. 102, 1179–1194 (2012).
2006 | 1 | 9 | 5 | 33 | 33.54 | 34.3623 | -116.4585 | 10.84 | 1.49 | 20 | 45 | -97 | 209.85 | 45.43 | -83.05 | 4 | W. Yang, E. Hauksson, P. M. Shearer, Computing a large refined catalog of focal mechanisms for southern California (1981-2010): Temporal stability of the style of faulting. Bull. Seismol. Soc. Am. 102, 1179–1194 (2012).
2006 | 1 | 9 | 7 | 28 | 29.63 | 33.8055 | -117.8083 | 3.71 | 1.52 | 132 | 86 | 145 | 224.8 | 55.1 | 4.88 | 4 | W. Yang, E. Hauksson, P. M. Shearer, Computing a large refined catalog of focal mechanisms for southern California (1981-2010): Temporal stability of the style of faulting. Bull. Seismol. Soc. Am. 102, 1179–1194 (2012).
2006 | 1 | 9 | 8 | 22 | 34.11 | 34.4503 | -118.0112 | 8.29 | 1.29 | 99 | 36 | 112 | 252.46 | 56.98 | 74.77 | 4 | W. Yang, E. Hauksson, P. M. Shearer, Computing a large refined catalog of focal mechanisms for southern California (1981-2010): Temporal stability of the style of faulting. Bull. Seismol. Soc. Am. 102, 1179–1194 (2012).
2006 | 1 | 9 | 9 | 23 | 6.19 | 36.1447 | -118.0602 | 5.32 | 1.81 | 138 | 60 | -134 | 20.63 | 51.47 | -39.73 | 4 | W. Yang, E. Hauksson, P. M. Shearer, Computing a large refined catalog of focal mechanisms for southern California (1981-2010): Temporal stability of the style of faulting. Bull. Seismol. Soc. Am. 102, 1179–1194 (2012).
2006 | 1 | 9 | 11 | 36 | 8.26 | 33.6572 | -116.7562 | 11.53 | 0.78 | 324 | 34 | -162 | 218.92 | 80.05 | -57.32 | 4 | W. Yang, E. Hauksson, P. M. Shearer, Computing a large refined catalog of focal mechanisms for southern California (1981-2010): Temporal stability of the style of faulting. Bull. Seismol. Soc. Am. 102, 1179–1194 (2012).
2006 | 1 | 9 | 13 | 32 | 27.58 | 33.3058 | -116.7242 | 15.69 | 0.97 | 114 | 55 | 122 | 246.55 | 46 | 52.88 | 4 | W. Yang, E. Hauksson, P. M. Shearer, Computing a large refined catalog of focal mechanisms for southern California (1981-2010): Temporal stability of the style of faulting. Bull. Seismol. Soc. Am. 102, 1179–1194 (2012).
2006 | 1 | 9 | 15 | 35 | 40 | 45.029 | -73.901 | 15 | 3.5 | 130 | 57 | 57 | 0.01 | 45.3 | 129.99 | 1 | International Seismological Centre (ISC) Bulletin (http://www.isc.ac.uk/iscbulletin/search/fmechanisms/)
2006 | 1 | 9 | 19 | 20 | 43.22 | 33.178 | -115.6012 | 3.84 | 2.44 | 301 | 36 | -116 | 152.08 | 58.11 | -72.33 | 4 | W. Yang, E. Hauksson, P. M. Shearer, Computing a large refined catalog of focal mechanisms for southern California (1981-2010): Temporal stability of the style of faulting. Bull. Seismol. Soc. Am. 102, 1179–1194 (2012).
2006 | 1 | 9 | 21 | 6 | 47.65 | 36.7627 | -121.463 | 6.7 | 3.17 | 45 | 80 | 0 | 315 | 90 | -170 | 3 | NCEDC, Northern California Earthquake Data Center. UC Berkeley Seismol. Lab. (2014), doi:10.7932/NCEDC.
2006 | 1 | 9 | 21 | 49 | 52 | 33.178 | -115.6008 | 3.83 | 1.88 | 31 | 70 | -142 | 286.04 | 54.65 | -24.79 | 4 | W. Yang, E. Hauksson, P. M. Shearer, Computing a large refined catalog of focal mechanisms for southern California (1981-2010): Temporal stability of the style of faulting. Bull. Seismol. Soc. Am. 102, 1179–1194 (2012).
2006 | 1 | 10 | 2 | 38 | 3.01 | 33.6565 | -116.7555 | 11.66 | 1.16 | 334 | 41 | -169 | 235.65 | 82.81 | -49.53 | 4 | W. Yang, E. Hauksson, P. M. Shearer, Computing a large refined catalog of focal mechanisms for southern California (1981-2010): Temporal stability of the style of faulting. Bull. Seismol. Soc. Am. 102, 1179–1194 (2012).
2006 | 1 | 10 | 6 | 29 | 49.33 | 33.3068 | -116.3572 | 11.01 | 1.78 | 339 | 47 | -127 | 206.85 | 54.26 | -57.16 | 4 | W. Yang, E. Hauksson, P. M. Shearer, Computing a large refined catalog of focal mechanisms for southern California (1981-2010): Temporal stability of the style of faulting. Bull. Seismol. Soc. Am. 102, 1179–1194 (2012).
2006 | 1 | 10 | 8 | 40 | 57.65 | 33.8705 | -117.0183 | 9.17 | 1.51 | 287 | 60 | 165 | 24.63 | 77.05 | 30.87 | 4 | W. Yang, E. Hauksson, P. M. Shearer, Computing a large refined catalog of focal mechanisms for southern California (1981-2010): Temporal stability of the style of faulting. Bull. Seismol. Soc. Am. 102, 1179–1194 (2012).
2006 | 1 | 10 | 13 | 21 | 4.45 | 35.7945 | -118.0442 | 9.41 | 1.39 | 329 | 77 | -159 | 234.06 | 69.56 | -13.89 | 4 | W. Yang, E. Hauksson, P. M. Shearer, Computing a large refined catalog of focal mechanisms for southern California (1981-2010): Temporal stability of the style of faulting. Bull. Seismol. Soc. Am. 102, 1179–1194 (2012).
2006 | 1 | 10 | 19 | 52 | 10.88 | 33.7143 | -116.826 | 15.53 | 2.39 | 307 | 68 | -173 | 214.37 | 83.51 | -22.15 | 4 | W. Yang, E. Hauksson, P. M. Shearer, Computing a large refined catalog of focal mechanisms for southern California (1981-2010): Temporal stability of the style of faulting. Bull. Seismol. Soc. Am. 102, 1179–1194 (2012).
2006 | 1 | 10 | 23 | 12 | 30.54 | 34.0112 | -117.5865 | 4.51 | 1.61 | 324 | 89 | 177 | 54.05 | 87 | 1 | 4 | W. Yang, E. Hauksson, P. M. Shearer, Computing a large refined catalog of focal mechanisms for southern California (1981-2010): Temporal stability of the style of faulting. Bull. Seismol. Soc. Am. 102, 1179–1194 (2012).
2006 | 1 | 10 | 23 | 16 | 15.77 | 34.0112 | -117.5865 | 4.45 | 1.94 | 143 | 81 | 179 | 233.16 | 89.01 | 9 | 4 | W. Yang, E. Hauksson, P. M. Shearer, Computing a large refined catalog of focal mechanisms for southern California (1981-2010): Temporal stability of the style of faulting. Bull. Seismol. Soc. Am. 102, 1179–1194 (2012).
2006 | 1 | 11 | 10 | 2 | 32.6 | 43.51 | -127.27 | 10 | 5.48 | 114 | 83 | -177 | 23.63 | 87.02 | -7.01 | 13 | Global CMT database: https://www.globalcmt.org
2006 | 1 | 11 | 12 | 14 | 14.48 | 33.2487 | -115.9973 | 5.39 | 1.48 | 297 | 69 | -149 | 194.85 | 61.26 | -24.12 | 4 | W. Yang, E. Hauksson, P. M. Shearer, Computing a large refined catalog of focal mechanisms for southern California (1981-2010): Temporal stability of the style of faulting. Bull. Seismol. Soc. Am. 102, 1179–1194 (2012).
2006 | 1 | 11 | 13 | 25 | 33.93 | 33.1202 | -116.6132 | 13.05 | 1.34 | 152 | 80 | -163 | 58.96 | 73.27 | -10.45 | 4 | W. Yang, E. Hauksson, P. M. Shearer, Computing a large refined catalog of focal mechanisms for southern California (1981-2010): Temporal stability of the style of faulting. Bull. Seismol. Soc. Am. 102, 1179–1194 (2012).
2006 | 1 | 11 | 13 | 33 | 11.66 | 33.1202 | -116.6135 | 13.07 | 1.31 | 127 | 84 | -167 | 35.62 | 77.07 | -6.16 | 4 | W. Yang, E. Hauksson, P. M. Shearer, Computing a large refined catalog of focal mechanisms for southern California (1981-2010): Temporal stability of the style of faulting. Bull. Seismol. Soc. Am. 102, 1179–1194 (2012).
2006 | 1 | 11 | 16 | 15 | 13.1 | 33.715 | -116.8273 | 15.65 | 1.47 | 229 | 48 | -56 | 3.77 | 51.97 | -121.84 | 4 | W. Yang, E. Hauksson, P. M. Shearer, Computing a large refined catalog of focal mechanisms for southern California (1981-2010): Temporal stability of the style of faulting. Bull. Seismol. Soc. Am. 102, 1179–1194 (2012).
2006 | 1 | 11 | 17 | 42 | 0.57 | 33.2435 | -116.2752 | 8.51 | 1.1 | 164 | 87 | 166 | 254.75 | 76.02 | 3.09 | 4 | W. Yang, E. Hauksson, P. M. Shearer, Computing a large refined catalog of focal mechanisms for southern California (1981-2010): Temporal stability of the style of faulting. Bull. Seismol. Soc. Am. 102, 1179–1194 (2012).
2006 | 1 | 12 | 0 | 14 | 1.05 | 34.0135 | -116.768 | 17.69 | 1.67 | 251 | 70 | -89 | 68.08 | 20.02 | -92.75 | 4 | W. Yang, E. Hauksson, P. M. Shearer, Computing a large refined catalog of focal mechanisms for southern California (1981-2010): Temporal stability of the style of faulting. Bull. Seismol. Soc. Am. 102, 1179–1194 (2012).
2006 | 1 | 12 | 1 | 54 | 20.8 | 34.163 | -117.421 | 6.65 | 1.68 | 129 | 88 | -173 | 38.75 | 83 | -2.02 | 4 | W. Yang, E. Hauksson, P. M. Shearer, Computing a large refined catalog of focal mechanisms for southern California (1981-2010): Temporal stability of the style of faulting. Bull. Seismol. Soc. Am. 102, 1179–1194 (2012).
2006 | 1 | 12 | 4 | 33 | 44.98 | 33.7797 | -116.0308 | 11.51 | 1.7 | 149 | 82 | -174 | 58.16 | 84.06 | -8.04 | 4 | W. Yang, E. Hauksson, P. M. Shearer, Computing a large refined catalog of focal mechanisms for southern California (1981-2010): Temporal stability of the style of faulting. Bull. Seismol. Soc. Am. 102, 1179–1194 (2012).
2006 | 1 | 12 | 9 | 46 | 46.29 | 33.6735 | -116.7312 | 15.02 | 0.76 | 335 | 13 | -142 | 207.72 | 82.04 | -79.69 | 4 | W. Yang, E. Hauksson, P. M. Shearer, Computing a large refined catalog of focal mechanisms for southern California (1981-2010): Temporal stability of the style of faulting. Bull. Seismol. Soc. Am. 102, 1179–1194 (2012).
2006 | 1 | 12 | 11 | 34 | 53.32 | 33.0608 | -116.4483 | 15.29 | 1.66 | 112 | 82 | -177 | 21.58 | 87.03 | -8.01 | 4 | W. Yang, E. Hauksson, P. M. Shearer, Computing a large refined catalog of focal mechanisms for southern California (1981-2010): Temporal stability of the style of faulting. Bull. Seismol. Soc. Am. 102, 1179–1194 (2012).
2006 | 1 | 12 | 11 | 55 | 13.78 | 33.6553 | -116.7397 | 12.85 | 1.49 | 313 | 66 | 138 | 63.11 | 52.32 | 30.93 | 4 | W. Yang, E. Hauksson, P. M. Shearer, Computing a large refined catalog of focal mechanisms for southern California (1981-2010): Temporal stability of the style of faulting. Bull. Seismol. Soc. Am. 102, 1179–1194 (2012).
2006 | 1 | 12 | 16 | 31 | 40.68 | 33.9252 | -117.7983 | 6.22 | 2.71 | 291 | 66 | 163 | 28.09 | 74.51 | 24.97 | 4 | W. Yang, E. Hauksson, P. M. Shearer, Computing a large refined catalog of focal mechanisms for southern California (1981-2010): Temporal stability of the style of faulting. Bull. Seismol. Soc. Am. 102, 1179–1194 (2012).
2006 | 1 | 12 | 17 | 12 | 42.42 | 32.8318 | -115.4707 | 6.85 | 2.39 | 137 | 86 | -138 | 43.41 | 48.13 | -5.38 | 4 | W. Yang, E. Hauksson, P. M. Shearer, Computing a large refined catalog of focal mechanisms for southern California (1981-2010): Temporal stability of the style of faulting. Bull. Seismol. Soc. Am. 102, 1179–1194 (2012).
2006 | 1 | 13 | 11 | 9 | 52.94 | 34.257 | -117.0917 | 10.37 | 1.84 | 289 | 64 | -143 | 180.72 | 57.25 | -31.41 | 4 | W. Yang, E. Hauksson, P. M. Shearer, Computing a large refined catalog of focal mechanisms for southern California (1981-2010): Temporal stability of the style of faulting. Bull. Seismol. Soc. Am. 102, 1179–1194 (2012).
2006 | 1 | 13 | 13 | 15 | 36.48 | 34.0228 | -116.7695 | 17.12 | 1.49 | 167 | 54 | -131 | 42.93 | 52.37 | -47.92 | 4 | W. Yang, E. Hauksson, P. M. Shearer, Computing a large refined catalog of focal mechanisms for southern California (1981-2010): Temporal stability of the style of faulting. Bull. Seismol. Soc. Am. 102, 1179–1194 (2012).
2006 | 1 | 13 | 17 | 4 | 26.3 | 33.9373 | -116.9295 | 7.16 | 2.08 | 317 | 63 | -148 | 211.16 | 61.83 | -31 | 4 | W. Yang, E. Hauksson, P. M. Shearer, Computing a large refined catalog of focal mechanisms for southern California (1981-2010): Temporal stability of the style of faulting. Bull. Seismol. Soc. Am. 102, 1179–1194 (2012).
2006 | 1 | 13 | 22 | 21 | 57.05 | 34.3198 | -116.8357 | 3.81 | 1.96 | 318 | 90 | 151 | 48 | 61 | 0 | 4 | W. Yang, E. Hauksson, P. M. Shearer, Computing a large refined catalog of focal mechanisms for southern California (1981-2010): Temporal stability of the style of faulting. Bull. Seismol. Soc. Am. 102, 1179–1194 (2012).
2006 | 1 | 13 | 23 | 30 | 3.57 | 37.4682 | -118.7838 | 9.69 | 3.16 | 125 | 75 | -130 | 17.86 | 42.27 | -22.63 | 3 | NCEDC, Northern California Earthquake Data Center. UC Berkeley Seismol. Lab. (2014), doi:10.7932/NCEDC.
2006 | 1 | 14 | 11 | 39 | 41.37 | 33.1552 | -115.6273 | 6.6 | 1.32 | 331 | 76 | -167 | 237.8 | 77.39 | -14.35 | 4 | W. Yang, E. Hauksson, P. M. Shearer, Computing a large refined catalog of focal mechanisms for southern California (1981-2010): Temporal stability of the style of faulting. Bull. Seismol. Soc. Am. 102, 1179–1194 (2012).
2006 | 1 | 14 | 13 | 32 | 1.25 | 33.477 | -116.4562 | 7.88 | 1.17 | 297 | 74 | -168 | 203.65 | 78.47 | -16.34 | 4 | W. Yang, E. Hauksson, P. M. Shearer, Computing a large refined catalog of focal mechanisms for southern California (1981-2010): Temporal stability of the style of faulting. Bull. Seismol. Soc. Am. 102, 1179–1194 (2012).
2006 | 1 | 14 | 16 | 3 | 31.56 | 34.0118 | -117.215 | 18.64 | 1.91 | 228 | 33 | -126 | 88.9 | 63.86 | -69.11 | 4 | W. Yang, E. Hauksson, P. M. Shearer, Computing a large refined catalog of focal mechanisms for southern California (1981-2010): Temporal stability of the style of faulting. Bull. Seismol. Soc. Am. 102, 1179–1194 (2012).
2006 | 1 | 15 | 1 | 22 | 24.22 | 34.174 | -116.801 | 8.04 | 2.12 | 317 | 74 | 177 | 47.83 | 87.12 | 16.02 | 4 | W. Yang, E. Hauksson, P. M. Shearer, Computing a large refined catalog of focal mechanisms for southern California (1981-2010): Temporal stability of the style of faulting. Bull. Seismol. Soc. Am. 102, 1179–1194 (2012).
2006 | 1 | 15 | 2 | 46 | 2.67 | 35.7818 | -117.6255 | 8.46 | 1.98 | 145 | 83 | 177 | 235.37 | 87.02 | 7.01 | 4 | W. Yang, E. Hauksson, P. M. Shearer, Computing a large refined catalog of focal mechanisms for southern California (1981-2010): Temporal stability of the style of faulting. Bull. Seismol. Soc. Am. 102, 1179–1194 (2012).
2006 | 1 | 15 | 10 | 42 | 6.99 | 37.3847 | -121.5118 | 2.31 | 3.6 | 10 | 55 | -120 | 235.19 | 44.81 | -54.47 | 3 | NCEDC, Northern California Earthquake Data Center. UC Berkeley Seismol. Lab. (2014), doi:10.7932/NCEDC.
2006 | 1 | 16 | 2 | 4 | 4.39 | 33.5198 | -116.7688 | 12.19 | 0.98 | 192 | 41 | -83 | 2.76 | 49.37 | -96.05 | 4 | W. Yang, E. Hauksson, P. M. Shearer, Computing a large refined catalog of focal mechanisms for southern California (1981-2010): Temporal stability of the style of faulting. Bull. Seismol. Soc. Am. 102, 1179–1194 (2012).
2006 | 1 | 16 | 12 | 49 | 45.62 | 32.9882 | -116.3347 | 12.78 | 1.74 | 118 | 86 | 177 | 208.21 | 87.01 | 4.01 | 4 | W. Yang, E. Hauksson, P. M. Shearer, Computing a large refined catalog of focal mechanisms for southern California (1981-2010): Temporal stability of the style of faulting. Bull. Seismol. Soc. Am. 102, 1179–1194 (2012).
2006 | 1 | 16 | 17 | 22 | 52.59 | 34.0048 | -117.1453 | 10.48 | 1.68 | 192 | 41 | -62 | 336.83 | 54.6 | -112.2 | 4 | W. Yang, E. Hauksson, P. M. Shearer, Computing a large refined catalog of focal mechanisms for southern California (1981-2010): Temporal stability of the style of faulting. Bull. Seismol. Soc. Am. 102, 1179–1194 (2012).
2006 | 1 | 16 | 18 | 36 | 48.13 | 33.0345 | -116.4793 | 9.8 | 1.49 | 159 | 88 | 174 | 249.21 | 84 | 2.01 | 4 | W. Yang, E. Hauksson, P. M. Shearer, Computing a large refined catalog of focal mechanisms for southern California (1981-2010): Temporal stability of the style of faulting. Bull. Seismol. Soc. Am. 102, 1179–1194 (2012).
2006 | 1 | 16 | 23 | 47 | 43.37 | 34.692 | -116.3163 | 8.42 | 2.26 | 23 | 45 | -92 | 205.83 | 45.03 | -88 | 4 | W. Yang, E. Hauksson, P. M. Shearer, Computing a large refined catalog of focal mechanisms for southern California (1981-2010): Temporal stability of the style of faulting. Bull. Seismol. Soc. Am. 102, 1179–1194 (2012).
2006 | 1 | 17 | 4 | 9 | 19.6 | 32.6238 | -115.59 | 7.56 | 2.15 | 215 | 55 | -70 | 2.6 | 39.67 | -116.03 | 4 | W. Yang, E. Hauksson, P. M. Shearer, Computing a large refined catalog of focal mechanisms for southern California (1981-2010): Temporal stability of the style of faulting. Bull. Seismol. Soc. Am. 102, 1179–1194 (2012).
2006 | 1 | 17 | 5 | 55 | 16.51 | 34.6803 | -116.291 | 6.07 | 2.32 | 181 | 87 | 176 | 271.21 | 86.01 | 3.01 | 4 | W. Yang, E. Hauksson, P. M. Shearer, Computing a large refined catalog of focal mechanisms for southern California (1981-2010): Temporal stability of the style of faulting. Bull. Seismol. Soc. Am. 102, 1179–1194 (2012).
2006 | 1 | 17 | 6 | 12 | 1.12 | 33.1028 | -116.48 | 12.07 | 1.12 | 296 | 83 | 159 | 28.68 | 69.16 | 7.49 | 4 | W. Yang, E. Hauksson, P. M. Shearer, Computing a large refined catalog of focal mechanisms for southern California (1981-2010): Temporal stability of the style of faulting. Bull. Seismol. Soc. Am. 102, 1179–1194 (2012).
2006 | 1 | 17 | 8 | 9 | 7.46 | 32.7908 | -115.4462 | 10.79 | 1.95 | 195 | 49 | -91 | 16.52 | 41.01 | -88.85 | 4 | W. Yang, E. Hauksson, P. M. Shearer, Computing a large refined catalog of focal mechanisms for southern California (1981-2010): Temporal stability of the style of faulting. Bull. Seismol. Soc. Am. 102, 1179–1194 (2012).
2006 | 1 | 17 | 11 | 23 | 15.81 | 34.5035 | -118.1058 | 12.28 | 1.76 | 94 | 40 | 77 | 290.77 | 51.22 | 100.69 | 4 | W. Yang, E. Hauksson, P. M. Shearer, Computing a large refined catalog of focal mechanisms for southern California (1981-2010): Temporal stability of the style of faulting. Bull. Seismol. Soc. Am. 102, 1179–1194 (2012).
2006 | 1 | 17 | 12 | 26 | 36.02 | 33.4818 | -116.4575 | 12.66 | 1.49 | 331 | 84 | -150 | 237.55 | 60.18 | -6.92 | 4 | W. Yang, E. Hauksson, P. M. Shearer, Computing a large refined catalog of focal mechanisms for southern California (1981-2010): Temporal stability of the style of faulting. Bull. Seismol. Soc. Am. 102, 1179–1194 (2012).
2006 | 1 | 17 | 15 | 25 | 56.6 | 33.1027 | -116.4792 | 12.44 | 1.33 | 299 | 78 | 163 | 32.64 | 73.38 | 12.53 | 4 | W. Yang, E. Hauksson, P. M. Shearer, Computing a large refined catalog of focal mechanisms for southern California (1981-2010): Temporal stability of the style of faulting. Bull. Seismol. Soc. Am. 102, 1179–1194 (2012).
2006 | 1 | 17 | 19 | 1 | 19.67 | 34.6558 | -116.3333 | 6.53 | 2.24 | 204 | 76 | -179 | 113.76 | 89.03 | -14 | 4 | W. Yang, E. Hauksson, P. M. Shearer, Computing a large refined catalog of focal mechanisms for southern California (1981-2010): Temporal stability of the style of faulting. Bull. Seismol. Soc. Am. 102, 1179–1194 (2012).
2006 | 1 | 18 | 5 | 16 | 38.07 | 35.3727 | -118.6497 | 8.22 | 1.82 | 205 | 56 | -35 | 316.38 | 61.61 | -140.53 | 4 | W. Yang, E. Hauksson, P. M. Shearer, Computing a large refined catalog of focal mechanisms for southern California (1981-2010): Temporal stability of the style of faulting. Bull. Seismol. Soc. Am. 102, 1179–1194 (2012).
2006 | 1 | 18 | 9 | 10 | 34.59 | 32.9568 | -116.498 | 11.52 | 1.24 | 131 | 77 | -173 | 39.42 | 83.18 | -13.09 | 4 | W. Yang, E. Hauksson, P. M. Shearer, Computing a large refined catalog of focal mechanisms for southern California (1981-2010): Temporal stability of the style of faulting. Bull. Seismol. Soc. Am. 102, 1179–1194 (2012).
2006 | 1 | 18 | 9 | 47 | 45 | 45.42 | -112.57 | 12 | 4.03 | 10 | 70 | -25 | 109.06 | 66.6 | -158.12 | 2 | R. B. Herrmann, H. M. Benz, C. J. Ammon, Monitoring the earthquake source process in North America. Bull. Seismol. Soc. Am. 101, 2609–2625 (2011).
2006 | 1 | 18 | 12 | 28 | 5.53 | 33.225 | -116.0837 | 11.34 | 2.99 | 303 | 82 | 175 | 33.7 | 85.05 | 8.03 | 4 | W. Yang, E. Hauksson, P. M. Shearer, Computing a large refined catalog of focal mechanisms for southern California (1981-2010): Temporal stability of the style of faulting. Bull. Seismol. Soc. Am. 102, 1179–1194 (2012).
2006 | 1 | 18 | 16 | 24 | 23.34 | 34.1095 | -117.0142 | 12.65 | 1.93 | 262 | 59 | 123 | 30.42 | 44.04 | 47.81 | 4 | W. Yang, E. Hauksson, P. M. Shearer, Computing a large refined catalog of focal mechanisms for southern California (1981-2010): Temporal stability of the style of faulting. Bull. Seismol. Soc. Am. 102, 1179–1194 (2012).
2006 | 1 | 18 | 17 | 8 | 4.67 | 33.983 | -116.782 | 17.69 | 1.84 | 350 | 19 | -170 | 250.53 | 86.76 | -71.27 | 4 | W. Yang, E. Hauksson, P. M. Shearer, Computing a large refined catalog of focal mechanisms for southern California (1981-2010): Temporal stability of the style of faulting. Bull. Seismol. Soc. Am. 102, 1179–1194 (2012).
2006 | 1 | 18 | 17 | 16 | 2.81 | 34.3057 | -116.4443 | 8.5 | 1.67 | 4 | 71 | -174 | 272.04 | 84.33 | -19.1 | 4 | W. Yang, E. Hauksson, P. M. Shearer, Computing a large refined catalog of focal mechanisms for southern California (1981-2010): Temporal stability of the style of faulting. Bull. Seismol. Soc. Am. 102, 1179–1194 (2012).
2006 | 1 | 19 | 7 | 3 | 3.82 | 36.0615 | -117.8435 | 3.43 | 1.29 | 345 | 66 | -150 | 241.78 | 62.82 | -27.21 | 4 | W. Yang, E. Hauksson, P. M. Shearer, Computing a large refined catalog of focal mechanisms for southern California (1981-2010): Temporal stability of the style of faulting. Bull. Seismol. Soc. Am. 102, 1179–1194 (2012).
2006 | 1 | 19 | 9 | 38 | 58.99 | 34.9808 | -116.9545 | 8.84 | 1.5 | 359 | 83 | -171 | 267.89 | 81.07 | -7.09 | 4 | W. Yang, E. Hauksson, P. M. Shearer, Computing a large refined catalog of focal mechanisms for southern California (1981-2010): Temporal stability of the style of faulting. Bull. Seismol. Soc. Am. 102, 1179–1194 (2012).
2006 | 1 | 19 | 19 | 56 | 54.99 | 34.0422 | -117.1828 | 9.94 | 1.63 | 191 | 43 | -90 | 11 | 47 | -90 | 4 | W. Yang, E. Hauksson, P. M. Shearer, Computing a large refined catalog of focal mechanisms for southern California (1981-2010): Temporal stability of the style of faulting. Bull. Seismol. Soc. Am. 102, 1179–1194 (2012).
2006 | 1 | 19 | 22 | 10 | 25.66 | 33.9678 | -116.8148 | 11.78 | 1.47 | 119 | 79 | -151 | 22.96 | 61.58 | -12.53 | 4 | W. Yang, E. Hauksson, P. M. Shearer, Computing a large refined catalog of focal mechanisms for southern California (1981-2010): Temporal stability of the style of faulting. Bull. Seismol. Soc. Am. 102, 1179–1194 (2012).
2006 | 1 | 19 | 23 | 39 | 49.89 | 33.554 | -116.6712 | 9.97 | 0.97 | 349 | 48 | -89 | 167.51 | 42.01 | -91.11 | 4 | W. Yang, E. Hauksson, P. M. Shearer, Computing a large refined catalog of focal mechanisms for southern California (1981-2010): Temporal stability of the style of faulting. Bull. Seismol. Soc. Am. 102, 1179–1194 (2012).
2006 | 1 | 20 | 1 | 38 | 33 | 18.84 | -107.12 | 21.7 | 5.1 | 18 | 80 | 10 | 286.25 | 80.15 | 169.85 | 1 | International Seismological Centre (ISC) Bulletin (http://www.isc.ac.uk/iscbulletin/search/fmechanisms/)
2006 | 1 | 20 | 2 | 50 | 50.55 | 34.3248 | -116.848 | 6.41 | 2.07 | 112 | 88 | -178 | 21.93 | 88 | -2 | 4 | W. Yang, E. Hauksson, P. M. Shearer, Computing a large refined catalog of focal mechanisms for southern California (1981-2010): Temporal stability of the style of faulting. Bull. Seismol. Soc. Am. 102, 1179–1194 (2012).
2006 | 1 | 20 | 3 | 39 | 33.67 | 33.7215 | -116.8367 | 15.89 | 1.22 | 350 | 79 | 165 | 82.93 | 75.28 | 11.38 | 4 | W. Yang, E. Hauksson, P. M. Shearer, Computing a large refined catalog of focal mechanisms for southern California (1981-2010): Temporal stability of the style of faulting. Bull. Seismol. Soc. Am. 102, 1179–1194 (2012).
2006 | 1 | 20 | 11 | 24 | 56.89 | 33.485 | -116.4855 | 13.1 | 1.6 | 330 | 83 | -177 | 239.63 | 87.02 | -7.01 | 4 | W. Yang, E. Hauksson, P. M. Shearer, Computing a large refined catalog of focal mechanisms for southern California (1981-2010): Temporal stability of the style of faulting. Bull. Seismol. Soc. Am. 102, 1179–1194 (2012).
2006 | 1 | 20 | 21 | 43 | 51.05 | 34.032 | -117.2202 | 17.17 | 1.81 | 222 | 43 | -113 | 72.13 | 51.11 | -69.98 | 4 | W. Yang, E. Hauksson, P. M. Shearer, Computing a large refined catalog of focal mechanisms for southern California (1981-2010): Temporal stability of the style of faulting. Bull. Seismol. Soc. Am. 102, 1179–1194 (2012).
2006 | 1 | 21 | 6 | 31 | 54.53 | 35.076 | -116.8183 | 8.58 | 1.97 | 188 | 69 | -143 | 82.89 | 55.82 | -25.67 | 4 | W. Yang, E. Hauksson, P. M. Shearer, Computing a large refined catalog of focal mechanisms for southern California (1981-2010): Temporal stability of the style of faulting. Bull. Seismol. Soc. Am. 102, 1179–1194 (2012).
2006 | 1 | 21 | 16 | 20 | 39.57 | 35.7263 | -117.6918 | 8.19 | 1.17 | 322 | 80 | -178 | 231.65 | 88.03 | -10.01 | 4 | W. Yang, E. Hauksson, P. M. Shearer, Computing a large refined catalog of focal mechanisms for southern California (1981-2010): Temporal stability of the style of faulting. Bull. Seismol. Soc. Am. 102, 1179–1194 (2012).
2006 | 1 | 22 | 6 | 49 | 56.87 | 33.6575 | -116.7543 | 11.97 | 1.64 | 316 | 65 | -174 | 223.46 | 84.56 | -25.12 | 4 | W. Yang, E. Hauksson, P. M. Shearer, Computing a large refined catalog of focal mechanisms for southern California (1981-2010): Temporal stability of the style of faulting. Bull. Seismol. Soc. Am. 102, 1179–1194 (2012).
2006 | 1 | 22 | 8 | 12 | 30.03 | 34.3137 | -116.4532 | 5.99 | 1.27 | 201 | 40 | -72 | 358.02 | 52.31 | -104.54 | 4 | W. Yang, E. Hauksson, P. M. Shearer, Computing a large refined catalog of focal mechanisms for southern California (1981-2010): Temporal stability of the style of faulting. Bull. Seismol. Soc. Am. 102, 1179–1194 (2012).
2006 | 1 | 22 | 10 | 10 | 44.77 | 35.3582 | -118.6405 | 6.66 | 2.39 | 178 | 38 | -93 | 1.8 | 52.06 | -87.66 | 4 | W. Yang, E. Hauksson, P. M. Shearer, Computing a large refined catalog of focal mechanisms for southern California (1981-2010): Temporal stability of the style of faulting. Bull. Seismol. Soc. Am. 102, 1179–1194 (2012).
2006 | 1 | 22 | 10 | 28 | 7.51 | 35.6405 | -119.199 | 17.16 | 3.02 | 270 | 86 | -179 | 179.93 | 89 | -4 | 4 | W. Yang, E. Hauksson, P. M. Shearer, Computing a large refined catalog of focal mechanisms for southern California (1981-2010): Temporal stability of the style of faulting. Bull. Seismol. Soc. Am. 102, 1179–1194 (2012).
2006 | 1 | 22 | 10 | 30 | 58.21 | 34.7108 | -116.2898 | 4.48 | 2.07 | 200 | 89 | -169 | 109.81 | 79 | -1.02 | 4 | W. Yang, E. Hauksson, P. M. Shearer, Computing a large refined catalog of focal mechanisms for southern California (1981-2010): Temporal stability of the style of faulting. Bull. Seismol. Soc. Am. 102, 1179–1194 (2012).
2006 | 1 | 22 | 21 | 47 | 37.2 | 33.3372 | -116.3597 | 13.72 | 1.66 | 151 | 77 | -178 | 60.55 | 88.05 | -13.01 | 4 | W. Yang, E. Hauksson, P. M. Shearer, Computing a large refined catalog of focal mechanisms for southern California (1981-2010): Temporal stability of the style of faulting. Bull. Seismol. Soc. Am. 102, 1179–1194 (2012).
2006 | 1 | 23 | 13 | 53 | 26.04 | 33.8875 | -117.507 | 12.36 | 2.17 | 127 | 63 | -169 | 31.96 | 80.21 | -27.43 | 4 | W. Yang, E. Hauksson, P. M. Shearer, Computing a large refined catalog of focal mechanisms for southern California (1981-2010): Temporal stability of the style of faulting. Bull. Seismol. Soc. Am. 102, 1179–1194 (2012).
2006 | 1 | 23 | 20 | 49 | 29.69 | 34.712 | -116.2862 | 4.57 | 2.03 | 330 | 88 | 177 | 60.1 | 87 | 2 | 4 | W. Yang, E. Hauksson, P. M. Shearer, Computing a large refined catalog of focal mechanisms for southern California (1981-2010): Temporal stability of the style of faulting. Bull. Seismol. Soc. Am. 102, 1179–1194 (2012).
2006 | 1 | 24 | 0 | 53 | 57.59 | 34.347 | -118.6123 | 10.72 | 2.07 | 90 | 27 | 116 | 241.3 | 65.92 | 77.41 | 4 | W. Yang, E. Hauksson, P. M. Shearer, Computing a large refined catalog of focal mechanisms for southern California (1981-2010): Temporal stability of the style of faulting. Bull. Seismol. Soc. Am. 102, 1179–1194 (2012).
2006 | 1 | 24 | 8 | 11 | 11.2 | 36.0753 | -117.896 | 6.81 | 2.78 | 316 | 87 | 153 | 47.53 | 63.04 | 3.37 | 4 | W. Yang, E. Hauksson, P. M. Shearer, Computing a large refined catalog of focal mechanisms for southern California (1981-2010): Temporal stability of the style of faulting. Bull. Seismol. Soc. Am. 102, 1179–1194 (2012).
2006 | 1 | 24 | 9 | 26 | 20.56 | 33.0667 | -116.4813 | 11.4 | 1.21 | 322 | 90 | 179 | 52 | 89 | 0 | 4 | W. Yang, E. Hauksson, P. M. Shearer, Computing a large refined catalog of focal mechanisms for southern California (1981-2010): Temporal stability of the style of faulting. Bull. Seismol. Soc. Am. 102, 1179–1194 (2012).
2006 | 1 | 24 | 19 | 50 | 34.93 | 33.4222 | -116.3765 | 11.91 | 1.92 | 315 | 65 | -148 | 210.21 | 61.3 | -28.8 | 4 | W. Yang, E. Hauksson, P. M. Shearer, Computing a large refined catalog of focal mechanisms for southern California (1981-2010): Temporal stability of the style of faulting. Bull. Seismol. Soc. Am. 102, 1179–1194 (2012).
2006 | 1 | 25 | 0 | 42 | 7.7 | 33.6362 | -116.6997 | 14.2 | 2.04 | 317 | 54 | 149 | 66.45 | 65.38 | 40.28 | 4 | W. Yang, E. Hauksson, P. M. Shearer, Computing a large refined catalog of focal mechanisms for southern California (1981-2010): Temporal stability of the style of faulting. Bull. Seismol. Soc. Am. 102, 1179–1194 (2012).
2006 | 1 | 25 | 0 | 46 | 37.19 | 34.2713 | -118.4323 | 9.65 | 1.59 | 148 | 84 | 180 | 238 | 90 | 6 | 4 | W. Yang, E. Hauksson, P. M. Shearer, Computing a large refined catalog of focal mechanisms for southern California (1981-2010): Temporal stability of the style of faulting. Bull. Seismol. Soc. Am. 102, 1179–1194 (2012).
2006 | 1 | 25 | 1 | 16 | 18.46 | 34.2713 | -118.4323 | 9.62 | 2.21 | 160 | 81 | 179 | 250.16 | 89.01 | 9 | 4 | W. Yang, E. Hauksson, P. M. Shearer, Computing a large refined catalog of focal mechanisms for southern California (1981-2010): Temporal stability of the style of faulting. Bull. Seismol. Soc. Am. 102, 1179–1194 (2012).
2006 | 1 | 25 | 6 | 29 | 56.3 | 34.0682 | -117.2958 | 17.2 | 1.97 | 164 | 55 | -123 | 32.55 | 46.61 | -52.12 | 4 | W. Yang, E. Hauksson, P. M. Shearer, Computing a large refined catalog of focal mechanisms for southern California (1981-2010): Temporal stability of the style of faulting. Bull. Seismol. Soc. Am. 102, 1179–1194 (2012).
2006 | 1 | 25 | 15 | 29 | 57 | 37.3865 | -121.4847 | 5.149 | 3.6 | 240 | 75 | 10 | 147.39 | 80.34 | 164.78 | 17 | Moment tensors from U.S. Geological Survey Advanced National Seismic System (ANSS) Comprehensive Catalog of Earthquake Events and Products, https://www.sciencebase.gov/catalog/item/52eab950e4b0444d1ce67917
2006 | 1 | 26 | 5 | 24 | 10.52 | 33.9253 | -117.7985 | 6.38 | 1.88 | 254 | 44 | 110 | 47.16 | 49.25 | 71.72 | 4 | W. Yang, E. Hauksson, P. M. Shearer, Computing a large refined catalog of focal mechanisms for southern California (1981-2010): Temporal stability of the style of faulting. Bull. Seismol. Soc. Am. 102, 1179–1194 (2012).
2006 | 1 | 26 | 6 | 23 | 33.1 | 35.9555 | -117.9713 | 5.43 | 1.27 | 150 | 72 | -174 | 58.14 | 84.29 | -18.09 | 4 | W. Yang, E. Hauksson, P. M. Shearer, Computing a large refined catalog of focal mechanisms for southern California (1981-2010): Temporal stability of the style of faulting. Bull. Seismol. Soc. Am. 102, 1179–1194 (2012).
2006 | 1 | 26 | 7 | 0 | 50.06 | 33.9097 | -117.631 | 1.91 | 2.01 | 296 | 60 | -161 | 196.23 | 73.62 | -31.41 | 4 | W. Yang, E. Hauksson, P. M. Shearer, Computing a large refined catalog of focal mechanisms for southern California (1981-2010): Temporal stability of the style of faulting. Bull. Seismol. Soc. Am. 102, 1179–1194 (2012).
2006 | 1 | 26 | 11 | 34 | 7.71 | 33.3115 | -116.3055 | 10.12 | 1.02 | 178 | 70 | -175 | 86.29 | 85.3 | -20.07 | 4 | W. Yang, E. Hauksson, P. M. Shearer, Computing a large refined catalog of focal mechanisms for southern California (1981-2010): Temporal stability of the style of faulting. Bull. Seismol. Soc. Am. 102, 1179–1194 (2012).
2006 | 1 | 26 | 13 | 43 | 26.86 | 33.3588 | -116.35 | 12.58 | 1.12 | 141 | 72 | -162 | 45.27 | 72.91 | -18.86 | 4 | W. Yang, E. Hauksson, P. M. Shearer, Computing a large refined catalog of focal mechanisms for southern California (1981-2010): Temporal stability of the style of faulting. Bull. Seismol. Soc. Am. 102, 1179–1194 (2012).
2006 | 1 | 26 | 19 | 43 | 40.02 | 33.5038 | -116.5223 | 5.66 | 0.84 | 138 | 40 | -134 | 9.58 | 62.46 | -59.76 | 4 | W. Yang, E. Hauksson, P. M. Shearer, Computing a large refined catalog of focal mechanisms for southern California (1981-2010): Temporal stability of the style of faulting. Bull. Seismol. Soc. Am. 102, 1179–1194 (2012).
2006 | 1 | 26 | 22 | 49 | 21.35 | 35.8235 | -117.6847 | 5.44 | 1.29 | 196 | 52 | -96 | 25.69 | 38.4 | -82.38 | 4 | W. Yang, E. Hauksson, P. M. Shearer, Computing a large refined catalog of focal mechanisms for southern California (1981-2010): Temporal stability of the style of faulting. Bull. Seismol. Soc. Am. 102, 1179–1194 (2012).
2006 | 1 | 28 | 3 | 34 | 37.97 | 33.6837 | -116.7687 | 19.19 | 0.84 | 91 | 84 | 88 | 289.47 | 6.32 | 108.37 | 4 | W. Yang, E. Hauksson, P. M. Shearer, Computing a large refined catalog of focal mechanisms for southern California (1981-2010): Temporal stability of the style of faulting. Bull. Seismol. Soc. Am. 102, 1179–1194 (2012).
2006 | 1 | 28 | 6 | 11 | 10.47 | 33.5528 | -116.6672 | 10.74 | 0.81 | 116 | 70 | -175 | 24.29 | 85.3 | -20.07 | 4 | W. Yang, E. Hauksson, P. M. Shearer, Computing a large refined catalog of focal mechanisms for southern California (1981-2010): Temporal stability of the style of faulting. Bull. Seismol. Soc. Am. 102, 1179–1194 (2012).
2006 | 1 | 28 | 16 | 54 | 59.35 | 34.0518 | -117.2565 | 16.04 | 1.76 | 26 | 48 | -92 | 208.99 | 42.04 | -87.78 | 4 | W. Yang, E. Hauksson, P. M. Shearer, Computing a large refined catalog of focal mechanisms for southern California (1981-2010): Temporal stability of the style of faulting. Bull. Seismol. Soc. Am. 102, 1179–1194 (2012).
2006 | 1 | 28 | 18 | 7 | 53.3 | 34.8948 | -119.0242 | 17.18 | 2 | 77 | 88 | 171 | 167.32 | 81.01 | 2.02 | 4 | W. Yang, E. Hauksson, P. M. Shearer, Computing a large refined catalog of focal mechanisms for southern California (1981-2010): Temporal stability of the style of faulting. Bull. Seismol. Soc. Am. 102, 1179–1194 (2012).
2006 | 1 | 28 | 18 | 20 | 48.15 | 34.908 | -119.0118 | 20.01 | 3 | 55 | 70 | 110 | 188.22 | 27.99 | 46.78 | 3 | NCEDC, Northern California Earthquake Data Center. UC Berkeley Seismol. Lab. (2014), doi:10.7932/NCEDC.
2006 | 1 | 29 | 3 | 49 | 26.78 | 37.4475 | -118.8387 | 1.92 | 3.08 | 120 | 85 | -120 | 21.42 | 30.38 | -9.92 | 3 | NCEDC, Northern California Earthquake Data Center. UC Berkeley Seismol. Lab. (2014), doi:10.7932/NCEDC.
2006 | 1 | 29 | 8 | 8 | 11.78 | 33.8902 | -116.8188 | 16.41 | 1.71 | 101 | 75 | -154 | 3.81 | 64.95 | -16.6 | 4 | W. Yang, E. Hauksson, P. M. Shearer, Computing a large refined catalog of focal mechanisms for southern California (1981-2010): Temporal stability of the style of faulting. Bull. Seismol. Soc. Am. 102, 1179–1194 (2012).
2006 | 1 | 29 | 10 | 27 | 14.95 | 33.6805 | -116.7165 | 16.55 | 1.56 | 298 | 19 | 130 | 76.41 | 75.56 | 77.52 | 4 | W. Yang, E. Hauksson, P. M. Shearer, Computing a large refined catalog of focal mechanisms for southern California (1981-2010): Temporal stability of the style of faulting. Bull. Seismol. Soc. Am. 102, 1179–1194 (2012).
2006 | 1 | 29 | 15 | 52 | 5.75 | 33.6247 | -116.6813 | 13.77 | 2.1 | 313 | 72 | 162 | 48.73 | 72.91 | 18.86 | 4 | W. Yang, E. Hauksson, P. M. Shearer, Computing a large refined catalog of focal mechanisms for southern California (1981-2010): Temporal stability of the style of faulting. Bull. Seismol. Soc. Am. 102, 1179–1194 (2012).
2006 | 1 | 29 | 19 | 13 | 21.58 | 33.9748 | -117.2237 | 13 | 2.06 | 317 | 33 | -113 | 163.85 | 59.91 | -75.76 | 4 | W. Yang, E. Hauksson, P. M. Shearer, Computing a large refined catalog of focal mechanisms for southern California (1981-2010): Temporal stability of the style of faulting. Bull. Seismol. Soc. Am. 102, 1179–1194 (2012).
2006 | 1 | 29 | 19 | 36 | 40.88 | 34.2032 | -116.9705 | 6.22 | 1.83 | 301 | 70 | -155 | 201.94 | 66.6 | -21.88 | 4 | W. Yang, E. Hauksson, P. M. Shearer, Computing a large refined catalog of focal mechanisms for southern California (1981-2010): Temporal stability of the style of faulting. Bull. Seismol. Soc. Am. 102, 1179–1194 (2012).
2006 | 1 | 29 | 20 | 19 | 22.07 | 36.0347 | -117.5837 | 3.27 | 2 | 299 | 35 | 163 | 43.06 | 80.35 | 56.19 | 4 | W. Yang, E. Hauksson, P. M. Shearer, Computing a large refined catalog of focal mechanisms for southern California (1981-2010): Temporal stability of the style of faulting. Bull. Seismol. Soc. Am. 102, 1179–1194 (2012).
2006 | 1 | 29 | 23 | 13 | 52.52 | 36.0358 | -117.5827 | 3.22 | 1.49 | 310 | 64 | 168 | 45.32 | 79.23 | 26.5 | 4 | W. Yang, E. Hauksson, P. M. Shearer, Computing a large refined catalog of focal mechanisms for southern California (1981-2010): Temporal stability of the style of faulting. Bull. Seismol. Soc. Am. 102, 1179–1194 (2012).
2006 | 1 | 30 | 6 | 2 | 35.14 | 34.8245 | -118.9833 | 11.77 | 1.88 | 259 | 50 | 172 | 354.16 | 83.88 | 40.28 | 4 | W. Yang, E. Hauksson, P. M. Shearer, Computing a large refined catalog of focal mechanisms for southern California (1981-2010): Temporal stability of the style of faulting. Bull. Seismol. Soc. Am. 102, 1179–1194 (2012).
2006 | 1 | 30 | 8 | 17 | 49.43 | 34.2163 | -117.7713 | 12.44 | 1.24 | 332 | 84 | -143 | 237.5 | 53.24 | -7.5 | 4 | W. Yang, E. Hauksson, P. M. Shearer, Computing a large refined catalog of focal mechanisms for southern California (1981-2010): Temporal stability of the style of faulting. Bull. Seismol. Soc. Am. 102, 1179–1194 (2012).
2006 | 1 | 30 | 9 | 29 | 8.49 | 34.2835 | -117.6068 | 4.7 | 1.44 | 67 | 33 | 23 | 317.4 | 77.71 | 120.87 | 4 | W. Yang, E. Hauksson, P. M. Shearer, Computing a large refined catalog of focal mechanisms for southern California (1981-2010): Temporal stability of the style of faulting. Bull. Seismol. Soc. Am. 102, 1179–1194 (2012).
2006 | 1 | 30 | 12 | 25 | 17.94 | 33.3083 | -116.3455 | 12.8 | 1.05 | 170 | 77 | -165 | 76.55 | 75.39 | -13.44 | 4 | W. Yang, E. Hauksson, P. M. Shearer, Computing a large refined catalog of focal mechanisms for southern California (1981-2010): Temporal stability of the style of faulting. Bull. Seismol. Soc. Am. 102, 1179–1194 (2012).
2006 | 1 | 30 | 12 | 47 | 15.06 | 33.5087 | -116.4565 | 5.75 | 2.7 | 119 | 73 | -165 | 24.52 | 75.67 | -17.56 | 4 | W. Yang, E. Hauksson, P. M. Shearer, Computing a large refined catalog of focal mechanisms for southern California (1981-2010): Temporal stability of the style of faulting. Bull. Seismol. Soc. Am. 102, 1179–1194 (2012).
2006 | 1 | 30 | 12 | 51 | 15.83 | 33.3023 | -116.282 | 9.26 | 1.37 | 112 | 65 | 160 | 210.74 | 71.94 | 26.39 | 4 | W. Yang, E. Hauksson, P. M. Shearer, Computing a large refined catalog of focal mechanisms for southern California (1981-2010): Temporal stability of the style of faulting. Bull. Seismol. Soc. Am. 102, 1179–1194 (2012).
2006 | 1 | 30 | 12 | 56 | 55.15 | 33.4692 | -116.4232 | 10.84 | 1.75 | 331 | 81 | -163 | 238.26 | 73.22 | -9.4 | 4 | W. Yang, E. Hauksson, P. M. Shearer, Computing a large refined catalog of focal mechanisms for southern California (1981-2010): Temporal stability of the style of faulting. Bull. Seismol. Soc. Am. 102, 1179–1194 (2012).
2006 | 1 | 30 | 17 | 32 | 51.5 | 33.2895 | -116.1062 | 6.35 | 2.12 | 299 | 60 | -159 | 198.14 | 71.92 | -31.73 | 4 | W. Yang, E. Hauksson, P. M. Shearer, Computing a large refined catalog of focal mechanisms for southern California (1981-2010): Temporal stability of the style of faulting. Bull. Seismol. Soc. Am. 102, 1179–1194 (2012).
2006 | 1 | 30 | 23 | 44 | 9.69 | 33.21 | -116.0508 | 11.14 | 1.03 | 213 | 48 | -81 | 19.68 | 42.78 | -99.86 | 4 | W. Yang, E. Hauksson, P. M. Shearer, Computing a large refined catalog of focal mechanisms for southern California (1981-2010): Temporal stability of the style of faulting. Bull. Seismol. Soc. Am. 102, 1179–1194 (2012).
2006 | 1 | 31 | 0 | 29 | 39.03 | 35.0333 | -117.6792 | 5.46 | 1.92 | 261 | 45 | -116 | 115.6 | 50.54 | -66.33 | 4 | W. Yang, E. Hauksson, P. M. Shearer, Computing a large refined catalog of focal mechanisms for southern California (1981-2010): Temporal stability of the style of faulting. Bull. Seismol. Soc. Am. 102, 1179–1194 (2012).
2006 | 1 | 31 | 0 | 43 | 59.03 | 33.9595 | -116.7377 | 16.76 | 1.75 | 316 | 61 | -157 | 214.37 | 70.02 | -31.06 | 4 | W. Yang, E. Hauksson, P. M. Shearer, Computing a large refined catalog of focal mechanisms for southern California (1981-2010): Temporal stability of the style of faulting. Bull. Seismol. Soc. Am. 102, 1179–1194 (2012).
2006 | 1 | 31 | 5 | 28 | 46.81 | 34.1367 | -116.8233 | 10.37 | 1.92 | 305 | 57 | -143 | 192.69 | 59.69 | -39.12 | 4 | W. Yang, E. Hauksson, P. M. Shearer, Computing a large refined catalog of focal mechanisms for southern California (1981-2010): Temporal stability of the style of faulting. Bull. Seismol. Soc. Am. 102, 1179–1194 (2012).
2006 | 1 | 31 | 7 | 53 | 36.89 | 33.897 | -116.2823 | 8.34 | 1.01 | 157 | 74 | -160 | 61.27 | 70.81 | -16.97 | 4 | W. Yang, E. Hauksson, P. M. Shearer, Computing a large refined catalog of focal mechanisms for southern California (1981-2010): Temporal stability of the style of faulting. Bull. Seismol. Soc. Am. 102, 1179–1194 (2012).
2006 | 1 | 31 | 8 | 12 | 42 | 33.3215 | -116.3725 | 6.91 | 1.69 | 46 | 51 | -26 | 153.06 | 70.08 | -137.98 | 4 | W. Yang, E. Hauksson, P. M. Shearer, Computing a large refined catalog of focal mechanisms for southern California (1981-2010): Temporal stability of the style of faulting. Bull. Seismol. Soc. Am. 102, 1179–1194 (2012).
2006 | 1 | 31 | 9 | 17 | 11.85 | 38.8287 | -122.7915 | 1.32 | 3.08 | 45 | 70 | -60 | 165.64 | 35.53 | -143.95 | 3 | NCEDC, Northern California Earthquake Data Center. UC Berkeley Seismol. Lab. (2014), doi:10.7932/NCEDC.
2006 | 1 | 31 | 12 | 4 | 24.71 | 33.686 | -116.7123 | 17.47 | 1.42 | 2 | 68 | -149 | 259.31 | 61.48 | -25.24 | 4 | W. Yang, E. Hauksson, P. M. Shearer, Computing a large refined catalog of focal mechanisms for southern California (1981-2010): Temporal stability of the style of faulting. Bull. Seismol. Soc. Am. 102, 1179–1194 (2012).
2006 | 1 | 31 | 14 | 25 | 14.65 | 33.3002 | -116.0898 | 4 | 1.69 | 298 | 68 | -164 | 201.87 | 75.19 | -22.8 | 4 | W. Yang, E. Hauksson, P. M. Shearer, Computing a large refined catalog of focal mechanisms for southern California (1981-2010): Temporal stability of the style of faulting. Bull. Seismol. Soc. Am. 102, 1179–1194 (2012).
2006 | 1 | 31 | 15 | 26 | 44.55 | 34.164 | -117.0277 | 11.29 | 1.93 | 170 | 45 | -55 | 305.28 | 54.6 | -119.84 | 4 | W. Yang, E. Hauksson, P. M. Shearer, Computing a large refined catalog of focal mechanisms for southern California (1981-2010): Temporal stability of the style of faulting. Bull. Seismol. Soc. Am. 102, 1179–1194 (2012).
2006 | 1 | 31 | 21 | 21 | 59.19 | 36.0015 | -117.7902 | 2.54 | 1.22 | 156 | 79 | 173 | 247.34 | 83.13 | 11.08 | 4 | W. Yang, E. Hauksson, P. M. Shearer, Computing a large refined catalog of focal mechanisms for southern California (1981-2010): Temporal stability of the style of faulting. Bull. Seismol. Soc. Am. 102, 1179–1194 (2012).
2006 | 2 | 1 | 0 | 18 | 22.88 | 33.6468 | -116.7172 | 13 | 0.58 | 144 | 87 | -129 | 50.3 | 39.1 | -4.76 | 4 | W. Yang, E. Hauksson, P. M. Shearer, Computing a large refined catalog of focal mechanisms for southern California (1981-2010): Temporal stability of the style of faulting. Bull. Seismol. Soc. Am. 102, 1179–1194 (2012).
2006 | 2 | 1 | 3 | 19 | 52.94 | 33.636 | -116.7003 | 14.05 | 1.17 | 20 | 82 | 136 | 117.65 | 46.54 | 11.05 | 4 | W. Yang, E. Hauksson, P. M. Shearer, Computing a large refined catalog of focal mechanisms for southern California (1981-2010): Temporal stability of the style of faulting. Bull. Seismol. Soc. Am. 102, 1179–1194 (2012).
2006 | 2 | 1 | 10 | 20 | 53.34 | 35.9408 | -117.8658 | 9.03 | 1.85 | 182 | 44 | -105 | 22.43 | 47.86 | -75.97 | 4 | W. Yang, E. Hauksson, P. M. Shearer, Computing a large refined catalog of focal mechanisms for southern California (1981-2010): Temporal stability of the style of faulting. Bull. Seismol. Soc. Am. 102, 1179–1194 (2012).
2006 | 2 | 1 | 12 | 41 | 48.73 | 33.9487 | -116.7102 | 15.83 | 1.63 | 113 | 77 | -149 | 15.3 | 59.88 | -15.07 | 4 | W. Yang, E. Hauksson, P. M. Shearer, Computing a large refined catalog of focal mechanisms for southern California (1981-2010): Temporal stability of the style of faulting. Bull. Seismol. Soc. Am. 102, 1179–1194 (2012).
2006 | 2 | 1 | 20 | 58 | 8.14 | 35.6208 | -117.5805 | 8.76 | 2.22 | 351 | 62 | -158 | 250.26 | 70.69 | -29.83 | 4 | W. Yang, E. Hauksson, P. M. Shearer, Computing a large refined catalog of focal mechanisms for southern California (1981-2010): Temporal stability of the style of faulting. Bull. Seismol. Soc. Am. 102, 1179–1194 (2012).
2006 | 2 | 2 | 0 | 42 | 9.7 | 34.2778 | -117.0393 | 4.91 | 1.64 | 330 | 66 | -162 | 232.47 | 73.6 | -25.09 | 4 | W. Yang, E. Hauksson, P. M. Shearer, Computing a large refined catalog of focal mechanisms for southern California (1981-2010): Temporal stability of the style of faulting. Bull. Seismol. Soc. Am. 102, 1179–1194 (2012).
2006 | 2 | 2 | 7 | 15 | 36 | 33.5088 | -116.4575 | 5.67 | 2.16 | 303 | 57 | -143 | 190.69 | 59.69 | -39.12 | 4 | W. Yang, E. Hauksson, P. M. Shearer, Computing a large refined catalog of focal mechanisms for southern California (1981-2010): Temporal stability of the style of faulting. Bull. Seismol. Soc. Am. 102, 1179–1194 (2012).
2006 | 2 | 2 | 8 | 48 | 5.43 | 33.5082 | -116.4563 | 5.73 | 1.14 | 134 | 47 | -99 | 327.07 | 43.75 | -80.48 | 4 | W. Yang, E. Hauksson, P. M. Shearer, Computing a large refined catalog of focal mechanisms for southern California (1981-2010): Temporal stability of the style of faulting. Bull. Seismol. Soc. Am. 102, 1179–1194 (2012).
2006 | 2 | 2 | 10 | 0 | 26.81 | 34.3095 | -116.9293 | 9.46 | 1.49 | 294 | 60 | -156 | 191.45 | 69.38 | -32.29 | 4 | W. Yang, E. Hauksson, P. M. Shearer, Computing a large refined catalog of focal mechanisms for southern California (1981-2010): Temporal stability of the style of faulting. Bull. Seismol. Soc. Am. 102, 1179–1194 (2012).
2006 | 2 | 2 | 13 | 39 | 19.86 | 33.7177 | -116.8232 | 16.52 | 0.85 | 248 | 76 | -81 | 34.79 | 16.59 | -122.11 | 4 | W. Yang, E. Hauksson, P. M. Shearer, Computing a large refined catalog of focal mechanisms for southern California (1981-2010): Temporal stability of the style of faulting. Bull. Seismol. Soc. Am. 102, 1179–1194 (2012).
2006 | 2 | 3 | 3 | 40 | 26.85 | 33.659 | -116.7572 | 11.85 | 0.95 | 334 | 73 | -165 | 239.52 | 75.67 | -17.56 | 4 | W. Yang, E. Hauksson, P. M. Shearer, Computing a large refined catalog of focal mechanisms for southern California (1981-2010): Temporal stability of the style of faulting. Bull. Seismol. Soc. Am. 102, 1179–1194 (2012).
2006 | 2 | 3 | 10 | 3 | 19.43 | 35.9518 | -117.7063 | 4.32 | 1.25 | 120 | 48 | 164 | 220.86 | 78.18 | 43.13 | 4 | W. Yang, E. Hauksson, P. M. Shearer, Computing a large refined catalog of focal mechanisms for southern California (1981-2010): Temporal stability of the style of faulting. Bull. Seismol. Soc. Am. 102, 1179–1194 (2012).
2006 | 2 | 3 | 13 | 23 | 16.04 | 34.1587 | -117.7325 | 6.59 | 1.13 | 159 | 82 | -158 | 65.78 | 68.23 | -8.62 | 4 | W. Yang, E. Hauksson, P. M. Shearer, Computing a large refined catalog of focal mechanisms for southern California (1981-2010): Temporal stability of the style of faulting. Bull. Seismol. Soc. Am. 102, 1179–1194 (2012).
2006 | 2 | 4 | 2 | 16 | 20.68 | 33.2317 | -116.051 | 9.77 | 1.95 | 313 | 87 | 162 | 43.97 | 72.03 | 3.15 | 4 | W. Yang, E. Hauksson, P. M. Shearer, Computing a large refined catalog of focal mechanisms for southern California (1981-2010): Temporal stability of the style of faulting. Bull. Seismol. Soc. Am. 102, 1179–1194 (2012).
2006 | 2 | 4 | 3 | 29 | 47.11 | 35.0133 | -119.07 | 10.89 | 1.64 | 277 | 53 | 122 | 50.92 | 47.37 | 54.88 | 4 | W. Yang, E. Hauksson, P. M. Shearer, Computing a large refined catalog of focal mechanisms for southern California (1981-2010): Temporal stability of the style of faulting. Bull. Seismol. Soc. Am. 102, 1179–1194 (2012).
2006 | 2 | 4 | 10 | 42 | 59.21 | 35.8307 | -117.5378 | 2.68 | 1.83 | 126 | 87 | 164 | 216.86 | 74.02 | 3.12 | 4 | W. Yang, E. Hauksson, P. M. Shearer, Computing a large refined catalog of focal mechanisms for southern California (1981-2010): Temporal stability of the style of faulting. Bull. Seismol. Soc. Am. 102, 1179–1194 (2012).
2006 | 2 | 4 | 18 | 5 | 2.26 | 37.4672 | -121.8155 | 7.57 | 3.14 | 175 | 75 | 140 | 277.25 | 51.62 | 19.28 | 3 | NCEDC, Northern California Earthquake Data Center. UC Berkeley Seismol. Lab. (2014), doi:10.7932/NCEDC.
2006 | 2 | 5 | 1 | 47 | 33.23 | 34.3588 | -116.908 | 9.17 | 1.4 | 346 | 70 | -96 | 183.08 | 20.85 | -73.98 | 4 | W. Yang, E. Hauksson, P. M. Shearer, Computing a large refined catalog of focal mechanisms for southern California (1981-2010): Temporal stability of the style of faulting. Bull. Seismol. Soc. Am. 102, 1179–1194 (2012).
2006 | 2 | 5 | 3 | 18 | 12.15 | 35.8302 | -117.5382 | 2.65 | 2.52 | 126 | 86 | 160 | 217.45 | 70.05 | 4.26 | 4 | W. Yang, E. Hauksson, P. M. Shearer, Computing a large refined catalog of focal mechanisms for southern California (1981-2010): Temporal stability of the style of faulting. Bull. Seismol. Soc. Am. 102, 1179–1194 (2012).
2006 | 2 | 5 | 3 | 25 | 52 | 44.74 | -111.88 | 13 | 4.43 | 264 | 66 | -116 | 134.17 | 34.81 | -45.44 | 2 | R. B. Herrmann, H. M. Benz, C. J. Ammon, Monitoring the earthquake source process in North America. Bull. Seismol. Soc. Am. 101, 2609–2625 (2011).
2006 | 2 | 5 | 3 | 44 | 13.32 | 34.5443 | -116.2738 | 4.99 | 1.98 | 225 | 71 | -147 | 123.06 | 59 | -22.32 | 4 | W. Yang, E. Hauksson, P. M. Shearer, Computing a large refined catalog of focal mechanisms for southern California (1981-2010): Temporal stability of the style of faulting. Bull. Seismol. Soc. Am. 102, 1179–1194 (2012).
2006 | 2 | 5 | 3 | 54 | 31.3 | 32.9555 | -116.4963 | 11.63 | 1.52 | 305 | 71 | 162 | 41.04 | 73.01 | 19.9 | 4 | W. Yang, E. Hauksson, P. M. Shearer, Computing a large refined catalog of focal mechanisms for southern California (1981-2010): Temporal stability of the style of faulting. Bull. Seismol. Soc. Am. 102, 1179–1194 (2012).
2006 | 2 | 5 | 5 | 57 | 54.26 | 33.662 | -116.747 | 11.56 | 0.81 | 340 | 48 | -146 | 225.71 | 65.45 | -47.36 | 4 | W. Yang, E. Hauksson, P. M. Shearer, Computing a large refined catalog of focal mechanisms for southern California (1981-2010): Temporal stability of the style of faulting. Bull. Seismol. Soc. Am. 102, 1179–1194 (2012).
2006 | 2 | 5 | 8 | 16 | 59.9 | 66.43 | -142.34 | 10 | 5.3 | 328.78 | 68.99 | 171.59 | 61.81 | 82.15 | 21.22 | 8 | H. Kao et al., Regional Centroid-Moment-Tensor Analysis for Earthquakes in Canada and Adjacent Regions: An Update. Seismol. Res. Lett. 83, 505–515 (2012), and other references.
2006 | 2 | 5 | 8 | 52 | 34.12 | 35.7882 | -118.4942 | 6.32 | 2.45 | 188 | 34 | -73 | 347.76 | 57.67 | -101.16 | 4 | W. Yang, E. Hauksson, P. M. Shearer, Computing a large refined catalog of focal mechanisms for southern California (1981-2010): Temporal stability of the style of faulting. Bull. Seismol. Soc. Am. 102, 1179–1194 (2012).
2006 | 2 | 5 | 10 | 31 | 34.47 | 35.7768 | -117.6607 | 7.85 | 1.79 | 202 | 46 | -104 | 41.74 | 45.74 | -75.94 | 4 | W. Yang, E. Hauksson, P. M. Shearer, Computing a large refined catalog of focal mechanisms for southern California (1981-2010): Temporal stability of the style of faulting. Bull. Seismol. Soc. Am. 102, 1179–1194 (2012).
2006 | 2 | 5 | 14 | 43 | 4.13 | 33.9953 | -118.4523 | 9.74 | 2.3 | 90 | 42 | 73 | 292.36 | 50.22 | 104.75 | 4 | W. Yang, E. Hauksson, P. M. Shearer, Computing a large refined catalog of focal mechanisms for southern California (1981-2010): Temporal stability of the style of faulting. Bull. Seismol. Soc. Am. 102, 1179–1194 (2012).
2006 | 2 | 5 | 16 | 43 | 32 | 66.3154 | -142.5547 | 1.8 | 5.1 | 55 | 63 | -8 | 148.65 | 82.88 | -152.77 | 17 | Moment tensors from U.S. Geological Survey Advanced National Seismic System (ANSS) Comprehensive Catalog of Earthquake Events and Products, https://www.sciencebase.gov/catalog/item/52eab950e4b0444d1ce67917
2006 | 2 | 5 | 18 | 46 | 42.87 | 33.5015 | -116.4605 | 5.59 | 1.32 | 318 | 65 | -168 | 222.87 | 79.14 | -25.49 | 4 | W. Yang, E. Hauksson, P. M. Shearer, Computing a large refined catalog of focal mechanisms for southern California (1981-2010): Temporal stability of the style of faulting. Bull. Seismol. Soc. Am. 102, 1179–1194 (2012).
2006 | 2 | 5 | 19 | 54 | 57.36 | 36.1553 | -118.0615 | 3.81 | 1.97 | 147 | 68 | -153 | 46.19 | 65.11 | -24.39 | 4 | W. Yang, E. Hauksson, P. M. Shearer, Computing a large refined catalog of focal mechanisms for southern California (1981-2010): Temporal stability of the style of faulting. Bull. Seismol. Soc. Am. 102, 1179–1194 (2012).
2006 | 2 | 6 | 1 | 3 | 0 | 49.567 | -127.655 | 12 | 4.6 | 251 | 35 | -29 | 5.42 | 73.85 | -121.48 | 7 | J. Ristau, G. C. Rogers, J. F. Cassidy, Stress in western Canada from regional moment tensor analysis. Can. J. Earth Sci. 44, 127–148 (2007).
2006 | 2 | 6 | 1 | 3 | 35 | 49.567 | -127.655 | 12 | 4.37 | 227.17 | 29.74 | -80.15 | 35.86 | 60.74 | -95.58 | 8 | H. Kao et al., Regional Centroid-Moment-Tensor Analysis for Earthquakes in Canada and Adjacent Regions: An Update. Seismol. Res. Lett. 83, 505–515 (2012), and other references.
2006 | 2 | 6 | 3 | 12 | 28.19 | 33.3578 | -116.7665 | 15.02 | 1.24 | 280 | 62 | 166 | 16.68 | 77.67 | 28.72 | 4 | W. Yang, E. Hauksson, P. M. Shearer, Computing a large refined catalog of focal mechanisms for southern California (1981-2010): Temporal stability of the style of faulting. Bull. Seismol. Soc. Am. 102, 1179–1194 (2012).
2006 | 2 | 6 | 4 | 55 | 39.29 | 35.8192 | -119.9127 | 11.91 | 3.25 | 130 | 10 | 100 | 299.85 | 80.15 | 88.25 | 3 | NCEDC, Northern California Earthquake Data Center. UC Berkeley Seismol. Lab. (2014), doi:10.7932/NCEDC.
2006 | 2 | 6 | 8 | 43 | 0 | 66.282 | -142.095 | 9 | 4.2 | 167 | 76 | 163 | 261.23 | 73.52 | 14.61 | 7 | J. Ristau, G. C. Rogers, J. F. Cassidy, Stress in western Canada from regional moment tensor analysis. Can. J. Earth Sci. 44, 127–148 (2007).
2006 | 2 | 6 | 8 | 43 | 38 | 66.3105 | -142.7646 | 24.2 | 4 | 261 | 73 | 15 | 166.52 | 75.67 | 162.44 | 17 | Moment tensors from U.S. Geological Survey Advanced National Seismic System (ANSS) Comprehensive Catalog of Earthquake Events and Products, https://www.sciencebase.gov/catalog/item/52eab950e4b0444d1ce67917
2006 | 2 | 6 | 23 | 40 | 20.7 | 33.3203 | -116.3732 | 6.58 | 1.42 | 329 | 87 | 172 | 59.42 | 82.01 | 3.03 | 4 | W. Yang, E. Hauksson, P. M. Shearer, Computing a large refined catalog of focal mechanisms for southern California (1981-2010): Temporal stability of the style of faulting. Bull. Seismol. Soc. Am. 102, 1179–1194 (2012).
2006 | 2 | 7 | 4 | 24 | 58.2 | 35.121 | -117.546 | 6.88 | 2.84 | 162 | 86 | -165 | 70.93 | 75.04 | -4.14 | 4 | W. Yang, E. Hauksson, P. M. Shearer, Computing a large refined catalog of focal mechanisms for southern California (1981-2010): Temporal stability of the style of faulting. Bull. Seismol. Soc. Am. 102, 1179–1194 (2012).
2006 | 2 | 7 | 9 | 9 | 0 | 66.256 | -142.021 | 9 | 4.3 | 135 | 74 | -178 | 44.45 | 88.08 | -16.01 | 7 | J. Ristau, G. C. Rogers, J. F. Cassidy, Stress in western Canada from regional moment tensor analysis. Can. J. Earth Sci. 44, 127–148 (2007).
2006 | 2 | 7 | 10 | 11 | 51.96 | 32.818 | -115.7 | 13.22 | 3.09 | 110 | 65 | 170 | 204.26 | 80.95 | 25.34 | 4 | W. Yang, E. Hauksson, P. M. Shearer, Computing a large refined catalog of focal mechanisms for southern California (1981-2010): Temporal stability of the style of faulting. Bull. Seismol. Soc. Am. 102, 1179–1194 (2012).
2006 | 2 | 7 | 14 | 22 | 37.69 | 33.6898 | -116.712 | 16.43 | 1.21 | 121 | 7 | -94 | 305.03 | 83.02 | -89.51 | 4 | W. Yang, E. Hauksson, P. M. Shearer, Computing a large refined catalog of focal mechanisms for southern California (1981-2010): Temporal stability of the style of faulting. Bull. Seismol. Soc. Am. 102, 1179–1194 (2012).
2006 | 2 | 7 | 14 | 35 | 16.5 | 33.7912 | -116.9203 | 12.91 | 1.22 | 272 | 85 | 134 | 7.16 | 44.23 | 7.18 | 4 | W. Yang, E. Hauksson, P. M. Shearer, Computing a large refined catalog of focal mechanisms for southern California (1981-2010): Temporal stability of the style of faulting. Bull. Seismol. Soc. Am. 102, 1179–1194 (2012).
2006 | 2 | 7 | 18 | 5 | 13.73 | 33.6627 | -116.7662 | 14.35 | 1.79 | 121 | 85 | -134 | 25.84 | 44.23 | -7.18 | 4 | W. Yang, E. Hauksson, P. M. Shearer, Computing a large refined catalog of focal mechanisms for southern California (1981-2010): Temporal stability of the style of faulting. Bull. Seismol. Soc. Am. 102, 1179–1194 (2012).
2006 | 2 | 7 | 21 | 3 | 25.08 | 33.236 | -116.7615 | 9.82 | 1.32 | 113 | 72 | 154 | 211.57 | 65.36 | 19.88 | 4 | W. Yang, E. Hauksson, P. M. Shearer, Computing a large refined catalog of focal mechanisms for southern California (1981-2010): Temporal stability of the style of faulting. Bull. Seismol. Soc. Am. 102, 1179–1194 (2012).
2006 | 2 | 7 | 23 | 1 | 8.72 | 33.3153 | -116.2137 | 10.61 | 1.35 | 143 | 84 | -162 | 51.05 | 72.1 | -6.31 | 4 | W. Yang, E. Hauksson, P. M. Shearer, Computing a large refined catalog of focal mechanisms for southern California (1981-2010): Temporal stability of the style of faulting. Bull. Seismol. Soc. Am. 102, 1179–1194 (2012).
2006 | 2 | 8 | 3 | 2 | 44.19 | 33.6922 | -116.7948 | 15.98 | 0.92 | 345 | 51 | 167 | 83.27 | 79.93 | 39.73 | 4 | W. Yang, E. Hauksson, P. M. Shearer, Computing a large refined catalog of focal mechanisms for southern California (1981-2010): Temporal stability of the style of faulting. Bull. Seismol. Soc. Am. 102, 1179–1194 (2012).
2006 | 2 | 8 | 5 | 27 | 33.82 | 34.31 | -116.4597 | 10.54 | 1.49 | 157 | 47 | -116 | 12.57 | 48.9 | -64.82 | 4 | W. Yang, E. Hauksson, P. M. Shearer, Computing a large refined catalog of focal mechanisms for southern California (1981-2010): Temporal stability of the style of faulting. Bull. Seismol. Soc. Am. 102, 1179–1194 (2012).
2006 | 2 | 8 | 5 | 32 | 38.85 | 33.8752 | -116.542 | 14.1 | 1.47 | 318 | 49 | 176 | 50.63 | 86.98 | 41.07 | 4 | W. Yang, E. Hauksson, P. M. Shearer, Computing a large refined catalog of focal mechanisms for southern California (1981-2010): Temporal stability of the style of faulting. Bull. Seismol. Soc. Am. 102, 1179–1194 (2012).
2006 | 2 | 8 | 12 | 44 | 4 | 65.238 | -133.405 | 5 | 4.1 | 104 | 44 | 63 | 319.31 | 51.76 | 113.67 | 17 | Moment tensors from U.S. Geological Survey Advanced National Seismic System (ANSS) Comprehensive Catalog of Earthquake Events and Products, https://www.sciencebase.gov/catalog/item/52eab950e4b0444d1ce67917
2006 | 2 | 8 | 13 | 9 | 46.8 | 35.8327 | -117.5372 | 2.84 | 1.77 | 311 | 86 | 151 | 43.21 | 61.08 | 4.57 | 4 | W. Yang, E. Hauksson, P. M. Shearer, Computing a large refined catalog of focal mechanisms for southern California (1981-2010): Temporal stability of the style of faulting. Bull. Seismol. Soc. Am. 102, 1179–1194 (2012).
2006 | 2 | 8 | 21 | 34 | 21.65 | 35.6537 | -118.6545 | 9.5 | 1.62 | 86 | 89 | 168 | 176.21 | 78 | 1.02 | 4 | W. Yang, E. Hauksson, P. M. Shearer, Computing a large refined catalog of focal mechanisms for southern California (1981-2010): Temporal stability of the style of faulting. Bull. Seismol. Soc. Am. 102, 1179–1194 (2012).
2006 | 2 | 8 | 22 | 59 | 6.72 | 33.2863 | -116.2418 | 10.56 | 1.47 | 161 | 50 | -105 | 3.63 | 42.27 | -72.86 | 4 | W. Yang, E. Hauksson, P. M. Shearer, Computing a large refined catalog of focal mechanisms for southern California (1981-2010): Temporal stability of the style of faulting. Bull. Seismol. Soc. Am. 102, 1179–1194 (2012).
2006 | 2 | 9 | 3 | 16 | 42.57 | 33.8483 | -117.8283 | 7.97 | 1.92 | 237 | 45 | 46 | 110.79 | 59.43 | 124.79 | 4 | W. Yang, E. Hauksson, P. M. Shearer, Computing a large refined catalog of focal mechanisms for southern California (1981-2010): Temporal stability of the style of faulting. Bull. Seismol. Soc. Am. 102, 1179–1194 (2012).
2006 | 2 | 9 | 6 | 8 | 20.94 | 33.4815 | -116.5392 | 9.87 | 1.25 | 159 | 39 | -123 | 18.88 | 58.14 | -66.2 | 4 | W. Yang, E. Hauksson, P. M. Shearer, Computing a large refined catalog of focal mechanisms for southern California (1981-2010): Temporal stability of the style of faulting. Bull. Seismol. Soc. Am. 102, 1179–1194 (2012).
2006 | 2 | 9 | 16 | 45 | 36.48 | 33.5133 | -116.5718 | 14.08 | 0.82 | 336 | 45 | -161 | 232.32 | 76.69 | -46.6 | 4 | W. Yang, E. Hauksson, P. M. Shearer, Computing a large refined catalog of focal mechanisms for southern California (1981-2010): Temporal stability of the style of faulting. Bull. Seismol. Soc. Am. 102, 1179–1194 (2012).
2006 | 2 | 9 | 17 | 29 | 4.35 | 35.8328 | -117.5365 | 2.78 | 2.36 | 312 | 74 | -171 | 219.5 | 81.35 | -16.19 | 4 | W. Yang, E. Hauksson, P. M. Shearer, Computing a large refined catalog of focal mechanisms for southern California (1981-2010): Temporal stability of the style of faulting. Bull. Seismol. Soc. Am. 102, 1179–1194 (2012).
2006 | 2 | 10 | 1 | 17 | 1.31 | 33.7217 | -116.8378 | 15.52 | 2.81 | 346 | 78 | -174 | 254.75 | 84.13 | -12.06 | 4 | W. Yang, E. Hauksson, P. M. Shearer, Computing a large refined catalog of focal mechanisms for southern California (1981-2010): Temporal stability of the style of faulting. Bull. Seismol. Soc. Am. 102, 1179–1194 (2012).
2006 | 2 | 10 | 3 | 28 | 9.21 | 35.8332 | -117.5348 | 2.53 | 1.64 | 116 | 85 | -178 | 25.83 | 88.01 | -5 | 4 | W. Yang, E. Hauksson, P. M. Shearer, Computing a large refined catalog of focal mechanisms for southern California (1981-2010): Temporal stability of the style of faulting. Bull. Seismol. Soc. Am. 102, 1179–1194 (2012).
2006 | 2 | 10 | 4 | 57 | 39.33 | 35.8332 | -117.5353 | 2.67 | 2.14 | 359 | 22 | -124 | 215.04 | 71.91 | -77.27 | 4 | W. Yang, E. Hauksson, P. M. Shearer, Computing a large refined catalog of focal mechanisms for southern California (1981-2010): Temporal stability of the style of faulting. Bull. Seismol. Soc. Am. 102, 1179–1194 (2012).
2006 | 2 | 10 | 5 | 0 | 41.85 | 35.8328 | -117.5362 | 2.71 | 2.16 | 300 | 81 | -162 | 207.09 | 72.23 | -9.45 | 4 | W. Yang, E. Hauksson, P. M. Shearer, Computing a large refined catalog of focal mechanisms for southern California (1981-2010): Temporal stability of the style of faulting. Bull. Seismol. Soc. Am. 102, 1179–1194 (2012).
2006 | 2 | 10 | 5 | 33 | 50.27 | 33.6852 | -116.7822 | 17.39 | 0.84 | 354 | 47 | -162 | 251.51 | 76.94 | -44.44 | 4 | W. Yang, E. Hauksson, P. M. Shearer, Computing a large refined catalog of focal mechanisms for southern California (1981-2010): Temporal stability of the style of faulting. Bull. Seismol. Soc. Am. 102, 1179–1194 (2012).
2006 | 2 | 10 | 10 | 34 | 4.47 | 34.6482 | -116.286 | 8.89 | 1.5 | 173 | 75 | 179 | 263.26 | 89.03 | 15 | 4 | W. Yang, E. Hauksson, P. M. Shearer, Computing a large refined catalog of focal mechanisms for southern California (1981-2010): Temporal stability of the style of faulting. Bull. Seismol. Soc. Am. 102, 1179–1194 (2012).
2006 | 2 | 10 | 11 | 51 | 26.02 | 33.7033 | -116.8085 | 14.76 | 2.08 | 132 | 69 | 160 | 229.43 | 71.38 | 22.22 | 4 | W. Yang, E. Hauksson, P. M. Shearer, Computing a large refined catalog of focal mechanisms for southern California (1981-2010): Temporal stability of the style of faulting. Bull. Seismol. Soc. Am. 102, 1179–1194 (2012).
2006 | 2 | 10 | 12 | 28 | 10.91 | 35.356 | -118.6425 | 7 | 1.94 | 301 | 84 | -154 | 208.08 | 64.15 | -6.67 | 4 | W. Yang, E. Hauksson, P. M. Shearer, Computing a large refined catalog of focal mechanisms for southern California (1981-2010): Temporal stability of the style of faulting. Bull. Seismol. Soc. Am. 102, 1179–1194 (2012).
2006 | 2 | 10 | 18 | 8 | 4.55 | 33.4645 | -116.613 | 8.05 | 0.75 | 324 | 88 | -167 | 233.54 | 77.01 | -2.05 | 4 | W. Yang, E. Hauksson, P. M. Shearer, Computing a large refined catalog of focal mechanisms for southern California (1981-2010): Temporal stability of the style of faulting. Bull. Seismol. Soc. Am. 102, 1179–1194 (2012).
2006 | 2 | 10 | 21 | 48 | 13 | 39.55 | -107.43 | 9 | 3.8 | 267 | 56 | -83 | 74.62 | 34.63 | -100.24 | 2 | R. B. Herrmann, H. M. Benz, C. J. Ammon, Monitoring the earthquake source process in North America. Bull. Seismol. Soc. Am. 101, 2609–2625 (2011).
2006 | 2 | 11 | 1 | 48 | 39.55 | 36.0247 | -117.7675 | 2.03 | 2.03 | 155 | 71 | -150 | 54.35 | 61.79 | -21.68 | 4 | W. Yang, E. Hauksson, P. M. Shearer, Computing a large refined catalog of focal mechanisms for southern California (1981-2010): Temporal stability of the style of faulting. Bull. Seismol. Soc. Am. 102, 1179–1194 (2012).
2006 | 2 | 11 | 4 | 10 | 50.49 | 34.1675 | -117.3232 | 10.41 | 2.18 | 190 | 40 | -79 | 355.76 | 50.88 | -99.1 | 4 | W. Yang, E. Hauksson, P. M. Shearer, Computing a large refined catalog of focal mechanisms for southern California (1981-2010): Temporal stability of the style of faulting. Bull. Seismol. Soc. Am. 102, 1179–1194 (2012).
2006 | 2 | 11 | 22 | 15 | 38.87 | 33.0472 | -116.4062 | 7.38 | 2.14 | 120 | 81 | -177 | 29.53 | 87.04 | -9.01 | 4 | W. Yang, E. Hauksson, P. M. Shearer, Computing a large refined catalog of focal mechanisms for southern California (1981-2010): Temporal stability of the style of faulting. Bull. Seismol. Soc. Am. 102, 1179–1194 (2012).
2006 | 2 | 12 | 10 | 57 | 22.22 | 33.7168 | -116.829 | 15.8 | 1.08 | 201 | 30 | -111 | 44.91 | 62.17 | -78.31 | 4 | W. Yang, E. Hauksson, P. M. Shearer, Computing a large refined catalog of focal mechanisms for southern California (1981-2010): Temporal stability of the style of faulting. Bull. Seismol. Soc. Am. 102, 1179–1194 (2012).
2006 | 2 | 12 | 13 | 39 | 33.9 | 33.217 | -115.9485 | 8.46 | 1.79 | 305 | 86 | 175 | 35.35 | 85.01 | 4.02 | 4 | W. Yang, E. Hauksson, P. M. Shearer, Computing a large refined catalog of focal mechanisms for southern California (1981-2010): Temporal stability of the style of faulting. Bull. Seismol. Soc. Am. 102, 1179–1194 (2012).
2006 | 2 | 12 | 19 | 56 | 5.99 | 34.384 | -116.4587 | 10.65 | 1.76 | 147 | 58 | 149 | 254.66 | 64.1 | 36.09 | 4 | W. Yang, E. Hauksson, P. M. Shearer, Computing a large refined catalog of focal mechanisms for southern California (1981-2010): Temporal stability of the style of faulting. Bull. Seismol. Soc. Am. 102, 1179–1194 (2012).
2006 | 2 | 12 | 20 | 3 | 23.63 | 34.5822 | -116.2673 | 9.06 | 1.82 | 139 | 86 | -164 | 47.85 | 74.04 | -4.16 | 4 | W. Yang, E. Hauksson, P. M. Shearer, Computing a large refined catalog of focal mechanisms for southern California (1981-2010): Temporal stability of the style of faulting. Bull. Seismol. Soc. Am. 102, 1179–1194 (2012).
2006 | 2 | 12 | 22 | 48 | 35.86 | 33.1305 | -116.2978 | 9.07 | 1.82 | 330 | 90 | 158 | 60 | 68 | 0 | 4 | W. Yang, E. Hauksson, P. M. Shearer, Computing a large refined catalog of focal mechanisms for southern California (1981-2010): Temporal stability of the style of faulting. Bull. Seismol. Soc. Am. 102, 1179–1194 (2012).
2006 | 2 | 13 | 0 | 7 | 57.89 | 33.9048 | -116.2343 | 8.52 | 1.63 | 354 | 89 | -176 | 263.93 | 86 | -1 | 4 | W. Yang, E. Hauksson, P. M. Shearer, Computing a large refined catalog of focal mechanisms for southern California (1981-2010): Temporal stability of the style of faulting. Bull. Seismol. Soc. Am. 102, 1179–1194 (2012).
2006 | 2 | 13 | 2 | 10 | 48.5 | 34.0208 | -116.7692 | 17.7 | 1.48 | 322 | 40 | -127 | 186.53 | 59.11 | -63.21 | 4 | W. Yang, E. Hauksson, P. M. Shearer, Computing a large refined catalog of focal mechanisms for southern California (1981-2010): Temporal stability of the style of faulting. Bull. Seismol. Soc. Am. 102, 1179–1194 (2012).
2006 | 2 | 13 | 4 | 17 | 13.49 | 33.459 | -116.6227 | 7.5 | 0.83 | 142 | 51 | -143 | 26.63 | 62.12 | -45.4 | 4 | W. Yang, E. Hauksson, P. M. Shearer, Computing a large refined catalog of focal mechanisms for southern California (1981-2010): Temporal stability of the style of faulting. Bull. Seismol. Soc. Am. 102, 1179–1194 (2012).
2006 | 2 | 13 | 5 | 1 | 37.27 | 33.9883 | -116.654 | 17.4 | 1.94 | 306 | 59 | -177 | 214.45 | 87.43 | -31.03 | 4 | W. Yang, E. Hauksson, P. M. Shearer, Computing a large refined catalog of focal mechanisms for southern California (1981-2010): Temporal stability of the style of faulting. Bull. Seismol. Soc. Am. 102, 1179–1194 (2012).
2006 | 2 | 13 | 5 | 40 | 48.7 | 34.1692 | -117.363 | 11.84 | 1.06 | 139 | 67 | -174 | 46.65 | 84.48 | -23.11 | 4 | W. Yang, E. Hauksson, P. M. Shearer, Computing a large refined catalog of focal mechanisms for southern California (1981-2010): Temporal stability of the style of faulting. Bull. Seismol. Soc. Am. 102, 1179–1194 (2012).
2006 | 2 | 13 | 7 | 26 | 56.4 | 35.7665 | -117.3197 | 11.62 | 1.44 | 343 | 55 | -110 | 195.4 | 39.67 | -63.97 | 4 | W. Yang, E. Hauksson, P. M. Shearer, Computing a large refined catalog of focal mechanisms for southern California (1981-2010): Temporal stability of the style of faulting. Bull. Seismol. Soc. Am. 102, 1179–1194 (2012).
2006 | 2 | 13 | 11 | 42 | 40.82 | 34.4193 | -119.0578 | 13.01 | 2.37 | 235 | 44 | 87 | 59.17 | 46.08 | 92.89 | 4 | W. Yang, E. Hauksson, P. M. Shearer, Computing a large refined catalog of focal mechanisms for southern California (1981-2010): Temporal stability of the style of faulting. Bull. Seismol. Soc. Am. 102, 1179–1194 (2012).
2006 | 2 | 13 | 12 | 43 | 49 | 51.214 | -130.916 | 10 | 4.3 | 51 | 79 | 10 | 319.07 | 80.19 | 168.83 | 17 | Moment tensors from U.S. Geological Survey Advanced National Seismic System (ANSS) Comprehensive Catalog of Earthquake Events and Products, https://www.sciencebase.gov/catalog/item/52eab950e4b0444d1ce67917
2006 | 2 | 13 | 13 | 31 | 0 | 34.7065 | -116.2232 | 7.75 | 1.68 | 37 | 49 | -79 | 200.5 | 42.2 | -102.38 | 4 | W. Yang, E. Hauksson, P. M. Shearer, Computing a large refined catalog of focal mechanisms for southern California (1981-2010): Temporal stability of the style of faulting. Bull. Seismol. Soc. Am. 102, 1179–1194 (2012).
2006 | 2 | 13 | 18 | 1 | 23.32 | 34.2792 | -117.5033 | 11.8 | 2.12 | 85 | 11 | 66 | 289.4 | 79.96 | 94.52 | 4 | W. Yang, E. Hauksson, P. M. Shearer, Computing a large refined catalog of focal mechanisms for southern California (1981-2010): Temporal stability of the style of faulting. Bull. Seismol. Soc. Am. 102, 1179–1194 (2012).
2006 | 2 | 14 | 1 | 40 | 16.49 | 35.1202 | -117.5457 | 6.88 | 1.29 | 348 | 88 | -178 | 257.93 | 88 | -2 | 4 | W. Yang, E. Hauksson, P. M. Shearer, Computing a large refined catalog of focal mechanisms for southern California (1981-2010): Temporal stability of the style of faulting. Bull. Seismol. Soc. Am. 102, 1179–1194 (2012).
2006 | 2 | 14 | 6 | 16 | 42.99 | 35.1088 | -118.2947 | 10.67 | 1.71 | 118 | 87 | -168 | 27.36 | 78.02 | -3.07 | 4 | W. Yang, E. Hauksson, P. M. Shearer, Computing a large refined catalog of focal mechanisms for southern California (1981-2010): Temporal stability of the style of faulting. Bull. Seismol. Soc. Am. 102, 1179–1194 (2012).
2006 | 2 | 14 | 7 | 20 | 30.33 | 35.1202 | -117.5455 | 6.83 | 1.24 | 338 | 84 | 169 | 69.16 | 79.06 | 6.11 | 4 | W. Yang, E. Hauksson, P. M. Shearer, Computing a large refined catalog of focal mechanisms for southern California (1981-2010): Temporal stability of the style of faulting. Bull. Seismol. Soc. Am. 102, 1179–1194 (2012).
2006 | 2 | 14 | 10 | 25 | 52.48 | 34.369 | -116.4717 | 6.01 | 1.14 | 150 | 41 | -102 | 345.73 | 50.08 | -79.76 | 4 | W. Yang, E. Hauksson, P. M. Shearer, Computing a large refined catalog of focal mechanisms for southern California (1981-2010): Temporal stability of the style of faulting. Bull. Seismol. Soc. Am. 102, 1179–1194 (2012).
2006 | 2 | 14 | 11 | 45 | 12.89 | 35.9508 | -117.969 | 7.3 | 1.31 | 167 | 88 | 177 | 257.1 | 87 | 2 | 4 | W. Yang, E. Hauksson, P. M. Shearer, Computing a large refined catalog of focal mechanisms for southern California (1981-2010): Temporal stability of the style of faulting. Bull. Seismol. Soc. Am. 102, 1179–1194 (2012).
2006 | 2 | 14 | 13 | 16 | 16.36 | 33.6552 | -116.7198 | 15.58 | 1.03 | 312 | 8 | -160 | 202.18 | 87.27 | -82.48 | 4 | W. Yang, E. Hauksson, P. M. Shearer, Computing a large refined catalog of focal mechanisms for southern California (1981-2010): Temporal stability of the style of faulting. Bull. Seismol. Soc. Am. 102, 1179–1194 (2012).
2006 | 2 | 14 | 13 | 46 | 28.38 | 34.3692 | -116.4727 | 6.17 | 1.63 | 309 | 39 | -83 | 120.02 | 51.34 | -95.64 | 4 | W. Yang, E. Hauksson, P. M. Shearer, Computing a large refined catalog of focal mechanisms for southern California (1981-2010): Temporal stability of the style of faulting. Bull. Seismol. Soc. Am. 102, 1179–1194 (2012).
2006 | 2 | 14 | 18 | 9 | 42.84 | 33.9765 | -117.061 | 17.62 | 1.65 | 168 | 66 | -163 | 70.91 | 74.51 | -24.97 | 4 | W. Yang, E. Hauksson, P. M. Shearer, Computing a large refined catalog of focal mechanisms for southern California (1981-2010): Temporal stability of the style of faulting. Bull. Seismol. Soc. Am. 102, 1179–1194 (2012).
2006 | 2 | 15 | 4 | 43 | 57.66 | 33.1208 | -116.6192 | 12.09 | 1.15 | 129 | 46 | -158 | 23.32 | 74.37 | -46.17 | 4 | W. Yang, E. Hauksson, P. M. Shearer, Computing a large refined catalog of focal mechanisms for southern California (1981-2010): Temporal stability of the style of faulting. Bull. Seismol. Soc. Am. 102, 1179–1194 (2012).
2006 | 2 | 15 | 4 | 47 | 10.52 | 35.9432 | -117.6675 | 3.77 | 1.85 | 165 | 81 | -96 | 18.9 | 10.8 | -56.58 | 4 | W. Yang, E. Hauksson, P. M. Shearer, Computing a large refined catalog of focal mechanisms for southern California (1981-2010): Temporal stability of the style of faulting. Bull. Seismol. Soc. Am. 102, 1179–1194 (2012).
2006 | 2 | 15 | 17 | 32 | 28.64 | 33.4665 | -116.4337 | 12.11 | 1.57 | 133 | 44 | -127 | 359.33 | 56.3 | -59.84 | 4 | W. Yang, E. Hauksson, P. M. Shearer, Computing a large refined catalog of focal mechanisms for southern California (1981-2010): Temporal stability of the style of faulting. Bull. Seismol. Soc. Am. 102, 1179–1194 (2012).
2006 | 2 | 16 | 3 | 51 | 21.03 | 34.3387 | -116.8558 | 5.98 | 3.24 | 140 | 88 | -170 | 49.65 | 80.01 | -2.03 | 4 | W. Yang, E. Hauksson, P. M. Shearer, Computing a large refined catalog of focal mechanisms for southern California (1981-2010): Temporal stability of the style of faulting. Bull. Seismol. Soc. Am. 102, 1179–1194 (2012).
2006 | 2 | 16 | 6 | 52 | 37.36 | 33.174 | -116.1105 | 9.51 | 1.96 | 132 | 64 | 164 | 229.16 | 75.66 | 26.9 | 4 | W. Yang, E. Hauksson, P. M. Shearer, Computing a large refined catalog of focal mechanisms for southern California (1981-2010): Temporal stability of the style of faulting. Bull. Seismol. Soc. Am. 102, 1179–1194 (2012).
2006 | 2 | 16 | 8 | 20 | 12.48 | 33.7738 | -116.1208 | 10.05 | 1.39 | 10 | 63 | -170 | 275.42 | 81.1 | -27.36 | 4 | W. Yang, E. Hauksson, P. M. Shearer, Computing a large refined catalog of focal mechanisms for southern California (1981-2010): Temporal stability of the style of faulting. Bull. Seismol. Soc. Am. 102, 1179–1194 (2012).
2006 | 2 | 16 | 9 | 8 | 12.01 | 33.6617 | -116.758 | 11.95 | 0.99 | 342 | 64 | -155 | 240.45 | 67.68 | -28.29 | 4 | W. Yang, E. Hauksson, P. M. Shearer, Computing a large refined catalog of focal mechanisms for southern California (1981-2010): Temporal stability of the style of faulting. Bull. Seismol. Soc. Am. 102, 1179–1194 (2012).
2006 | 2 | 16 | 10 | 2 | 59.26 | 32.9578 | -116.4993 | 11.45 | 1.57 | 327 | 65 | -164 | 230.09 | 75.53 | -25.88 | 4 | W. Yang, E. Hauksson, P. M. Shearer, Computing a large refined catalog of focal mechanisms for southern California (1981-2010): Temporal stability of the style of faulting. Bull. Seismol. Soc. Am. 102, 1179–1194 (2012).
2006 | 2 | 16 | 11 | 16 | 34.92 | 34.329 | -116.8415 | 6.99 | 2.24 | 147 | 78 | -135 | 45.25 | 46.24 | -16.73 | 4 | W. Yang, E. Hauksson, P. M. Shearer, Computing a large refined catalog of focal mechanisms for southern California (1981-2010): Temporal stability of the style of faulting. Bull. Seismol. Soc. Am. 102, 1179–1194 (2012).
2006 | 2 | 16 | 12 | 28 | 0 | 66.933 | -135.828 | 9 | 4.2 | 181 | 73 | 170 | 273.95 | 80.44 | 17.25 | 7 | J. Ristau, G. C. Rogers, J. F. Cassidy, Stress in western Canada from regional moment tensor analysis. Can. J. Earth Sci. 44, 127–148 (2007).
2006 | 2 | 16 | 12 | 28 | 32 | 66.93 | -135.83 | 11 | 4.12 | 265 | 90 | -30 | 355 | 60 | -180 | 2 | R. B. Herrmann, H. M. Benz, C. J. Ammon, Monitoring the earthquake source process in North America. Bull. Seismol. Soc. Am. 101, 2609–2625 (2011).
2006 | 2 | 16 | 17 | 47 | 59 | 37.985 | -118.775 | 10.2 | 4.1 | 10 | 81 | -172 | 278.74 | 82.1 | -9.09 | 1 | International Seismological Centre (ISC) Bulletin (http://www.isc.ac.uk/iscbulletin/search/fmechanisms/)
2006 | 2 | 16 | 19 | 21 | 42.54 | 34.8665 | -116.3532 | 5.59 | 1.67 | 179 | 79 | 179 | 269.19 | 89.02 | 11 | 4 | W. Yang, E. Hauksson, P. M. Shearer, Computing a large refined catalog of focal mechanisms for southern California (1981-2010): Temporal stability of the style of faulting. Bull. Seismol. Soc. Am. 102, 1179–1194 (2012).
2006 | 2 | 17 | 3 | 46 | 4.62 | 33.6572 | -116.7552 | 11.77 | 1.78 | 316 | 82 | -168 | 224.31 | 78.12 | -8.18 | 4 | W. Yang, E. Hauksson, P. M. Shearer, Computing a large refined catalog of focal mechanisms for southern California (1981-2010): Temporal stability of the style of faulting. Bull. Seismol. Soc. Am. 102, 1179–1194 (2012).
2006 | 2 | 17 | 5 | 39 | 17.32 | 32.9547 | -116.4925 | 11.92 | 1.55 | 291 | 84 | 176 | 21.42 | 86.02 | 6.01 | 4 | W. Yang, E. Hauksson, P. M. Shearer, Computing a large refined catalog of focal mechanisms for southern California (1981-2010): Temporal stability of the style of faulting. Bull. Seismol. Soc. Am. 102, 1179–1194 (2012).
2006 | 2 | 17 | 8 | 25 | 58.33 | 32.9207 | -115.5045 | 10.16 | 1.84 | 224 | 58 | -63 | 0.12 | 40.92 | -126 | 4 | W. Yang, E. Hauksson, P. M. Shearer, Computing a large refined catalog of focal mechanisms for southern California (1981-2010): Temporal stability of the style of faulting. Bull. Seismol. Soc. Am. 102, 1179–1194 (2012).
2006 | 2 | 17 | 12 | 3 | 36.77 | 34.4803 | -116.4995 | 10.23 | 1.6 | 189 | 37 | -69 | 343.33 | 55.82 | -105.11 | 4 | W. Yang, E. Hauksson, P. M. Shearer, Computing a large refined catalog of focal mechanisms for southern California (1981-2010): Temporal stability of the style of faulting. Bull. Seismol. Soc. Am. 102, 1179–1194 (2012).
2006 | 2 | 17 | 12 | 4 | 48.7 | 35.3575 | -118.6392 | 6.52 | 1.66 | 325 | 54 | -119 | 188.32 | 44.96 | -56.29 | 4 | W. Yang, E. Hauksson, P. M. Shearer, Computing a large refined catalog of focal mechanisms for southern California (1981-2010): Temporal stability of the style of faulting. Bull. Seismol. Soc. Am. 102, 1179–1194 (2012).
2006 | 2 | 17 | 16 | 35 | 23.38 | 33.6685 | -116.9245 | 14.31 | 1.01 | 168 | 70 | 104 | 311.91 | 24.25 | 56.39 | 4 | W. Yang, E. Hauksson, P. M. Shearer, Computing a large refined catalog of focal mechanisms for southern California (1981-2010): Temporal stability of the style of faulting. Bull. Seismol. Soc. Am. 102, 1179–1194 (2012).
2006 | 2 | 17 | 20 | 5 | 25.62 | 33.6662 | -116.7232 | 14.73 | 1.87 | 3 | 48 | -123 | 227.14 | 51.45 | -58.83 | 4 | W. Yang, E. Hauksson, P. M. Shearer, Computing a large refined catalog of focal mechanisms for southern California (1981-2010): Temporal stability of the style of faulting. Bull. Seismol. Soc. Am. 102, 1179–1194 (2012).
2006 | 2 | 17 | 20 | 44 | 9.26 | 34.007 | -117.1888 | 16.04 | 2.52 | 207 | 40 | -64 | 354.52 | 54.71 | -110.2 | 4 | W. Yang, E. Hauksson, P. M. Shearer, Computing a large refined catalog of focal mechanisms for southern California (1981-2010): Temporal stability of the style of faulting. Bull. Seismol. Soc. Am. 102, 1179–1194 (2012).
2006 | 2 | 18 | 8 | 6 | 2.07 | 32.9572 | -116.4987 | 11.45 | 1.64 | 316 | 81 | 172 | 47.26 | 82.1 | 9.09 | 4 | W. Yang, E. Hauksson, P. M. Shearer, Computing a large refined catalog of focal mechanisms for southern California (1981-2010): Temporal stability of the style of faulting. Bull. Seismol. Soc. Am. 102, 1179–1194 (2012).
2006 | 2 | 18 | 8 | 17 | 37.38 | 33.9947 | -116.3222 | 7.71 | 1.8 | 150 | 50 | -80 | 314.66 | 41.03 | -101.69 | 4 | W. Yang, E. Hauksson, P. M. Shearer, Computing a large refined catalog of focal mechanisms for southern California (1981-2010): Temporal stability of the style of faulting. Bull. Seismol. Soc. Am. 102, 1179–1194 (2012).
2006 | 2 | 18 | 12 | 38 | 16.01 | 37.8137 | -122.0713 | 13.36 | 3.24 | 50 | 90 | -10 | 140 | 80 | -180 | 3 | NCEDC, Northern California Earthquake Data Center. UC Berkeley Seismol. Lab. (2014), doi:10.7932/NCEDC.
2006 | 2 | 18 | 13 | 1 | 0 | 66.322 | -142.065 | 9 | 4.4 | 152 | 69 | -164 | 56.13 | 75.09 | -21.77 | 7 | J. Ristau, G. C. Rogers, J. F. Cassidy, Stress in western Canada from regional moment tensor analysis. Can. J. Earth Sci. 44, 127–148 (2007).
2006 | 2 | 18 | 13 | 1 | 31 | 66.5 | -142.11 | 13 | 4.17 | 70 | 85 | -20 | 161.82 | 70.08 | -174.68 | 2 | R. B. Herrmann, H. M. Benz, C. J. Ammon, Monitoring the earthquake source process in North America. Bull. Seismol. Soc. Am. 101, 2609–2625 (2011).
2006 | 2 | 18 | 17 | 3 | 12.29 | 35.3168 | -118.6132 | 9.69 | 1.64 | 291 | 81 | -148 | 195.42 | 58.44 | -10.58 | 4 | W. Yang, E. Hauksson, P. M. Shearer, Computing a large refined catalog of focal mechanisms for southern California (1981-2010): Temporal stability of the style of faulting. Bull. Seismol. Soc. Am. 102, 1179–1194 (2012).
2006 | 2 | 19 | 13 | 42 | 1.62 | 34.018 | -117.067 | 18.06 | 1.42 | 1 | 59 | -131 | 240.35 | 49.69 | -42.49 | 4 | W. Yang, E. Hauksson, P. M. Shearer, Computing a large refined catalog of focal mechanisms for southern California (1981-2010): Temporal stability of the style of faulting. Bull. Seismol. Soc. Am. 102, 1179–1194 (2012).
2006 | 2 | 19 | 13 | 46 | 21.62 | 34.245 | -117.5873 | 6.52 | 2.61 | 318 | 76 | -175 | 226.79 | 85.15 | -14.05 | 4 | W. Yang, E. Hauksson, P. M. Shearer, Computing a large refined catalog of focal mechanisms for southern California (1981-2010): Temporal stability of the style of faulting. Bull. Seismol. Soc. Am. 102, 1179–1194 (2012).
2006 | 2 | 19 | 15 | 50 | 59.65 | 35.309 | -118.549 | 4.45 | 1.32 | 101 | 83 | 161 | 193.4 | 71.15 | 7.4 | 4 | W. Yang, E. Hauksson, P. M. Shearer, Computing a large refined catalog of focal mechanisms for southern California (1981-2010): Temporal stability of the style of faulting. Bull. Seismol. Soc. Am. 102, 1179–1194 (2012).
2006 | 2 | 20 | 3 | 5 | 29.2 | 34.38 | -118.6175 | 11.94 | 1.87 | 23 | 77 | 161 | 117.43 | 71.5 | 13.72 | 4 | W. Yang, E. Hauksson, P. M. Shearer, Computing a large refined catalog of focal mechanisms for southern California (1981-2010): Temporal stability of the style of faulting. Bull. Seismol. Soc. Am. 102, 1179–1194 (2012).
2006 | 2 | 20 | 3 | 51 | 37.06 | 35.0108 | -116.4663 | 11.46 | 2.44 | 326 | 88 | -166 | 235.5 | 76.01 | -2.06 | 4 | W. Yang, E. Hauksson, P. M. Shearer, Computing a large refined catalog of focal mechanisms for southern California (1981-2010): Temporal stability of the style of faulting. Bull. Seismol. Soc. Am. 102, 1179–1194 (2012).
2006 | 2 | 20 | 5 | 6 | 34.76 | 34.3383 | -116.8553 | 5.94 | 1.98 | 332 | 81 | 163 | 64.74 | 73.22 | 9.4 | 4 | W. Yang, E. Hauksson, P. M. Shearer, Computing a large refined catalog of focal mechanisms for southern California (1981-2010): Temporal stability of the style of faulting. Bull. Seismol. Soc. Am. 102, 1179–1194 (2012).
2006 | 2 | 20 | 6 | 4 | 42.84 | 33.6567 | -116.7555 | 11.77 | 0.89 | 348 | 43 | -144 | 230.02 | 66.37 | -52.97 | 4 | W. Yang, E. Hauksson, P. M. Shearer, Computing a large refined catalog of focal mechanisms for southern California (1981-2010): Temporal stability of the style of faulting. Bull. Seismol. Soc. Am. 102, 1179–1194 (2012).
2006 | 2 | 20 | 6 | 56 | 9.7 | 13.16 | -87.56 | 10 | 5.54 | 20 | 77 | -3 | 110.68 | 87.08 | -166.98 | 13 | Global CMT database: https://www.globalcmt.org
2006 | 2 | 20 | 10 | 58 | 57.08 | 34.1447 | -117.7653 | 8.49 | 1.92 | 300 | 72 | 162 | 35.73 | 72.91 | 18.86 | 4 | W. Yang, E. Hauksson, P. M. Shearer, Computing a large refined catalog of focal mechanisms for southern California (1981-2010): Temporal stability of the style of faulting. Bull. Seismol. Soc. Am. 102, 1179–1194 (2012).
2006 | 2 | 21 | 0 | 39 | 21.31 | 34.24 | -118.5572 | 13.27 | 2.14 | 194 | 36 | 96 | 6.6 | 54.23 | 85.66 | 4 | W. Yang, E. Hauksson, P. M. Shearer, Computing a large refined catalog of focal mechanisms for southern California (1981-2010): Temporal stability of the style of faulting. Bull. Seismol. Soc. Am. 102, 1179–1194 (2012).
2006 | 2 | 21 | 1 | 33 | 3.97 | 33.6578 | -116.7568 | 11.76 | 1.54 | 325 | 80 | 173 | 56.22 | 83.11 | 10.07 | 4 | W. Yang, E. Hauksson, P. M. Shearer, Computing a large refined catalog of focal mechanisms for southern California (1981-2010): Temporal stability of the style of faulting. Bull. Seismol. Soc. Am. 102, 1179–1194 (2012).
2006 | 2 | 21 | 2 | 34 | 49.15 | 33.3237 | -116.3238 | 11.16 | 2.82 | 312 | 84 | -164 | 220.28 | 74.09 | -6.24 | 4 | W. Yang, E. Hauksson, P. M. Shearer, Computing a large refined catalog of focal mechanisms for southern California (1981-2010): Temporal stability of the style of faulting. Bull. Seismol. Soc. Am. 102, 1179–1194 (2012).
2006 | 2 | 21 | 4 | 1 | 29.04 | 34.695 | -116.2982 | 7.16 | 1.79 | 183 | 82 | -169 | 91.45 | 79.11 | -8.15 | 4 | W. Yang, E. Hauksson, P. M. Shearer, Computing a large refined catalog of focal mechanisms for southern California (1981-2010): Temporal stability of the style of faulting. Bull. Seismol. Soc. Am. 102, 1179–1194 (2012).
2006 | 2 | 21 | 4 | 12 | 29.9 | 36.0212 | -117.8087 | 1.7 | 1.58 | 166 | 65 | 176 | 257.69 | 86.38 | 25.05 | 4 | W. Yang, E. Hauksson, P. M. Shearer, Computing a large refined catalog of focal mechanisms for southern California (1981-2010): Temporal stability of the style of faulting. Bull. Seismol. Soc. Am. 102, 1179–1194 (2012).
2006 | 2 | 21 | 4 | 46 | 42.85 | 33.59 | -116.8193 | 13.13 | 1.3 | 301 | 70 | -166 | 206.13 | 76.86 | -20.56 | 4 | W. Yang, E. Hauksson, P. M. Shearer, Computing a large refined catalog of focal mechanisms for southern California (1981-2010): Temporal stability of the style of faulting. Bull. Seismol. Soc. Am. 102, 1179–1194 (2012).
2006 | 2 | 21 | 4 | 47 | 9.44 | 33.9738 | -117.2303 | 11.82 | 1.78 | 166 | 31 | -110 | 9.01 | 61.05 | -78.39 | 4 | W. Yang, E. Hauksson, P. M. Shearer, Computing a large refined catalog of focal mechanisms for southern California (1981-2010): Temporal stability of the style of faulting. Bull. Seismol. Soc. Am. 102, 1179–1194 (2012).
2006 | 2 | 21 | 8 | 40 | 19.75 | 35.1027 | -118.9123 | 16.78 | 2.43 | 306 | 74 | 162 | 41.12 | 72.72 | 16.78 | 4 | W. Yang, E. Hauksson, P. M. Shearer, Computing a large refined catalog of focal mechanisms for southern California (1981-2010): Temporal stability of the style of faulting. Bull. Seismol. Soc. Am. 102, 1179–1194 (2012).
2006 | 2 | 21 | 11 | 50 | 24.44 | 35.2553 | -118.6053 | 6.67 | 1.58 | 148 | 50 | -159 | 44.14 | 74.07 | -41.95 | 4 | W. Yang, E. Hauksson, P. M. Shearer, Computing a large refined catalog of focal mechanisms for southern California (1981-2010): Temporal stability of the style of faulting. Bull. Seismol. Soc. Am. 102, 1179–1194 (2012).
2006 | 2 | 21 | 23 | 15 | 0 | 66.257 | -142.3041 | 12.3 | 4.1 | 332 | 87 | -178 | 241.9 | 88 | -3 | 17 | Moment tensors from U.S. Geological Survey Advanced National Seismic System (ANSS) Comprehensive Catalog of Earthquake Events and Products, https://www.sciencebase.gov/catalog/item/52eab950e4b0444d1ce67917
2006 | 2 | 22 | 5 | 37 | 45.31 | 40.0422 | -120.0187 | -2.05 | 3.06 | 145 | 75 | 170 | 237.61 | 80.34 | 15.22 | 3 | NCEDC, Northern California Earthquake Data Center. UC Berkeley Seismol. Lab. (2014), doi:10.7932/NCEDC.
2006 | 2 | 22 | 9 | 1 | 8.81 | 34.2225 | -117.4733 | 12.54 | 2.6 | 300 | 37 | 83 | 128.74 | 53.32 | 95.25 | 4 | W. Yang, E. Hauksson, P. M. Shearer, Computing a large refined catalog of focal mechanisms for southern California (1981-2010): Temporal stability of the style of faulting. Bull. Seismol. Soc. Am. 102, 1179–1194 (2012).
2006 | 2 | 22 | 10 | 5 | 38.59 | 34.0137 | -116.4333 | 8.7 | 1.11 | 152 | 85 | 168 | 243.06 | 78.05 | 5.11 | 4 | W. Yang, E. Hauksson, P. M. Shearer, Computing a large refined catalog of focal mechanisms for southern California (1981-2010): Temporal stability of the style of faulting. Bull. Seismol. Soc. Am. 102, 1179–1194 (2012).
2006 | 2 | 22 | 17 | 22 | 36.46 | 35.3805 | -118.6557 | 6.05 | 1.65 | 280 | 89 | 177 | 10.05 | 87 | 1 | 4 | W. Yang, E. Hauksson, P. M. Shearer, Computing a large refined catalog of focal mechanisms for southern California (1981-2010): Temporal stability of the style of faulting. Bull. Seismol. Soc. Am. 102, 1179–1194 (2012).
2006 | 2 | 23 | 10 | 46 | 28.91 | 36.0575 | -117.7088 | 3.49 | 1.63 | 133 | 82 | -173 | 42.02 | 83.07 | -8.06 | 4 | W. Yang, E. Hauksson, P. M. Shearer, Computing a large refined catalog of focal mechanisms for southern California (1981-2010): Temporal stability of the style of faulting. Bull. Seismol. Soc. Am. 102, 1179–1194 (2012).
2006 | 2 | 23 | 15 | 10 | 38.93 | 38.8267 | -122.8038 | 3.82 | 3.22 | 30 | 50 | -140 | 271.66 | 60.5 | -47.61 | 3 | NCEDC, Northern California Earthquake Data Center. UC Berkeley Seismol. Lab. (2014), doi:10.7932/NCEDC.
2006 | 2 | 23 | 17 | 50 | 48.34 | 35.1232 | -117.548 | 6.54 | 2.81 | 346 | 86 | -173 | 255.51 | 83.02 | -4.03 | 4 | W. Yang, E. Hauksson, P. M. Shearer, Computing a large refined catalog of focal mechanisms for southern California (1981-2010): Temporal stability of the style of faulting. Bull. Seismol. Soc. Am. 102, 1179–1194 (2012).
2006 | 2 | 23 | 19 | 30 | 17.31 | 35.7707 | -118.0005 | 9.86 | 1.46 | 167 | 40 | -103 | 3.77 | 51.22 | -79.31 | 4 | W. Yang, E. Hauksson, P. M. Shearer, Computing a large refined catalog of focal mechanisms for southern California (1981-2010): Temporal stability of the style of faulting. Bull. Seismol. Soc. Am. 102, 1179–1194 (2012).
2006 | 2 | 23 | 21 | 32 | 28.98 | 33.6337 | -116.7072 | 12.51 | 1.67 | 118 | 63 | -148 | 12.16 | 61.83 | -31 | 4 | W. Yang, E. Hauksson, P. M. Shearer, Computing a large refined catalog of focal mechanisms for southern California (1981-2010): Temporal stability of the style of faulting. Bull. Seismol. Soc. Am. 102, 1179–1194 (2012).
2006 | 2 | 24 | 8 | 37 | 54.45 | 33.689 | -116.7948 | 16.38 | 0.56 | 226 | 41 | -64 | 13.13 | 53.87 | -110.86 | 4 | W. Yang, E. Hauksson, P. M. Shearer, Computing a large refined catalog of focal mechanisms for southern California (1981-2010): Temporal stability of the style of faulting. Bull. Seismol. Soc. Am. 102, 1179–1194 (2012).
2006 | 2 | 24 | 9 | 48 | 47.06 | 33.687 | -116.7892 | 17.05 | 0.48 | 348 | 76 | -151 | 250.36 | 61.94 | -15.91 | 4 | W. Yang, E. Hauksson, P. M. Shearer, Computing a large refined catalog of focal mechanisms for southern California (1981-2010): Temporal stability of the style of faulting. Bull. Seismol. Soc. Am. 102, 1179–1194 (2012).
2006 | 2 | 24 | 13 | 47 | 1.98 | 33.9997 | -117.1718 | 12.99 | 1.15 | 336 | 46 | -105 | 177.09 | 45.99 | -75 | 4 | W. Yang, E. Hauksson, P. M. Shearer, Computing a large refined catalog of focal mechanisms for southern California (1981-2010): Temporal stability of the style of faulting. Bull. Seismol. Soc. Am. 102, 1179–1194 (2012).
2006 | 2 | 24 | 15 | 1 | 12.8 | 34.175 | -118.5282 | 7.49 | 1.57 | 355 | 58 | -169 | 259.12 | 80.69 | -32.48 | 4 | W. Yang, E. Hauksson, P. M. Shearer, Computing a large refined catalog of focal mechanisms for southern California (1981-2010): Temporal stability of the style of faulting. Bull. Seismol. Soc. Am. 102, 1179–1194 (2012).
2006 | 2 | 24 | 15 | 40 | 1.41 | 34.015 | -116.879 | 19.4 | 1.57 | 352 | 37 | -122 | 210.04 | 59.31 | -68.23 | 4 | W. Yang, E. Hauksson, P. M. Shearer, Computing a large refined catalog of focal mechanisms for southern California (1981-2010): Temporal stability of the style of faulting. Bull. Seismol. Soc. Am. 102, 1179–1194 (2012).
2006 | 2 | 24 | 19 | 36 | 21.57 | 34.0275 | -117.2007 | 15.19 | 1.88 | 147 | 82 | 161 | 239.74 | 71.19 | 8.45 | 4 | W. Yang, E. Hauksson, P. M. Shearer, Computing a large refined catalog of focal mechanisms for southern California (1981-2010): Temporal stability of the style of faulting. Bull. Seismol. Soc. Am. 102, 1179–1194 (2012).
2006 | 2 | 24 | 19 | 54 | 46.57 | 33.496 | -116.5115 | 5.17 | 1.3 | 313 | 81 | -160 | 219.74 | 70.26 | -9.57 | 4 | W. Yang, E. Hauksson, P. M. Shearer, Computing a large refined catalog of focal mechanisms for southern California (1981-2010): Temporal stability of the style of faulting. Bull. Seismol. Soc. Am. 102, 1179–1194 (2012).
2006 | 2 | 24 | 19 | 58 | 31.73 | 34.4223 | -119.0573 | 12.39 | 3.16 | 109 | 62 | 169 | 204.21 | 80.3 | 28.44 | 4 | W. Yang, E. Hauksson, P. M. Shearer, Computing a large refined catalog of focal mechanisms for southern California (1981-2010): Temporal stability of the style of faulting. Bull. Seismol. Soc. Am. 102, 1179–1194 (2012).
2006 | 2 | 24 | 23 | 54 | 47.45 | 40.2297 | -121.1673 | -2.1 | 3.17 | 60 | 60 | -30 | 166.1 | 64.34 | -146.31 | 3 | NCEDC, Northern California Earthquake Data Center. UC Berkeley Seismol. Lab. (2014), doi:10.7932/NCEDC.
2006 | 2 | 25 | 0 | 25 | 26.74 | 33.4697 | -116.4415 | 11.41 | 2.12 | 130 | 70 | -161 | 33.28 | 72.19 | -21.05 | 4 | W. Yang, E. Hauksson, P. M. Shearer, Computing a large refined catalog of focal mechanisms for southern California (1981-2010): Temporal stability of the style of faulting. Bull. Seismol. Soc. Am. 102, 1179–1194 (2012).
2006 | 2 | 25 | 0 | 28 | 55.18 | 33.4693 | -116.441 | 11.44 | 1.94 | 131 | 48 | -129 | 1.43 | 54.72 | -55.05 | 4 | W. Yang, E. Hauksson, P. M. Shearer, Computing a large refined catalog of focal mechanisms for southern California (1981-2010): Temporal stability of the style of faulting. Bull. Seismol. Soc. Am. 102, 1179–1194 (2012).
2006 | 2 | 25 | 1 | 39 | 22 | 45.65 | -75.23 | 16 | 3.62 | 145 | 50 | 85 | 332.75 | 40.26 | 95.93 | 2 | R. B. Herrmann, H. M. Benz, C. J. Ammon, Monitoring the earthquake source process in North America. Bull. Seismol. Soc. Am. 101, 2609–2625 (2011).
2006 | 2 | 25 | 2 | 6 | 43.06 | 34.1295 | -117.4302 | 7.39 | 1.95 | 129 | 84 | -173 | 38.26 | 83.04 | -6.04 | 4 | W. Yang, E. Hauksson, P. M. Shearer, Computing a large refined catalog of focal mechanisms for southern California (1981-2010): Temporal stability of the style of faulting. Bull. Seismol. Soc. Am. 102, 1179–1194 (2012).
2006 | 2 | 25 | 3 | 28 | 18.48 | 33.9972 | -117.1957 | 16.03 | 2.08 | 24 | 44 | -64 | 169.86 | 51.37 | -112.94 | 4 | W. Yang, E. Hauksson, P. M. Shearer, Computing a large refined catalog of focal mechanisms for southern California (1981-2010): Temporal stability of the style of faulting. Bull. Seismol. Soc. Am. 102, 1179–1194 (2012).
2006 | 2 | 25 | 5 | 13 | 44.9 | 35.8195 | -117.7137 | 5.95 | 1.23 | 321 | 81 | -173 | 229.9 | 83.09 | -9.07 | 4 | W. Yang, E. Hauksson, P. M. Shearer, Computing a large refined catalog of focal mechanisms for southern California (1981-2010): Temporal stability of the style of faulting. Bull. Seismol. Soc. Am. 102, 1179–1194 (2012).
2006 | 2 | 25 | 8 | 34 | 33.83 | 33.6553 | -116.7555 | 11.32 | 1.65 | 126 | 88 | -168 | 35.57 | 78.01 | -2.04 | 4 | W. Yang, E. Hauksson, P. M. Shearer, Computing a large refined catalog of focal mechanisms for southern California (1981-2010): Temporal stability of the style of faulting. Bull. Seismol. Soc. Am. 102, 1179–1194 (2012).
2006 | 2 | 25 | 12 | 15 | 50.59 | 38.3542 | -119.4202 | 1.78 | 3.07 | 20 | 40 | -90 | 200 | 50 | -90 | 3 | NCEDC, Northern California Earthquake Data Center. UC Berkeley Seismol. Lab. (2014), doi:10.7932/NCEDC.
2006 | 2 | 25 | 15 | 59 | 41.91 | 33.9048 | -116.2343 | 8.58 | 0.95 | 170 | 86 | 160 | 261.45 | 70.05 | 4.26 | 4 | W. Yang, E. Hauksson, P. M. Shearer, Computing a large refined catalog of focal mechanisms for southern California (1981-2010): Temporal stability of the style of faulting. Bull. Seismol. Soc. Am. 102, 1179–1194 (2012).
2006 | 2 | 25 | 23 | 2 | 3.19 | 34.281 | -118.4403 | 7.31 | 1.65 | 172 | 71 | 159 | 269.12 | 70.19 | 20.25 | 4 | W. Yang, E. Hauksson, P. M. Shearer, Computing a large refined catalog of focal mechanisms for southern California (1981-2010): Temporal stability of the style of faulting. Bull. Seismol. Soc. Am. 102, 1179–1194 (2012).
2006 | 2 | 26 | 5 | 40 | 21.85 | 34.3035 | -116.4503 | 3.73 | 1.37 | 163 | 51 | -126 | 32.1 | 51.04 | -54.03 | 4 | W. Yang, E. Hauksson, P. M. Shearer, Computing a large refined catalog of focal mechanisms for southern California (1981-2010): Temporal stability of the style of faulting. Bull. Seismol. Soc. Am. 102, 1179–1194 (2012).
2006 | 2 | 26 | 6 | 49 | 27.87 | 33.9997 | -116.6623 | 13.64 | 1.23 | 310 | 76 | 147 | 48.93 | 58.1 | 16.56 | 4 | W. Yang, E. Hauksson, P. M. Shearer, Computing a large refined catalog of focal mechanisms for southern California (1981-2010): Temporal stability of the style of faulting. Bull. Seismol. Soc. Am. 102, 1179–1194 (2012).
2006 | 2 | 26 | 7 | 14 | 10.07 | 33.6653 | -116.7377 | 19.74 | 1.09 | 139 | 69 | -172 | 46.12 | 82.53 | -21.19 | 4 | W. Yang, E. Hauksson, P. M. Shearer, Computing a large refined catalog of focal mechanisms for southern California (1981-2010): Temporal stability of the style of faulting. Bull. Seismol. Soc. Am. 102, 1179–1194 (2012).
2006 | 2 | 26 | 7 | 15 | 9.94 | 33.66 | -116.7393 | 20.01 | 0.52 | 127 | 85 | 140 | 221.18 | 50.18 | 6.52 | 4 | W. Yang, E. Hauksson, P. M. Shearer, Computing a large refined catalog of focal mechanisms for southern California (1981-2010): Temporal stability of the style of faulting. Bull. Seismol. Soc. Am. 102, 1179–1194 (2012).
2006 | 2 | 26 | 7 | 24 | 8.71 | 33.3735 | -116.3662 | 12.54 | 1.22 | 287 | 76 | 155 | 23.44 | 65.79 | 15.38 | 4 | W. Yang, E. Hauksson, P. M. Shearer, Computing a large refined catalog of focal mechanisms for southern California (1981-2010): Temporal stability of the style of faulting. Bull. Seismol. Soc. Am. 102, 1179–1194 (2012).
2006 | 2 | 26 | 9 | 10 | 50.3 | 33.994 | -116.9615 | 7.5 | 0.91 | 109 | 79 | 146 | 206.33 | 56.71 | 13.2 | 4 | W. Yang, E. Hauksson, P. M. Shearer, Computing a large refined catalog of focal mechanisms for southern California (1981-2010): Temporal stability of the style of faulting. Bull. Seismol. Soc. Am. 102, 1179–1194 (2012).
2006 | 2 | 26 | 13 | 3 | 32.07 | 33.4492 | -116.6353 | 14.28 | 1.34 | 328 | 54 | -157 | 223.99 | 71.57 | -38.28 | 4 | W. Yang, E. Hauksson, P. M. Shearer, Computing a large refined catalog of focal mechanisms for southern California (1981-2010): Temporal stability of the style of faulting. Bull. Seismol. Soc. Am. 102, 1179–1194 (2012).
2006 | 2 | 26 | 20 | 13 | 3.51 | 33.3208 | -116.3737 | 6.49 | 1.07 | 295 | 79 | -171 | 203.27 | 81.17 | -11.13 | 4 | W. Yang, E. Hauksson, P. M. Shearer, Computing a large refined catalog of focal mechanisms for southern California (1981-2010): Temporal stability of the style of faulting. Bull. Seismol. Soc. Am. 102, 1179–1194 (2012).
2006 | 2 | 28 | 1 | 54 | 57.76 | 33.7988 | -116.1743 | 8.36 | 1.69 | 174 | 71 | 166 | 268.64 | 76.78 | 19.54 | 4 | W. Yang, E. Hauksson, P. M. Shearer, Computing a large refined catalog of focal mechanisms for southern California (1981-2010): Temporal stability of the style of faulting. Bull. Seismol. Soc. Am. 102, 1179–1194 (2012).
2006 | 2 | 28 | 2 | 0 | 19.23 | 36.0352 | -117.7717 | 1.83 | 2.45 | 120 | 24 | 136 | 251.42 | 73.59 | 72.24 | 4 | W. Yang, E. Hauksson, P. M. Shearer, Computing a large refined catalog of focal mechanisms for southern California (1981-2010): Temporal stability of the style of faulting. Bull. Seismol. Soc. Am. 102, 1179–1194 (2012).
2006 | 2 | 28 | 2 | 7 | 41.38 | 33.7992 | -116.1745 | 8.18 | 1.8 | 181 | 88 | 173 | 271.25 | 83 | 2.02 | 4 | W. Yang, E. Hauksson, P. M. Shearer, Computing a large refined catalog of focal mechanisms for southern California (1981-2010): Temporal stability of the style of faulting. Bull. Seismol. Soc. Am. 102, 1179–1194 (2012).
2006 | 2 | 28 | 5 | 7 | 29.36 | 33.7947 | -116.1723 | 8.43 | 3.15 | 337 | 71 | 164 | 72.33 | 74.89 | 19.71 | 4 | W. Yang, E. Hauksson, P. M. Shearer, Computing a large refined catalog of focal mechanisms for southern California (1981-2010): Temporal stability of the style of faulting. Bull. Seismol. Soc. Am. 102, 1179–1194 (2012).
2006 | 2 | 28 | 6 | 46 | 41.61 | 34.1392 | -118.4958 | 8.1 | 2 | 349 | 73 | 166 | 83.17 | 76.62 | 17.49 | 4 | W. Yang, E. Hauksson, P. M. Shearer, Computing a large refined catalog of focal mechanisms for southern California (1981-2010): Temporal stability of the style of faulting. Bull. Seismol. Soc. Am. 102, 1179–1194 (2012).
2006 | 2 | 28 | 15 | 57 | 14.4 | 34.155 | -116.7717 | 11.4 | 1.43 | 298 | 77 | 165 | 31.45 | 75.39 | 13.44 | 4 | W. Yang, E. Hauksson, P. M. Shearer, Computing a large refined catalog of focal mechanisms for southern California (1981-2010): Temporal stability of the style of faulting. Bull. Seismol. Soc. Am. 102, 1179–1194 (2012).
2006 | 2 | 28 | 19 | 8 | 47.07 | 34.2692 | -117.8007 | 8.36 | 2.74 | 295 | 45 | 118 | 78.06 | 51.37 | 64.85 | 4 | W. Yang, E. Hauksson, P. M. Shearer, Computing a large refined catalog of focal mechanisms for southern California (1981-2010): Temporal stability of the style of faulting. Bull. Seismol. Soc. Am. 102, 1179–1194 (2012).
2006 | 3 | 1 | 0 | 2 | 4.72 | 33.4943 | -116.392 | 8.61 | 1.24 | 334 | 54 | -124 | 202.93 | 47.88 | -52.42 | 4 | W. Yang, E. Hauksson, P. M. Shearer, Computing a large refined catalog of focal mechanisms for southern California (1981-2010): Temporal stability of the style of faulting. Bull. Seismol. Soc. Am. 102, 1179–1194 (2012).
2006 | 3 | 1 | 0 | 35 | 44.66 | 34.2692 | -117.8007 | 8.42 | 1.23 | 139 | 65 | 164 | 235.91 | 75.53 | 25.88 | 4 | W. Yang, E. Hauksson, P. M. Shearer, Computing a large refined catalog of focal mechanisms for southern California (1981-2010): Temporal stability of the style of faulting. Bull. Seismol. Soc. Am. 102, 1179–1194 (2012).
2006 | 3 | 1 | 3 | 53 | 52.91 | 34.2898 | -116.8265 | 6.38 | 1.63 | 145 | 87 | -160 | 53.91 | 70.03 | -3.19 | 4 | W. Yang, E. Hauksson, P. M. Shearer, Computing a large refined catalog of focal mechanisms for southern California (1981-2010): Temporal stability of the style of faulting. Bull. Seismol. Soc. Am. 102, 1179–1194 (2012).
2006 | 3 | 1 | 7 | 27 | 43.32 | 33.6593 | -116.7348 | 14.63 | 1.49 | 331 | 66 | -159 | 232.13 | 70.89 | -25.5 | 4 | W. Yang, E. Hauksson, P. M. Shearer, Computing a large refined catalog of focal mechanisms for southern California (1981-2010): Temporal stability of the style of faulting. Bull. Seismol. Soc. Am. 102, 1179–1194 (2012).
2006 | 3 | 1 | 9 | 9 | 19.5 | 35.6013 | -118.3928 | 4.73 | 1.55 | 346 | 65 | -109 | 205.17 | 31.03 | -55.08 | 4 | W. Yang, E. Hauksson, P. M. Shearer, Computing a large refined catalog of focal mechanisms for southern California (1981-2010): Temporal stability of the style of faulting. Bull. Seismol. Soc. Am. 102, 1179–1194 (2012).
2006 | 3 | 1 | 10 | 16 | 30.9 | 36.0298 | -117.7667 | 1.97 | 1.45 | 159 | 42 | -99 | 351.03 | 48.63 | -81.98 | 4 | W. Yang, E. Hauksson, P. M. Shearer, Computing a large refined catalog of focal mechanisms for southern California (1981-2010): Temporal stability of the style of faulting. Bull. Seismol. Soc. Am. 102, 1179–1194 (2012).
2006 | 3 | 1 | 13 | 48 | 46.22 | 34.0407 | -116.824 | 15.51 | 1.82 | 309 | 73 | -174 | 217.24 | 84.26 | -17.09 | 4 | W. Yang, E. Hauksson, P. M. Shearer, Computing a large refined catalog of focal mechanisms for southern California (1981-2010): Temporal stability of the style of faulting. Bull. Seismol. Soc. Am. 102, 1179–1194 (2012).
2006 | 3 | 1 | 13 | 49 | 5.77 | 34.041 | -116.8242 | 15.59 | 1.93 | 301 | 88 | -173 | 210.75 | 83 | -2.02 | 4 | W. Yang, E. Hauksson, P. M. Shearer, Computing a large refined catalog of focal mechanisms for southern California (1981-2010): Temporal stability of the style of faulting. Bull. Seismol. Soc. Am. 102, 1179–1194 (2012).
2006 | 3 | 1 | 17 | 48 | 30.2 | 35.12 | -117.5457 | 6.89 | 2.54 | 165 | 89 | 175 | 255.09 | 85 | 1 | 4 | W. Yang, E. Hauksson, P. M. Shearer, Computing a large refined catalog of focal mechanisms for southern California (1981-2010): Temporal stability of the style of faulting. Bull. Seismol. Soc. Am. 102, 1179–1194 (2012).
2006 | 3 | 1 | 19 | 34 | 52.09 | 37.8577 | -122.21 | 8.29 | 3.36 | 85 | 80 | 20 | 351.38 | 70.32 | 169.37 | 3 | NCEDC, Northern California Earthquake Data Center. UC Berkeley Seismol. Lab. (2014), doi:10.7932/NCEDC.
2006 | 3 | 1 | 20 | 38 | 29.06 | 34.5048 | -116.2698 | 5.21 | 2.35 | 173 | 13 | -141 | 44.73 | 81.86 | -79.83 | 4 | W. Yang, E. Hauksson, P. M. Shearer, Computing a large refined catalog of focal mechanisms for southern California (1981-2010): Temporal stability of the style of faulting. Bull. Seismol. Soc. Am. 102, 1179–1194 (2012).
2006 | 3 | 2 | 0 | 11 | 55.15 | 36.5562 | -121.1483 | 7.15 | 3.17 | 40 | 70 | -10 | 133.45 | 80.61 | -159.72 | 3 | NCEDC, Northern California Earthquake Data Center. UC Berkeley Seismol. Lab. (2014), doi:10.7932/NCEDC.
2006 | 3 | 2 | 0 | 24 | 3.19 | 34.2898 | -116.8263 | 6.33 | 2.12 | 324 | 90 | 159 | 54 | 69 | 0 | 4 | W. Yang, E. Hauksson, P. M. Shearer, Computing a large refined catalog of focal mechanisms for southern California (1981-2010): Temporal stability of the style of faulting. Bull. Seismol. Soc. Am. 102, 1179–1194 (2012).
2006 | 3 | 2 | 3 | 47 | 33.58 | 32.6363 | -115.7733 | 9.06 | 2.95 | 310 | 77 | 177 | 40.68 | 87.08 | 13.02 | 4 | W. Yang, E. Hauksson, P. M. Shearer, Computing a large refined catalog of focal mechanisms for southern California (1981-2010): Temporal stability of the style of faulting. Bull. Seismol. Soc. Am. 102, 1179–1194 (2012).
2006 | 3 | 2 | 3 | 48 | 50.49 | 32.6373 | -115.7745 | 9.05 | 2.68 | 308 | 78 | -180 | 218 | 90 | -12 | 4 | W. Yang, E. Hauksson, P. M. Shearer, Computing a large refined catalog of focal mechanisms for southern California (1981-2010): Temporal stability of the style of faulting. Bull. Seismol. Soc. Am. 102, 1179–1194 (2012).
2006 | 3 | 2 | 7 | 18 | 21.27 | 33.5165 | -116.4537 | 6.85 | 1.55 | 126 | 89 | -170 | 35.82 | 80 | -1.02 | 4 | W. Yang, E. Hauksson, P. M. Shearer, Computing a large refined catalog of focal mechanisms for southern California (1981-2010): Temporal stability of the style of faulting. Bull. Seismol. Soc. Am. 102, 1179–1194 (2012).
2006 | 3 | 2 | 7 | 35 | 39.88 | 33.4212 | -116.6195 | 8.37 | 1.87 | 314 | 76 | -170 | 221.56 | 80.3 | -14.21 | 4 | W. Yang, E. Hauksson, P. M. Shearer, Computing a large refined catalog of focal mechanisms for southern California (1981-2010): Temporal stability of the style of faulting. Bull. Seismol. Soc. Am. 102, 1179–1194 (2012).
2006 | 3 | 2 | 8 | 12 | 6.66 | 32.6368 | -115.7737 | 9 | 1.86 | 135 | 86 | -153 | 42.96 | 63.07 | -4.49 | 4 | W. Yang, E. Hauksson, P. M. Shearer, Computing a large refined catalog of focal mechanisms for southern California (1981-2010): Temporal stability of the style of faulting. Bull. Seismol. Soc. Am. 102, 1179–1194 (2012).
2006 | 3 | 2 | 8 | 44 | 4.39 | 33.5167 | -116.454 | 6.77 | 0.71 | 131 | 87 | 179 | 221.05 | 89 | 3 | 4 | W. Yang, E. Hauksson, P. M. Shearer, Computing a large refined catalog of focal mechanisms for southern California (1981-2010): Temporal stability of the style of faulting. Bull. Seismol. Soc. Am. 102, 1179–1194 (2012).
2006 | 3 | 2 | 9 | 49 | 41.94 | 33.9193 | -116.7723 | 17.59 | 1.59 | 116 | 85 | -166 | 24.76 | 76.05 | -5.15 | 4 | W. Yang, E. Hauksson, P. M. Shearer, Computing a large refined catalog of focal mechanisms for southern California (1981-2010): Temporal stability of the style of faulting. Bull. Seismol. Soc. Am. 102, 1179–1194 (2012).
2006 | 3 | 2 | 10 | 54 | 37.49 | 33.6632 | -116.9028 | 12.61 | 0.68 | 4 | 82 | 167 | 95.84 | 77.13 | 8.21 | 4 | W. Yang, E. Hauksson, P. M. Shearer, Computing a large refined catalog of focal mechanisms for southern California (1981-2010): Temporal stability of the style of faulting. Bull. Seismol. Soc. Am. 102, 1179–1194 (2012).
2006 | 3 | 2 | 12 | 23 | 39.12 | 33.7152 | -116.831 | 15.19 | 0.96 | 230 | 69 | -88 | 44.43 | 21.09 | -95.19 | 4 | W. Yang, E. Hauksson, P. M. Shearer, Computing a large refined catalog of focal mechanisms for southern California (1981-2010): Temporal stability of the style of faulting. Bull. Seismol. Soc. Am. 102, 1179–1194 (2012).
2006 | 3 | 2 | 12 | 24 | 18.41 | 33.7153 | -116.831 | 15.17 | 1.34 | 3 | 34 | -125 | 223.18 | 62.74 | -68.85 | 4 | W. Yang, E. Hauksson, P. M. Shearer, Computing a large refined catalog of focal mechanisms for southern California (1981-2010): Temporal stability of the style of faulting. Bull. Seismol. Soc. Am. 102, 1179–1194 (2012).
2006 | 3 | 2 | 15 | 22 | 12.5 | 36.0867 | -117.8402 | 2.23 | 2.08 | 152 | 79 | 158 | 246.41 | 68.42 | 11.84 | 4 | W. Yang, E. Hauksson, P. M. Shearer, Computing a large refined catalog of focal mechanisms for southern California (1981-2010): Temporal stability of the style of faulting. Bull. Seismol. Soc. Am. 102, 1179–1194 (2012).
2006 | 3 | 2 | 23 | 35 | 44 | 19.358 | -63.787 | 24.8 | 5.6 | 112 | 14 | 89 | 293.03 | 76 | 90.25 | 17 | Moment tensors from U.S. Geological Survey Advanced National Seismic System (ANSS) Comprehensive Catalog of Earthquake Events and Products, https://www.sciencebase.gov/catalog/item/52eab950e4b0444d1ce67917
2006 | 3 | 3 | 1 | 35 | 8.89 | 33.5355 | -116.676 | 12.3 | 1.44 | 165 | 82 | -135 | 67.08 | 45.55 | -11.24 | 4 | W. Yang, E. Hauksson, P. M. Shearer, Computing a large refined catalog of focal mechanisms for southern California (1981-2010): Temporal stability of the style of faulting. Bull. Seismol. Soc. Am. 102, 1179–1194 (2012).
2006 | 3 | 3 | 1 | 43 | 44.56 | 33.3525 | -116.3475 | 12.51 | 1.98 | 147 | 66 | -150 | 43.78 | 62.82 | -27.21 | 4 | W. Yang, E. Hauksson, P. M. Shearer, Computing a large refined catalog of focal mechanisms for southern California (1981-2010): Temporal stability of the style of faulting. Bull. Seismol. Soc. Am. 102, 1179–1194 (2012).
2006 | 3 | 3 | 3 | 18 | 31.03 | 33.49 | -116.7675 | 4.4 | 0.91 | 134 | 90 | -173 | 44 | 83 | 0 | 4 | W. Yang, E. Hauksson, P. M. Shearer, Computing a large refined catalog of focal mechanisms for southern California (1981-2010): Temporal stability of the style of faulting. Bull. Seismol. Soc. Am. 102, 1179–1194 (2012).
2006 | 3 | 3 | 5 | 52 | 14.47 | 33.5353 | -116.6758 | 12.3 | 2.01 | 154 | 79 | -151 | 57.96 | 61.58 | -12.53 | 4 | W. Yang, E. Hauksson, P. M. Shearer, Computing a large refined catalog of focal mechanisms for southern California (1981-2010): Temporal stability of the style of faulting. Bull. Seismol. Soc. Am. 102, 1179–1194 (2012).
2006 | 3 | 3 | 11 | 49 | 8.91 | 34.5792 | -116.5335 | 7.23 | 1.97 | 22 | 85 | -174 | 291.48 | 84.02 | -5.03 | 4 | W. Yang, E. Hauksson, P. M. Shearer, Computing a large refined catalog of focal mechanisms for southern California (1981-2010): Temporal stability of the style of faulting. Bull. Seismol. Soc. Am. 102, 1179–1194 (2012).
2006 | 3 | 3 | 12 | 20 | 2.88 | 34.0137 | -116.7817 | 11.62 | 1.17 | 297 | 87 | 177 | 27.16 | 87 | 3 | 4 | W. Yang, E. Hauksson, P. M. Shearer, Computing a large refined catalog of focal mechanisms for southern California (1981-2010): Temporal stability of the style of faulting. Bull. Seismol. Soc. Am. 102, 1179–1194 (2012).
2006 | 3 | 3 | 12 | 49 | 50.95 | 39.0315 | -123.1142 | 5.9 | 3.69 | 155 | 85 | -160 | 63.18 | 70.08 | -5.32 | 3 | NCEDC, Northern California Earthquake Data Center. UC Berkeley Seismol. Lab. (2014), doi:10.7932/NCEDC.
2006 | 3 | 3 | 13 | 9 | 31 | 19.15 | -63.91 | 15.8 | 5.1 | 104 | 8 | 75 | 299.14 | 82.27 | 92.08 | 1 | International Seismological Centre (ISC) Bulletin (http://www.isc.ac.uk/iscbulletin/search/fmechanisms/)
2006 | 3 | 3 | 13 | 44 | 4.85 | 35.1222 | -117.547 | 6.71 | 3.71 | 155 | 69 | 178 | 245.72 | 88.13 | 21.01 | 4 | W. Yang, E. Hauksson, P. M. Shearer, Computing a large refined catalog of focal mechanisms for southern California (1981-2010): Temporal stability of the style of faulting. Bull. Seismol. Soc. Am. 102, 1179–1194 (2012).
2006 | 3 | 3 | 15 | 8 | 39.94 | 36.0593 | -117.8528 | 2.05 | 1.99 | 308 | 90 | -150 | 218 | 60 | 0 | 4 | W. Yang, E. Hauksson, P. M. Shearer, Computing a large refined catalog of focal mechanisms for southern California (1981-2010): Temporal stability of the style of faulting. Bull. Seismol. Soc. Am. 102, 1179–1194 (2012).
2006 | 3 | 4 | 0 | 30 | 45.53 | 34.0455 | -117.1832 | 9.86 | 1.57 | 131 | 78 | -156 | 35.71 | 66.56 | -13.1 | 4 | W. Yang, E. Hauksson, P. M. Shearer, Computing a large refined catalog of focal mechanisms for southern California (1981-2010): Temporal stability of the style of faulting. Bull. Seismol. Soc. Am. 102, 1179–1194 (2012).
2006 | 3 | 4 | 7 | 31 | 13.71 | 34.0097 | -116.3062 | 6.22 | 1.68 | 10 | 43 | -92 | 192.73 | 47.03 | -88.14 | 4 | W. Yang, E. Hauksson, P. M. Shearer, Computing a large refined catalog of focal mechanisms for southern California (1981-2010): Temporal stability of the style of faulting. Bull. Seismol. Soc. Am. 102, 1179–1194 (2012).
2006 | 3 | 4 | 8 | 11 | 37 | 12.29 | -89.71 | 12 | 5.4 | 121 | 73 | 93 | 290.84 | 17.25 | 80.29 | 1 | International Seismological Centre (ISC) Bulletin (http://www.isc.ac.uk/iscbulletin/search/fmechanisms/)
2006 | 3 | 4 | 11 | 24 | 37.7 | 35.1198 | -117.5455 | 6.83 | 2.87 | 155 | 85 | 178 | 245.17 | 88.01 | 5 | 4 | W. Yang, E. Hauksson, P. M. Shearer, Computing a large refined catalog of focal mechanisms for southern California (1981-2010): Temporal stability of the style of faulting. Bull. Seismol. Soc. Am. 102, 1179–1194 (2012).
2006 | 3 | 4 | 22 | 18 | 1.77 | 33.2343 | -116.1047 | 10.45 | 1.98 | 303 | 58 | -163 | 203.8 | 75.64 | -33.16 | 4 | W. Yang, E. Hauksson, P. M. Shearer, Computing a large refined catalog of focal mechanisms for southern California (1981-2010): Temporal stability of the style of faulting. Bull. Seismol. Soc. Am. 102, 1179–1194 (2012).
2006 | 3 | 5 | 8 | 29 | 27.47 | 33.6797 | -116.7355 | 15.99 | 1.52 | 321 | 27 | 132 | 95.7 | 70.28 | 71.17 | 4 | W. Yang, E. Hauksson, P. M. Shearer, Computing a large refined catalog of focal mechanisms for southern California (1981-2010): Temporal stability of the style of faulting. Bull. Seismol. Soc. Am. 102, 1179–1194 (2012).
2006 | 3 | 5 | 10 | 32 | 9.5 | 35.7497 | -117.7735 | 7.79 | 0.91 | 310 | 34 | -91 | 131.21 | 56.01 | -89.33 | 4 | W. Yang, E. Hauksson, P. M. Shearer, Computing a large refined catalog of focal mechanisms for southern California (1981-2010): Temporal stability of the style of faulting. Bull. Seismol. Soc. Am. 102, 1179–1194 (2012).
2006 | 3 | 5 | 10 | 42 | 0 | 64.944 | -129.068 | 6 | 5.7 | 291 | 26 | 86 | 115.45 | 64.07 | 91.95 | 7 | J. Ristau, G. C. Rogers, J. F. Cassidy, Stress in western Canada from regional moment tensor analysis. Can. J. Earth Sci. 44, 127–148 (2007).
2006 | 3 | 5 | 10 | 42 | 14 | 64.944 | -129.068 | 6 | 5.61 | 300.85 | 16.64 | 107.38 | 102.76 | 74.14 | 84.9 | 8 | H. Kao et al., Regional Centroid-Moment-Tensor Analysis for Earthquakes in Canada and Adjacent Regions: An Update. Seismol. Res. Lett. 83, 505–515 (2012), and other references.
2006 | 3 | 5 | 10 | 43 | 12.87 | 34.0217 | -117.5668 | 10.99 | 3.46 | 314 | 86 | -173 | 223.51 | 83.02 | -4.03 | 4 | W. Yang, E. Hauksson, P. M. Shearer, Computing a large refined catalog of focal mechanisms for southern California (1981-2010): Temporal stability of the style of faulting. Bull. Seismol. Soc. Am. 102, 1179–1194 (2012).
2006 | 3 | 5 | 11 | 2 | 13.11 | 32.6997 | -115.9958 | 8.44 | 1.55 | 291 | 89 | -162 | 200.68 | 72 | -1.05 | 4 | W. Yang, E. Hauksson, P. M. Shearer, Computing a large refined catalog of focal mechanisms for southern California (1981-2010): Temporal stability of the style of faulting. Bull. Seismol. Soc. Am. 102, 1179–1194 (2012).
2006 | 3 | 5 | 13 | 12 | 22.22 | 34.1823 | -116.8168 | 7.91 | 1.65 | 295 | 83 | -171 | 203.89 | 81.07 | -7.09 | 4 | W. Yang, E. Hauksson, P. M. Shearer, Computing a large refined catalog of focal mechanisms for southern California (1981-2010): Temporal stability of the style of faulting. Bull. Seismol. Soc. Am. 102, 1179–1194 (2012).
2006 | 3 | 5 | 14 | 14 | 53.23 | 33.426 | -116.6068 | 10.96 | 1.65 | 358 | 49 | -116 | 214.63 | 47.29 | -63.24 | 4 | W. Yang, E. Hauksson, P. M. Shearer, Computing a large refined catalog of focal mechanisms for southern California (1981-2010): Temporal stability of the style of faulting. Bull. Seismol. Soc. Am. 102, 1179–1194 (2012).
2006 | 3 | 5 | 20 | 6 | 14.15 | 34.1392 | -118.4952 | 8.09 | 1.67 | 12 | 86 | 139 | 105.47 | 49.12 | 5.29 | 4 | W. Yang, E. Hauksson, P. M. Shearer, Computing a large refined catalog of focal mechanisms for southern California (1981-2010): Temporal stability of the style of faulting. Bull. Seismol. Soc. Am. 102, 1179–1194 (2012).
2006 | 3 | 5 | 20 | 31 | 0 | 64.902 | -129.196 | 3 | 3.8 | 268 | 68 | 60 | 145.02 | 36.59 | 141.06 | 7 | J. Ristau, G. C. Rogers, J. F. Cassidy, Stress in western Canada from regional moment tensor analysis. Can. J. Earth Sci. 44, 127–148 (2007).
2006 | 3 | 5 | 20 | 31 | 51 | 64.902 | -129.196 | 3 | 3.8 | 268 | 68 | 60 | 145.02 | 36.59 | 141.06 | 17 | Moment tensors from U.S. Geological Survey Advanced National Seismic System (ANSS) Comprehensive Catalog of Earthquake Events and Products, https://www.sciencebase.gov/catalog/item/52eab950e4b0444d1ce67917
2006 | 3 | 5 | 20 | 47 | 45.77 | 32.636 | -115.7722 | 8.85 | 2.42 | 313 | 73 | 179 | 43.29 | 89.04 | 17 | 4 | W. Yang, E. Hauksson, P. M. Shearer, Computing a large refined catalog of focal mechanisms for southern California (1981-2010): Temporal stability of the style of faulting. Bull. Seismol. Soc. Am. 102, 1179–1194 (2012).
2006 | 3 | 6 | 4 | 53 | 38.82 | 33.9698 | -117.2115 | 12.58 | 1.29 | 330 | 30 | -104 | 166.06 | 60.98 | -82.05 | 4 | W. Yang, E. Hauksson, P. M. Shearer, Computing a large refined catalog of focal mechanisms for southern California (1981-2010): Temporal stability of the style of faulting. Bull. Seismol. Soc. Am. 102, 1179–1194 (2012).
2006 | 3 | 6 | 5 | 15 | 10.7 | 33.3923 | -116.381 | 7.38 | 0.92 | 315 | 76 | -145 | 215.39 | 56.18 | -16.93 | 4 | W. Yang, E. Hauksson, P. M. Shearer, Computing a large refined catalog of focal mechanisms for southern California (1981-2010): Temporal stability of the style of faulting. Bull. Seismol. Soc. Am. 102, 1179–1194 (2012).
2006 | 3 | 6 | 8 | 46 | 10.38 | 33.4897 | -116.437 | 6.14 | 0.42 | 320 | 75 | -165 | 226.03 | 75.52 | -15.5 | 4 | W. Yang, E. Hauksson, P. M. Shearer, Computing a large refined catalog of focal mechanisms for southern California (1981-2010): Temporal stability of the style of faulting. Bull. Seismol. Soc. Am. 102, 1179–1194 (2012).
2006 | 3 | 6 | 9 | 22 | 27.67 | 35.3957 | -118.6263 | 6.41 | 1.65 | 94 | 83 | 173 | 184.86 | 83.05 | 7.05 | 4 | W. Yang, E. Hauksson, P. M. Shearer, Computing a large refined catalog of focal mechanisms for southern California (1981-2010): Temporal stability of the style of faulting. Bull. Seismol. Soc. Am. 102, 1179–1194 (2012).
2006 | 3 | 6 | 21 | 11 | 32.96 | 38.7733 | -122.7457 | 2.06 | 3.02 | 50 | 50 | -20 | 153.17 | 74.81 | -138.24 | 3 | NCEDC, Northern California Earthquake Data Center. UC Berkeley Seismol. Lab. (2014), doi:10.7932/NCEDC.
2006 | 3 | 7 | 1 | 54 | 26.25 | 38.777 | -122.7497 | -0.59 | 3.14 | 165 | 80 | -150 | 69.27 | 60.5 | -11.51 | 3 | NCEDC, Northern California Earthquake Data Center. UC Berkeley Seismol. Lab. (2014), doi:10.7932/NCEDC.
2006 | 3 | 7 | 7 | 57 | 36.18 | 35.5953 | -118.2702 | 7.83 | 1.2 | 354 | 61 | -118 | 221.64 | 39.44 | -49.74 | 4 | W. Yang, E. Hauksson, P. M. Shearer, Computing a large refined catalog of focal mechanisms for southern California (1981-2010): Temporal stability of the style of faulting. Bull. Seismol. Soc. Am. 102, 1179–1194 (2012).
2006 | 3 | 7 | 8 | 52 | 30.37 | 33.8197 | -119.3957 | 11.24 | 3.13 | 104 | 75 | 152 | 201.84 | 63.03 | 16.88 | 4 | W. Yang, E. Hauksson, P. M. Shearer, Computing a large refined catalog of focal mechanisms for southern California (1981-2010): Temporal stability of the style of faulting. Bull. Seismol. Soc. Am. 102, 1179–1194 (2012).
2006 | 3 | 7 | 19 | 28 | 8.39 | 33.3348 | -116.3692 | 13.3 | 1.39 | 31 | 56 | -94 | 218.13 | 34.21 | -84.1 | 4 | W. Yang, E. Hauksson, P. M. Shearer, Computing a large refined catalog of focal mechanisms for southern California (1981-2010): Temporal stability of the style of faulting. Bull. Seismol. Soc. Am. 102, 1179–1194 (2012).
2006 | 3 | 8 | 2 | 11 | 0.87 | 36.5612 | -121.1458 | 5.06 | 3.03 | 165 | 80 | 120 | 271.74 | 31.47 | 19.43 | 3 | NCEDC, Northern California Earthquake Data Center. UC Berkeley Seismol. Lab. (2014), doi:10.7932/NCEDC.
2006 | 3 | 8 | 6 | 51 | 17.95 | 34.2308 | -117.044 | 10.6 | 1.59 | 97 | 41 | 125 | 234.15 | 57.49 | 63.5 | 4 | W. Yang, E. Hauksson, P. M. Shearer, Computing a large refined catalog of focal mechanisms for southern California (1981-2010): Temporal stability of the style of faulting. Bull. Seismol. Soc. Am. 102, 1179–1194 (2012).
2006 | 3 | 8 | 19 | 11 | 34.74 | 33.3857 | -116.3347 | 8.16 | 2.38 | 344 | 33 | -100 | 175.87 | 57.56 | -83.57 | 4 | W. Yang, E. Hauksson, P. M. Shearer, Computing a large refined catalog of focal mechanisms for southern California (1981-2010): Temporal stability of the style of faulting. Bull. Seismol. Soc. Am. 102, 1179–1194 (2012).
2006 | 3 | 8 | 22 | 13 | 33.35 | 33.9957 | -116.778 | 17.94 | 1.55 | 151 | 54 | -163 | 50.81 | 76.32 | -37.23 | 4 | W. Yang, E. Hauksson, P. M. Shearer, Computing a large refined catalog of focal mechanisms for southern California (1981-2010): Temporal stability of the style of faulting. Bull. Seismol. Soc. Am. 102, 1179–1194 (2012).
2006 | 3 | 8 | 23 | 28 | 49 | 33.3807 | -116.3415 | 4.84 | 1.49 | 92 | 68 | 176 | 183.5 | 86.29 | 22.05 | 4 | W. Yang, E. Hauksson, P. M. Shearer, Computing a large refined catalog of focal mechanisms for southern California (1981-2010): Temporal stability of the style of faulting. Bull. Seismol. Soc. Am. 102, 1179–1194 (2012).
2006 | 3 | 9 | 3 | 51 | 4.53 | 34.2307 | -117.0438 | 10.6 | 1.67 | 320 | 70 | -174 | 227.94 | 84.36 | -20.1 | 4 | W. Yang, E. Hauksson, P. M. Shearer, Computing a large refined catalog of focal mechanisms for southern California (1981-2010): Temporal stability of the style of faulting. Bull. Seismol. Soc. Am. 102, 1179–1194 (2012).
2006 | 3 | 9 | 5 | 48 | 38 | 35.7463 | -118.048 | 5.49 | 2.72 | 164 | 43 | -115 | 16.52 | 51.82 | -68.49 | 4 | W. Yang, E. Hauksson, P. M. Shearer, Computing a large refined catalog of focal mechanisms for southern California (1981-2010): Temporal stability of the style of faulting. Bull. Seismol. Soc. Am. 102, 1179–1194 (2012).
2006 | 3 | 10 | 7 | 19 | 37.14 | 33.3857 | -116.335 | 8.28 | 2.42 | 161 | 56 | -104 | 5.03 | 36.45 | -70.27 | 4 | W. Yang, E. Hauksson, P. M. Shearer, Computing a large refined catalog of focal mechanisms for southern California (1981-2010): Temporal stability of the style of faulting. Bull. Seismol. Soc. Am. 102, 1179–1194 (2012).
2006 | 3 | 10 | 7 | 28 | 50.67 | 33.4898 | -116.437 | 6.12 | 0.89 | 323 | 70 | -168 | 228.84 | 78.73 | -20.41 | 4 | W. Yang, E. Hauksson, P. M. Shearer, Computing a large refined catalog of focal mechanisms for southern California (1981-2010): Temporal stability of the style of faulting. Bull. Seismol. Soc. Am. 102, 1179–1194 (2012).
2006 | 3 | 10 | 10 | 27 | 3.75 | 34.0507 | -116.4363 | 10.36 | 1.73 | 174 | 40 | -109 | 18.2 | 52.57 | -74.72 | 4 | W. Yang, E. Hauksson, P. M. Shearer, Computing a large refined catalog of focal mechanisms for southern California (1981-2010): Temporal stability of the style of faulting. Bull. Seismol. Soc. Am. 102, 1179–1194 (2012).
2006 | 3 | 10 | 13 | 47 | 16.37 | 33.3718 | -116.39 | 11.95 | 1.82 | 128 | 63 | -141 | 17.81 | 55.89 | -33.25 | 4 | W. Yang, E. Hauksson, P. M. Shearer, Computing a large refined catalog of focal mechanisms for southern California (1981-2010): Temporal stability of the style of faulting. Bull. Seismol. Soc. Am. 102, 1179–1194 (2012).
2006 | 3 | 10 | 15 | 26 | 33.99 | 33.055 | -116.3862 | 13.28 | 1.95 | 295 | 88 | 173 | 25.25 | 83 | 2.02 | 4 | W. Yang, E. Hauksson, P. M. Shearer, Computing a large refined catalog of focal mechanisms for southern California (1981-2010): Temporal stability of the style of faulting. Bull. Seismol. Soc. Am. 102, 1179–1194 (2012).
2006 | 3 | 10 | 16 | 58 | 32.63 | 32.973 | -115.8877 | 9.55 | 2.64 | 303 | 58 | -160 | 202.08 | 73.14 | -33.62 | 4 | W. Yang, E. Hauksson, P. M. Shearer, Computing a large refined catalog of focal mechanisms for southern California (1981-2010): Temporal stability of the style of faulting. Bull. Seismol. Soc. Am. 102, 1179–1194 (2012).
2006 | 3 | 10 | 19 | 38 | 40 | 14.42 | -94.36 | 12 | 4.9 | 120 | 51 | -90 | 300 | 39 | -90 | 1 | International Seismological Centre (ISC) Bulletin (http://www.isc.ac.uk/iscbulletin/search/fmechanisms/)
2006 | 3 | 11 | 3 | 18 | 22.36 | 34.6275 | -116.6647 | 7.79 | 2.85 | 195 | 83 | -173 | 104.14 | 83.05 | -7.05 | 4 | W. Yang, E. Hauksson, P. M. Shearer, Computing a large refined catalog of focal mechanisms for southern California (1981-2010): Temporal stability of the style of faulting. Bull. Seismol. Soc. Am. 102, 1179–1194 (2012).
2006 | 3 | 11 | 7 | 45 | 3.18 | 34.2902 | -116.8268 | 6.3 | 3.53 | 318 | 72 | 180 | 48 | 90 | 18 | 4 | W. Yang, E. Hauksson, P. M. Shearer, Computing a large refined catalog of focal mechanisms for southern California (1981-2010): Temporal stability of the style of faulting. Bull. Seismol. Soc. Am. 102, 1179–1194 (2012).
2006 | 3 | 11 | 9 | 55 | 55.62 | 34.289 | -116.8272 | 6.5 | 1.63 | 328 | 73 | -159 | 231.6 | 69.96 | -18.13 | 4 | W. Yang, E. Hauksson, P. M. Shearer, Computing a large refined catalog of focal mechanisms for southern California (1981-2010): Temporal stability of the style of faulting. Bull. Seismol. Soc. Am. 102, 1179–1194 (2012).
2006 | 3 | 11 | 20 | 10 | 11.69 | 33.4577 | -116.536 | 10.91 | 1.66 | 125 | 49 | -154 | 17.26 | 70.68 | -44.04 | 4 | W. Yang, E. Hauksson, P. M. Shearer, Computing a large refined catalog of focal mechanisms for southern California (1981-2010): Temporal stability of the style of faulting. Bull. Seismol. Soc. Am. 102, 1179–1194 (2012).
2006 | 3 | 11 | 22 | 41 | 20.46 | 33.713 | -116.7377 | 19.1 | 2.01 | 137 | 2 | -61 | 287.99 | 88.25 | -90.97 | 4 | W. Yang, E. Hauksson, P. M. Shearer, Computing a large refined catalog of focal mechanisms for southern California (1981-2010): Temporal stability of the style of faulting. Bull. Seismol. Soc. Am. 102, 1179–1194 (2012).
2006 | 3 | 12 | 1 | 4 | 35.11 | 33.6353 | -116.7075 | 12.33 | 1.02 | 320 | 77 | 148 | 58 | 58.91 | 15.23 | 4 | W. Yang, E. Hauksson, P. M. Shearer, Computing a large refined catalog of focal mechanisms for southern California (1981-2010): Temporal stability of the style of faulting. Bull. Seismol. Soc. Am. 102, 1179–1194 (2012).
2006 | 3 | 12 | 5 | 36 | 42.08 | 34.0107 | -117.587 | 4.51 | 2.23 | 154 | 80 | -169 | 62.07 | 79.17 | -10.18 | 4 | W. Yang, E. Hauksson, P. M. Shearer, Computing a large refined catalog of focal mechanisms for southern California (1981-2010): Temporal stability of the style of faulting. Bull. Seismol. Soc. Am. 102, 1179–1194 (2012).
2006 | 3 | 12 | 6 | 19 | 3.42 | 36.0333 | -117.5853 | 3.48 | 1.53 | 309 | 68 | 169 | 43.16 | 79.81 | 22.37 | 4 | W. Yang, E. Hauksson, P. M. Shearer, Computing a large refined catalog of focal mechanisms for southern California (1981-2010): Temporal stability of the style of faulting. Bull. Seismol. Soc. Am. 102, 1179–1194 (2012).
2006 | 3 | 12 | 6 | 38 | 39.98 | 34.2913 | -116.8263 | 6.36 | 1.22 | 153 | 29 | -102 | 346.66 | 61.69 | -83.43 | 4 | W. Yang, E. Hauksson, P. M. Shearer, Computing a large refined catalog of focal mechanisms for southern California (1981-2010): Temporal stability of the style of faulting. Bull. Seismol. Soc. Am. 102, 1179–1194 (2012).
2006 | 3 | 12 | 12 | 6 | 19.32 | 33.5562 | -116.6415 | 11.32 | 1.63 | 163 | 81 | 143 | 259.72 | 53.53 | 11.22 | 4 | W. Yang, E. Hauksson, P. M. Shearer, Computing a large refined catalog of focal mechanisms for southern California (1981-2010): Temporal stability of the style of faulting. Bull. Seismol. Soc. Am. 102, 1179–1194 (2012).
2006 | 3 | 12 | 12 | 11 | 25.7 | 33.5043 | -116.4317 | 7.43 | 2.08 | 311 | 85 | -167 | 219.85 | 77.05 | -5.13 | 4 | W. Yang, E. Hauksson, P. M. Shearer, Computing a large refined catalog of focal mechanisms for southern California (1981-2010): Temporal stability of the style of faulting. Bull. Seismol. Soc. Am. 102, 1179–1194 (2012).
2006 | 3 | 12 | 13 | 10 | 1.65 | 33.441 | -118.0952 | 8.24 | 2.67 | 312 | 55 | -94 | 138.95 | 35.2 | -84.31 | 4 | W. Yang, E. Hauksson, P. M. Shearer, Computing a large refined catalog of focal mechanisms for southern California (1981-2010): Temporal stability of the style of faulting. Bull. Seismol. Soc. Am. 102, 1179–1194 (2012).
2006 | 3 | 12 | 15 | 9 | 59.68 | 33.7985 | -116.174 | 8.66 | 2.09 | 350 | 50 | 172 | 85.16 | 83.88 | 40.28 | 4 | W. Yang, E. Hauksson, P. M. Shearer, Computing a large refined catalog of focal mechanisms for southern California (1981-2010): Temporal stability of the style of faulting. Bull. Seismol. Soc. Am. 102, 1179–1194 (2012).
2006 | 3 | 13 | 9 | 52 | 53.77 | 33.825 | -119.3895 | 13.16 | 3.11 | 110 | 69 | 156 | 209.07 | 67.68 | 22.79 | 4 | W. Yang, E. Hauksson, P. M. Shearer, Computing a large refined catalog of focal mechanisms for southern California (1981-2010): Temporal stability of the style of faulting. Bull. Seismol. Soc. Am. 102, 1179–1194 (2012).
2006 | 3 | 14 | 1 | 41 | 45.6 | 33.8188 | -119.395 | 11.63 | 3.23 | 113 | 56 | 129 | 237.63 | 49.89 | 46.98 | 4 | W. Yang, E. Hauksson, P. M. Shearer, Computing a large refined catalog of focal mechanisms for southern California (1981-2010): Temporal stability of the style of faulting. Bull. Seismol. Soc. Am. 102, 1179–1194 (2012).
2006 | 3 | 14 | 18 | 16 | 25.13 | 33.0472 | -116.4067 | 7.6 | 1.87 | 116 | 89 | 179 | 206.02 | 89 | 1 | 4 | W. Yang, E. Hauksson, P. M. Shearer, Computing a large refined catalog of focal mechanisms for southern California (1981-2010): Temporal stability of the style of faulting. Bull. Seismol. Soc. Am. 102, 1179–1194 (2012).
2006 | 3 | 14 | 19 | 29 | 42.48 | 32.7875 | -116.0313 | 9.73 | 2 | 332 | 40 | -116 | 184.48 | 54.71 | -69.8 | 4 | W. Yang, E. Hauksson, P. M. Shearer, Computing a large refined catalog of focal mechanisms for southern California (1981-2010): Temporal stability of the style of faulting. Bull. Seismol. Soc. Am. 102, 1179–1194 (2012).
2006 | 3 | 14 | 20 | 2 | 2.16 | 33.4258 | -116.6068 | 10.94 | 1.1 | 357 | 46 | -95 | 184.18 | 44.23 | -84.84 | 4 | W. Yang, E. Hauksson, P. M. Shearer, Computing a large refined catalog of focal mechanisms for southern California (1981-2010): Temporal stability of the style of faulting. Bull. Seismol. Soc. Am. 102, 1179–1194 (2012).
2006 | 3 | 14 | 23 | 31 | 42 | 19.431 | -108.969 | 10 | 5.4 | 32 | 82 | 4 | 301.44 | 86.04 | 171.98 | 17 | Moment tensors from U.S. Geological Survey Advanced National Seismic System (ANSS) Comprehensive Catalog of Earthquake Events and Products, https://www.sciencebase.gov/catalog/item/52eab950e4b0444d1ce67917
2006 | 3 | 15 | 6 | 20 | 41.95 | 34.0428 | -117.0147 | 12.15 | 1.69 | 137 | 71 | 174 | 228.96 | 84.33 | 19.1 | 4 | W. Yang, E. Hauksson, P. M. Shearer, Computing a large refined catalog of focal mechanisms for southern California (1981-2010): Temporal stability of the style of faulting. Bull. Seismol. Soc. Am. 102, 1179–1194 (2012).
2006 | 3 | 15 | 10 | 24 | 19.92 | 33.9532 | -117.1328 | 15.64 | 1.59 | 315 | 86 | -158 | 223.39 | 68.06 | -4.31 | 4 | W. Yang, E. Hauksson, P. M. Shearer, Computing a large refined catalog of focal mechanisms for southern California (1981-2010): Temporal stability of the style of faulting. Bull. Seismol. Soc. Am. 102, 1179–1194 (2012).
2006 | 3 | 15 | 11 | 43 | 11.71 | 34.2567 | -117.0917 | 10.38 | 1.96 | 284 | 83 | -168 | 192.52 | 78.09 | -7.15 | 4 | W. Yang, E. Hauksson, P. M. Shearer, Computing a large refined catalog of focal mechanisms for southern California (1981-2010): Temporal stability of the style of faulting. Bull. Seismol. Soc. Am. 102, 1179–1194 (2012).
2006 | 3 | 15 | 17 | 49 | 40.48 | 35.7183 | -116.5687 | 12.2 | 1.81 | 333 | 82 | -176 | 242.44 | 86.04 | -8.02 | 4 | W. Yang, E. Hauksson, P. M. Shearer, Computing a large refined catalog of focal mechanisms for southern California (1981-2010): Temporal stability of the style of faulting. Bull. Seismol. Soc. Am. 102, 1179–1194 (2012).
2006 | 3 | 15 | 21 | 12 | 35.05 | 33.9412 | -117.2148 | 14.2 | 1.35 | 337 | 43 | -89 | 155.63 | 47.01 | -90.93 | 4 | W. Yang, E. Hauksson, P. M. Shearer, Computing a large refined catalog of focal mechanisms for southern California (1981-2010): Temporal stability of the style of faulting. Bull. Seismol. Soc. Am. 102, 1179–1194 (2012).
2006 | 3 | 15 | 21 | 53 | 45.3 | 48.81 | -128.64 | 10 | 3.97 | 222.34 | 27.08 | -80.66 | 31.87 | 63.31 | -94.74 | 8 | H. Kao et al., Regional Centroid-Moment-Tensor Analysis for Earthquakes in Canada and Adjacent Regions: An Update. Seismol. Res. Lett. 83, 505–515 (2012), and other references.
2006 | 3 | 15 | 22 | 55 | 0 | 48.797 | -128.656 | 6 | 4.5 | 212 | 51 | 14 | 113.08 | 79.16 | 140.15 | 7 | J. Ristau, G. C. Rogers, J. F. Cassidy, Stress in western Canada from regional moment tensor analysis. Can. J. Earth Sci. 44, 127–148 (2007).
2006 | 3 | 15 | 22 | 55 | 44 | 48.797 | -128.656 | 6 | 4.5 | 212 | 51 | 14 | 113.08 | 79.16 | 140.15 | 17 | Moment tensors from U.S. Geological Survey Advanced National Seismic System (ANSS) Comprehensive Catalog of Earthquake Events and Products, https://www.sciencebase.gov/catalog/item/52eab950e4b0444d1ce67917
2006 | 3 | 16 | 0 | 51 | 45.82 | 33.9503 | -117.9458 | 16.13 | 2.78 | 328 | 48 | -156 | 221.41 | 72.41 | -44.58 | 4 | W. Yang, E. Hauksson, P. M. Shearer, Computing a large refined catalog of focal mechanisms for southern California (1981-2010): Temporal stability of the style of faulting. Bull. Seismol. Soc. Am. 102, 1179–1194 (2012).
2006 | 3 | 16 | 3 | 8 | 13.27 | 34.0187 | -116.397 | 10.48 | 1.72 | 341 | 49 | -132 | 214.92 | 55.88 | -52.41 | 4 | W. Yang, E. Hauksson, P. M. Shearer, Computing a large refined catalog of focal mechanisms for southern California (1981-2010): Temporal stability of the style of faulting. Bull. Seismol. Soc. Am. 102, 1179–1194 (2012).
2006 | 3 | 16 | 5 | 36 | 43.21 | 35.0348 | -118.8887 | 17.16 | 1.47 | 116 | 70 | 149 | 217.61 | 61.05 | 23.01 | 4 | W. Yang, E. Hauksson, P. M. Shearer, Computing a large refined catalog of focal mechanisms for southern California (1981-2010): Temporal stability of the style of faulting. Bull. Seismol. Soc. Am. 102, 1179–1194 (2012).
2006 | 3 | 16 | 10 | 58 | 29.58 | 33.7127 | -116.8193 | 16.43 | 1.5 | 318 | 77 | -164 | 224.31 | 74.42 | -13.51 | 4 | W. Yang, E. Hauksson, P. M. Shearer, Computing a large refined catalog of focal mechanisms for southern California (1981-2010): Temporal stability of the style of faulting. Bull. Seismol. Soc. Am. 102, 1179–1194 (2012).
2006 | 3 | 16 | 11 | 20 | 8.4 | 33.3513 | -116.3395 | 12.79 | 1.7 | 165 | 88 | 167 | 255.46 | 77.01 | 2.05 | 4 | W. Yang, E. Hauksson, P. M. Shearer, Computing a large refined catalog of focal mechanisms for southern California (1981-2010): Temporal stability of the style of faulting. Bull. Seismol. Soc. Am. 102, 1179–1194 (2012).
2006 | 3 | 16 | 12 | 22 | 55.57 | 33.6275 | -118.5212 | 10.78 | 2.66 | 207 | 42 | -42 | 330.79 | 63.4 | -123.79 | 4 | W. Yang, E. Hauksson, P. M. Shearer, Computing a large refined catalog of focal mechanisms for southern California (1981-2010): Temporal stability of the style of faulting. Bull. Seismol. Soc. Am. 102, 1179–1194 (2012).
2006 | 3 | 16 | 16 | 7 | 2.77 | 35.2215 | -116.5083 | 12.76 | 2.33 | 127 | 67 | -161 | 29.34 | 72.56 | -24.18 | 4 | W. Yang, E. Hauksson, P. M. Shearer, Computing a large refined catalog of focal mechanisms for southern California (1981-2010): Temporal stability of the style of faulting. Bull. Seismol. Soc. Am. 102, 1179–1194 (2012).
2006 | 3 | 16 | 16 | 26 | 59.29 | 34.0145 | -116.7702 | 17.18 | 1.43 | 184 | 37 | -95 | 10.25 | 53.16 | -86.24 | 4 | W. Yang, E. Hauksson, P. M. Shearer, Computing a large refined catalog of focal mechanisms for southern California (1981-2010): Temporal stability of the style of faulting. Bull. Seismol. Soc. Am. 102, 1179–1194 (2012).
2006 | 3 | 16 | 16 | 55 | 27.72 | 34.1435 | -117.4513 | 13.84 | 1.59 | 140 | 61 | -174 | 47.08 | 84.75 | -29.13 | 4 | W. Yang, E. Hauksson, P. M. Shearer, Computing a large refined catalog of focal mechanisms for southern California (1981-2010): Temporal stability of the style of faulting. Bull. Seismol. Soc. Am. 102, 1179–1194 (2012).
2006 | 3 | 16 | 17 | 4 | 29.1 | 34.9825 | -116.4252 | 9.55 | 2.03 | 209 | 76 | -159 | 113.69 | 69.65 | -14.95 | 4 | W. Yang, E. Hauksson, P. M. Shearer, Computing a large refined catalog of focal mechanisms for southern California (1981-2010): Temporal stability of the style of faulting. Bull. Seismol. Soc. Am. 102, 1179–1194 (2012).
2006 | 3 | 16 | 20 | 41 | 48.33 | 33.7832 | -116.0743 | 10.15 | 1.57 | 221 | 57 | -64 | 359.16 | 41.08 | -124.02 | 4 | W. Yang, E. Hauksson, P. M. Shearer, Computing a large refined catalog of focal mechanisms for southern California (1981-2010): Temporal stability of the style of faulting. Bull. Seismol. Soc. Am. 102, 1179–1194 (2012).
2006 | 3 | 16 | 21 | 21 | 3.9 | 34.6133 | -116.6363 | 3.91 | 1.74 | 67 | 69 | -115 | 299.46 | 32.21 | -42.25 | 4 | W. Yang, E. Hauksson, P. M. Shearer, Computing a large refined catalog of focal mechanisms for southern California (1981-2010): Temporal stability of the style of faulting. Bull. Seismol. Soc. Am. 102, 1179–1194 (2012).
2006 | 3 | 17 | 1 | 4 | 14.89 | 33.9757 | -116.9108 | 17.92 | 1.83 | 0 | 24 | -110 | 201.72 | 67.53 | -81.34 | 4 | W. Yang, E. Hauksson, P. M. Shearer, Computing a large refined catalog of focal mechanisms for southern California (1981-2010): Temporal stability of the style of faulting. Bull. Seismol. Soc. Am. 102, 1179–1194 (2012).
2006 | 3 | 17 | 1 | 6 | 31.13 | 34.3205 | -117.1512 | 8.83 | 1.5 | 298 | 72 | 152 | 37.33 | 63.48 | 20.2 | 4 | W. Yang, E. Hauksson, P. M. Shearer, Computing a large refined catalog of focal mechanisms for southern California (1981-2010): Temporal stability of the style of faulting. Bull. Seismol. Soc. Am. 102, 1179–1194 (2012).
2006 | 3 | 17 | 10 | 45 | 7.86 | 33.7923 | -116.9225 | 12.88 | 1.02 | 114 | 48 | -177 | 21.99 | 87.77 | -42.04 | 4 | W. Yang, E. Hauksson, P. M. Shearer, Computing a large refined catalog of focal mechanisms for southern California (1981-2010): Temporal stability of the style of faulting. Bull. Seismol. Soc. Am. 102, 1179–1194 (2012).
2006 | 3 | 17 | 13 | 39 | 27.21 | 35.1242 | -117.5467 | 7.11 | 1.21 | 332 | 82 | 158 | 65.22 | 68.23 | 8.62 | 4 | W. Yang, E. Hauksson, P. M. Shearer, Computing a large refined catalog of focal mechanisms for southern California (1981-2010): Temporal stability of the style of faulting. Bull. Seismol. Soc. Am. 102, 1179–1194 (2012).
2006 | 3 | 17 | 18 | 17 | 47.71 | 33.5037 | -116.446 | 7.85 | 1.59 | 319 | 52 | -133 | 195.57 | 54.81 | -48.88 | 4 | W. Yang, E. Hauksson, P. M. Shearer, Computing a large refined catalog of focal mechanisms for southern California (1981-2010): Temporal stability of the style of faulting. Bull. Seismol. Soc. Am. 102, 1179–1194 (2012).
2006 | 3 | 17 | 22 | 3 | 56.79 | 34.6228 | -116.583 | 8.44 | 2.01 | 85 | 39 | 97 | 256.02 | 51.34 | 84.36 | 4 | W. Yang, E. Hauksson, P. M. Shearer, Computing a large refined catalog of focal mechanisms for southern California (1981-2010): Temporal stability of the style of faulting. Bull. Seismol. Soc. Am. 102, 1179–1194 (2012).
2006 | 3 | 17 | 23 | 5 | 53.14 | 33.9735 | -118.6997 | 13.78 | 2.75 | 349 | 71 | -163 | 253.32 | 73.95 | -19.8 | 4 | W. Yang, E. Hauksson, P. M. Shearer, Computing a large refined catalog of focal mechanisms for southern California (1981-2010): Temporal stability of the style of faulting. Bull. Seismol. Soc. Am. 102, 1179–1194 (2012).
2006 | 3 | 18 | 8 | 17 | 46.13 | 33.4897 | -116.4367 | 6.08 | 0.69 | 315 | 86 | -176 | 224.72 | 86.01 | -4.01 | 4 | W. Yang, E. Hauksson, P. M. Shearer, Computing a large refined catalog of focal mechanisms for southern California (1981-2010): Temporal stability of the style of faulting. Bull. Seismol. Soc. Am. 102, 1179–1194 (2012).
2006 | 3 | 18 | 14 | 7 | 9.81 | 34.4242 | -117.7147 | 6.2 | 1.35 | 128 | 63 | 169 | 223.04 | 80.21 | 27.43 | 4 | W. Yang, E. Hauksson, P. M. Shearer, Computing a large refined catalog of focal mechanisms for southern California (1981-2010): Temporal stability of the style of faulting. Bull. Seismol. Soc. Am. 102, 1179–1194 (2012).
2006 | 3 | 19 | 0 | 49 | 34.07 | 34.4082 | -118.4343 | 8.75 | 1.59 | 121 | 70 | 165 | 216.24 | 75.92 | 20.65 | 4 | W. Yang, E. Hauksson, P. M. Shearer, Computing a large refined catalog of focal mechanisms for southern California (1981-2010): Temporal stability of the style of faulting. Bull. Seismol. Soc. Am. 102, 1179–1194 (2012).
2006 | 3 | 19 | 6 | 57 | 51.61 | 33.7047 | -116.806 | 16.88 | 1.65 | 311 | 71 | -172 | 218.38 | 82.44 | -19.17 | 4 | W. Yang, E. Hauksson, P. M. Shearer, Computing a large refined catalog of focal mechanisms for southern California (1981-2010): Temporal stability of the style of faulting. Bull. Seismol. Soc. Am. 102, 1179–1194 (2012).
2006 | 3 | 19 | 13 | 39 | 39.45 | 33.6645 | -116.7683 | 14.9 | 1.81 | 333 | 61 | -154 | 229.7 | 67.46 | -31.66 | 4 | W. Yang, E. Hauksson, P. M. Shearer, Computing a large refined catalog of focal mechanisms for southern California (1981-2010): Temporal stability of the style of faulting. Bull. Seismol. Soc. Am. 102, 1179–1194 (2012).
2006 | 3 | 19 | 13 | 43 | 20.25 | 33.6647 | -116.768 | 14.94 | 0.83 | 344 | 60 | -149 | 237.28 | 63.51 | -33.96 | 4 | W. Yang, E. Hauksson, P. M. Shearer, Computing a large refined catalog of focal mechanisms for southern California (1981-2010): Temporal stability of the style of faulting. Bull. Seismol. Soc. Am. 102, 1179–1194 (2012).
2006 | 3 | 19 | 19 | 2 | 17.48 | 34.0407 | -117.233 | 18.19 | 1.85 | 219 | 37 | -109 | 62.32 | 55.32 | -76.22 | 4 | W. Yang, E. Hauksson, P. M. Shearer, Computing a large refined catalog of focal mechanisms for southern California (1981-2010): Temporal stability of the style of faulting. Bull. Seismol. Soc. Am. 102, 1179–1194 (2012).
2006 | 3 | 20 | 1 | 24 | 40.73 | 34.2727 | -116.6958 | 10.82 | 1.36 | 182 | 44 | -83 | 352.31 | 46.41 | -96.71 | 4 | W. Yang, E. Hauksson, P. M. Shearer, Computing a large refined catalog of focal mechanisms for southern California (1981-2010): Temporal stability of the style of faulting. Bull. Seismol. Soc. Am. 102, 1179–1194 (2012).
2006 | 3 | 20 | 2 | 44 | 5.34 | 34.0598 | -117.29 | 18.43 | 1.69 | 154 | 57 | -148 | 45.21 | 63.61 | -37.44 | 4 | W. Yang, E. Hauksson, P. M. Shearer, Computing a large refined catalog of focal mechanisms for southern California (1981-2010): Temporal stability of the style of faulting. Bull. Seismol. Soc. Am. 102, 1179–1194 (2012).
2006 | 3 | 20 | 5 | 11 | 57.66 | 33.5075 | -116.7587 | 9.79 | 1.01 | 357 | 74 | -141 | 254.42 | 52.78 | -20.25 | 4 | W. Yang, E. Hauksson, P. M. Shearer, Computing a large refined catalog of focal mechanisms for southern California (1981-2010): Temporal stability of the style of faulting. Bull. Seismol. Soc. Am. 102, 1179–1194 (2012).
2006 | 3 | 20 | 5 | 42 | 58.65 | 33.5212 | -116.5245 | 12.59 | 0.78 | 241 | 17 | 129 | 20.74 | 76.87 | 79.11 | 4 | W. Yang, E. Hauksson, P. M. Shearer, Computing a large refined catalog of focal mechanisms for southern California (1981-2010): Temporal stability of the style of faulting. Bull. Seismol. Soc. Am. 102, 1179–1194 (2012).
2006 | 3 | 20 | 7 | 35 | 8.48 | 33.3855 | -116.3345 | 8.22 | 2.41 | 17 | 43 | -42 | 140.37 | 62.85 | -124.72 | 4 | W. Yang, E. Hauksson, P. M. Shearer, Computing a large refined catalog of focal mechanisms for southern California (1981-2010): Temporal stability of the style of faulting. Bull. Seismol. Soc. Am. 102, 1179–1194 (2012).
2006 | 3 | 20 | 11 | 31 | 20.68 | 33.8867 | -116.2197 | 10.73 | 2.01 | 142 | 62 | -162 | 43.33 | 74.17 | -29.21 | 4 | W. Yang, E. Hauksson, P. M. Shearer, Computing a large refined catalog of focal mechanisms for southern California (1981-2010): Temporal stability of the style of faulting. Bull. Seismol. Soc. Am. 102, 1179–1194 (2012).
2006 | 3 | 20 | 12 | 53 | 30.45 | 34.3967 | -118.4418 | 18.44 | 1.28 | 107 | 76 | 108 | 233.67 | 22.66 | 38.9 | 4 | W. Yang, E. Hauksson, P. M. Shearer, Computing a large refined catalog of focal mechanisms for southern California (1981-2010): Temporal stability of the style of faulting. Bull. Seismol. Soc. Am. 102, 1179–1194 (2012).
2006 | 3 | 20 | 17 | 16 | 19.49 | 32.8792 | -116.2123 | 11.6 | 3.65 | 127 | 86 | -172 | 36.44 | 82.02 | -4.04 | 4 | W. Yang, E. Hauksson, P. M. Shearer, Computing a large refined catalog of focal mechanisms for southern California (1981-2010): Temporal stability of the style of faulting. Bull. Seismol. Soc. Am. 102, 1179–1194 (2012).
2006 | 3 | 20 | 18 | 47 | 21.69 | 35.5637 | -117.52 | 12.09 | 3.43 | 131 | 88 | 159 | 221.77 | 69.01 | 2.14 | 4 | W. Yang, E. Hauksson, P. M. Shearer, Computing a large refined catalog of focal mechanisms for southern California (1981-2010): Temporal stability of the style of faulting. Bull. Seismol. Soc. Am. 102, 1179–1194 (2012).
2006 | 3 | 20 | 20 | 49 | 56.89 | 33.974 | -117.231 | 11.75 | 2.13 | 172 | 40 | -97 | 1.11 | 50.36 | -84.16 | 4 | W. Yang, E. Hauksson, P. M. Shearer, Computing a large refined catalog of focal mechanisms for southern California (1981-2010): Temporal stability of the style of faulting. Bull. Seismol. Soc. Am. 102, 1179–1194 (2012).
2006 | 3 | 21 | 5 | 7 | 55.95 | 35.5282 | -118.3463 | 3.58 | 1.34 | 335 | 77 | -162 | 240.82 | 72.48 | -13.64 | 4 | W. Yang, E. Hauksson, P. M. Shearer, Computing a large refined catalog of focal mechanisms for southern California (1981-2010): Temporal stability of the style of faulting. Bull. Seismol. Soc. Am. 102, 1179–1194 (2012).
2006 | 3 | 21 | 6 | 0 | 13 | 33.4507 | -116.6317 | 8.14 | 0.98 | 339 | 80 | -161 | 245.58 | 71.3 | -10.56 | 4 | W. Yang, E. Hauksson, P. M. Shearer, Computing a large refined catalog of focal mechanisms for southern California (1981-2010): Temporal stability of the style of faulting. Bull. Seismol. Soc. Am. 102, 1179–1194 (2012).
2006 | 3 | 21 | 21 | 41 | 42 | 37.8093 | -122.071 | 12.653 | 3.7 | 55 | 85 | 0 | 325 | 90 | -175 | 17 | Moment tensors from U.S. Geological Survey Advanced National Seismic System (ANSS) Comprehensive Catalog of Earthquake Events and Products, https://www.sciencebase.gov/catalog/item/52eab950e4b0444d1ce67917
2006 | 3 | 21 | 22 | 6 | 52.41 | 38.7627 | -122.7203 | 1.63 | 3.06 | 145 | 10 | 50 | 5.43 | 82.36 | 96.47 | 3 | NCEDC, Northern California Earthquake Data Center. UC Berkeley Seismol. Lab. (2014), doi:10.7932/NCEDC.
2006 | 3 | 22 | 3 | 15 | 33.59 | 32.7412 | -115.4257 | 8.34 | 1.76 | 191 | 28 | -116 | 39.92 | 65.04 | -76.88 | 4 | W. Yang, E. Hauksson, P. M. Shearer, Computing a large refined catalog of focal mechanisms for southern California (1981-2010): Temporal stability of the style of faulting. Bull. Seismol. Soc. Am. 102, 1179–1194 (2012).
2006 | 3 | 22 | 5 | 42 | 2.5 | 40.74 | -126.32 | 10 | 5.01 | 18 | 75 | -8 | 110.08 | 82.27 | -164.86 | 13 | Global CMT database: https://www.globalcmt.org
2006 | 3 | 22 | 6 | 44 | 59.71 | 34.3282 | -116.8292 | 5.42 | 2.06 | 148 | 84 | -162 | 56.05 | 72.1 | -6.31 | 4 | W. Yang, E. Hauksson, P. M. Shearer, Computing a large refined catalog of focal mechanisms for southern California (1981-2010): Temporal stability of the style of faulting. Bull. Seismol. Soc. Am. 102, 1179–1194 (2012).
2006 | 3 | 22 | 12 | 3 | 26.88 | 33.5275 | -115.8473 | 9.91 | 1.77 | 312 | 65 | -174 | 219.46 | 84.56 | -25.12 | 4 | W. Yang, E. Hauksson, P. M. Shearer, Computing a large refined catalog of focal mechanisms for southern California (1981-2010): Temporal stability of the style of faulting. Bull. Seismol. Soc. Am. 102, 1179–1194 (2012).
2006 | 3 | 22 | 14 | 17 | 20.02 | 35.8688 | -118.0863 | 10.22 | 1.19 | 178 | 42 | -83 | 348.62 | 48.38 | -96.26 | 4 | W. Yang, E. Hauksson, P. M. Shearer, Computing a large refined catalog of focal mechanisms for southern California (1981-2010): Temporal stability of the style of faulting. Bull. Seismol. Soc. Am. 102, 1179–1194 (2012).
2006 | 3 | 22 | 14 | 43 | 22.91 | 33.8738 | -116.198 | 9.71 | 1.06 | 356 | 89 | -176 | 265.93 | 86 | -1 | 4 | W. Yang, E. Hauksson, P. M. Shearer, Computing a large refined catalog of focal mechanisms for southern California (1981-2010): Temporal stability of the style of faulting. Bull. Seismol. Soc. Am. 102, 1179–1194 (2012).
2006 | 3 | 22 | 14 | 48 | 5.82 | 35.7568 | -116.5437 | 13.41 | 2.08 | 349 | 29 | -122 | 204.54 | 65.72 | -73.63 | 4 | W. Yang, E. Hauksson, P. M. Shearer, Computing a large refined catalog of focal mechanisms for southern California (1981-2010): Temporal stability of the style of faulting. Bull. Seismol. Soc. Am. 102, 1179–1194 (2012).
2006 | 3 | 22 | 17 | 20 | 57.3 | 33.3172 | -116.4013 | 5.99 | 1.23 | 331 | 82 | 170 | 62.41 | 80.1 | 8.12 | 4 | W. Yang, E. Hauksson, P. M. Shearer, Computing a large refined catalog of focal mechanisms for southern California (1981-2010): Temporal stability of the style of faulting. Bull. Seismol. Soc. Am. 102, 1179–1194 (2012).
2006 | 3 | 22 | 17 | 24 | 0 | 48.748 | -115.063 | 9 | 4.3 | 85 | 80 | 91 | 259.26 | 10.05 | 84.35 | 7 | J. Ristau, G. C. Rogers, J. F. Cassidy, Stress in western Canada from regional moment tensor analysis. Can. J. Earth Sci. 44, 127–148 (2007).
2006 | 3 | 22 | 17 | 24 | 32 | 48.828 | -115.2 | 8.2 | 4.3 | 262 | 10 | 87 | 85.05 | 80.01 | 90.53 | 17 | Moment tensors from U.S. Geological Survey Advanced National Seismic System (ANSS) Comprehensive Catalog of Earthquake Events and Products, https://www.sciencebase.gov/catalog/item/52eab950e4b0444d1ce67917
2006 | 3 | 22 | 18 | 31 | 46.44 | 33.7957 | -115.9948 | 11.77 | 1.79 | 3 | 75 | -171 | 270.65 | 81.31 | -15.18 | 4 | W. Yang, E. Hauksson, P. M. Shearer, Computing a large refined catalog of focal mechanisms for southern California (1981-2010): Temporal stability of the style of faulting. Bull. Seismol. Soc. Am. 102, 1179–1194 (2012).
2006 | 3 | 22 | 22 | 14 | 39.13 | 34.9718 | -116.944 | 9.84 | 1.86 | 357 | 86 | 162 | 88.3 | 72.05 | 4.21 | 4 | W. Yang, E. Hauksson, P. M. Shearer, Computing a large refined catalog of focal mechanisms for southern California (1981-2010): Temporal stability of the style of faulting. Bull. Seismol. Soc. Am. 102, 1179–1194 (2012).
2006 | 3 | 23 | 0 | 0 | 45.65 | 32.9553 | -116.4967 | 11.32 | 1.42 | 332 | 88 | 145 | 63.4 | 55.02 | 2.44 | 4 | W. Yang, E. Hauksson, P. M. Shearer, Computing a large refined catalog of focal mechanisms for southern California (1981-2010): Temporal stability of the style of faulting. Bull. Seismol. Soc. Am. 102, 1179–1194 (2012).
2006 | 3 | 23 | 10 | 17 | 23.44 | 38.769 | -122.7368 | 1.42 | 3.07 | 5 | 50 | 160 | 108.17 | 74.81 | 41.76 | 3 | NCEDC, Northern California Earthquake Data Center. UC Berkeley Seismol. Lab. (2014), doi:10.7932/NCEDC.
2006 | 3 | 23 | 12 | 55 | 28.72 | 35.6968 | -121.0243 | 7.01 | 3.04 | 155 | 50 | 140 | 273.34 | 60.5 | 47.61 | 3 | NCEDC, Northern California Earthquake Data Center. UC Berkeley Seismol. Lab. (2014), doi:10.7932/NCEDC.
2006 | 3 | 23 | 14 | 34 | 43.18 | 33.9355 | -117.8455 | 13.53 | 2.24 | 131 | 66 | 149 | 234.73 | 61.93 | 27.45 | 4 | W. Yang, E. Hauksson, P. M. Shearer, Computing a large refined catalog of focal mechanisms for southern California (1981-2010): Temporal stability of the style of faulting. Bull. Seismol. Soc. Am. 102, 1179–1194 (2012).
2006 | 3 | 23 | 23 | 48 | 57.03 | 34.582 | -116.258 | 7.53 | 3.11 | 170 | 82 | -140 | 73.34 | 50.47 | -10.4 | 4 | W. Yang, E. Hauksson, P. M. Shearer, Computing a large refined catalog of focal mechanisms for southern California (1981-2010): Temporal stability of the style of faulting. Bull. Seismol. Soc. Am. 102, 1179–1194 (2012).
2006 | 3 | 24 | 1 | 0 | 14.12 | 34.4363 | -116.2088 | 6.5 | 1.43 | 314 | 87 | 165 | 44.8 | 75.02 | 3.11 | 4 | W. Yang, E. Hauksson, P. M. Shearer, Computing a large refined catalog of focal mechanisms for southern California (1981-2010): Temporal stability of the style of faulting. Bull. Seismol. Soc. Am. 102, 1179–1194 (2012).
2006 | 3 | 24 | 2 | 25 | 26.38 | 33.933 | -116.9092 | 17.15 | 1.53 | 290 | 81 | 155 | 24.17 | 65.33 | 9.91 | 4 | W. Yang, E. Hauksson, P. M. Shearer, Computing a large refined catalog of focal mechanisms for southern California (1981-2010): Temporal stability of the style of faulting. Bull. Seismol. Soc. Am. 102, 1179–1194 (2012).
2006 | 3 | 24 | 3 | 45 | 3 | 33.3745 | -116.3985 | 11.64 | 1.57 | 314 | 69 | -130 | 200.87 | 44.34 | -30.85 | 4 | W. Yang, E. Hauksson, P. M. Shearer, Computing a large refined catalog of focal mechanisms for southern California (1981-2010): Temporal stability of the style of faulting. Bull. Seismol. Soc. Am. 102, 1179–1194 (2012).
2006 | 3 | 24 | 4 | 14 | 26.59 | 34.0158 | -117.1542 | 12.9 | 1.21 | 146 | 44 | -121 | 5.87 | 53.46 | -63.56 | 4 | W. Yang, E. Hauksson, P. M. Shearer, Computing a large refined catalog of focal mechanisms for southern California (1981-2010): Temporal stability of the style of faulting. Bull. Seismol. Soc. Am. 102, 1179–1194 (2012).
2006 | 3 | 24 | 5 | 54 | 12.62 | 33.7927 | -116.171 | 8.3 | 3.66 | 144 | 74 | -112 | 19.7 | 26.97 | -37.43 | 4 | W. Yang, E. Hauksson, P. M. Shearer, Computing a large refined catalog of focal mechanisms for southern California (1981-2010): Temporal stability of the style of faulting. Bull. Seismol. Soc. Am. 102, 1179–1194 (2012).
2006 | 3 | 24 | 5 | 58 | 42.48 | 33.1698 | -116.0282 | 8.2 | 1.48 | 304 | 82 | 170 | 35.41 | 80.1 | 8.12 | 4 | W. Yang, E. Hauksson, P. M. Shearer, Computing a large refined catalog of focal mechanisms for southern California (1981-2010): Temporal stability of the style of faulting. Bull. Seismol. Soc. Am. 102, 1179–1194 (2012).
2006 | 3 | 24 | 7 | 40 | 16.76 | 32.9958 | -116.3485 | 5.1 | 1.45 | 304 | 85 | 175 | 34.44 | 85.02 | 5.02 | 4 | W. Yang, E. Hauksson, P. M. Shearer, Computing a large refined catalog of focal mechanisms for southern California (1981-2010): Temporal stability of the style of faulting. Bull. Seismol. Soc. Am. 102, 1179–1194 (2012).
2006 | 3 | 24 | 9 | 50 | 25.64 | 33.704 | -116.7198 | 17.75 | 2 | 288 | 44 | 170 | 25.23 | 83.07 | 46.44 | 4 | W. Yang, E. Hauksson, P. M. Shearer, Computing a large refined catalog of focal mechanisms for southern California (1981-2010): Temporal stability of the style of faulting. Bull. Seismol. Soc. Am. 102, 1179–1194 (2012).
2006 | 3 | 24 | 11 | 17 | 58.13 | 33.7913 | -116.17 | 8.33 | 1.6 | 303 | 87 | 174 | 33.32 | 84.01 | 3.02 | 4 | W. Yang, E. Hauksson, P. M. Shearer, Computing a large refined catalog of focal mechanisms for southern California (1981-2010): Temporal stability of the style of faulting. Bull. Seismol. Soc. Am. 102, 1179–1194 (2012).
2006 | 3 | 24 | 12 | 6 | 54.76 | 33.2287 | -116.6217 | 15.38 | 1.27 | 283 | 65 | 177 | 14.27 | 87.28 | 25.03 | 4 | W. Yang, E. Hauksson, P. M. Shearer, Computing a large refined catalog of focal mechanisms for southern California (1981-2010): Temporal stability of the style of faulting. Bull. Seismol. Soc. Am. 102, 1179–1194 (2012).
2006 | 3 | 25 | 3 | 16 | 5 | 41.749 | -126.08 | 10 | 5.1 | 226 | 81 | -7 | 317.1 | 83.09 | -170.93 | 17 | Moment tensors from U.S. Geological Survey Advanced National Seismic System (ANSS) Comprehensive Catalog of Earthquake Events and Products, https://www.sciencebase.gov/catalog/item/52eab950e4b0444d1ce67917
2006 | 3 | 25 | 4 | 21 | 10.17 | 35.6515 | -121.078 | 8.92 | 3.19 | 100 | 45 | 80 | 294 | 45.86 | 99.85 | 3 | NCEDC, Northern California Earthquake Data Center. UC Berkeley Seismol. Lab. (2014), doi:10.7932/NCEDC.
2006 | 3 | 25 | 5 | 54 | 43.76 | 33.0892 | -116.2152 | 10.34 | 1.37 | 161 | 72 | -148 | 60.07 | 59.74 | -20.96 | 4 | W. Yang, E. Hauksson, P. M. Shearer, Computing a large refined catalog of focal mechanisms for southern California (1981-2010): Temporal stability of the style of faulting. Bull. Seismol. Soc. Am. 102, 1179–1194 (2012).
2006 | 3 | 25 | 9 | 29 | 41.23 | 33.9905 | -116.8203 | 14.81 | 1.34 | 313 | 49 | -138 | 192.43 | 59.67 | -49.47 | 4 | W. Yang, E. Hauksson, P. M. Shearer, Computing a large refined catalog of focal mechanisms for southern California (1981-2010): Temporal stability of the style of faulting. Bull. Seismol. Soc. Am. 102, 1179–1194 (2012).
2006 | 3 | 25 | 11 | 26 | 28.74 | 33.7695 | -116.0862 | 6.93 | 2.03 | 354 | 82 | -161 | 261.26 | 71.19 | -8.45 | 4 | W. Yang, E. Hauksson, P. M. Shearer, Computing a large refined catalog of focal mechanisms for southern California (1981-2010): Temporal stability of the style of faulting. Bull. Seismol. Soc. Am. 102, 1179–1194 (2012).
2006 | 3 | 25 | 18 | 59 | 42.15 | 33.3098 | -116.8343 | 12.75 | 1.88 | 339 | 55 | -154 | 233.37 | 68.96 | -37.92 | 4 | W. Yang, E. Hauksson, P. M. Shearer, Computing a large refined catalog of focal mechanisms for southern California (1981-2010): Temporal stability of the style of faulting. Bull. Seismol. Soc. Am. 102, 1179–1194 (2012).
2006 | 3 | 25 | 20 | 14 | 0 | 41.8235 | -126.4865 | 3.99 | 4.91 | 313 | 79 | -176 | 222.24 | 86.07 | -11.03 | 17 | Moment tensors from U.S. Geological Survey Advanced National Seismic System (ANSS) Comprehensive Catalog of Earthquake Events and Products, https://www.sciencebase.gov/catalog/item/52eab950e4b0444d1ce67917
2006 | 3 | 25 | 20 | 56 | 5.11 | 34.9837 | -116.9475 | 9.06 | 2.49 | 346 | 68 | -157 | 246.96 | 68.76 | -23.7 | 4 | W. Yang, E. Hauksson, P. M. Shearer, Computing a large refined catalog of focal mechanisms for southern California (1981-2010): Temporal stability of the style of faulting. Bull. Seismol. Soc. Am. 102, 1179–1194 (2012).
2006 | 3 | 26 | 1 | 56 | 38 | 40.2778 | -124.449 | 22.253 | 4.6 | 190 | 88 | 2 | 99.93 | 88 | 178 | 17 | Moment tensors from U.S. Geological Survey Advanced National Seismic System (ANSS) Comprehensive Catalog of Earthquake Events and Products, https://www.sciencebase.gov/catalog/item/52eab950e4b0444d1ce67917
2006 | 3 | 26 | 10 | 13 | 13.57 | 35.0353 | -118.888 | 17.22 | 1.47 | 118 | 47 | 148 | 231.08 | 67.2 | 47.72 | 4 | W. Yang, E. Hauksson, P. M. Shearer, Computing a large refined catalog of focal mechanisms for southern California (1981-2010): Temporal stability of the style of faulting. Bull. Seismol. Soc. Am. 102, 1179–1194 (2012).
2006 | 3 | 26 | 13 | 19 | 37.04 | 33.66 | -116.8895 | 15.56 | 1.13 | 14 | 13 | 123 | 160.32 | 79.13 | 82.83 | 4 | W. Yang, E. Hauksson, P. M. Shearer, Computing a large refined catalog of focal mechanisms for southern California (1981-2010): Temporal stability of the style of faulting. Bull. Seismol. Soc. Am. 102, 1179–1194 (2012).
2006 | 3 | 26 | 23 | 32 | 30.68 | 35.7883 | -118.0345 | 7.73 | 1.14 | 331 | 78 | -176 | 240.17 | 86.09 | -12.03 | 4 | W. Yang, E. Hauksson, P. M. Shearer, Computing a large refined catalog of focal mechanisms for southern California (1981-2010): Temporal stability of the style of faulting. Bull. Seismol. Soc. Am. 102, 1179–1194 (2012).
2006 | 3 | 27 | 7 | 50 | 59.54 | 33.1558 | -115.6377 | 3.6 | 2.11 | 320 | 80 | 160 | 53.62 | 70.32 | 10.63 | 4 | W. Yang, E. Hauksson, P. M. Shearer, Computing a large refined catalog of focal mechanisms for southern California (1981-2010): Temporal stability of the style of faulting. Bull. Seismol. Soc. Am. 102, 1179–1194 (2012).
2006 | 3 | 27 | 11 | 41 | 33.85 | 33.6593 | -116.6947 | 16.24 | 1.02 | 63 | 17 | -101 | 254.49 | 73.32 | -86.66 | 4 | W. Yang, E. Hauksson, P. M. Shearer, Computing a large refined catalog of focal mechanisms for southern California (1981-2010): Temporal stability of the style of faulting. Bull. Seismol. Soc. Am. 102, 1179–1194 (2012).
2006 | 3 | 27 | 11 | 46 | 46.03 | 33.9288 | -116.7208 | 14.16 | 1.58 | 302 | 87 | -169 | 211.42 | 79.02 | -3.06 | 4 | W. Yang, E. Hauksson, P. M. Shearer, Computing a large refined catalog of focal mechanisms for southern California (1981-2010): Temporal stability of the style of faulting. Bull. Seismol. Soc. Am. 102, 1179–1194 (2012).
2006 | 3 | 27 | 16 | 13 | 47.47 | 36.0745 | -117.9778 | 8.72 | 1.48 | 340 | 79 | -144 | 242.11 | 54.76 | -13.51 | 4 | W. Yang, E. Hauksson, P. M. Shearer, Computing a large refined catalog of focal mechanisms for southern California (1981-2010): Temporal stability of the style of faulting. Bull. Seismol. Soc. Am. 102, 1179–1194 (2012).
2006 | 3 | 27 | 23 | 38 | 21.42 | 33.6595 | -116.7327 | 15.22 | 1.16 | 316 | 74 | -122 | 202.2 | 35.39 | -28.42 | 4 | W. Yang, E. Hauksson, P. M. Shearer, Computing a large refined catalog of focal mechanisms for southern California (1981-2010): Temporal stability of the style of faulting. Bull. Seismol. Soc. Am. 102, 1179–1194 (2012).
2006 | 3 | 28 | 14 | 44 | 37.61 | 33.9165 | -118.6932 | 15.2 | 1.87 | 172 | 88 | 146 | 263.35 | 56.02 | 2.41 | 4 | W. Yang, E. Hauksson, P. M. Shearer, Computing a large refined catalog of focal mechanisms for southern California (1981-2010): Temporal stability of the style of faulting. Bull. Seismol. Soc. Am. 102, 1179–1194 (2012).
2006 | 3 | 28 | 16 | 44 | 20.05 | 36.0252 | -117.7695 | 2.78 | 1.64 | 343 | 47 | -100 | 177.5 | 43.93 | -79.45 | 4 | W. Yang, E. Hauksson, P. M. Shearer, Computing a large refined catalog of focal mechanisms for southern California (1981-2010): Temporal stability of the style of faulting. Bull. Seismol. Soc. Am. 102, 1179–1194 (2012).
2006 | 3 | 28 | 17 | 20 | 7.32 | 32.6365 | -115.7738 | 9.11 | 2.34 | 310 | 66 | 178 | 40.81 | 88.17 | 24.01 | 4 | W. Yang, E. Hauksson, P. M. Shearer, Computing a large refined catalog of focal mechanisms for southern California (1981-2010): Temporal stability of the style of faulting. Bull. Seismol. Soc. Am. 102, 1179–1194 (2012).
2006 | 3 | 28 | 19 | 36 | 24 | 15.28 | -95.44 | 12 | 4.9 | 125 | 67 | 94 | 294.85 | 23.33 | 80.67 | 1 | International Seismological Centre (ISC) Bulletin (http://www.isc.ac.uk/iscbulletin/search/fmechanisms/)
2006 | 3 | 29 | 1 | 36 | 22.57 | 35.6215 | -117.5808 | 8.89 | 4.11 | 165 | 87 | 176 | 255.21 | 86.01 | 3.01 | 4 | W. Yang, E. Hauksson, P. M. Shearer, Computing a large refined catalog of focal mechanisms for southern California (1981-2010): Temporal stability of the style of faulting. Bull. Seismol. Soc. Am. 102, 1179–1194 (2012).
2006 | 3 | 29 | 1 | 47 | 52.14 | 35.622 | -117.5813 | 8.96 | 1.88 | 320 | 83 | 178 | 50.24 | 88.01 | 7 | 4 | W. Yang, E. Hauksson, P. M. Shearer, Computing a large refined catalog of focal mechanisms for southern California (1981-2010): Temporal stability of the style of faulting. Bull. Seismol. Soc. Am. 102, 1179–1194 (2012).
2006 | 3 | 29 | 3 | 36 | 54 | 66.41 | -142.23 | 6 | 4.3 | 130 | 76 | 159 | 225.31 | 69.65 | 14.95 | 2 | R. B. Herrmann, H. M. Benz, C. J. Ammon, Monitoring the earthquake source process in North America. Bull. Seismol. Soc. Am. 101, 2609–2625 (2011).
2006 | 3 | 29 | 3 | 37 | 5 | 66.29 | -142.23 | 5 | 4.15 | 316.67 | 87.99 | 179.73 | 46.68 | 89.73 | 2.01 | 8 | H. Kao et al., Regional Centroid-Moment-Tensor Analysis for Earthquakes in Canada and Adjacent Regions: An Update. Seismol. Res. Lett. 83, 505–515 (2012), and other references.
2006 | 3 | 29 | 9 | 46 | 3.53 | 33.7938 | -116.1722 | 8.44 | 2.31 | 2 | 36 | -74 | 162.48 | 55.6 | -101.32 | 4 | W. Yang, E. Hauksson, P. M. Shearer, Computing a large refined catalog of focal mechanisms for southern California (1981-2010): Temporal stability of the style of faulting. Bull. Seismol. Soc. Am. 102, 1179–1194 (2012).
2006 | 3 | 29 | 10 | 6 | 52.97 | 34.6953 | -116.3103 | 8.49 | 1.45 | 312 | 63 | 170 | 46.58 | 81.1 | 27.36 | 4 | W. Yang, E. Hauksson, P. M. Shearer, Computing a large refined catalog of focal mechanisms for southern California (1981-2010): Temporal stability of the style of faulting. Bull. Seismol. Soc. Am. 102, 1179–1194 (2012).
2006 | 3 | 29 | 13 | 13 | 10.77 | 36.5287 | -121.0962 | 0.74 | 3.02 | 255 | 50 | -10 | 351.47 | 82.36 | -139.57 | 3 | NCEDC, Northern California Earthquake Data Center. UC Berkeley Seismol. Lab. (2014), doi:10.7932/NCEDC.
2006 | 3 | 29 | 13 | 24 | 25.31 | 33.1698 | -116.0298 | 7.92 | 2.53 | 311 | 83 | 167 | 42.61 | 77.1 | 7.18 | 4 | W. Yang, E. Hauksson, P. M. Shearer, Computing a large refined catalog of focal mechanisms for southern California (1981-2010): Temporal stability of the style of faulting. Bull. Seismol. Soc. Am. 102, 1179–1194 (2012).
2006 | 3 | 29 | 20 | 10 | 25.36 | 33.8348 | -116.1718 | 8.64 | 1.36 | 42 | 38 | -88 | 219.46 | 52.03 | -91.56 | 4 | W. Yang, E. Hauksson, P. M. Shearer, Computing a large refined catalog of focal mechanisms for southern California (1981-2010): Temporal stability of the style of faulting. Bull. Seismol. Soc. Am. 102, 1179–1194 (2012).
2006 | 3 | 30 | 4 | 39 | 9.45 | 34.796 | -118.935 | 13.62 | 1.46 | 242 | 55 | 158 | 345.05 | 72.13 | 37.06 | 4 | W. Yang, E. Hauksson, P. M. Shearer, Computing a large refined catalog of focal mechanisms for southern California (1981-2010): Temporal stability of the style of faulting. Bull. Seismol. Soc. Am. 102, 1179–1194 (2012).
2006 | 3 | 30 | 6 | 20 | 33.63 | 33.1563 | -115.6533 | 4.38 | 2.38 | 28 | 18 | -166 | 284.66 | 85.71 | -72.5 | 4 | W. Yang, E. Hauksson, P. M. Shearer, Computing a large refined catalog of focal mechanisms for southern California (1981-2010): Temporal stability of the style of faulting. Bull. Seismol. Soc. Am. 102, 1179–1194 (2012).
2006 | 3 | 30 | 7 | 28 | 30.17 | 33.3403 | -116.256 | 12.48 | 1.28 | 175 | 69 | -126 | 58.75 | 40.95 | -33.15 | 4 | W. Yang, E. Hauksson, P. M. Shearer, Computing a large refined catalog of focal mechanisms for southern California (1981-2010): Temporal stability of the style of faulting. Bull. Seismol. Soc. Am. 102, 1179–1194 (2012).
2006 | 3 | 30 | 11 | 25 | 6.86 | 34.9767 | -116.94 | 9.03 | 1.49 | 178 | 87 | 157 | 269.27 | 67.03 | 3.26 | 4 | W. Yang, E. Hauksson, P. M. Shearer, Computing a large refined catalog of focal mechanisms for southern California (1981-2010): Temporal stability of the style of faulting. Bull. Seismol. Soc. Am. 102, 1179–1194 (2012).
2006 | 3 | 30 | 11 | 49 | 50.12 | 34.1782 | -117.4085 | 3.87 | 1.9 | 323 | 52 | -174 | 229.3 | 85.28 | -38.15 | 4 | W. Yang, E. Hauksson, P. M. Shearer, Computing a large refined catalog of focal mechanisms for southern California (1981-2010): Temporal stability of the style of faulting. Bull. Seismol. Soc. Am. 102, 1179–1194 (2012).
2006 | 3 | 30 | 15 | 38 | 46.36 | 33.8298 | -116.7653 | 16.18 | 1.22 | 299 | 66 | 146 | 44.34 | 59.28 | 28.24 | 4 | W. Yang, E. Hauksson, P. M. Shearer, Computing a large refined catalog of focal mechanisms for southern California (1981-2010): Temporal stability of the style of faulting. Bull. Seismol. Soc. Am. 102, 1179–1194 (2012).
2006 | 3 | 31 | 7 | 50 | 57.91 | 38.8067 | -122.7918 | 0.62 | 3.04 | 50 | 55 | 50 | 285.64 | 51.13 | 132.55 | 3 | NCEDC, Northern California Earthquake Data Center. UC Berkeley Seismol. Lab. (2014), doi:10.7932/NCEDC.
2006 | 3 | 31 | 13 | 48 | 40.01 | 34.5803 | -116.2575 | 5.51 | 1.21 | 221 | 57 | -146 | 110.83 | 62.03 | -38.07 | 4 | W. Yang, E. Hauksson, P. M. Shearer, Computing a large refined catalog of focal mechanisms for southern California (1981-2010): Temporal stability of the style of faulting. Bull. Seismol. Soc. Am. 102, 1179–1194 (2012).
2006 | 3 | 31 | 17 | 37 | 52.65 | 34.0317 | -116.711 | 10.73 | 1.73 | 300 | 85 | 178 | 30.17 | 88.01 | 5 | 4 | W. Yang, E. Hauksson, P. M. Shearer, Computing a large refined catalog of focal mechanisms for southern California (1981-2010): Temporal stability of the style of faulting. Bull. Seismol. Soc. Am. 102, 1179–1194 (2012).
2006 | 4 | 1 | 12 | 18 | 52.75 | 34.5098 | -118.1025 | 14.09 | 1.48 | 296 | 56 | 126 | 63.58 | 47.88 | 48.93 | 4 | W. Yang, E. Hauksson, P. M. Shearer, Computing a large refined catalog of focal mechanisms for southern California (1981-2010): Temporal stability of the style of faulting. Bull. Seismol. Soc. Am. 102, 1179–1194 (2012).
2006 | 4 | 1 | 12 | 25 | 59.78 | 36.5195 | -121.0935 | 1.43 | 4.34 | 25 | 10 | 160 | 134.72 | 86.6 | 80.59 | 3 | NCEDC, Northern California Earthquake Data Center. UC Berkeley Seismol. Lab. (2014), doi:10.7932/NCEDC.
2006 | 4 | 1 | 13 | 31 | 51.88 | 34.5092 | -118.1037 | 14.11 | 2.25 | 297 | 46 | 128 | 68.64 | 55.47 | 57.48 | 4 | W. Yang, E. Hauksson, P. M. Shearer, Computing a large refined catalog of focal mechanisms for southern California (1981-2010): Temporal stability of the style of faulting. Bull. Seismol. Soc. Am. 102, 1179–1194 (2012).
2006 | 4 | 1 | 21 | 39 | 13.77 | 38.788 | -122.7768 | 1.8 | 3.18 | 40 | 55 | -10 | 135.78 | 81.82 | -144.59 | 3 | NCEDC, Northern California Earthquake Data Center. UC Berkeley Seismol. Lab. (2014), doi:10.7932/NCEDC.
2006 | 4 | 2 | 8 | 16 | 56.16 | 35.9477 | -119.8523 | 7.47 | 3.16 | 340 | 88 | -166 | 249.5 | 76.01 | -2.06 | 4 | W. Yang, E. Hauksson, P. M. Shearer, Computing a large refined catalog of focal mechanisms for southern California (1981-2010): Temporal stability of the style of faulting. Bull. Seismol. Soc. Am. 102, 1179–1194 (2012).
2006 | 4 | 2 | 9 | 46 | 0 | 50.524 | -130.299 | 9 | 4.3 | 324 | 87 | -138 | 231.3 | 48.07 | -4.03 | 7 | J. Ristau, G. C. Rogers, J. F. Cassidy, Stress in western Canada from regional moment tensor analysis. Can. J. Earth Sci. 44, 127–148 (2007).
2006 | 4 | 2 | 9 | 46 | 39 | 50.52 | -130.3 | 10 | 4.3 | 324 | 87 | -138 | 231.3 | 48.07 | -4.03 | 17 | Moment tensors from U.S. Geological Survey Advanced National Seismic System (ANSS) Comprehensive Catalog of Earthquake Events and Products, https://www.sciencebase.gov/catalog/item/52eab950e4b0444d1ce67917
2006 | 4 | 2 | 12 | 41 | 48.18 | 33.1812 | -116.1325 | 10.15 | 1.65 | 148 | 68 | 166 | 243.34 | 77.04 | 22.61 | 4 | W. Yang, E. Hauksson, P. M. Shearer, Computing a large refined catalog of focal mechanisms for southern California (1981-2010): Temporal stability of the style of faulting. Bull. Seismol. Soc. Am. 102, 1179–1194 (2012).
2006 | 4 | 2 | 17 | 39 | 0.43 | 34.4373 | -117.8945 | 9.9 | 1.38 | 144 | 28 | -122 | 359.29 | 66.54 | -74.26 | 4 | W. Yang, E. Hauksson, P. M. Shearer, Computing a large refined catalog of focal mechanisms for southern California (1981-2010): Temporal stability of the style of faulting. Bull. Seismol. Soc. Am. 102, 1179–1194 (2012).
2006 | 4 | 3 | 0 | 17 | 44.29 | 35.048 | -117.6572 | 2.9 | 2.18 | 10 | 16 | -21 | 120.25 | 84.33 | -104.99 | 4 | W. Yang, E. Hauksson, P. M. Shearer, Computing a large refined catalog of focal mechanisms for southern California (1981-2010): Temporal stability of the style of faulting. Bull. Seismol. Soc. Am. 102, 1179–1194 (2012).
2006 | 4 | 3 | 5 | 42 | 35.54 | 33.5008 | -116.4592 | 5.65 | 1.28 | 292 | 52 | 171 | 27.57 | 82.92 | 38.34 | 4 | W. Yang, E. Hauksson, P. M. Shearer, Computing a large refined catalog of focal mechanisms for southern California (1981-2010): Temporal stability of the style of faulting. Bull. Seismol. Soc. Am. 102, 1179–1194 (2012).
2006 | 4 | 3 | 9 | 50 | 33.99 | 34.0553 | -117.5112 | 3.5 | 1.49 | 322 | 65 | -134 | 208.36 | 49.31 | -33.87 | 4 | W. Yang, E. Hauksson, P. M. Shearer, Computing a large refined catalog of focal mechanisms for southern California (1981-2010): Temporal stability of the style of faulting. Bull. Seismol. Soc. Am. 102, 1179–1194 (2012).
2006 | 4 | 3 | 11 | 18 | 11.47 | 33.3622 | -116.3703 | 12.31 | 1.2 | 317 | 69 | 171 | 50.25 | 81.6 | 21.24 | 4 | W. Yang, E. Hauksson, P. M. Shearer, Computing a large refined catalog of focal mechanisms for southern California (1981-2010): Temporal stability of the style of faulting. Bull. Seismol. Soc. Am. 102, 1179–1194 (2012).
2006 | 4 | 3 | 14 | 18 | 55.12 | 33.6422 | -116.7315 | 15.03 | 1.13 | 298 | 37 | 121 | 81.04 | 58.95 | 68.79 | 4 | W. Yang, E. Hauksson, P. M. Shearer, Computing a large refined catalog of focal mechanisms for southern California (1981-2010): Temporal stability of the style of faulting. Bull. Seismol. Soc. Am. 102, 1179–1194 (2012).
2006 | 4 | 3 | 15 | 49 | 2.12 | 33.792 | -116.1743 | 8.21 | 1.67 | 142 | 67 | -119 | 16.82 | 36.38 | -41.2 | 4 | W. Yang, E. Hauksson, P. M. Shearer, Computing a large refined catalog of focal mechanisms for southern California (1981-2010): Temporal stability of the style of faulting. Bull. Seismol. Soc. Am. 102, 1179–1194 (2012).
2006 | 4 | 3 | 17 | 19 | 6.63 | 34.2397 | -116.7787 | 6.88 | 2.14 | 311 | 49 | -156 | 204.72 | 72.12 | -43.58 | 4 | W. Yang, E. Hauksson, P. M. Shearer, Computing a large refined catalog of focal mechanisms for southern California (1981-2010): Temporal stability of the style of faulting. Bull. Seismol. Soc. Am. 102, 1179–1194 (2012).
2006 | 4 | 4 | 0 | 17 | 1.57 | 33.6682 | -116.772 | 18.98 | 1.79 | 244 | 24 | 28 | 128.09 | 78.99 | 111.46 | 4 | W. Yang, E. Hauksson, P. M. Shearer, Computing a large refined catalog of focal mechanisms for southern California (1981-2010): Temporal stability of the style of faulting. Bull. Seismol. Soc. Am. 102, 1179–1194 (2012).
2006 | 4 | 4 | 4 | 30 | 48.21 | 33.5563 | -116.9567 | 10.35 | 1.58 | 332 | 72 | -166 | 237.59 | 76.7 | -18.51 | 4 | W. Yang, E. Hauksson, P. M. Shearer, Computing a large refined catalog of focal mechanisms for southern California (1981-2010): Temporal stability of the style of faulting. Bull. Seismol. Soc. Am. 102, 1179–1194 (2012).
2006 | 4 | 4 | 8 | 58 | 50.69 | 33.4678 | -116.5153 | 13.59 | 1.15 | 146 | 60 | -166 | 48.89 | 77.91 | -30.75 | 4 | W. Yang, E. Hauksson, P. M. Shearer, Computing a large refined catalog of focal mechanisms for southern California (1981-2010): Temporal stability of the style of faulting. Bull. Seismol. Soc. Am. 102, 1179–1194 (2012).
2006 | 4 | 5 | 1 | 22 | 28.32 | 38.8228 | -122.8083 | 2.34 | 3.22 | 100 | 60 | 50 | 339.21 | 48.44 | 138.07 | 3 | NCEDC, Northern California Earthquake Data Center. UC Berkeley Seismol. Lab. (2014), doi:10.7932/NCEDC.
2006 | 4 | 5 | 14 | 36 | 53 | 35.7272 | -121.0928 | 6.741 | 3.63 | 95 | 20 | 50 | 316.76 | 74.81 | 103.17 | 16 | Focal mechanisms from U.S. Geological Survey Advanced National Seismic System (ANSS) Comprehensive Catalog of Earthquake Events and Products, https://www.sciencebase.gov/catalog/item/52eab950e4b0444d1ce67917
2006 | 4 | 6 | 2 | 43 | 38.26 | 34.6335 | -116.5097 | 4.5 | 2.02 | 1 | 88 | -173 | 270.75 | 83 | -2.02 | 4 | W. Yang, E. Hauksson, P. M. Shearer, Computing a large refined catalog of focal mechanisms for southern California (1981-2010): Temporal stability of the style of faulting. Bull. Seismol. Soc. Am. 102, 1179–1194 (2012).
2006 | 4 | 6 | 6 | 51 | 51.79 | 33.4898 | -116.488 | 14.04 | 1.39 | 4 | 40 | -130 | 231.61 | 60.5 | -61.66 | 4 | W. Yang, E. Hauksson, P. M. Shearer, Computing a large refined catalog of focal mechanisms for southern California (1981-2010): Temporal stability of the style of faulting. Bull. Seismol. Soc. Am. 102, 1179–1194 (2012).
2006 | 4 | 6 | 9 | 49 | 6.11 | 35.2748 | -118.5627 | 8.31 | 1.98 | 294 | 86 | -172 | 203.44 | 82.02 | -4.04 | 4 | W. Yang, E. Hauksson, P. M. Shearer, Computing a large refined catalog of focal mechanisms for southern California (1981-2010): Temporal stability of the style of faulting. Bull. Seismol. Soc. Am. 102, 1179–1194 (2012).
2006 | 4 | 6 | 10 | 5 | 59.09 | 35.275 | -118.563 | 8.27 | 2.57 | 296 | 88 | -172 | 205.72 | 82 | -2.02 | 4 | W. Yang, E. Hauksson, P. M. Shearer, Computing a large refined catalog of focal mechanisms for southern California (1981-2010): Temporal stability of the style of faulting. Bull. Seismol. Soc. Am. 102, 1179–1194 (2012).
2006 | 4 | 7 | 1 | 6 | 54.94 | 35.7252 | -121.0933 | 6.76 | 4.2 | 115 | 35 | 80 | 307.15 | 55.61 | 96.93 | 3 | NCEDC, Northern California Earthquake Data Center. UC Berkeley Seismol. Lab. (2014), doi:10.7932/NCEDC.
2006 | 4 | 7 | 6 | 15 | 27.14 | 33.5005 | -116.4588 | 5.68 | 0.77 | 318 | 69 | -172 | 225.12 | 82.53 | -21.19 | 4 | W. Yang, E. Hauksson, P. M. Shearer, Computing a large refined catalog of focal mechanisms for southern California (1981-2010): Temporal stability of the style of faulting. Bull. Seismol. Soc. Am. 102, 1179–1194 (2012).
2006 | 4 | 7 | 8 | 31 | 40 | 47.38 | -70.46 | 25 | 3.77 | 15 | 55 | 85 | 203.67 | 35.31 | 97.1 | 2 | R. B. Herrmann, H. M. Benz, C. J. Ammon, Monitoring the earthquake source process in North America. Bull. Seismol. Soc. Am. 101, 2609–2625 (2011).
2006 | 4 | 7 | 8 | 38 | 35.54 | 33.0202 | -116.4597 | 10.17 | 1.54 | 110 | 87 | -179 | 19.95 | 89 | -3 | 4 | W. Yang, E. Hauksson, P. M. Shearer, Computing a large refined catalog of focal mechanisms for southern California (1981-2010): Temporal stability of the style of faulting. Bull. Seismol. Soc. Am. 102, 1179–1194 (2012).
2006 | 4 | 7 | 9 | 27 | 50.98 | 38.7762 | -122.7452 | 1.3 | 3.05 | 35 | 60 | 50 | 274.21 | 48.44 | 138.07 | 3 | NCEDC, Northern California Earthquake Data Center. UC Berkeley Seismol. Lab. (2014), doi:10.7932/NCEDC.
2006 | 4 | 7 | 10 | 4 | 28 | 39.5647 | -123.35 | 8.941 | 3.5 | 85 | 85 | 50 | 349.07 | 40.26 | 172.25 | 16 | Focal mechanisms from U.S. Geological Survey Advanced National Seismic System (ANSS) Comprehensive Catalog of Earthquake Events and Products, https://www.sciencebase.gov/catalog/item/52eab950e4b0444d1ce67917
2006 | 4 | 7 | 11 | 28 | 11.09 | 33.7938 | -116.1715 | 8.73 | 1.7 | 163 | 77 | -152 | 66.18 | 62.78 | -14.65 | 4 | W. Yang, E. Hauksson, P. M. Shearer, Computing a large refined catalog of focal mechanisms for southern California (1981-2010): Temporal stability of the style of faulting. Bull. Seismol. Soc. Am. 102, 1179–1194 (2012).
2006 | 4 | 7 | 12 | 45 | 36.16 | 33.6832 | -116.7665 | 14.85 | 0.48 | 300 | 88 | -106 | 203.06 | 16.12 | -7.22 | 4 | W. Yang, E. Hauksson, P. M. Shearer, Computing a large refined catalog of focal mechanisms for southern California (1981-2010): Temporal stability of the style of faulting. Bull. Seismol. Soc. Am. 102, 1179–1194 (2012).
2006 | 4 | 7 | 12 | 53 | 26 | 35.7302 | -121.0973 | 6.751 | 3.67 | 155 | 35 | 120 | 299.82 | 60.22 | 70.7 | 16 | Focal mechanisms from U.S. Geological Survey Advanced National Seismic System (ANSS) Comprehensive Catalog of Earthquake Events and Products, https://www.sciencebase.gov/catalog/item/52eab950e4b0444d1ce67917
2006 | 4 | 7 | 16 | 1 | 53.29 | 33.4667 | -116.5918 | 11.94 | 1.23 | 128 | 62 | -163 | 29.83 | 75.04 | -29.07 | 4 | W. Yang, E. Hauksson, P. M. Shearer, Computing a large refined catalog of focal mechanisms for southern California (1981-2010): Temporal stability of the style of faulting. Bull. Seismol. Soc. Am. 102, 1179–1194 (2012).
2006 | 4 | 7 | 20 | 1 | 43.4 | 33.9713 | -117.2195 | 12.38 | 1.35 | 26 | 34 | -62 | 173.33 | 60.41 | -107.57 | 4 | W. Yang, E. Hauksson, P. M. Shearer, Computing a large refined catalog of focal mechanisms for southern California (1981-2010): Temporal stability of the style of faulting. Bull. Seismol. Soc. Am. 102, 1179–1194 (2012).
2006 | 4 | 8 | 1 | 51 | 33.29 | 35.1742 | -118.1713 | 10.95 | 1.68 | 157 | 88 | 168 | 247.43 | 78.01 | 2.04 | 4 | W. Yang, E. Hauksson, P. M. Shearer, Computing a large refined catalog of focal mechanisms for southern California (1981-2010): Temporal stability of the style of faulting. Bull. Seismol. Soc. Am. 102, 1179–1194 (2012).
2006 | 4 | 8 | 2 | 12 | 58.46 | 34.054 | -116.9833 | 14.18 | 1.23 | 217 | 30 | -45 | 347.89 | 69.3 | -112.21 | 4 | W. Yang, E. Hauksson, P. M. Shearer, Computing a large refined catalog of focal mechanisms for southern California (1981-2010): Temporal stability of the style of faulting. Bull. Seismol. Soc. Am. 102, 1179–1194 (2012).
2006 | 4 | 8 | 3 | 45 | 18.49 | 35.3987 | -117.8205 | 8.85 | 1.2 | 153 | 81 | 166 | 245.23 | 76.18 | 9.27 | 4 | W. Yang, E. Hauksson, P. M. Shearer, Computing a large refined catalog of focal mechanisms for southern California (1981-2010): Temporal stability of the style of faulting. Bull. Seismol. Soc. Am. 102, 1179–1194 (2012).
2006 | 4 | 8 | 6 | 28 | 58.88 | 33.0365 | -115.544 | 9 | 1.87 | 141 | 89 | -173 | 50.88 | 83 | -1.01 | 4 | W. Yang, E. Hauksson, P. M. Shearer, Computing a large refined catalog of focal mechanisms for southern California (1981-2010): Temporal stability of the style of faulting. Bull. Seismol. Soc. Am. 102, 1179–1194 (2012).
2006 | 4 | 8 | 9 | 10 | 48.09 | 35.7332 | -121.1027 | 6.87 | 3.44 | 140 | 25 | 100 | 308.99 | 65.41 | 85.37 | 3 | NCEDC, Northern California Earthquake Data Center. UC Berkeley Seismol. Lab. (2014), doi:10.7932/NCEDC.
2006 | 4 | 8 | 17 | 56 | 53.79 | 34.1065 | -116.8892 | 10.13 | 1.4 | 281 | 87 | -178 | 190.9 | 88 | -3 | 4 | W. Yang, E. Hauksson, P. M. Shearer, Computing a large refined catalog of focal mechanisms for southern California (1981-2010): Temporal stability of the style of faulting. Bull. Seismol. Soc. Am. 102, 1179–1194 (2012).
2006 | 4 | 9 | 0 | 17 | 12.95 | 33.8863 | -116.2198 | 10.72 | 1.66 | 327 | 89 | -173 | 236.88 | 83 | -1.01 | 4 | W. Yang, E. Hauksson, P. M. Shearer, Computing a large refined catalog of focal mechanisms for southern California (1981-2010): Temporal stability of the style of faulting. Bull. Seismol. Soc. Am. 102, 1179–1194 (2012).
2006 | 4 | 9 | 0 | 55 | 11.66 | 34.212 | -117.5475 | 9.34 | 1.68 | 140 | 89 | -169 | 49.81 | 79 | -1.02 | 4 | W. Yang, E. Hauksson, P. M. Shearer, Computing a large refined catalog of focal mechanisms for southern California (1981-2010): Temporal stability of the style of faulting. Bull. Seismol. Soc. Am. 102, 1179–1194 (2012).
2006 | 4 | 9 | 6 | 36 | 14.06 | 33.6588 | -116.7313 | 14.51 | 2 | 127 | 41 | -176 | 33.98 | 87.38 | -49.07 | 4 | W. Yang, E. Hauksson, P. M. Shearer, Computing a large refined catalog of focal mechanisms for southern California (1981-2010): Temporal stability of the style of faulting. Bull. Seismol. Soc. Am. 102, 1179–1194 (2012).
2006 | 4 | 9 | 10 | 36 | 35 | 12.46 | -89.75 | 20.5 | 4.8 | 133 | 38 | -76 | 295.44 | 53.32 | -100.7 | 1 | International Seismological Centre (ISC) Bulletin (http://www.isc.ac.uk/iscbulletin/search/fmechanisms/)
2006 | 4 | 9 | 14 | 9 | 23.69 | 33.0525 | -115.5512 | 8.67 | 2.18 | 127 | 88 | 177 | 217.1 | 87 | 2 | 4 | W. Yang, E. Hauksson, P. M. Shearer, Computing a large refined catalog of focal mechanisms for southern California (1981-2010): Temporal stability of the style of faulting. Bull. Seismol. Soc. Am. 102, 1179–1194 (2012).
2006 | 4 | 9 | 23 | 15 | 34.46 | 34.4362 | -117.8925 | 10.07 | 1.82 | 102 | 89 | -172 | 11.86 | 82 | -1.01 | 4 | W. Yang, E. Hauksson, P. M. Shearer, Computing a large refined catalog of focal mechanisms for southern California (1981-2010): Temporal stability of the style of faulting. Bull. Seismol. Soc. Am. 102, 1179–1194 (2012).
2006 | 4 | 10 | 2 | 39 | 13.2 | 34.4358 | -117.8913 | 10.06 | 1.48 | 105 | 68 | 153 | 205.81 | 65.11 | 24.39 | 4 | W. Yang, E. Hauksson, P. M. Shearer, Computing a large refined catalog of focal mechanisms for southern California (1981-2010): Temporal stability of the style of faulting. Bull. Seismol. Soc. Am. 102, 1179–1194 (2012).
2006 | 4 | 10 | 4 | 41 | 58.65 | 33.5783 | -116.804 | 9.54 | 1.73 | 342 | 84 | -176 | 251.58 | 86.02 | -6.01 | 4 | W. Yang, E. Hauksson, P. M. Shearer, Computing a large refined catalog of focal mechanisms for southern California (1981-2010): Temporal stability of the style of faulting. Bull. Seismol. Soc. Am. 102, 1179–1194 (2012).
2006 | 4 | 10 | 4 | 43 | 43.19 | 33.5782 | -116.804 | 9.54 | 1.79 | 164 | 90 | 156 | 254 | 66 | 0 | 4 | W. Yang, E. Hauksson, P. M. Shearer, Computing a large refined catalog of focal mechanisms for southern California (1981-2010): Temporal stability of the style of faulting. Bull. Seismol. Soc. Am. 102, 1179–1194 (2012).
2006 | 4 | 10 | 4 | 44 | 34.27 | 33.5787 | -116.8043 | 9.6 | 1.27 | 167 | 89 | 168 | 257.21 | 78 | 1.02 | 4 | W. Yang, E. Hauksson, P. M. Shearer, Computing a large refined catalog of focal mechanisms for southern California (1981-2010): Temporal stability of the style of faulting. Bull. Seismol. Soc. Am. 102, 1179–1194 (2012).
2006 | 4 | 10 | 9 | 37 | 8.71 | 32.9542 | -116.4955 | 11.3 | 1.3 | 324 | 85 | 178 | 54.17 | 88.01 | 5 | 4 | W. Yang, E. Hauksson, P. M. Shearer, Computing a large refined catalog of focal mechanisms for southern California (1981-2010): Temporal stability of the style of faulting. Bull. Seismol. Soc. Am. 102, 1179–1194 (2012).
2006 | 4 | 10 | 11 | 5 | 30.53 | 34.1735 | -117.728 | 7.47 | 1.47 | 158 | 81 | -178 | 67.69 | 88.02 | -9.01 | 4 | W. Yang, E. Hauksson, P. M. Shearer, Computing a large refined catalog of focal mechanisms for southern California (1981-2010): Temporal stability of the style of faulting. Bull. Seismol. Soc. Am. 102, 1179–1194 (2012).
2006 | 4 | 10 | 16 | 40 | 7.71 | 35.9963 | -117.3803 | 7.76 | 1.65 | 160 | 80 | 166 | 252.48 | 76.22 | 10.3 | 4 | W. Yang, E. Hauksson, P. M. Shearer, Computing a large refined catalog of focal mechanisms for southern California (1981-2010): Temporal stability of the style of faulting. Bull. Seismol. Soc. Am. 102, 1179–1194 (2012).
2006 | 4 | 11 | 3 | 31 | 26.78 | 34.1017 | -117.4278 | 3.72 | 1.96 | 142 | 83 | -177 | 51.63 | 87.02 | -7.01 | 4 | W. Yang, E. Hauksson, P. M. Shearer, Computing a large refined catalog of focal mechanisms for southern California (1981-2010): Temporal stability of the style of faulting. Bull. Seismol. Soc. Am. 102, 1179–1194 (2012).
2006 | 4 | 11 | 4 | 0 | 39.81 | 34.1005 | -117.4265 | 3.65 | 2.3 | 149 | 73 | 178 | 239.58 | 88.09 | 17.01 | 4 | W. Yang, E. Hauksson, P. M. Shearer, Computing a large refined catalog of focal mechanisms for southern California (1981-2010): Temporal stability of the style of faulting. Bull. Seismol. Soc. Am. 102, 1179–1194 (2012).
2006 | 4 | 11 | 5 | 1 | 58 | 34.9868 | -116.9488 | 8.6 | 1.79 | 157 | 72 | 136 | 263.62 | 48.65 | 24.31 | 4 | W. Yang, E. Hauksson, P. M. Shearer, Computing a large refined catalog of focal mechanisms for southern California (1981-2010): Temporal stability of the style of faulting. Bull. Seismol. Soc. Am. 102, 1179–1194 (2012).
2006 | 4 | 11 | 7 | 4 | 30.36 | 32.504 | -115.5795 | 8.57 | 2.27 | 84 | 79 | 175 | 174.96 | 85.09 | 11.04 | 4 | W. Yang, E. Hauksson, P. M. Shearer, Computing a large refined catalog of focal mechanisms for southern California (1981-2010): Temporal stability of the style of faulting. Bull. Seismol. Soc. Am. 102, 1179–1194 (2012).
2006 | 4 | 11 | 7 | 23 | 25.52 | 33.2362 | -115.954 | 6.87 | 2.32 | 319 | 80 | 177 | 49.52 | 87.05 | 10.01 | 4 | W. Yang, E. Hauksson, P. M. Shearer, Computing a large refined catalog of focal mechanisms for southern California (1981-2010): Temporal stability of the style of faulting. Bull. Seismol. Soc. Am. 102, 1179–1194 (2012).
2006 | 4 | 11 | 8 | 6 | 27.27 | 33.2358 | -115.9537 | 6.84 | 1.61 | 325 | 45 | -149 | 211.98 | 68.64 | -49.4 | 4 | W. Yang, E. Hauksson, P. M. Shearer, Computing a large refined catalog of focal mechanisms for southern California (1981-2010): Temporal stability of the style of faulting. Bull. Seismol. Soc. Am. 102, 1179–1194 (2012).
2006 | 4 | 12 | 0 | 59 | 38.79 | 34.0327 | -117.2217 | 16.93 | 2.14 | 11 | 63 | -153 | 267.98 | 66.14 | -29.76 | 4 | W. Yang, E. Hauksson, P. M. Shearer, Computing a large refined catalog of focal mechanisms for southern California (1981-2010): Temporal stability of the style of faulting. Bull. Seismol. Soc. Am. 102, 1179–1194 (2012).
2006 | 4 | 12 | 5 | 48 | 20 | 33.8735 | -116.198 | 9.74 | 2.17 | 360 | 86 | -175 | 269.65 | 85.01 | -4.02 | 4 | W. Yang, E. Hauksson, P. M. Shearer, Computing a large refined catalog of focal mechanisms for southern California (1981-2010): Temporal stability of the style of faulting. Bull. Seismol. Soc. Am. 102, 1179–1194 (2012).
2006 | 4 | 12 | 6 | 7 | 5.92 | 33.639 | -116.7028 | 13.96 | 1.07 | 335 | 58 | 171 | 69.8 | 82.38 | 32.32 | 4 | W. Yang, E. Hauksson, P. M. Shearer, Computing a large refined catalog of focal mechanisms for southern California (1981-2010): Temporal stability of the style of faulting. Bull. Seismol. Soc. Am. 102, 1179–1194 (2012).
2006 | 4 | 12 | 8 | 15 | 18.81 | 33.8735 | -116.1978 | 9.79 | 1.45 | 0 | 79 | 176 | 90.76 | 86.07 | 11.03 | 4 | W. Yang, E. Hauksson, P. M. Shearer, Computing a large refined catalog of focal mechanisms for southern California (1981-2010): Temporal stability of the style of faulting. Bull. Seismol. Soc. Am. 102, 1179–1194 (2012).
2006 | 4 | 12 | 11 | 14 | 49.48 | 33.873 | -116.1978 | 9.78 | 1.12 | 344 | 83 | -168 | 252.52 | 78.09 | -7.15 | 4 | W. Yang, E. Hauksson, P. M. Shearer, Computing a large refined catalog of focal mechanisms for southern California (1981-2010): Temporal stability of the style of faulting. Bull. Seismol. Soc. Am. 102, 1179–1194 (2012).
2006 | 4 | 12 | 11 | 44 | 21.43 | 33.1807 | -115.6033 | 2.83 | 2.64 | 337 | 84 | 175 | 67.52 | 85.03 | 6.02 | 4 | W. Yang, E. Hauksson, P. M. Shearer, Computing a large refined catalog of focal mechanisms for southern California (1981-2010): Temporal stability of the style of faulting. Bull. Seismol. Soc. Am. 102, 1179–1194 (2012).
2006 | 4 | 12 | 22 | 3 | 39.71 | 34.2192 | -117.5853 | 6.19 | 1.95 | 304 | 79 | 173 | 35.34 | 83.13 | 11.08 | 4 | W. Yang, E. Hauksson, P. M. Shearer, Computing a large refined catalog of focal mechanisms for southern California (1981-2010): Temporal stability of the style of faulting. Bull. Seismol. Soc. Am. 102, 1179–1194 (2012).
2006 | 4 | 13 | 6 | 36 | 59.83 | 33.8733 | -116.1977 | 9.83 | 1.87 | 1 | 86 | -168 | 270.15 | 78.03 | -4.09 | 4 | W. Yang, E. Hauksson, P. M. Shearer, Computing a large refined catalog of focal mechanisms for southern California (1981-2010): Temporal stability of the style of faulting. Bull. Seismol. Soc. Am. 102, 1179–1194 (2012).
2006 | 4 | 13 | 11 | 40 | 6.06 | 34.621 | -116.6662 | 4.67 | 1.85 | 284 | 83 | 176 | 14.49 | 86.03 | 7.02 | 4 | W. Yang, E. Hauksson, P. M. Shearer, Computing a large refined catalog of focal mechanisms for southern California (1981-2010): Temporal stability of the style of faulting. Bull. Seismol. Soc. Am. 102, 1179–1194 (2012).
2006 | 4 | 13 | 15 | 39 | 0 | 50.558 | -130.37 | 9 | 4.1 | 138 | 85 | 160 | 229.82 | 70.08 | 5.32 | 7 | J. Ristau, G. C. Rogers, J. F. Cassidy, Stress in western Canada from regional moment tensor analysis. Can. J. Earth Sci. 44, 127–148 (2007).
2006 | 4 | 13 | 15 | 39 | 53 | 50.555 | -130.369 | 10 | 4 | 138 | 85 | 160 | 229.82 | 70.08 | 5.32 | 17 | Moment tensors from U.S. Geological Survey Advanced National Seismic System (ANSS) Comprehensive Catalog of Earthquake Events and Products, https://www.sciencebase.gov/catalog/item/52eab950e4b0444d1ce67917
2006 | 4 | 13 | 16 | 40 | 13.18 | 34.0915 | -118.5882 | 6.64 | 2.66 | 358 | 61 | -147 | 250.52 | 61.55 | -33.46 | 4 | W. Yang, E. Hauksson, P. M. Shearer, Computing a large refined catalog of focal mechanisms for southern California (1981-2010): Temporal stability of the style of faulting. Bull. Seismol. Soc. Am. 102, 1179–1194 (2012).
2006 | 4 | 13 | 17 | 40 | 49.73 | 40.9133 | -123.5605 | 21.19 | 3.24 | 80 | 45 | -100 | 274 | 45.86 | -80.15 | 3 | NCEDC, Northern California Earthquake Data Center. UC Berkeley Seismol. Lab. (2014), doi:10.7932/NCEDC.
2006 | 4 | 13 | 19 | 6 | 27.86 | 32.6417 | -115.8305 | 12.23 | 3.6 | 131 | 68 | -160 | 33.24 | 71.51 | -23.27 | 4 | W. Yang, E. Hauksson, P. M. Shearer, Computing a large refined catalog of focal mechanisms for southern California (1981-2010): Temporal stability of the style of faulting. Bull. Seismol. Soc. Am. 102, 1179–1194 (2012).
2006 | 4 | 14 | 18 | 28 | 53.51 | 34.6798 | -116.291 | 6.14 | 2.79 | 2 | 86 | -179 | 271.93 | 89 | -4 | 4 | W. Yang, E. Hauksson, P. M. Shearer, Computing a large refined catalog of focal mechanisms for southern California (1981-2010): Temporal stability of the style of faulting. Bull. Seismol. Soc. Am. 102, 1179–1194 (2012).
2006 | 4 | 14 | 22 | 11 | 1.19 | 33.494 | -116.7868 | 4.86 | 1.03 | 337 | 86 | -177 | 246.79 | 87.01 | -4.01 | 4 | W. Yang, E. Hauksson, P. M. Shearer, Computing a large refined catalog of focal mechanisms for southern California (1981-2010): Temporal stability of the style of faulting. Bull. Seismol. Soc. Am. 102, 1179–1194 (2012).
2006 | 4 | 15 | 10 | 16 | 49.02 | 34.4563 | -116.5098 | 11.04 | 2.02 | 169 | 83 | -164 | 77 | 74.12 | -7.28 | 4 | W. Yang, E. Hauksson, P. M. Shearer, Computing a large refined catalog of focal mechanisms for southern California (1981-2010): Temporal stability of the style of faulting. Bull. Seismol. Soc. Am. 102, 1179–1194 (2012).
2006 | 4 | 15 | 20 | 14 | 13.84 | 33.9542 | -116.9845 | 17.06 | 1.72 | 168 | 81 | -176 | 77.37 | 86.05 | -9.02 | 4 | W. Yang, E. Hauksson, P. M. Shearer, Computing a large refined catalog of focal mechanisms for southern California (1981-2010): Temporal stability of the style of faulting. Bull. Seismol. Soc. Am. 102, 1179–1194 (2012).
2006 | 4 | 15 | 20 | 43 | 0 | 64.937 | -133.579 | 9 | 4.1 | 347 | 70 | 138 | 94.12 | 51.04 | 26.09 | 7 | J. Ristau, G. C. Rogers, J. F. Cassidy, Stress in western Canada from regional moment tensor analysis. Can. J. Earth Sci. 44, 127–148 (2007).
2006 | 4 | 15 | 20 | 43 | 57 | 64.937 | -133.578 | 1 | 4.1 | 347 | 70 | 138 | 94.12 | 51.04 | 26.09 | 17 | Moment tensors from U.S. Geological Survey Advanced National Seismic System (ANSS) Comprehensive Catalog of Earthquake Events and Products, https://www.sciencebase.gov/catalog/item/52eab950e4b0444d1ce67917
2006 | 4 | 16 | 7 | 27 | 48.39 | 33.9687 | -117.1527 | 16.74 | 1.81 | 2 | 70 | -151 | 261.26 | 62.9 | -22.59 | 4 | W. Yang, E. Hauksson, P. M. Shearer, Computing a large refined catalog of focal mechanisms for southern California (1981-2010): Temporal stability of the style of faulting. Bull. Seismol. Soc. Am. 102, 1179–1194 (2012).
2006 | 4 | 16 | 7 | 39 | 47.87 | 34.9078 | -118.489 | 14.38 | 1.53 | 136 | 65 | -155 | 34.85 | 67.48 | -27.23 | 4 | W. Yang, E. Hauksson, P. M. Shearer, Computing a large refined catalog of focal mechanisms for southern California (1981-2010): Temporal stability of the style of faulting. Bull. Seismol. Soc. Am. 102, 1179–1194 (2012).
2006 | 4 | 16 | 11 | 36 | 53.43 | 33.6633 | -116.7442 | 11.89 | 0.68 | 20 | 19 | -104 | 214.77 | 71.59 | -85.24 | 4 | W. Yang, E. Hauksson, P. M. Shearer, Computing a large refined catalog of focal mechanisms for southern California (1981-2010): Temporal stability of the style of faulting. Bull. Seismol. Soc. Am. 102, 1179–1194 (2012).
2006 | 4 | 16 | 14 | 46 | 0.4 | 33.3542 | -116.3928 | 12 | 1.38 | 325 | 81 | 175 | 55.78 | 85.06 | 9.03 | 4 | W. Yang, E. Hauksson, P. M. Shearer, Computing a large refined catalog of focal mechanisms for southern California (1981-2010): Temporal stability of the style of faulting. Bull. Seismol. Soc. Am. 102, 1179–1194 (2012).
2006 | 4 | 16 | 18 | 15 | 37.91 | 33.8733 | -116.1975 | 9.9 | 1.79 | 4 | 80 | -167 | 271.7 | 77.2 | -10.26 | 4 | W. Yang, E. Hauksson, P. M. Shearer, Computing a large refined catalog of focal mechanisms for southern California (1981-2010): Temporal stability of the style of faulting. Bull. Seismol. Soc. Am. 102, 1179–1194 (2012).
2006 | 4 | 17 | 3 | 42 | 53.79 | 33.3035 | -116.7498 | 9.42 | 1.08 | 325 | 45 | -118 | 181.94 | 51.37 | -64.85 | 4 | W. Yang, E. Hauksson, P. M. Shearer, Computing a large refined catalog of focal mechanisms for southern California (1981-2010): Temporal stability of the style of faulting. Bull. Seismol. Soc. Am. 102, 1179–1194 (2012).
2006 | 4 | 17 | 10 | 33 | 41.67 | 33.4497 | -116.6328 | 8.28 | 1.72 | 145 | 75 | 167 | 238.42 | 77.45 | 15.38 | 4 | W. Yang, E. Hauksson, P. M. Shearer, Computing a large refined catalog of focal mechanisms for southern California (1981-2010): Temporal stability of the style of faulting. Bull. Seismol. Soc. Am. 102, 1179–1194 (2012).
2006 | 4 | 17 | 11 | 14 | 14.84 | 33.7972 | -116.1727 | 9.1 | 1.61 | 171 | 43 | -73 | 328.31 | 49.29 | -105.25 | 4 | W. Yang, E. Hauksson, P. M. Shearer, Computing a large refined catalog of focal mechanisms for southern California (1981-2010): Temporal stability of the style of faulting. Bull. Seismol. Soc. Am. 102, 1179–1194 (2012).
2006 | 4 | 18 | 5 | 12 | 47.22 | 34.5098 | -118.1027 | 14.1 | 1.48 | 323 | 43 | 136 | 88.23 | 61.72 | 56.15 | 4 | W. Yang, E. Hauksson, P. M. Shearer, Computing a large refined catalog of focal mechanisms for southern California (1981-2010): Temporal stability of the style of faulting. Bull. Seismol. Soc. Am. 102, 1179–1194 (2012).
2006 | 4 | 18 | 8 | 12 | 41.3 | 33.9725 | -116.5672 | 9.45 | 2.04 | 290 | 86 | 160 | 21.45 | 70.05 | 4.26 | 4 | W. Yang, E. Hauksson, P. M. Shearer, Computing a large refined catalog of focal mechanisms for southern California (1981-2010): Temporal stability of the style of faulting. Bull. Seismol. Soc. Am. 102, 1179–1194 (2012).
2006 | 4 | 18 | 9 | 10 | 39.22 | 35.267 | -118.5988 | 8.09 | 1.51 | 282 | 83 | -149 | 187.81 | 59.26 | -8.15 | 4 | W. Yang, E. Hauksson, P. M. Shearer, Computing a large refined catalog of focal mechanisms for southern California (1981-2010): Temporal stability of the style of faulting. Bull. Seismol. Soc. Am. 102, 1179–1194 (2012).
2006 | 4 | 18 | 10 | 16 | 14.87 | 33.8852 | -116.3317 | 8.07 | 1.18 | 311 | 49 | -178 | 219.69 | 88.49 | -41.02 | 4 | W. Yang, E. Hauksson, P. M. Shearer, Computing a large refined catalog of focal mechanisms for southern California (1981-2010): Temporal stability of the style of faulting. Bull. Seismol. Soc. Am. 102, 1179–1194 (2012).
2006 | 4 | 18 | 12 | 30 | 24.3 | 33.9787 | -116.8348 | 17.01 | 1.79 | 350 | 53 | -135 | 228.96 | 55.62 | -46.82 | 4 | W. Yang, E. Hauksson, P. M. Shearer, Computing a large refined catalog of focal mechanisms for southern California (1981-2010): Temporal stability of the style of faulting. Bull. Seismol. Soc. Am. 102, 1179–1194 (2012).
2006 | 4 | 18 | 12 | 53 | 48.71 | 33.312 | -116.7168 | 15.02 | 1.64 | 236 | 54 | 63 | 96.92 | 43.88 | 122 | 4 | W. Yang, E. Hauksson, P. M. Shearer, Computing a large refined catalog of focal mechanisms for southern California (1981-2010): Temporal stability of the style of faulting. Bull. Seismol. Soc. Am. 102, 1179–1194 (2012).
2006 | 4 | 18 | 13 | 21 | 5.41 | 33.8855 | -116.332 | 8.06 | 1.53 | 308 | 69 | 167 | 42.73 | 77.88 | 21.5 | 4 | W. Yang, E. Hauksson, P. M. Shearer, Computing a large refined catalog of focal mechanisms for southern California (1981-2010): Temporal stability of the style of faulting. Bull. Seismol. Soc. Am. 102, 1179–1194 (2012).
2006 | 4 | 18 | 16 | 21 | 35 | 33.9723 | -116.5663 | 9.51 | 1.77 | 320 | 53 | 149 | 69.88 | 65.71 | 41.32 | 4 | W. Yang, E. Hauksson, P. M. Shearer, Computing a large refined catalog of focal mechanisms for southern California (1981-2010): Temporal stability of the style of faulting. Bull. Seismol. Soc. Am. 102, 1179–1194 (2012).
2006 | 4 | 18 | 18 | 24 | 24.86 | 33.6743 | -116.9427 | 14.95 | 1.77 | 165 | 76 | -157 | 69.14 | 67.72 | -15.16 | 4 | W. Yang, E. Hauksson, P. M. Shearer, Computing a large refined catalog of focal mechanisms for southern California (1981-2010): Temporal stability of the style of faulting. Bull. Seismol. Soc. Am. 102, 1179–1194 (2012).
2006 | 4 | 19 | 0 | 15 | 29.98 | 34.649 | -117.7472 | 10.43 | 2.4 | 280 | 49 | 88 | 103.05 | 41.04 | 92.3 | 4 | W. Yang, E. Hauksson, P. M. Shearer, Computing a large refined catalog of focal mechanisms for southern California (1981-2010): Temporal stability of the style of faulting. Bull. Seismol. Soc. Am. 102, 1179–1194 (2012).
2006 | 4 | 19 | 8 | 10 | 42.57 | 34.1135 | -117.3073 | 15.2 | 2.04 | 1 | 83 | -166 | 269.26 | 76.11 | -7.21 | 4 | W. Yang, E. Hauksson, P. M. Shearer, Computing a large refined catalog of focal mechanisms for southern California (1981-2010): Temporal stability of the style of faulting. Bull. Seismol. Soc. Am. 102, 1179–1194 (2012).
2006 | 4 | 19 | 9 | 31 | 13.52 | 34.5407 | -118.9585 | 11.43 | 2.08 | 122 | 70 | 152 | 222.31 | 63.82 | 22.4 | 4 | W. Yang, E. Hauksson, P. M. Shearer, Computing a large refined catalog of focal mechanisms for southern California (1981-2010): Temporal stability of the style of faulting. Bull. Seismol. Soc. Am. 102, 1179–1194 (2012).
2006 | 4 | 19 | 22 | 14 | 31.24 | 33.8845 | -117.8733 | 11.16 | 1.73 | 308 | 83 | -179 | 217.88 | 89.01 | -7 | 4 | W. Yang, E. Hauksson, P. M. Shearer, Computing a large refined catalog of focal mechanisms for southern California (1981-2010): Temporal stability of the style of faulting. Bull. Seismol. Soc. Am. 102, 1179–1194 (2012).
2006 | 4 | 20 | 1 | 8 | 41.44 | 33.6717 | -116.7503 | 14.35 | 1.42 | 281 | 31 | 86 | 105.66 | 59.08 | 92.4 | 4 | W. Yang, E. Hauksson, P. M. Shearer, Computing a large refined catalog of focal mechanisms for southern California (1981-2010): Temporal stability of the style of faulting. Bull. Seismol. Soc. Am. 102, 1179–1194 (2012).
2006 | 4 | 20 | 5 | 39 | 17.82 | 33.3528 | -116.3518 | 12.12 | 1.79 | 289 | 85 | 162 | 20.62 | 72.07 | 5.26 | 4 | W. Yang, E. Hauksson, P. M. Shearer, Computing a large refined catalog of focal mechanisms for southern California (1981-2010): Temporal stability of the style of faulting. Bull. Seismol. Soc. Am. 102, 1179–1194 (2012).
2006 | 4 | 20 | 10 | 58 | 54.3 | 33.5675 | -116.7158 | 14.76 | 0.76 | 122 | 54 | -128 | 355.04 | 50.39 | -49.72 | 4 | W. Yang, E. Hauksson, P. M. Shearer, Computing a large refined catalog of focal mechanisms for southern California (1981-2010): Temporal stability of the style of faulting. Bull. Seismol. Soc. Am. 102, 1179–1194 (2012).
2006 | 4 | 20 | 13 | 52 | 26.63 | 34.0748 | -117.1523 | 13.14 | 1.98 | 165 | 76 | -165 | 71.29 | 75.46 | -14.47 | 4 | W. Yang, E. Hauksson, P. M. Shearer, Computing a large refined catalog of focal mechanisms for southern California (1981-2010): Temporal stability of the style of faulting. Bull. Seismol. Soc. Am. 102, 1179–1194 (2012).
2006 | 4 | 20 | 22 | 56 | 7.62 | 35.359 | -118.642 | 6.68 | 1.9 | 355 | 73 | -106 | 219.44 | 23.18 | -47.96 | 4 | W. Yang, E. Hauksson, P. M. Shearer, Computing a large refined catalog of focal mechanisms for southern California (1981-2010): Temporal stability of the style of faulting. Bull. Seismol. Soc. Am. 102, 1179–1194 (2012).
2006 | 4 | 21 | 6 | 52 | 26.45 | 35.3608 | -118.6348 | 5.22 | 1.58 | 138 | 34 | -156 | 27.74 | 76.85 | -58.36 | 4 | W. Yang, E. Hauksson, P. M. Shearer, Computing a large refined catalog of focal mechanisms for southern California (1981-2010): Temporal stability of the style of faulting. Bull. Seismol. Soc. Am. 102, 1179–1194 (2012).
2006 | 4 | 21 | 8 | 7 | 55.8 | 33.818 | -119.3955 | 12.4 | 2.47 | 109 | 67 | -178 | 18.22 | 88.16 | -23.01 | 4 | W. Yang, E. Hauksson, P. M. Shearer, Computing a large refined catalog of focal mechanisms for southern California (1981-2010): Temporal stability of the style of faulting. Bull. Seismol. Soc. Am. 102, 1179–1194 (2012).
2006 | 4 | 21 | 10 | 35 | 36.2 | 33.798 | -116.1735 | 9 | 1.44 | 138 | 48 | 99 | 304.68 | 42.78 | 80.14 | 4 | W. Yang, E. Hauksson, P. M. Shearer, Computing a large refined catalog of focal mechanisms for southern California (1981-2010): Temporal stability of the style of faulting. Bull. Seismol. Soc. Am. 102, 1179–1194 (2012).
2006 | 4 | 21 | 16 | 31 | 39.04 | 33.1782 | -115.5977 | 3.77 | 2.14 | 161 | 82 | -104 | 41.83 | 16.08 | -30.15 | 4 | W. Yang, E. Hauksson, P. M. Shearer, Computing a large refined catalog of focal mechanisms for southern California (1981-2010): Temporal stability of the style of faulting. Bull. Seismol. Soc. Am. 102, 1179–1194 (2012).
2006 | 4 | 21 | 20 | 6 | 58.57 | 34.1633 | -117.4588 | 15.73 | 2.04 | 126 | 61 | 171 | 220.39 | 82.14 | 29.3 | 4 | W. Yang, E. Hauksson, P. M. Shearer, Computing a large refined catalog of focal mechanisms for southern California (1981-2010): Temporal stability of the style of faulting. Bull. Seismol. Soc. Am. 102, 1179–1194 (2012).
2006 | 4 | 21 | 20 | 22 | 38.29 | 32.6827 | -115.849 | 8.1 | 1.99 | 322 | 56 | -157 | 218.65 | 71.1 | -36.23 | 4 | W. Yang, E. Hauksson, P. M. Shearer, Computing a large refined catalog of focal mechanisms for southern California (1981-2010): Temporal stability of the style of faulting. Bull. Seismol. Soc. Am. 102, 1179–1194 (2012).
2006 | 4 | 22 | 2 | 33 | 27.68 | 33.6485 | -116.7158 | 14.89 | 0.95 | 334 | 52 | -172 | 239.05 | 83.7 | -38.27 | 4 | W. Yang, E. Hauksson, P. M. Shearer, Computing a large refined catalog of focal mechanisms for southern California (1981-2010): Temporal stability of the style of faulting. Bull. Seismol. Soc. Am. 102, 1179–1194 (2012).
2006 | 4 | 22 | 5 | 12 | 28.97 | 33.6545 | -116.7375 | 13.25 | 1.55 | 315 | 70 | 137 | 62.69 | 50.14 | 26.46 | 4 | W. Yang, E. Hauksson, P. M. Shearer, Computing a large refined catalog of focal mechanisms for southern California (1981-2010): Temporal stability of the style of faulting. Bull. Seismol. Soc. Am. 102, 1179–1194 (2012).
2006 | 4 | 22 | 5 | 13 | 24.59 | 33.2692 | -116.2798 | 11.57 | 1.68 | 341 | 83 | -170 | 249.77 | 80.08 | -7.11 | 4 | W. Yang, E. Hauksson, P. M. Shearer, Computing a large refined catalog of focal mechanisms for southern California (1981-2010): Temporal stability of the style of faulting. Bull. Seismol. Soc. Am. 102, 1179–1194 (2012).
2006 | 4 | 22 | 6 | 56 | 19.76 | 34.439 | -115.8668 | 8.75 | 1.68 | 184 | 88 | -171 | 93.68 | 81.01 | -2.02 | 4 | W. Yang, E. Hauksson, P. M. Shearer, Computing a large refined catalog of focal mechanisms for southern California (1981-2010): Temporal stability of the style of faulting. Bull. Seismol. Soc. Am. 102, 1179–1194 (2012).
2006 | 4 | 22 | 10 | 26 | 52.06 | 33.4952 | -116.5082 | 14.36 | 1.66 | 66 | 29 | -80 | 234.6 | 61.48 | -95.5 | 4 | W. Yang, E. Hauksson, P. M. Shearer, Computing a large refined catalog of focal mechanisms for southern California (1981-2010): Temporal stability of the style of faulting. Bull. Seismol. Soc. Am. 102, 1179–1194 (2012).
2006 | 4 | 22 | 15 | 55 | 39.06 | 33.0465 | -116.3757 | 13.41 | 1.59 | 329 | 64 | -162 | 230.89 | 73.87 | -27.15 | 4 | W. Yang, E. Hauksson, P. M. Shearer, Computing a large refined catalog of focal mechanisms for southern California (1981-2010): Temporal stability of the style of faulting. Bull. Seismol. Soc. Am. 102, 1179–1194 (2012).
2006 | 4 | 23 | 0 | 39 | 35.03 | 33.2347 | -116.0842 | 10.37 | 2.1 | 178 | 60 | -89 | 356 | 30.02 | -91.73 | 4 | W. Yang, E. Hauksson, P. M. Shearer, Computing a large refined catalog of focal mechanisms for southern California (1981-2010): Temporal stability of the style of faulting. Bull. Seismol. Soc. Am. 102, 1179–1194 (2012).
2006 | 4 | 23 | 1 | 7 | 20.88 | 33.7265 | -116.8327 | 17.27 | 1.65 | 37 | 43 | -116 | 250.7 | 52.19 | -67.77 | 4 | W. Yang, E. Hauksson, P. M. Shearer, Computing a large refined catalog of focal mechanisms for southern California (1981-2010): Temporal stability of the style of faulting. Bull. Seismol. Soc. Am. 102, 1179–1194 (2012).
2006 | 4 | 23 | 1 | 7 | 32.93 | 33.7263 | -116.8327 | 17.29 | 1.63 | 237 | 58 | -93 | 62.65 | 32.13 | -85.21 | 4 | W. Yang, E. Hauksson, P. M. Shearer, Computing a large refined catalog of focal mechanisms for southern California (1981-2010): Temporal stability of the style of faulting. Bull. Seismol. Soc. Am. 102, 1179–1194 (2012).
2006 | 4 | 23 | 5 | 43 | 30.59 | 34.4405 | -116.4952 | 5.85 | 1.88 | 23 | 81 | -176 | 292.37 | 86.05 | -9.02 | 4 | W. Yang, E. Hauksson, P. M. Shearer, Computing a large refined catalog of focal mechanisms for southern California (1981-2010): Temporal stability of the style of faulting. Bull. Seismol. Soc. Am. 102, 1179–1194 (2012).
2006 | 4 | 23 | 15 | 40 | 0 | 61.855 | -124.134 | 3 | 4.3 | 306 | 81 | 72 | 190.29 | 20.06 | 152.86 | 7 | J. Ristau, G. C. Rogers, J. F. Cassidy, Stress in western Canada from regional moment tensor analysis. Can. J. Earth Sci. 44, 127–148 (2007).
2006 | 4 | 23 | 15 | 40 | 54 | 61.855 | -124.133 | 1 | 4.3 | 306 | 81 | 72 | 190.29 | 20.06 | 152.86 | 17 | Moment tensors from U.S. Geological Survey Advanced National Seismic System (ANSS) Comprehensive Catalog of Earthquake Events and Products, https://www.sciencebase.gov/catalog/item/52eab950e4b0444d1ce67917
2006 | 4 | 23 | 16 | 2 | 8.76 | 33.2125 | -116.2218 | 8.59 | 1.54 | 280 | 73 | -165 | 185.52 | 75.67 | -17.56 | 4 | W. Yang, E. Hauksson, P. M. Shearer, Computing a large refined catalog of focal mechanisms for southern California (1981-2010): Temporal stability of the style of faulting. Bull. Seismol. Soc. Am. 102, 1179–1194 (2012).
2006 | 4 | 23 | 20 | 17 | 7.89 | 36.7953 | -121.4247 | 10.22 | 3.22 | 45 | 50 | 0 | 315 | 90 | -140 | 3 | NCEDC, Northern California Earthquake Data Center. UC Berkeley Seismol. Lab. (2014), doi:10.7932/NCEDC.
2006 | 4 | 24 | 1 | 25 | 0 | 48.933 | -129.005 | 9 | 4.3 | 143 | 79 | 152 | 238.79 | 62.56 | 12.42 | 7 | J. Ristau, G. C. Rogers, J. F. Cassidy, Stress in western Canada from regional moment tensor analysis. Can. J. Earth Sci. 44, 127–148 (2007).
2006 | 4 | 24 | 1 | 25 | 12 | 48.933 | -129.005 | 9 | 4.3 | 143 | 79 | 152 | 238.79 | 62.56 | 12.42 | 17 | Moment tensors from U.S. Geological Survey Advanced National Seismic System (ANSS) Comprehensive Catalog of Earthquake Events and Products, https://www.sciencebase.gov/catalog/item/52eab950e4b0444d1ce67917
2006 | 4 | 24 | 5 | 26 | 16.33 | 33.188 | -115.5773 | 4.15 | 1.77 | 151 | 79 | -125 | 45.76 | 36.48 | -18.72 | 4 | W. Yang, E. Hauksson, P. M. Shearer, Computing a large refined catalog of focal mechanisms for southern California (1981-2010): Temporal stability of the style of faulting. Bull. Seismol. Soc. Am. 102, 1179–1194 (2012).
2006 | 4 | 24 | 11 | 30 | 4.43 | 33.592 | -116.8195 | 13.01 | 0.73 | 339 | 81 | 174 | 69.94 | 84.07 | 9.05 | 4 | W. Yang, E. Hauksson, P. M. Shearer, Computing a large refined catalog of focal mechanisms for southern California (1981-2010): Temporal stability of the style of faulting. Bull. Seismol. Soc. Am. 102, 1179–1194 (2012).
2006 | 4 | 24 | 12 | 12 | 50.55 | 33.5658 | -116.6563 | 4.17 | 0.6 | 222 | 43 | -63 | 7.14 | 52.58 | -112.95 | 4 | W. Yang, E. Hauksson, P. M. Shearer, Computing a large refined catalog of focal mechanisms for southern California (1981-2010): Temporal stability of the style of faulting. Bull. Seismol. Soc. Am. 102, 1179–1194 (2012).
2006 | 4 | 24 | 14 | 35 | 59.94 | 34.5018 | -116.5027 | 9.63 | 1.86 | 286 | 48 | -85 | 98.55 | 42.24 | -95.53 | 4 | W. Yang, E. Hauksson, P. M. Shearer, Computing a large refined catalog of focal mechanisms for southern California (1981-2010): Temporal stability of the style of faulting. Bull. Seismol. Soc. Am. 102, 1179–1194 (2012).
2006 | 4 | 24 | 15 | 28 | 54 | 52.49 | -166.99 | 18.7 | 4.8 | 53 | 59 | 100 | 214.1 | 32.42 | 73.88 | 1 | International Seismological Centre (ISC) Bulletin (http://www.isc.ac.uk/iscbulletin/search/fmechanisms/)
2006 | 4 | 25 | 8 | 0 | 39.42 | 33.47 | -116.4432 | 11.35 | 1.48 | 176 | 33 | -81 | 345.31 | 57.46 | -95.8 | 4 | W. Yang, E. Hauksson, P. M. Shearer, Computing a large refined catalog of focal mechanisms for southern California (1981-2010): Temporal stability of the style of faulting. Bull. Seismol. Soc. Am. 102, 1179–1194 (2012).
2006 | 4 | 25 | 8 | 23 | 40.74 | 33.47 | -116.4432 | 11.37 | 1.19 | 133 | 75 | 176 | 224.04 | 86.14 | 15.03 | 4 | W. Yang, E. Hauksson, P. M. Shearer, Computing a large refined catalog of focal mechanisms for southern California (1981-2010): Temporal stability of the style of faulting. Bull. Seismol. Soc. Am. 102, 1179–1194 (2012).
2006 | 4 | 25 | 17 | 16 | 4.16 | 33.7007 | -116.803 | 16.48 | 1.59 | 44 | 26 | -94 | 228.45 | 64.07 | -88.05 | 4 | W. Yang, E. Hauksson, P. M. Shearer, Computing a large refined catalog of focal mechanisms for southern California (1981-2010): Temporal stability of the style of faulting. Bull. Seismol. Soc. Am. 102, 1179–1194 (2012).
2006 | 4 | 25 | 17 | 52 | 46.59 | 34.2605 | -117.5587 | 6.31 | 2.33 | 308 | 61 | 155 | 50.74 | 68.31 | 31.45 | 4 | W. Yang, E. Hauksson, P. M. Shearer, Computing a large refined catalog of focal mechanisms for southern California (1981-2010): Temporal stability of the style of faulting. Bull. Seismol. Soc. Am. 102, 1179–1194 (2012).
2006 | 4 | 25 | 19 | 28 | 31.51 | 33.6633 | -116.4598 | 12.03 | 1.38 | 107 | 39 | 96 | 279.3 | 51.25 | 85.16 | 4 | W. Yang, E. Hauksson, P. M. Shearer, Computing a large refined catalog of focal mechanisms for southern California (1981-2010): Temporal stability of the style of faulting. Bull. Seismol. Soc. Am. 102, 1179–1194 (2012).
2006 | 4 | 26 | 19 | 54 | 49 | 33.4265 | -116.6065 | 10.89 | 2 | 11 | 45 | -129 | 239.87 | 56.67 | -57.82 | 4 | W. Yang, E. Hauksson, P. M. Shearer, Computing a large refined catalog of focal mechanisms for southern California (1981-2010): Temporal stability of the style of faulting. Bull. Seismol. Soc. Am. 102, 1179–1194 (2012).
2006 | 4 | 26 | 20 | 53 | 30.5 | 33.8307 | -119.3993 | 10.52 | 2.91 | 210 | 46 | 110 | 2.35 | 47.47 | 70.5 | 4 | W. Yang, E. Hauksson, P. M. Shearer, Computing a large refined catalog of focal mechanisms for southern California (1981-2010): Temporal stability of the style of faulting. Bull. Seismol. Soc. Am. 102, 1179–1194 (2012).
2006 | 4 | 27 | 3 | 37 | 22.59 | 33.9808 | -116.9033 | 18.02 | 1.49 | 286 | 70 | -172 | 193.25 | 82.49 | -20.18 | 4 | W. Yang, E. Hauksson, P. M. Shearer, Computing a large refined catalog of focal mechanisms for southern California (1981-2010): Temporal stability of the style of faulting. Bull. Seismol. Soc. Am. 102, 1179–1194 (2012).
2006 | 4 | 27 | 3 | 40 | 53.09 | 33.862 | -117.6927 | 4.82 | 1.93 | 134 | 38 | 178 | 225.58 | 88.77 | 52.02 | 4 | W. Yang, E. Hauksson, P. M. Shearer, Computing a large refined catalog of focal mechanisms for southern California (1981-2010): Temporal stability of the style of faulting. Bull. Seismol. Soc. Am. 102, 1179–1194 (2012).
2006 | 4 | 28 | 1 | 20 | 30.22 | 34.0623 | -117.1572 | 12.74 | 1.52 | 120 | 68 | 145 | 224.7 | 57.87 | 26.25 | 4 | W. Yang, E. Hauksson, P. M. Shearer, Computing a large refined catalog of focal mechanisms for southern California (1981-2010): Temporal stability of the style of faulting. Bull. Seismol. Soc. Am. 102, 1179–1194 (2012).
2006 | 4 | 28 | 4 | 26 | 41.89 | 34.1255 | -117.4892 | 14.98 | 1.17 | 347 | 68 | -144 | 241.77 | 56.98 | -26.54 | 4 | W. Yang, E. Hauksson, P. M. Shearer, Computing a large refined catalog of focal mechanisms for southern California (1981-2010): Temporal stability of the style of faulting. Bull. Seismol. Soc. Am. 102, 1179–1194 (2012).
2006 | 4 | 28 | 6 | 50 | 12.52 | 36.037 | -117.777 | 2.28 | 1.52 | 172 | 78 | 144 | 270.59 | 54.9 | 14.72 | 4 | W. Yang, E. Hauksson, P. M. Shearer, Computing a large refined catalog of focal mechanisms for southern California (1981-2010): Temporal stability of the style of faulting. Bull. Seismol. Soc. Am. 102, 1179–1194 (2012).
2006 | 4 | 28 | 10 | 9 | 43.06 | 32.9957 | -115.5768 | 9.25 | 1.51 | 206 | 48 | -94 | 31.97 | 42.15 | -85.57 | 4 | W. Yang, E. Hauksson, P. M. Shearer, Computing a large refined catalog of focal mechanisms for southern California (1981-2010): Temporal stability of the style of faulting. Bull. Seismol. Soc. Am. 102, 1179–1194 (2012).
2006 | 4 | 28 | 16 | 11 | 32.88 | 33.971 | -116.7998 | 18.55 | 1.57 | 135 | 82 | -163 | 42.56 | 73.17 | -8.36 | 4 | W. Yang, E. Hauksson, P. M. Shearer, Computing a large refined catalog of focal mechanisms for southern California (1981-2010): Temporal stability of the style of faulting. Bull. Seismol. Soc. Am. 102, 1179–1194 (2012).
2006 | 4 | 29 | 0 | 43 | 29.38 | 32.6825 | -115.85 | 8.08 | 2.07 | 323 | 41 | -139 | 199.73 | 64.51 | -56.73 | 4 | W. Yang, E. Hauksson, P. M. Shearer, Computing a large refined catalog of focal mechanisms for southern California (1981-2010): Temporal stability of the style of faulting. Bull. Seismol. Soc. Am. 102, 1179–1194 (2012).
2006 | 4 | 29 | 3 | 55 | 58.53 | 33.1702 | -116.0297 | 7.55 | 1.13 | 322 | 42 | -133 | 193.45 | 60.7 | -58.45 | 4 | W. Yang, E. Hauksson, P. M. Shearer, Computing a large refined catalog of focal mechanisms for southern California (1981-2010): Temporal stability of the style of faulting. Bull. Seismol. Soc. Am. 102, 1179–1194 (2012).
2006 | 4 | 29 | 4 | 10 | 59.17 | 35.6225 | -117.5813 | 8.56 | 1.51 | 142 | 88 | -147 | 50.7 | 57.02 | -2.38 | 4 | W. Yang, E. Hauksson, P. M. Shearer, Computing a large refined catalog of focal mechanisms for southern California (1981-2010): Temporal stability of the style of faulting. Bull. Seismol. Soc. Am. 102, 1179–1194 (2012).
2006 | 4 | 29 | 6 | 20 | 24.48 | 33.7107 | -116.818 | 16.4 | 1.88 | 72 | 31 | -77 | 236.93 | 59.88 | -97.7 | 4 | W. Yang, E. Hauksson, P. M. Shearer, Computing a large refined catalog of focal mechanisms for southern California (1981-2010): Temporal stability of the style of faulting. Bull. Seismol. Soc. Am. 102, 1179–1194 (2012).
2006 | 4 | 29 | 6 | 51 | 43.62 | 36.1158 | -117.5962 | 4.03 | 1.69 | 320 | 16 | -162 | 212.65 | 85.11 | -74.75 | 4 | W. Yang, E. Hauksson, P. M. Shearer, Computing a large refined catalog of focal mechanisms for southern California (1981-2010): Temporal stability of the style of faulting. Bull. Seismol. Soc. Am. 102, 1179–1194 (2012).
2006 | 4 | 29 | 10 | 48 | 38.01 | 33.1772 | -115.6018 | 4.78 | 2.2 | 201 | 68 | -98 | 41.56 | 23.34 | -70.99 | 4 | W. Yang, E. Hauksson, P. M. Shearer, Computing a large refined catalog of focal mechanisms for southern California (1981-2010): Temporal stability of the style of faulting. Bull. Seismol. Soc. Am. 102, 1179–1194 (2012).
2006 | 4 | 29 | 12 | 38 | 56.04 | 33.9978 | -116.7095 | 15.02 | 1.38 | 259 | 79 | -99 | 118.69 | 14.18 | -51.17 | 4 | W. Yang, E. Hauksson, P. M. Shearer, Computing a large refined catalog of focal mechanisms for southern California (1981-2010): Temporal stability of the style of faulting. Bull. Seismol. Soc. Am. 102, 1179–1194 (2012).
2006 | 4 | 29 | 19 | 37 | 0.88 | 34.0003 | -116.3753 | 4.27 | 1.39 | 228 | 56 | -72 | 17.84 | 37.96 | -114.61 | 4 | W. Yang, E. Hauksson, P. M. Shearer, Computing a large refined catalog of focal mechanisms for southern California (1981-2010): Temporal stability of the style of faulting. Bull. Seismol. Soc. Am. 102, 1179–1194 (2012).
2006 | 4 | 30 | 6 | 2 | 35 | 35.0235 | -119.0327 | 11.45 | 1.75 | 155 | 52 | -163 | 54.34 | 76.68 | -39.25 | 4 | W. Yang, E. Hauksson, P. M. Shearer, Computing a large refined catalog of focal mechanisms for southern California (1981-2010): Temporal stability of the style of faulting. Bull. Seismol. Soc. Am. 102, 1179–1194 (2012).
2006 | 4 | 30 | 8 | 30 | 45.59 | 33.2383 | -116.0272 | 4.98 | 1.82 | 293 | 75 | 170 | 25.61 | 80.34 | 15.22 | 4 | W. Yang, E. Hauksson, P. M. Shearer, Computing a large refined catalog of focal mechanisms for southern California (1981-2010): Temporal stability of the style of faulting. Bull. Seismol. Soc. Am. 102, 1179–1194 (2012).
2006 | 4 | 30 | 8 | 38 | 35.54 | 33.238 | -116.0273 | 5 | 1.25 | 289 | 34 | 155 | 40.14 | 76.33 | 58.56 | 4 | W. Yang, E. Hauksson, P. M. Shearer, Computing a large refined catalog of focal mechanisms for southern California (1981-2010): Temporal stability of the style of faulting. Bull. Seismol. Soc. Am. 102, 1179–1194 (2012).
2006 | 4 | 30 | 9 | 49 | 50.32 | 33.659 | -116.7728 | 15.97 | 1.05 | 355 | 71 | 137 | 101.89 | 49.85 | 25.21 | 4 | W. Yang, E. Hauksson, P. M. Shearer, Computing a large refined catalog of focal mechanisms for southern California (1981-2010): Temporal stability of the style of faulting. Bull. Seismol. Soc. Am. 102, 1179–1194 (2012).
2006 | 4 | 30 | 16 | 32 | 53.43 | 34.2647 | -117.0488 | 5.8 | 1.61 | 332 | 23 | -93 | 155.26 | 67.03 | -88.73 | 4 | W. Yang, E. Hauksson, P. M. Shearer, Computing a large refined catalog of focal mechanisms for southern California (1981-2010): Temporal stability of the style of faulting. Bull. Seismol. Soc. Am. 102, 1179–1194 (2012).
2006 | 4 | 30 | 18 | 20 | 12.1 | 38.953 | -123.137 | 4.65 | 3.28 | 135 | 85 | 130 | 230.93 | 40.26 | 7.75 | 3 | NCEDC, Northern California Earthquake Data Center. UC Berkeley Seismol. Lab. (2014), doi:10.7932/NCEDC.
2006 | 4 | 30 | 23 | 57 | 10.96 | 32.6833 | -115.8495 | 8.21 | 2.57 | 321 | 49 | -149 | 209.49 | 67.13 | -45.4 | 4 | W. Yang, E. Hauksson, P. M. Shearer, Computing a large refined catalog of focal mechanisms for southern California (1981-2010): Temporal stability of the style of faulting. Bull. Seismol. Soc. Am. 102, 1179–1194 (2012).
2006 | 5 | 1 | 8 | 42 | 54.6 | 33.6422 | -116.723 | 14.41 | 1.18 | 298 | 13 | 162 | 45.57 | 86.01 | 77.62 | 4 | W. Yang, E. Hauksson, P. M. Shearer, Computing a large refined catalog of focal mechanisms for southern California (1981-2010): Temporal stability of the style of faulting. Bull. Seismol. Soc. Am. 102, 1179–1194 (2012).
2006 | 5 | 1 | 20 | 53 | 21 | 29.809 | -114.588 | 10 | 4.9 | 221 | 51 | -52 | 349.85 | 52.24 | -127.24 | 17 | Moment tensors from U.S. Geological Survey Advanced National Seismic System (ANSS) Comprehensive Catalog of Earthquake Events and Products, https://www.sciencebase.gov/catalog/item/52eab950e4b0444d1ce67917
2006 | 5 | 1 | 21 | 4 | 42.6 | 30.2 | -114.33 | 10 | 5.12 | 199 | 36 | -76 | 1.87 | 55.23 | -99.97 | 13 | Global CMT database: https://www.globalcmt.org
2006 | 5 | 1 | 23 | 14 | 35.24 | 33.0462 | -115.9192 | 6.96 | 1.43 | 122 | 74 | 180 | 212 | 90 | 16 | 4 | W. Yang, E. Hauksson, P. M. Shearer, Computing a large refined catalog of focal mechanisms for southern California (1981-2010): Temporal stability of the style of faulting. Bull. Seismol. Soc. Am. 102, 1179–1194 (2012).
2006 | 5 | 2 | 4 | 13 | 1.79 | 33.6683 | -116.7567 | 13.89 | 1.05 | 222 | 82 | -91 | 49.15 | 8.06 | -82.92 | 4 | W. Yang, E. Hauksson, P. M. Shearer, Computing a large refined catalog of focal mechanisms for southern California (1981-2010): Temporal stability of the style of faulting. Bull. Seismol. Soc. Am. 102, 1179–1194 (2012).
2006 | 5 | 2 | 6 | 48 | 31.82 | 35.017 | -119.0275 | 10.84 | 1.98 | 294 | 60 | 118 | 67.24 | 40.12 | 50.88 | 4 | W. Yang, E. Hauksson, P. M. Shearer, Computing a large refined catalog of focal mechanisms for southern California (1981-2010): Temporal stability of the style of faulting. Bull. Seismol. Soc. Am. 102, 1179–1194 (2012).
2006 | 5 | 2 | 11 | 4 | 20.95 | 39.5615 | -122.7342 | -0.9 | 3.14 | 200 | 40 | 60 | 57 | 56.17 | 112.76 | 3 | NCEDC, Northern California Earthquake Data Center. UC Berkeley Seismol. Lab. (2014), doi:10.7932/NCEDC.
2006 | 5 | 2 | 11 | 46 | 58.47 | 33.4685 | -116.631 | 3.99 | 0.37 | 160 | 69 | 153 | 260.35 | 64.92 | 23.31 | 4 | W. Yang, E. Hauksson, P. M. Shearer, Computing a large refined catalog of focal mechanisms for southern California (1981-2010): Temporal stability of the style of faulting. Bull. Seismol. Soc. Am. 102, 1179–1194 (2012).
2006 | 5 | 2 | 16 | 8 | 58.3 | 33.065 | -116.1875 | 7.59 | 1.81 | 295 | 87 | 171 | 25.47 | 81.01 | 3.04 | 4 | W. Yang, E. Hauksson, P. M. Shearer, Computing a large refined catalog of focal mechanisms for southern California (1981-2010): Temporal stability of the style of faulting. Bull. Seismol. Soc. Am. 102, 1179–1194 (2012).
2006 | 5 | 2 | 19 | 25 | 13.82 | 34.027 | -117.2302 | 17.28 | 1.77 | 265 | 45 | -66 | 52.8 | 49.76 | -112.13 | 4 | W. Yang, E. Hauksson, P. M. Shearer, Computing a large refined catalog of focal mechanisms for southern California (1981-2010): Temporal stability of the style of faulting. Bull. Seismol. Soc. Am. 102, 1179–1194 (2012).
2006 | 5 | 2 | 20 | 9 | 57.34 | 34.992 | -116.9428 | 9.34 | 1.76 | 123 | 64 | 166 | 219.24 | 77.44 | 26.69 | 4 | W. Yang, E. Hauksson, P. M. Shearer, Computing a large refined catalog of focal mechanisms for southern California (1981-2010): Temporal stability of the style of faulting. Bull. Seismol. Soc. Am. 102, 1179–1194 (2012).
2006 | 5 | 2 | 21 | 20 | 21.04 | 33.4877 | -116.537 | 10.37 | 1.02 | 93 | 23 | -154 | 338.82 | 80.14 | -69.12 | 4 | W. Yang, E. Hauksson, P. M. Shearer, Computing a large refined catalog of focal mechanisms for southern California (1981-2010): Temporal stability of the style of faulting. Bull. Seismol. Soc. Am. 102, 1179–1194 (2012).
2006 | 5 | 2 | 22 | 50 | 17.71 | 33.656 | -116.7538 | 11.89 | 1.17 | 329 | 74 | -166 | 235.07 | 76.55 | -16.46 | 4 | W. Yang, E. Hauksson, P. M. Shearer, Computing a large refined catalog of focal mechanisms for southern California (1981-2010): Temporal stability of the style of faulting. Bull. Seismol. Soc. Am. 102, 1179–1194 (2012).
2006 | 5 | 2 | 23 | 51 | 4.43 | 33.2548 | -116.12 | 9.13 | 1.62 | 159 | 54 | -140 | 42.75 | 58.67 | -43.48 | 4 | W. Yang, E. Hauksson, P. M. Shearer, Computing a large refined catalog of focal mechanisms for southern California (1981-2010): Temporal stability of the style of faulting. Bull. Seismol. Soc. Am. 102, 1179–1194 (2012).
2006 | 5 | 3 | 3 | 32 | 4.31 | 33.7318 | -116.0963 | 6.72 | 1.82 | 336 | 68 | -170 | 242.22 | 80.73 | -22.31 | 4 | W. Yang, E. Hauksson, P. M. Shearer, Computing a large refined catalog of focal mechanisms for southern California (1981-2010): Temporal stability of the style of faulting. Bull. Seismol. Soc. Am. 102, 1179–1194 (2012).
2006 | 5 | 3 | 8 | 55 | 21.39 | 34.0037 | -117.1493 | 14.29 | 2.3 | 332 | 90 | -167 | 242 | 77 | 0 | 4 | W. Yang, E. Hauksson, P. M. Shearer, Computing a large refined catalog of focal mechanisms for southern California (1981-2010): Temporal stability of the style of faulting. Bull. Seismol. Soc. Am. 102, 1179–1194 (2012).
2006 | 5 | 3 | 10 | 26 | 12.49 | 33.9687 | -116.8573 | 17.29 | 1.44 | 281 | 62 | 122 | 47.92 | 41.52 | 45.1 | 4 | W. Yang, E. Hauksson, P. M. Shearer, Computing a large refined catalog of focal mechanisms for southern California (1981-2010): Temporal stability of the style of faulting. Bull. Seismol. Soc. Am. 102, 1179–1194 (2012).
2006 | 5 | 3 | 11 | 20 | 4.43 | 33.2607 | -116.0627 | 5.92 | 1.68 | 300 | 79 | 169 | 32.12 | 79.2 | 11.2 | 4 | W. Yang, E. Hauksson, P. M. Shearer, Computing a large refined catalog of focal mechanisms for southern California (1981-2010): Temporal stability of the style of faulting. Bull. Seismol. Soc. Am. 102, 1179–1194 (2012).
2006 | 5 | 3 | 16 | 22 | 48.82 | 33.5278 | -116.5697 | 11.65 | 3.1 | 341 | 77 | -176 | 250.1 | 86.1 | -13.03 | 4 | W. Yang, E. Hauksson, P. M. Shearer, Computing a large refined catalog of focal mechanisms for southern California (1981-2010): Temporal stability of the style of faulting. Bull. Seismol. Soc. Am. 102, 1179–1194 (2012).
2006 | 5 | 4 | 3 | 32 | 47.62 | 33.2548 | -116.1198 | 9.18 | 1.78 | 314 | 81 | 174 | 44.94 | 84.07 | 9.05 | 4 | W. Yang, E. Hauksson, P. M. Shearer, Computing a large refined catalog of focal mechanisms for southern California (1981-2010): Temporal stability of the style of faulting. Bull. Seismol. Soc. Am. 102, 1179–1194 (2012).
2006 | 5 | 4 | 9 | 21 | 34.3 | 33.3913 | -116.4153 | 13.4 | 2.33 | 313 | 57 | -176 | 220.82 | 86.65 | -33.06 | 4 | W. Yang, E. Hauksson, P. M. Shearer, Computing a large refined catalog of focal mechanisms for southern California (1981-2010): Temporal stability of the style of faulting. Bull. Seismol. Soc. Am. 102, 1179–1194 (2012).
2006 | 5 | 4 | 17 | 7 | 7.41 | 34.7243 | -116.3068 | 8.24 | 2.69 | 328 | 71 | 170 | 61.29 | 80.55 | 19.27 | 4 | W. Yang, E. Hauksson, P. M. Shearer, Computing a large refined catalog of focal mechanisms for southern California (1981-2010): Temporal stability of the style of faulting. Bull. Seismol. Soc. Am. 102, 1179–1194 (2012).
2006 | 5 | 4 | 17 | 45 | 7.26 | 35.746 | -121.2275 | 4.92 | 3.39 | 90 | 40 | 70 | 295.41 | 52.84 | 106.01 | 3 | NCEDC, Northern California Earthquake Data Center. UC Berkeley Seismol. Lab. (2014), doi:10.7932/NCEDC.
2006 | 5 | 5 | 6 | 36 | 19 | 38.2318 | -118.7532 | 12.61 | 3.87 | 225 | 80 | -40 | 323.29 | 50.73 | -167.04 | 3 | NCEDC, Northern California Earthquake Data Center. UC Berkeley Seismol. Lab. (2014), doi:10.7932/NCEDC.
2006 | 5 | 5 | 8 | 32 | 51.34 | 33.459 | -116.855 | 11.2 | 1.14 | 318 | 29 | -86 | 133.43 | 61.08 | -92.21 | 4 | W. Yang, E. Hauksson, P. M. Shearer, Computing a large refined catalog of focal mechanisms for southern California (1981-2010): Temporal stability of the style of faulting. Bull. Seismol. Soc. Am. 102, 1179–1194 (2012).
2006 | 5 | 5 | 12 | 15 | 0.34 | 33.4695 | -116.6317 | 4.15 | 0.83 | 354 | 89 | 177 | 84.05 | 87 | 1 | 4 | W. Yang, E. Hauksson, P. M. Shearer, Computing a large refined catalog of focal mechanisms for southern California (1981-2010): Temporal stability of the style of faulting. Bull. Seismol. Soc. Am. 102, 1179–1194 (2012).
2006 | 5 | 6 | 6 | 10 | 18.93 | 35.6573 | -117.4512 | 6.57 | 2.31 | 143 | 53 | -133 | 20.16 | 54.26 | -47.85 | 4 | W. Yang, E. Hauksson, P. M. Shearer, Computing a large refined catalog of focal mechanisms for southern California (1981-2010): Temporal stability of the style of faulting. Bull. Seismol. Soc. Am. 102, 1179–1194 (2012).
2006 | 5 | 6 | 6 | 58 | 3.57 | 33.7002 | -116.8068 | 14.94 | 1.65 | 222 | 69 | 87 | 50.32 | 21.2 | 97.76 | 4 | W. Yang, E. Hauksson, P. M. Shearer, Computing a large refined catalog of focal mechanisms for southern California (1981-2010): Temporal stability of the style of faulting. Bull. Seismol. Soc. Am. 102, 1179–1194 (2012).
2006 | 5 | 6 | 7 | 32 | 1.6 | 34.6052 | -116.2967 | 8.12 | 2.68 | 199 | 69 | 160 | 296.43 | 71.38 | 22.22 | 4 | W. Yang, E. Hauksson, P. M. Shearer, Computing a large refined catalog of focal mechanisms for southern California (1981-2010): Temporal stability of the style of faulting. Bull. Seismol. Soc. Am. 102, 1179–1194 (2012).
2006 | 5 | 6 | 9 | 24 | 12 | 33.9523 | -117.1107 | 15.1 | 1.85 | 17 | 53 | -96 | 206.91 | 37.41 | -82.1 | 4 | W. Yang, E. Hauksson, P. M. Shearer, Computing a large refined catalog of focal mechanisms for southern California (1981-2010): Temporal stability of the style of faulting. Bull. Seismol. Soc. Am. 102, 1179–1194 (2012).
2006 | 5 | 6 | 13 | 51 | 2.9 | 33.714 | -116.7595 | 16.71 | 2.19 | 254 | 22 | 111 | 51.51 | 69.53 | 81.76 | 4 | W. Yang, E. Hauksson, P. M. Shearer, Computing a large refined catalog of focal mechanisms for southern California (1981-2010): Temporal stability of the style of faulting. Bull. Seismol. Soc. Am. 102, 1179–1194 (2012).
2006 | 5 | 6 | 15 | 11 | 6.65 | 33.1857 | -116.2573 | 9.44 | 1.77 | 319 | 74 | -178 | 228.45 | 88.08 | -16.01 | 4 | W. Yang, E. Hauksson, P. M. Shearer, Computing a large refined catalog of focal mechanisms for southern California (1981-2010): Temporal stability of the style of faulting. Bull. Seismol. Soc. Am. 102, 1179–1194 (2012).
2006 | 5 | 6 | 16 | 21 | 6.41 | 34.8467 | -119.2512 | 15.16 | 1.83 | 322 | 64 | -174 | 229.36 | 84.61 | -26.12 | 4 | W. Yang, E. Hauksson, P. M. Shearer, Computing a large refined catalog of focal mechanisms for southern California (1981-2010): Temporal stability of the style of faulting. Bull. Seismol. Soc. Am. 102, 1179–1194 (2012).
2006 | 5 | 6 | 20 | 14 | 47 | 33.2713 | -115.993 | 4.72 | 1.44 | 287 | 83 | 142 | 22.44 | 52.33 | 8.86 | 4 | W. Yang, E. Hauksson, P. M. Shearer, Computing a large refined catalog of focal mechanisms for southern California (1981-2010): Temporal stability of the style of faulting. Bull. Seismol. Soc. Am. 102, 1179–1194 (2012).
2006 | 5 | 6 | 22 | 51 | 41.7 | 33.105 | -116.6148 | 14.53 | 1.89 | 120 | 84 | -180 | 30 | 90 | -6 | 4 | W. Yang, E. Hauksson, P. M. Shearer, Computing a large refined catalog of focal mechanisms for southern California (1981-2010): Temporal stability of the style of faulting. Bull. Seismol. Soc. Am. 102, 1179–1194 (2012).
2006 | 5 | 6 | 23 | 11 | 23.01 | 33.1618 | -116.3968 | 11.86 | 1.54 | 333 | 62 | -172 | 239.23 | 82.94 | -28.23 | 4 | W. Yang, E. Hauksson, P. M. Shearer, Computing a large refined catalog of focal mechanisms for southern California (1981-2010): Temporal stability of the style of faulting. Bull. Seismol. Soc. Am. 102, 1179–1194 (2012).
2006 | 5 | 7 | 2 | 35 | 19.09 | 34.159 | -116.8205 | 10.31 | 1.32 | 95 | 87 | 160 | 186.09 | 70.03 | 3.19 | 4 | W. Yang, E. Hauksson, P. M. Shearer, Computing a large refined catalog of focal mechanisms for southern California (1981-2010): Temporal stability of the style of faulting. Bull. Seismol. Soc. Am. 102, 1179–1194 (2012).
2006 | 5 | 7 | 6 | 44 | 24.37 | 34.292 | -116.9187 | 3.61 | 1.27 | 149 | 43 | -134 | 21.86 | 60.62 | -57.07 | 4 | W. Yang, E. Hauksson, P. M. Shearer, Computing a large refined catalog of focal mechanisms for southern California (1981-2010): Temporal stability of the style of faulting. Bull. Seismol. Soc. Am. 102, 1179–1194 (2012).
2006 | 5 | 7 | 9 | 50 | 58.82 | 33.7957 | -117.7662 | 10.93 | 1.87 | 124 | 28 | 121 | 269.76 | 66.27 | 74.68 | 4 | W. Yang, E. Hauksson, P. M. Shearer, Computing a large refined catalog of focal mechanisms for southern California (1981-2010): Temporal stability of the style of faulting. Bull. Seismol. Soc. Am. 102, 1179–1194 (2012).
2006 | 5 | 7 | 13 | 46 | 9.7 | 34.027 | -117.5893 | 10.53 | 2.15 | 326 | 80 | 176 | 56.7 | 86.06 | 10.02 | 4 | W. Yang, E. Hauksson, P. M. Shearer, Computing a large refined catalog of focal mechanisms for southern California (1981-2010): Temporal stability of the style of faulting. Bull. Seismol. Soc. Am. 102, 1179–1194 (2012).
2006 | 5 | 7 | 13 | 59 | 42.82 | 38.227 | -118.7537 | 11.74 | 3.28 | 35 | 65 | -50 | 151.73 | 46.03 | -144.04 | 3 | NCEDC, Northern California Earthquake Data Center. UC Berkeley Seismol. Lab. (2014), doi:10.7932/NCEDC.
2006 | 5 | 8 | 4 | 43 | 50.17 | 33.6383 | -116.7007 | 14.46 | 1.02 | 307 | 24 | 166 | 49.83 | 84.35 | 66.64 | 4 | W. Yang, E. Hauksson, P. M. Shearer, Computing a large refined catalog of focal mechanisms for southern California (1981-2010): Temporal stability of the style of faulting. Bull. Seismol. Soc. Am. 102, 1179–1194 (2012).
2006 | 5 | 8 | 8 | 59 | 24.26 | 33.7102 | -116.726 | 19.35 | 1 | 1 | 34 | -173 | 265.19 | 86.09 | -56.2 | 4 | W. Yang, E. Hauksson, P. M. Shearer, Computing a large refined catalog of focal mechanisms for southern California (1981-2010): Temporal stability of the style of faulting. Bull. Seismol. Soc. Am. 102, 1179–1194 (2012).
2006 | 5 | 8 | 10 | 3 | 54.12 | 33.795 | -117.7662 | 10.99 | 1.42 | 140 | 36 | 135 | 268.97 | 65.44 | 62.81 | 4 | W. Yang, E. Hauksson, P. M. Shearer, Computing a large refined catalog of focal mechanisms for southern California (1981-2010): Temporal stability of the style of faulting. Bull. Seismol. Soc. Am. 102, 1179–1194 (2012).
2006 | 5 | 8 | 16 | 33 | 56.48 | 33.7032 | -116.813 | 15.81 | 1.41 | 178 | 90 | -146 | 88 | 56 | 0 | 4 | W. Yang, E. Hauksson, P. M. Shearer, Computing a large refined catalog of focal mechanisms for southern California (1981-2010): Temporal stability of the style of faulting. Bull. Seismol. Soc. Am. 102, 1179–1194 (2012).
2006 | 5 | 8 | 16 | 37 | 53.91 | 33.9658 | -116.6453 | 14.32 | 1.74 | 304 | 50 | -179 | 213.36 | 89.23 | -40 | 4 | W. Yang, E. Hauksson, P. M. Shearer, Computing a large refined catalog of focal mechanisms for southern California (1981-2010): Temporal stability of the style of faulting. Bull. Seismol. Soc. Am. 102, 1179–1194 (2012).
2006 | 5 | 9 | 5 | 9 | 0.32 | 34.7238 | -116.308 | 8.25 | 1.1 | 160 | 78 | -172 | 68.33 | 82.18 | -12.11 | 4 | W. Yang, E. Hauksson, P. M. Shearer, Computing a large refined catalog of focal mechanisms for southern California (1981-2010): Temporal stability of the style of faulting. Bull. Seismol. Soc. Am. 102, 1179–1194 (2012).
2006 | 5 | 9 | 7 | 19 | 36.73 | 34.6033 | -116.2962 | 8.29 | 1.49 | 198 | 84 | -178 | 107.79 | 88.01 | -6 | 4 | W. Yang, E. Hauksson, P. M. Shearer, Computing a large refined catalog of focal mechanisms for southern California (1981-2010): Temporal stability of the style of faulting. Bull. Seismol. Soc. Am. 102, 1179–1194 (2012).
2006 | 5 | 9 | 7 | 29 | 54.38 | 33.6382 | -116.7005 | 14.48 | 1.31 | 334 | 50 | 163 | 75.12 | 77.06 | 41.26 | 4 | W. Yang, E. Hauksson, P. M. Shearer, Computing a large refined catalog of focal mechanisms for southern California (1981-2010): Temporal stability of the style of faulting. Bull. Seismol. Soc. Am. 102, 1179–1194 (2012).
2006 | 5 | 9 | 7 | 50 | 53.1 | 33.638 | -116.7 | 14.52 | 1.93 | 355 | 82 | 146 | 90.36 | 56.38 | 9.62 | 4 | W. Yang, E. Hauksson, P. M. Shearer, Computing a large refined catalog of focal mechanisms for southern California (1981-2010): Temporal stability of the style of faulting. Bull. Seismol. Soc. Am. 102, 1179–1194 (2012).
2006 | 5 | 9 | 8 | 3 | 51.21 | 33.638 | -116.7005 | 14.52 | 0.79 | 197 | 75 | -109 | 70.07 | 24.03 | -39.46 | 4 | W. Yang, E. Hauksson, P. M. Shearer, Computing a large refined catalog of focal mechanisms for southern California (1981-2010): Temporal stability of the style of faulting. Bull. Seismol. Soc. Am. 102, 1179–1194 (2012).
2006 | 5 | 9 | 8 | 39 | 2.75 | 32.5383 | -115.5528 | 9.64 | 2.26 | 80 | 61 | -127 | 317.24 | 45.69 | -42.65 | 4 | W. Yang, E. Hauksson, P. M. Shearer, Computing a large refined catalog of focal mechanisms for southern California (1981-2010): Temporal stability of the style of faulting. Bull. Seismol. Soc. Am. 102, 1179–1194 (2012).
2006 | 5 | 9 | 19 | 20 | 0.26 | 33.477 | -116.4792 | 13.64 | 1.6 | 13 | 45 | -92 | 195.83 | 45.03 | -88 | 4 | W. Yang, E. Hauksson, P. M. Shearer, Computing a large refined catalog of focal mechanisms for southern California (1981-2010): Temporal stability of the style of faulting. Bull. Seismol. Soc. Am. 102, 1179–1194 (2012).
2006 | 5 | 9 | 21 | 20 | 8.16 | 34.0582 | -117.2877 | 18.48 | 1.73 | 80 | 48 | -57 | 215.86 | 51.45 | -121.17 | 4 | W. Yang, E. Hauksson, P. M. Shearer, Computing a large refined catalog of focal mechanisms for southern California (1981-2010): Temporal stability of the style of faulting. Bull. Seismol. Soc. Am. 102, 1179–1194 (2012).
2006 | 5 | 10 | 2 | 4 | 37.74 | 34.1217 | -116.8183 | 7.39 | 1.47 | 299 | 85 | 180 | 29 | 90 | 5 | 4 | W. Yang, E. Hauksson, P. M. Shearer, Computing a large refined catalog of focal mechanisms for southern California (1981-2010): Temporal stability of the style of faulting. Bull. Seismol. Soc. Am. 102, 1179–1194 (2012).
2006 | 5 | 10 | 2 | 42 | 51 | 52.515 | -169.256 | 18 | 6.4 | 245 | 26 | 83 | 72.78 | 64.21 | 93.4 | 17 | Moment tensors from U.S. Geological Survey Advanced National Seismic System (ANSS) Comprehensive Catalog of Earthquake Events and Products, https://www.sciencebase.gov/catalog/item/52eab950e4b0444d1ce67917
2006 | 5 | 10 | 6 | 12 | 6.72 | 33.5077 | -116.4535 | 6.12 | 1.15 | 314 | 74 | -147 | 213.85 | 58.43 | -18.88 | 4 | W. Yang, E. Hauksson, P. M. Shearer, Computing a large refined catalog of focal mechanisms for southern California (1981-2010): Temporal stability of the style of faulting. Bull. Seismol. Soc. Am. 102, 1179–1194 (2012).
2006 | 5 | 10 | 11 | 57 | 13.1 | 35.814 | -117.6613 | 9.36 | 2.21 | 143 | 81 | -171 | 51.58 | 81.11 | -9.11 | 4 | W. Yang, E. Hauksson, P. M. Shearer, Computing a large refined catalog of focal mechanisms for southern California (1981-2010): Temporal stability of the style of faulting. Bull. Seismol. Soc. Am. 102, 1179–1194 (2012).
2006 | 5 | 10 | 22 | 51 | 50.02 | 33.7003 | -116.8028 | 16.39 | 1.63 | 24 | 44 | -124 | 247.16 | 54.84 | -61.63 | 4 | W. Yang, E. Hauksson, P. M. Shearer, Computing a large refined catalog of focal mechanisms for southern California (1981-2010): Temporal stability of the style of faulting. Bull. Seismol. Soc. Am. 102, 1179–1194 (2012).
2006 | 5 | 10 | 23 | 5 | 56.08 | 33.5363 | -116.9548 | 12.42 | 2.19 | 306 | 71 | 173 | 38.29 | 83.38 | 19.13 | 4 | W. Yang, E. Hauksson, P. M. Shearer, Computing a large refined catalog of focal mechanisms for southern California (1981-2010): Temporal stability of the style of faulting. Bull. Seismol. Soc. Am. 102, 1179–1194 (2012).
2006 | 5 | 11 | 6 | 3 | 2.26 | 33.687 | -116.7653 | 17.72 | 1.51 | 342 | 32 | -144 | 220.36 | 71.85 | -63.18 | 4 | W. Yang, E. Hauksson, P. M. Shearer, Computing a large refined catalog of focal mechanisms for southern California (1981-2010): Temporal stability of the style of faulting. Bull. Seismol. Soc. Am. 102, 1179–1194 (2012).
2006 | 5 | 11 | 7 | 18 | 48.6 | 33.6182 | -116.9293 | 10.34 | 1.03 | 150 | 80 | -165 | 57.34 | 75.23 | -10.35 | 4 | W. Yang, E. Hauksson, P. M. Shearer, Computing a large refined catalog of focal mechanisms for southern California (1981-2010): Temporal stability of the style of faulting. Bull. Seismol. Soc. Am. 102, 1179–1194 (2012).
2006 | 5 | 11 | 11 | 2 | 48 | 23.818 | -108.737 | 10 | 4.8 | 35 | 72 | -5 | 126.55 | 85.25 | -161.94 | 17 | Moment tensors from U.S. Geological Survey Advanced National Seismic System (ANSS) Comprehensive Catalog of Earthquake Events and Products, https://www.sciencebase.gov/catalog/item/52eab950e4b0444d1ce67917
2006 | 5 | 11 | 20 | 28 | 51.25 | 38.8112 | -122.8207 | -0.78 | 3.24 | 125 | 45 | 90 | 305 | 45 | 90 | 3 | NCEDC, Northern California Earthquake Data Center. UC Berkeley Seismol. Lab. (2014), doi:10.7932/NCEDC.
2006 | 5 | 12 | 4 | 13 | 32.85 | 33.875 | -116.1977 | 9.98 | 1.38 | 353 | 78 | -155 | 257.46 | 65.58 | -13.2 | 4 | W. Yang, E. Hauksson, P. M. Shearer, Computing a large refined catalog of focal mechanisms for southern California (1981-2010): Temporal stability of the style of faulting. Bull. Seismol. Soc. Am. 102, 1179–1194 (2012).
2006 | 5 | 12 | 8 | 35 | 3.59 | 36.8188 | -121.5395 | 4.94 | 3.18 | 45 | 80 | 60 | 298.26 | 31.47 | 160.57 | 3 | NCEDC, Northern California Earthquake Data Center. UC Berkeley Seismol. Lab. (2014), doi:10.7932/NCEDC.
2006 | 5 | 12 | 10 | 37 | 29 | 38.8172 | -122.8138 | 3.618 | 4.71 | 220 | 80 | 30 | 124.27 | 60.5 | 168.49 | 17 | Moment tensors from U.S. Geological Survey Advanced National Seismic System (ANSS) Comprehensive Catalog of Earthquake Events and Products, https://www.sciencebase.gov/catalog/item/52eab950e4b0444d1ce67917
2006 | 5 | 12 | 18 | 8 | 26.37 | 35.0242 | -117.1105 | 6.45 | 2.14 | 130 | 84 | 95 | 270.07 | 7.8 | 50.33 | 4 | W. Yang, E. Hauksson, P. M. Shearer, Computing a large refined catalog of focal mechanisms for southern California (1981-2010): Temporal stability of the style of faulting. Bull. Seismol. Soc. Am. 102, 1179–1194 (2012).
2006 | 5 | 13 | 1 | 41 | 22.1 | 34.0343 | -117.1098 | 9.36 | 1.33 | 339 | 67 | -134 | 226.97 | 48.54 | -31.43 | 4 | W. Yang, E. Hauksson, P. M. Shearer, Computing a large refined catalog of focal mechanisms for southern California (1981-2010): Temporal stability of the style of faulting. Bull. Seismol. Soc. Am. 102, 1179–1194 (2012).
2006 | 5 | 13 | 4 | 22 | 52.22 | 33.6703 | -116.7358 | 14.69 | 1.53 | 329 | 40 | -177 | 236.7 | 88.07 | -50.04 | 4 | W. Yang, E. Hauksson, P. M. Shearer, Computing a large refined catalog of focal mechanisms for southern California (1981-2010): Temporal stability of the style of faulting. Bull. Seismol. Soc. Am. 102, 1179–1194 (2012).
2006 | 5 | 13 | 16 | 54 | 13 | 33.2605 | -116.0633 | 5.75 | 1.79 | 307 | 58 | -163 | 207.8 | 75.64 | -33.16 | 4 | W. Yang, E. Hauksson, P. M. Shearer, Computing a large refined catalog of focal mechanisms for southern California (1981-2010): Temporal stability of the style of faulting. Bull. Seismol. Soc. Am. 102, 1179–1194 (2012).
2006 | 5 | 13 | 20 | 24 | 47.36 | 33.1238 | -116.5947 | 14.99 | 1.71 | 142 | 81 | -177 | 51.53 | 87.04 | -9.01 | 4 | W. Yang, E. Hauksson, P. M. Shearer, Computing a large refined catalog of focal mechanisms for southern California (1981-2010): Temporal stability of the style of faulting. Bull. Seismol. Soc. Am. 102, 1179–1194 (2012).
2006 | 5 | 14 | 2 | 33 | 33.74 | 32.9882 | -116.2355 | 10.12 | 1.42 | 291 | 82 | 178 | 21.28 | 88.02 | 8 | 4 | W. Yang, E. Hauksson, P. M. Shearer, Computing a large refined catalog of focal mechanisms for southern California (1981-2010): Temporal stability of the style of faulting. Bull. Seismol. Soc. Am. 102, 1179–1194 (2012).
2006 | 5 | 14 | 8 | 56 | 20.81 | 32.873 | -115.7622 | 9.41 | 1.45 | 149 | 77 | -167 | 56.03 | 77.34 | -13.33 | 4 | W. Yang, E. Hauksson, P. M. Shearer, Computing a large refined catalog of focal mechanisms for southern California (1981-2010): Temporal stability of the style of faulting. Bull. Seismol. Soc. Am. 102, 1179–1194 (2012).
2006 | 5 | 14 | 10 | 7 | 53.47 | 33.6538 | -117.9372 | 11.01 | 2.39 | 310 | 38 | 61 | 165.12 | 57.42 | 110.75 | 4 | W. Yang, E. Hauksson, P. M. Shearer, Computing a large refined catalog of focal mechanisms for southern California (1981-2010): Temporal stability of the style of faulting. Bull. Seismol. Soc. Am. 102, 1179–1194 (2012).
2006 | 5 | 14 | 13 | 50 | 2.08 | 33.169 | -116.0298 | 8.02 | 1.89 | 303 | 88 | 165 | 33.54 | 75.01 | 2.07 | 4 | W. Yang, E. Hauksson, P. M. Shearer, Computing a large refined catalog of focal mechanisms for southern California (1981-2010): Temporal stability of the style of faulting. Bull. Seismol. Soc. Am. 102, 1179–1194 (2012).
2006 | 5 | 14 | 14 | 49 | 49.01 | 33.517 | -116.4525 | 7 | 0.98 | 113 | 76 | -173 | 21.3 | 83.21 | -14.1 | 4 | W. Yang, E. Hauksson, P. M. Shearer, Computing a large refined catalog of focal mechanisms for southern California (1981-2010): Temporal stability of the style of faulting. Bull. Seismol. Soc. Am. 102, 1179–1194 (2012).
2006 | 5 | 14 | 17 | 26 | 48 | 35.6945 | -121.5177 | 7.98 | 3.53 | 175 | 80 | 130 | 276.69 | 41.03 | 15.34 | 16 | Focal mechanisms from U.S. Geological Survey Advanced National Seismic System (ANSS) Comprehensive Catalog of Earthquake Events and Products, https://www.sciencebase.gov/catalog/item/52eab950e4b0444d1ce67917
2006 | 5 | 14 | 19 | 52 | 58.42 | 34.038 | -117.238 | 18.51 | 1.46 | 14 | 72 | -127 | 261.7 | 40.58 | -28.36 | 4 | W. Yang, E. Hauksson, P. M. Shearer, Computing a large refined catalog of focal mechanisms for southern California (1981-2010): Temporal stability of the style of faulting. Bull. Seismol. Soc. Am. 102, 1179–1194 (2012).
2006 | 5 | 14 | 22 | 14 | 20.95 | 34.0008 | -117.181 | 16.48 | 2.15 | 345 | 76 | -150 | 247.05 | 60.98 | -16.06 | 4 | W. Yang, E. Hauksson, P. M. Shearer, Computing a large refined catalog of focal mechanisms for southern California (1981-2010): Temporal stability of the style of faulting. Bull. Seismol. Soc. Am. 102, 1179–1194 (2012).
2006 | 5 | 15 | 0 | 9 | 29 | 14.229 | -92.972 | 22.9 | 5.2 | 292 | 27 | 82 | 120.96 | 63.28 | 94.06 | 17 | Moment tensors from U.S. Geological Survey Advanced National Seismic System (ANSS) Comprehensive Catalog of Earthquake Events and Products, https://www.sciencebase.gov/catalog/item/52eab950e4b0444d1ce67917
2006 | 5 | 15 | 1 | 1 | 34.76 | 33.6802 | -116.7168 | 16.56 | 1.71 | 70 | 9 | -76 | 235.83 | 81.27 | -92.19 | 4 | W. Yang, E. Hauksson, P. M. Shearer, Computing a large refined catalog of focal mechanisms for southern California (1981-2010): Temporal stability of the style of faulting. Bull. Seismol. Soc. Am. 102, 1179–1194 (2012).
2006 | 5 | 15 | 17 | 42 | 0.84 | 33.4647 | -116.6133 | 8.18 | 0.82 | 132 | 76 | 168 | 224.94 | 78.36 | 14.3 | 4 | W. Yang, E. Hauksson, P. M. Shearer, Computing a large refined catalog of focal mechanisms for southern California (1981-2010): Temporal stability of the style of faulting. Bull. Seismol. Soc. Am. 102, 1179–1194 (2012).
2006 | 5 | 15 | 22 | 46 | 33.66 | 32.8677 | -115.5117 | 9.02 | 1.61 | 328 | 89 | 160 | 58.36 | 70 | 1.06 | 4 | W. Yang, E. Hauksson, P. M. Shearer, Computing a large refined catalog of focal mechanisms for southern California (1981-2010): Temporal stability of the style of faulting. Bull. Seismol. Soc. Am. 102, 1179–1194 (2012).
2006 | 5 | 16 | 1 | 53 | 8.3 | 33.6573 | -116.718 | 16.44 | 0.62 | 31 | 44 | -77 | 193.21 | 47.4 | -102.26 | 4 | W. Yang, E. Hauksson, P. M. Shearer, Computing a large refined catalog of focal mechanisms for southern California (1981-2010): Temporal stability of the style of faulting. Bull. Seismol. Soc. Am. 102, 1179–1194 (2012).
2006 | 5 | 16 | 2 | 17 | 42.13 | 33.171 | -116.0292 | 7.44 | 1.96 | 303 | 62 | -169 | 207.79 | 80.3 | -28.44 | 4 | W. Yang, E. Hauksson, P. M. Shearer, Computing a large refined catalog of focal mechanisms for southern California (1981-2010): Temporal stability of the style of faulting. Bull. Seismol. Soc. Am. 102, 1179–1194 (2012).
2006 | 5 | 16 | 5 | 23 | 25.76 | 32.6947 | -115.9478 | 10.85 | 1.68 | 357 | 43 | -105 | 197.12 | 48.79 | -76.43 | 4 | W. Yang, E. Hauksson, P. M. Shearer, Computing a large refined catalog of focal mechanisms for southern California (1981-2010): Temporal stability of the style of faulting. Bull. Seismol. Soc. Am. 102, 1179–1194 (2012).
2006 | 5 | 16 | 12 | 19 | 12.55 | 33.3193 | -116.1953 | 11.83 | 1.2 | 218 | 49 | -107 | 62.99 | 43.8 | -71.41 | 4 | W. Yang, E. Hauksson, P. M. Shearer, Computing a large refined catalog of focal mechanisms for southern California (1981-2010): Temporal stability of the style of faulting. Bull. Seismol. Soc. Am. 102, 1179–1194 (2012).
2006 | 5 | 17 | 16 | 45 | 13.26 | 34.0147 | -117.2032 | 15.57 | 1.63 | 356 | 62 | -137 | 242.36 | 52.97 | -36.02 | 4 | W. Yang, E. Hauksson, P. M. Shearer, Computing a large refined catalog of focal mechanisms for southern California (1981-2010): Temporal stability of the style of faulting. Bull. Seismol. Soc. Am. 102, 1179–1194 (2012).
2006 | 5 | 17 | 18 | 0 | 20.96 | 33.9907 | -116.8323 | 9.81 | 1.82 | 319 | 79 | -168 | 226.68 | 78.22 | -11.24 | 4 | W. Yang, E. Hauksson, P. M. Shearer, Computing a large refined catalog of focal mechanisms for southern California (1981-2010): Temporal stability of the style of faulting. Bull. Seismol. Soc. Am. 102, 1179–1194 (2012).
2006 | 5 | 18 | 4 | 30 | 35.94 | 33.969 | -118.8873 | 15.61 | 2.03 | 119 | 44 | 90 | 299 | 46 | 90 | 4 | W. Yang, E. Hauksson, P. M. Shearer, Computing a large refined catalog of focal mechanisms for southern California (1981-2010): Temporal stability of the style of faulting. Bull. Seismol. Soc. Am. 102, 1179–1194 (2012).
2006 | 5 | 18 | 5 | 4 | 48.96 | 34.374 | -116.4585 | 8.36 | 1.31 | 193 | 44 | -92 | 15.78 | 46.03 | -88.07 | 4 | W. Yang, E. Hauksson, P. M. Shearer, Computing a large refined catalog of focal mechanisms for southern California (1981-2010): Temporal stability of the style of faulting. Bull. Seismol. Soc. Am. 102, 1179–1194 (2012).
2006 | 5 | 18 | 7 | 56 | 39.16 | 34.0143 | -116.7388 | 14.74 | 1.73 | 312 | 63 | 171 | 46.11 | 81.99 | 27.29 | 4 | W. Yang, E. Hauksson, P. M. Shearer, Computing a large refined catalog of focal mechanisms for southern California (1981-2010): Temporal stability of the style of faulting. Bull. Seismol. Soc. Am. 102, 1179–1194 (2012).
2006 | 5 | 18 | 10 | 11 | 51.66 | 34.0495 | -117.021 | 13.4 | 3.24 | 323 | 71 | -165 | 228.01 | 75.83 | -19.62 | 4 | W. Yang, E. Hauksson, P. M. Shearer, Computing a large refined catalog of focal mechanisms for southern California (1981-2010): Temporal stability of the style of faulting. Bull. Seismol. Soc. Am. 102, 1179–1194 (2012).
2006 | 5 | 18 | 10 | 16 | 19 | 44.1892 | -110.2528 | 7.42 | 3.82 | 314 | 71 | -126 | 199.86 | 40.1 | -30.36 | 17 | Moment tensors from U.S. Geological Survey Advanced National Seismic System (ANSS) Comprehensive Catalog of Earthquake Events and Products, https://www.sciencebase.gov/catalog/item/52eab950e4b0444d1ce67917
2006 | 5 | 18 | 14 | 5 | 34.46 | 34.0272 | -117.2297 | 17.44 | 1.9 | 27 | 46 | -143 | 269.37 | 64.35 | -50.41 | 4 | W. Yang, E. Hauksson, P. M. Shearer, Computing a large refined catalog of focal mechanisms for southern California (1981-2010): Temporal stability of the style of faulting. Bull. Seismol. Soc. Am. 102, 1179–1194 (2012).
2006 | 5 | 18 | 15 | 43 | 35.22 | 34.2413 | -117.4813 | 6.74 | 2.67 | 338 | 39 | -55 | 115.98 | 58.97 | -114.91 | 4 | W. Yang, E. Hauksson, P. M. Shearer, Computing a large refined catalog of focal mechanisms for southern California (1981-2010): Temporal stability of the style of faulting. Bull. Seismol. Soc. Am. 102, 1179–1194 (2012).
2006 | 5 | 18 | 18 | 34 | 21.61 | 34.2407 | -117.4808 | 6.75 | 1.53 | 138 | 55 | -133 | 16.4 | 53.2 | -45.75 | 4 | W. Yang, E. Hauksson, P. M. Shearer, Computing a large refined catalog of focal mechanisms for southern California (1981-2010): Temporal stability of the style of faulting. Bull. Seismol. Soc. Am. 102, 1179–1194 (2012).
2006 | 5 | 19 | 19 | 19 | 37.05 | 32.7688 | -115.5202 | 11.74 | 2.02 | 346 | 42 | -130 | 214.47 | 59.16 | -59.94 | 4 | W. Yang, E. Hauksson, P. M. Shearer, Computing a large refined catalog of focal mechanisms for southern California (1981-2010): Temporal stability of the style of faulting. Bull. Seismol. Soc. Am. 102, 1179–1194 (2012).
2006 | 5 | 19 | 20 | 40 | 31.28 | 33.7043 | -116.81 | 15.98 | 1.6 | 1 | 49 | -131 | 233.96 | 55.28 | -52.96 | 4 | W. Yang, E. Hauksson, P. M. Shearer, Computing a large refined catalog of focal mechanisms for southern California (1981-2010): Temporal stability of the style of faulting. Bull. Seismol. Soc. Am. 102, 1179–1194 (2012).
2006 | 5 | 20 | 15 | 29 | 45.16 | 34.013 | -116.8897 | 10.34 | 1.94 | 128 | 77 | 134 | 231.11 | 45.5 | 18.38 | 4 | W. Yang, E. Hauksson, P. M. Shearer, Computing a large refined catalog of focal mechanisms for southern California (1981-2010): Temporal stability of the style of faulting. Bull. Seismol. Soc. Am. 102, 1179–1194 (2012).
2006 | 5 | 20 | 15 | 38 | 23.11 | 36.0652 | -117.7115 | 3.47 | 2.48 | 323 | 87 | 143 | 55.26 | 53.06 | 3.75 | 4 | W. Yang, E. Hauksson, P. M. Shearer, Computing a large refined catalog of focal mechanisms for southern California (1981-2010): Temporal stability of the style of faulting. Bull. Seismol. Soc. Am. 102, 1179–1194 (2012).
2006 | 5 | 20 | 20 | 52 | 31.94 | 34.4052 | -118.627 | 6.36 | 1.79 | 149 | 72 | 153 | 247.95 | 64.42 | 20.04 | 4 | W. Yang, E. Hauksson, P. M. Shearer, Computing a large refined catalog of focal mechanisms for southern California (1981-2010): Temporal stability of the style of faulting. Bull. Seismol. Soc. Am. 102, 1179–1194 (2012).
2006 | 5 | 20 | 22 | 28 | 7.59 | 34.0697 | -116.5772 | 10.99 | 1.7 | 310 | 66 | 179 | 40.41 | 89.09 | 24 | 4 | W. Yang, E. Hauksson, P. M. Shearer, Computing a large refined catalog of focal mechanisms for southern California (1981-2010): Temporal stability of the style of faulting. Bull. Seismol. Soc. Am. 102, 1179–1194 (2012).
2006 | 5 | 20 | 22 | 51 | 32.75 | 33.4173 | -116.3267 | 9.43 | 0.9 | 175 | 45 | -128 | 42.85 | 56.14 | -58.38 | 4 | W. Yang, E. Hauksson, P. M. Shearer, Computing a large refined catalog of focal mechanisms for southern California (1981-2010): Temporal stability of the style of faulting. Bull. Seismol. Soc. Am. 102, 1179–1194 (2012).
2006 | 5 | 21 | 1 | 18 | 41.16 | 34.4515 | -118.0388 | 9.79 | 1.43 | 327 | 85 | 114 | 68.08 | 24.49 | 12.14 | 4 | W. Yang, E. Hauksson, P. M. Shearer, Computing a large refined catalog of focal mechanisms for southern California (1981-2010): Temporal stability of the style of faulting. Bull. Seismol. Soc. Am. 102, 1179–1194 (2012).
2006 | 5 | 21 | 1 | 54 | 31.57 | 33.6395 | -116.7137 | 16.89 | 1.34 | 51 | 86 | -60 | 147.89 | 30.24 | -172.04 | 4 | W. Yang, E. Hauksson, P. M. Shearer, Computing a large refined catalog of focal mechanisms for southern California (1981-2010): Temporal stability of the style of faulting. Bull. Seismol. Soc. Am. 102, 1179–1194 (2012).
2006 | 5 | 21 | 3 | 58 | 14.32 | 33.1733 | -116.119 | 9.95 | 1.36 | 336 | 80 | -173 | 244.78 | 83.11 | -10.07 | 4 | W. Yang, E. Hauksson, P. M. Shearer, Computing a large refined catalog of focal mechanisms for southern California (1981-2010): Temporal stability of the style of faulting. Bull. Seismol. Soc. Am. 102, 1179–1194 (2012).
2006 | 5 | 21 | 8 | 48 | 28.75 | 33.7487 | -116.0237 | 9.03 | 1.47 | 22 | 60 | 138 | 136.24 | 54.59 | 37.84 | 4 | W. Yang, E. Hauksson, P. M. Shearer, Computing a large refined catalog of focal mechanisms for southern California (1981-2010): Temporal stability of the style of faulting. Bull. Seismol. Soc. Am. 102, 1179–1194 (2012).
2006 | 5 | 21 | 8 | 51 | 9.49 | 34.1453 | -116.8917 | 8.52 | 1.01 | 311 | 63 | -164 | 213.58 | 75.78 | -27.93 | 4 | W. Yang, E. Hauksson, P. M. Shearer, Computing a large refined catalog of focal mechanisms for southern California (1981-2010): Temporal stability of the style of faulting. Bull. Seismol. Soc. Am. 102, 1179–1194 (2012).
2006 | 5 | 21 | 13 | 5 | 2.66 | 34.0632 | -117.5493 | 14.02 | 1.63 | 124 | 85 | -177 | 33.74 | 87.01 | -5.01 | 4 | W. Yang, E. Hauksson, P. M. Shearer, Computing a large refined catalog of focal mechanisms for southern California (1981-2010): Temporal stability of the style of faulting. Bull. Seismol. Soc. Am. 102, 1179–1194 (2012).
2006 | 5 | 21 | 18 | 3 | 54.7 | 34.0405 | -117.233 | 18.21 | 1.94 | 243 | 29 | -101 | 75.53 | 61.58 | -83.96 | 4 | W. Yang, E. Hauksson, P. M. Shearer, Computing a large refined catalog of focal mechanisms for southern California (1981-2010): Temporal stability of the style of faulting. Bull. Seismol. Soc. Am. 102, 1179–1194 (2012).
2006 | 5 | 22 | 5 | 42 | 14.25 | 34.2347 | -116.8675 | 3.44 | 1.69 | 304 | 59 | -174 | 210.9 | 84.86 | -31.14 | 4 | W. Yang, E. Hauksson, P. M. Shearer, Computing a large refined catalog of focal mechanisms for southern California (1981-2010): Temporal stability of the style of faulting. Bull. Seismol. Soc. Am. 102, 1179–1194 (2012).
2006 | 5 | 22 | 7 | 59 | 15.15 | 33.2797 | -116.1967 | 9.67 | 1.42 | 97 | 77 | -173 | 5.42 | 83.18 | -13.09 | 4 | W. Yang, E. Hauksson, P. M. Shearer, Computing a large refined catalog of focal mechanisms for southern California (1981-2010): Temporal stability of the style of faulting. Bull. Seismol. Soc. Am. 102, 1179–1194 (2012).
2006 | 5 | 22 | 8 | 54 | 14.94 | 33.9493 | -116.646 | 16.64 | 2.14 | 98 | 75 | 133 | 203.51 | 45.05 | 21.45 | 4 | W. Yang, E. Hauksson, P. M. Shearer, Computing a large refined catalog of focal mechanisms for southern California (1981-2010): Temporal stability of the style of faulting. Bull. Seismol. Soc. Am. 102, 1179–1194 (2012).
2006 | 5 | 22 | 15 | 57 | 58.15 | 35.9702 | -117.9143 | 4.14 | 1.26 | 7 | 49 | -72 | 160.65 | 44.13 | -109.57 | 4 | W. Yang, E. Hauksson, P. M. Shearer, Computing a large refined catalog of focal mechanisms for southern California (1981-2010): Temporal stability of the style of faulting. Bull. Seismol. Soc. Am. 102, 1179–1194 (2012).
2006 | 5 | 22 | 20 | 56 | 56.17 | 33.5142 | -116.5698 | 14.07 | 2.74 | 167 | 82 | 180 | 257 | 90 | 8 | 4 | W. Yang, E. Hauksson, P. M. Shearer, Computing a large refined catalog of focal mechanisms for southern California (1981-2010): Temporal stability of the style of faulting. Bull. Seismol. Soc. Am. 102, 1179–1194 (2012).
2006 | 5 | 22 | 23 | 44 | 22.12 | 33.5137 | -116.5712 | 14.07 | 1.5 | 163 | 65 | 176 | 254.69 | 86.38 | 25.05 | 4 | W. Yang, E. Hauksson, P. M. Shearer, Computing a large refined catalog of focal mechanisms for southern California (1981-2010): Temporal stability of the style of faulting. Bull. Seismol. Soc. Am. 102, 1179–1194 (2012).
2006 | 5 | 23 | 0 | 49 | 45.65 | 33.5145 | -116.57 | 14.13 | 1.45 | 136 | 76 | 155 | 232.44 | 65.79 | 15.38 | 4 | W. Yang, E. Hauksson, P. M. Shearer, Computing a large refined catalog of focal mechanisms for southern California (1981-2010): Temporal stability of the style of faulting. Bull. Seismol. Soc. Am. 102, 1179–1194 (2012).
2006 | 5 | 23 | 7 | 2 | 46.27 | 33.3547 | -116.7832 | 12.21 | 1.8 | 249 | 84 | 171 | 339.95 | 81.05 | 6.07 | 4 | W. Yang, E. Hauksson, P. M. Shearer, Computing a large refined catalog of focal mechanisms for southern California (1981-2010): Temporal stability of the style of faulting. Bull. Seismol. Soc. Am. 102, 1179–1194 (2012).
2006 | 5 | 23 | 7 | 30 | 13.24 | 35.631 | -117.5663 | 7.86 | 2.32 | 130 | 87 | -151 | 38.34 | 61.04 | -3.43 | 4 | W. Yang, E. Hauksson, P. M. Shearer, Computing a large refined catalog of focal mechanisms for southern California (1981-2010): Temporal stability of the style of faulting. Bull. Seismol. Soc. Am. 102, 1179–1194 (2012).
2006 | 5 | 23 | 10 | 30 | 56.61 | 34.2228 | -117.4577 | 11.36 | 1.3 | 300 | 73 | 145 | 41.57 | 56.73 | 20.47 | 4 | W. Yang, E. Hauksson, P. M. Shearer, Computing a large refined catalog of focal mechanisms for southern California (1981-2010): Temporal stability of the style of faulting. Bull. Seismol. Soc. Am. 102, 1179–1194 (2012).
2006 | 5 | 23 | 10 | 59 | 1.06 | 33.3095 | -116.8343 | 12.73 | 1.58 | 338 | 61 | -155 | 235.26 | 68.31 | -31.45 | 4 | W. Yang, E. Hauksson, P. M. Shearer, Computing a large refined catalog of focal mechanisms for southern California (1981-2010): Temporal stability of the style of faulting. Bull. Seismol. Soc. Am. 102, 1179–1194 (2012).
2006 | 5 | 23 | 11 | 3 | 24.11 | 33.3097 | -116.8347 | 12.7 | 0.91 | 335 | 85 | -168 | 243.94 | 78.05 | -5.11 | 4 | W. Yang, E. Hauksson, P. M. Shearer, Computing a large refined catalog of focal mechanisms for southern California (1981-2010): Temporal stability of the style of faulting. Bull. Seismol. Soc. Am. 102, 1179–1194 (2012).
2006 | 5 | 23 | 11 | 19 | 4.24 | 33.2593 | -116.0637 | 5.99 | 1.37 | 297 | 75 | 150 | 35.5 | 61.12 | 17.19 | 4 | W. Yang, E. Hauksson, P. M. Shearer, Computing a large refined catalog of focal mechanisms for southern California (1981-2010): Temporal stability of the style of faulting. Bull. Seismol. Soc. Am. 102, 1179–1194 (2012).
2006 | 5 | 23 | 15 | 35 | 8.42 | 33.6523 | -117.938 | 10.96 | 2.37 | 168 | 58 | 148 | 276.32 | 63.29 | 36.38 | 4 | W. Yang, E. Hauksson, P. M. Shearer, Computing a large refined catalog of focal mechanisms for southern California (1981-2010): Temporal stability of the style of faulting. Bull. Seismol. Soc. Am. 102, 1179–1194 (2012).
2006 | 5 | 23 | 16 | 12 | 13.53 | 34.3375 | -116.4715 | 11.45 | 1.68 | 225 | 37 | -119 | 79.76 | 58.24 | -69.93 | 4 | W. Yang, E. Hauksson, P. M. Shearer, Computing a large refined catalog of focal mechanisms for southern California (1981-2010): Temporal stability of the style of faulting. Bull. Seismol. Soc. Am. 102, 1179–1194 (2012).
2006 | 5 | 23 | 21 | 19 | 23.75 | 34.87 | -117.9197 | 6.52 | 2.24 | 277 | 51 | 137 | 37.41 | 57.99 | 47.91 | 4 | W. Yang, E. Hauksson, P. M. Shearer, Computing a large refined catalog of focal mechanisms for southern California (1981-2010): Temporal stability of the style of faulting. Bull. Seismol. Soc. Am. 102, 1179–1194 (2012).
2006 | 5 | 24 | 3 | 37 | 44.49 | 33.3158 | -115.726 | 7.11 | 1.61 | 318 | 72 | 177 | 48.93 | 87.15 | 18.02 | 4 | W. Yang, E. Hauksson, P. M. Shearer, Computing a large refined catalog of focal mechanisms for southern California (1981-2010): Temporal stability of the style of faulting. Bull. Seismol. Soc. Am. 102, 1179–1194 (2012).
2006 | 5 | 24 | 4 | 20 | 26 | 32.3067 | -115.2278 | 6.006 | 5.37 | 32 | 44 | -89 | 210.61 | 46.01 | -90.97 | 17 | Moment tensors from U.S. Geological Survey Advanced National Seismic System (ANSS) Comprehensive Catalog of Earthquake Events and Products, https://www.sciencebase.gov/catalog/item/52eab950e4b0444d1ce67917
2006 | 5 | 24 | 4 | 56 | 6.17 | 33.6688 | -116.7582 | 14.7 | 0.7 | 347 | 43 | -171 | 250.39 | 83.88 | -47.35 | 4 | W. Yang, E. Hauksson, P. M. Shearer, Computing a large refined catalog of focal mechanisms for southern California (1981-2010): Temporal stability of the style of faulting. Bull. Seismol. Soc. Am. 102, 1179–1194 (2012).
2006 | 5 | 24 | 7 | 53 | 5.64 | 33.2547 | -116.12 | 9.06 | 2.02 | 128 | 73 | -163 | 32.89 | 73.76 | -17.73 | 4 | W. Yang, E. Hauksson, P. M. Shearer, Computing a large refined catalog of focal mechanisms for southern California (1981-2010): Temporal stability of the style of faulting. Bull. Seismol. Soc. Am. 102, 1179–1194 (2012).
2006 | 5 | 24 | 9 | 52 | 17.09 | 33.6822 | -116.7852 | 17.54 | 0.92 | 274 | 33 | 166 | 15.81 | 82.43 | 57.78 | 4 | W. Yang, E. Hauksson, P. M. Shearer, Computing a large refined catalog of focal mechanisms for southern California (1981-2010): Temporal stability of the style of faulting. Bull. Seismol. Soc. Am. 102, 1179–1194 (2012).
2006 | 5 | 24 | 13 | 54 | 7.96 | 34.0795 | -116.9692 | 2.79 | 1.28 | 13 | 6 | 49 | 234.16 | 85.48 | 93.94 | 4 | W. Yang, E. Hauksson, P. M. Shearer, Computing a large refined catalog of focal mechanisms for southern California (1981-2010): Temporal stability of the style of faulting. Bull. Seismol. Soc. Am. 102, 1179–1194 (2012).
2006 | 5 | 24 | 18 | 51 | 31.94 | 34.0345 | -117.1097 | 9.33 | 1.95 | 319 | 66 | -135 | 206.87 | 49.76 | -32.2 | 4 | W. Yang, E. Hauksson, P. M. Shearer, Computing a large refined catalog of focal mechanisms for southern California (1981-2010): Temporal stability of the style of faulting. Bull. Seismol. Soc. Am. 102, 1179–1194 (2012).
2006 | 5 | 24 | 23 | 28 | 6.32 | 33.8747 | -116.1978 | 9.92 | 1.52 | 180 | 89 | 169 | 270.19 | 79 | 1.02 | 4 | W. Yang, E. Hauksson, P. M. Shearer, Computing a large refined catalog of focal mechanisms for southern California (1981-2010): Temporal stability of the style of faulting. Bull. Seismol. Soc. Am. 102, 1179–1194 (2012).
2006 | 5 | 25 | 1 | 31 | 55.74 | 34.0402 | -117.2332 | 18.2 | 1.66 | 191 | 28 | -168 | 90.37 | 84.4 | -62.52 | 4 | W. Yang, E. Hauksson, P. M. Shearer, Computing a large refined catalog of focal mechanisms for southern California (1981-2010): Temporal stability of the style of faulting. Bull. Seismol. Soc. Am. 102, 1179–1194 (2012).
2006 | 5 | 25 | 5 | 38 | 17.71 | 37.811 | -122.0805 | 13.2 | 3.22 | 230 | 85 | 0 | 140 | 90 | -175 | 3 | NCEDC, Northern California Earthquake Data Center. UC Berkeley Seismol. Lab. (2014), doi:10.7932/NCEDC.
2006 | 5 | 25 | 8 | 23 | 27.28 | 34.344 | -116.901 | 3.26 | 1.66 | 117 | 87 | 155 | 208.4 | 65.04 | 3.31 | 4 | W. Yang, E. Hauksson, P. M. Shearer, Computing a large refined catalog of focal mechanisms for southern California (1981-2010): Temporal stability of the style of faulting. Bull. Seismol. Soc. Am. 102, 1179–1194 (2012).
2006 | 5 | 25 | 9 | 19 | 31.44 | 35.7518 | -118.012 | 10.2 | 1.79 | 357 | 45 | -85 | 169.95 | 45.22 | -94.98 | 4 | W. Yang, E. Hauksson, P. M. Shearer, Computing a large refined catalog of focal mechanisms for southern California (1981-2010): Temporal stability of the style of faulting. Bull. Seismol. Soc. Am. 102, 1179–1194 (2012).
2006 | 5 | 25 | 11 | 37 | 27.86 | 33.6735 | -116.7337 | 14.32 | 1.17 | 341 | 73 | 133 | 88.41 | 45.62 | 24.15 | 4 | W. Yang, E. Hauksson, P. M. Shearer, Computing a large refined catalog of focal mechanisms for southern California (1981-2010): Temporal stability of the style of faulting. Bull. Seismol. Soc. Am. 102, 1179–1194 (2012).
2006 | 5 | 25 | 13 | 34 | 18.43 | 36.8103 | -121.5287 | 5.64 | 3.03 | 40 | 85 | 30 | 307.12 | 60.13 | 174.23 | 3 | NCEDC, Northern California Earthquake Data Center. UC Berkeley Seismol. Lab. (2014), doi:10.7932/NCEDC.
2006 | 5 | 25 | 14 | 12 | 57.43 | 33.8745 | -116.198 | 9.8 | 0.99 | 2 | 86 | -172 | 271.44 | 82.02 | -4.04 | 4 | W. Yang, E. Hauksson, P. M. Shearer, Computing a large refined catalog of focal mechanisms for southern California (1981-2010): Temporal stability of the style of faulting. Bull. Seismol. Soc. Am. 102, 1179–1194 (2012).
2006 | 5 | 25 | 21 | 49 | 21.06 | 34.1537 | -116.8845 | 6.58 | 1.63 | 325 | 80 | -172 | 233.6 | 82.12 | -10.1 | 4 | W. Yang, E. Hauksson, P. M. Shearer, Computing a large refined catalog of focal mechanisms for southern California (1981-2010): Temporal stability of the style of faulting. Bull. Seismol. Soc. Am. 102, 1179–1194 (2012).
2006 | 5 | 26 | 5 | 31 | 51.33 | 33.4893 | -116.578 | 8.25 | 1.51 | 150 | 64 | 160 | 249.07 | 72.1 | 27.43 | 4 | W. Yang, E. Hauksson, P. M. Shearer, Computing a large refined catalog of focal mechanisms for southern California (1981-2010): Temporal stability of the style of faulting. Bull. Seismol. Soc. Am. 102, 1179–1194 (2012).
2006 | 5 | 26 | 7 | 33 | 15.76 | 33.2537 | -116.1178 | 9.19 | 1.38 | 326 | 37 | -123 | 185.12 | 59.69 | -67.69 | 4 | W. Yang, E. Hauksson, P. M. Shearer, Computing a large refined catalog of focal mechanisms for southern California (1981-2010): Temporal stability of the style of faulting. Bull. Seismol. Soc. Am. 102, 1179–1194 (2012).
2006 | 5 | 26 | 10 | 9 | 56.22 | 33.1122 | -116.5435 | 12.31 | 1.21 | 321 | 35 | -144 | 200.24 | 70.3 | -60.47 | 4 | W. Yang, E. Hauksson, P. M. Shearer, Computing a large refined catalog of focal mechanisms for southern California (1981-2010): Temporal stability of the style of faulting. Bull. Seismol. Soc. Am. 102, 1179–1194 (2012).
2006 | 5 | 27 | 11 | 22 | 0.86 | 34.3028 | -116.4518 | 10.51 | 2.26 | 335 | 90 | 173 | 65 | 83 | 0 | 4 | W. Yang, E. Hauksson, P. M. Shearer, Computing a large refined catalog of focal mechanisms for southern California (1981-2010): Temporal stability of the style of faulting. Bull. Seismol. Soc. Am. 102, 1179–1194 (2012).
2006 | 5 | 27 | 15 | 25 | 47.68 | 33.9858 | -116.6628 | 17.67 | 1.72 | 114 | 87 | 169 | 204.58 | 79.02 | 3.06 | 4 | W. Yang, E. Hauksson, P. M. Shearer, Computing a large refined catalog of focal mechanisms for southern California (1981-2010): Temporal stability of the style of faulting. Bull. Seismol. Soc. Am. 102, 1179–1194 (2012).
2006 | 5 | 27 | 21 | 50 | 48 | 43.761 | -128.145 | 10 | 4.9 | 23 | 71 | -16 | 118.33 | 74.89 | -160.29 | 17 | Moment tensors from U.S. Geological Survey Advanced National Seismic System (ANSS) Comprehensive Catalog of Earthquake Events and Products, https://www.sciencebase.gov/catalog/item/52eab950e4b0444d1ce67917
2006 | 5 | 28 | 1 | 7 | 25.92 | 38.4795 | -122.712 | 5.85 | 3.04 | 235 | 80 | -20 | 328.62 | 70.32 | -169.37 | 3 | NCEDC, Northern California Earthquake Data Center. UC Berkeley Seismol. Lab. (2014), doi:10.7932/NCEDC.
2006 | 5 | 28 | 6 | 41 | 22.69 | 33.4903 | -116.5783 | 8.25 | 1.41 | 221 | 38 | -70 | 16.21 | 54.65 | -104.96 | 4 | W. Yang, E. Hauksson, P. M. Shearer, Computing a large refined catalog of focal mechanisms for southern California (1981-2010): Temporal stability of the style of faulting. Bull. Seismol. Soc. Am. 102, 1179–1194 (2012).
2006 | 5 | 28 | 8 | 53 | 56.68 | 34.5105 | -118.1027 | 14.14 | 2.31 | 289 | 36 | 104 | 91.87 | 55.23 | 80.03 | 4 | W. Yang, E. Hauksson, P. M. Shearer, Computing a large refined catalog of focal mechanisms for southern California (1981-2010): Temporal stability of the style of faulting. Bull. Seismol. Soc. Am. 102, 1179–1194 (2012).
2006 | 5 | 28 | 9 | 42 | 58.93 | 34.9827 | -116.9468 | 7.24 | 1.98 | 312 | 78 | -178 | 221.58 | 88.04 | -12.01 | 4 | W. Yang, E. Hauksson, P. M. Shearer, Computing a large refined catalog of focal mechanisms for southern California (1981-2010): Temporal stability of the style of faulting. Bull. Seismol. Soc. Am. 102, 1179–1194 (2012).
2006 | 5 | 28 | 14 | 2 | 54 | 26.779 | -111.089 | 10 | 5.2 | 130 | 78 | -174 | 38.75 | 84.13 | -12.06 | 17 | Moment tensors from U.S. Geological Survey Advanced National Seismic System (ANSS) Comprehensive Catalog of Earthquake Events and Products, https://www.sciencebase.gov/catalog/item/52eab950e4b0444d1ce67917
2006 | 5 | 28 | 14 | 18 | 2.7 | 26.7 | -111.23 | 10 | 5.15 | 130 | 75 | -175 | 38.7 | 85.17 | -15.05 | 13 | Global CMT database: https://www.globalcmt.org
2006 | 5 | 29 | 2 | 38 | 40.71 | 34.2667 | -118.4975 | 12.61 | 2 | 169 | 30 | 134 | 300.89 | 68.92 | 68.15 | 4 | W. Yang, E. Hauksson, P. M. Shearer, Computing a large refined catalog of focal mechanisms for southern California (1981-2010): Temporal stability of the style of faulting. Bull. Seismol. Soc. Am. 102, 1179–1194 (2012).
2006 | 5 | 29 | 5 | 28 | 57.46 | 33.1655 | -116.542 | 14.29 | 1.11 | 356 | 54 | 169 | 92.52 | 81.12 | 36.51 | 4 | W. Yang, E. Hauksson, P. M. Shearer, Computing a large refined catalog of focal mechanisms for southern California (1981-2010): Temporal stability of the style of faulting. Bull. Seismol. Soc. Am. 102, 1179–1194 (2012).
2006 | 5 | 29 | 9 | 42 | 33.38 | 33.9368 | -116.3572 | 9.42 | 1.54 | 147 | 87 | 173 | 237.37 | 83.01 | 3.02 | 4 | W. Yang, E. Hauksson, P. M. Shearer, Computing a large refined catalog of focal mechanisms for southern California (1981-2010): Temporal stability of the style of faulting. Bull. Seismol. Soc. Am. 102, 1179–1194 (2012).
2006 | 5 | 29 | 10 | 38 | 44 | 39.3703 | -120.4558 | 6.845 | 3.7 | 155 | 70 | -180 | 65 | 90 | -20 | 17 | Moment tensors from U.S. Geological Survey Advanced National Seismic System (ANSS) Comprehensive Catalog of Earthquake Events and Products, https://www.sciencebase.gov/catalog/item/52eab950e4b0444d1ce67917
2006 | 5 | 29 | 11 | 41 | 38.57 | 33.7747 | -115.9755 | 8.2 | 1.36 | 37 | 41 | -94 | 222.29 | 49.12 | -86.53 | 4 | W. Yang, E. Hauksson, P. M. Shearer, Computing a large refined catalog of focal mechanisms for southern California (1981-2010): Temporal stability of the style of faulting. Bull. Seismol. Soc. Am. 102, 1179–1194 (2012).
2006 | 5 | 29 | 21 | 1 | 48.77 | 36.0075 | -117.8063 | 2 | 1.78 | 134 | 66 | -160 | 35.58 | 71.79 | -25.35 | 4 | W. Yang, E. Hauksson, P. M. Shearer, Computing a large refined catalog of focal mechanisms for southern California (1981-2010): Temporal stability of the style of faulting. Bull. Seismol. Soc. Am. 102, 1179–1194 (2012).
2006 | 5 | 30 | 2 | 30 | 35.68 | 33.7037 | -116.8108 | 15.81 | 1.35 | 350 | 90 | -149 | 260 | 59 | 0 | 4 | W. Yang, E. Hauksson, P. M. Shearer, Computing a large refined catalog of focal mechanisms for southern California (1981-2010): Temporal stability of the style of faulting. Bull. Seismol. Soc. Am. 102, 1179–1194 (2012).
2006 | 5 | 30 | 4 | 3 | 52.02 | 33.256 | -116.1217 | 9.15 | 1.48 | 311 | 42 | -148 | 196.09 | 69.23 | -52.64 | 4 | W. Yang, E. Hauksson, P. M. Shearer, Computing a large refined catalog of focal mechanisms for southern California (1981-2010): Temporal stability of the style of faulting. Bull. Seismol. Soc. Am. 102, 1179–1194 (2012).
2006 | 5 | 30 | 6 | 5 | 24.84 | 34.2407 | -117.481 | 6.66 | 2.08 | 110 | 79 | -165 | 17.07 | 75.28 | -11.38 | 4 | W. Yang, E. Hauksson, P. M. Shearer, Computing a large refined catalog of focal mechanisms for southern California (1981-2010): Temporal stability of the style of faulting. Bull. Seismol. Soc. Am. 102, 1179–1194 (2012).
2006 | 5 | 30 | 6 | 15 | 14.68 | 34.2118 | -116.9822 | 8.51 | 1.22 | 121 | 83 | 167 | 212.61 | 77.1 | 7.18 | 4 | W. Yang, E. Hauksson, P. M. Shearer, Computing a large refined catalog of focal mechanisms for southern California (1981-2010): Temporal stability of the style of faulting. Bull. Seismol. Soc. Am. 102, 1179–1194 (2012).
2006 | 5 | 30 | 7 | 3 | 25.65 | 34.1805 | -117.6357 | 14.77 | 1.26 | 120 | 60 | 168 | 216.07 | 79.63 | 30.55 | 4 | W. Yang, E. Hauksson, P. M. Shearer, Computing a large refined catalog of focal mechanisms for southern California (1981-2010): Temporal stability of the style of faulting. Bull. Seismol. Soc. Am. 102, 1179–1194 (2012).
2006 | 5 | 30 | 9 | 23 | 24.5 | 34.0075 | -116.323 | 9.34 | 1.3 | 129 | 84 | 166 | 220.49 | 76.08 | 6.18 | 4 | W. Yang, E. Hauksson, P. M. Shearer, Computing a large refined catalog of focal mechanisms for southern California (1981-2010): Temporal stability of the style of faulting. Bull. Seismol. Soc. Am. 102, 1179–1194 (2012).
2006 | 5 | 30 | 16 | 37 | 42.91 | 33.4928 | -116.5565 | 12.03 | 1.48 | 136 | 59 | 178 | 227.03 | 88.29 | 31.02 | 4 | W. Yang, E. Hauksson, P. M. Shearer, Computing a large refined catalog of focal mechanisms for southern California (1981-2010): Temporal stability of the style of faulting. Bull. Seismol. Soc. Am. 102, 1179–1194 (2012).
2006 | 5 | 30 | 19 | 31 | 27.92 | 32.8915 | -115.781 | 9.45 | 1.14 | 294 | 17 | 63 | 142.05 | 74.9 | 97.9 | 4 | W. Yang, E. Hauksson, P. M. Shearer, Computing a large refined catalog of focal mechanisms for southern California (1981-2010): Temporal stability of the style of faulting. Bull. Seismol. Soc. Am. 102, 1179–1194 (2012).
2006 | 5 | 30 | 22 | 11 | 20.07 | 34.7147 | -116.3705 | 4.79 | 1.53 | 217 | 76 | 172 | 308.95 | 82.24 | 14.13 | 4 | W. Yang, E. Hauksson, P. M. Shearer, Computing a large refined catalog of focal mechanisms for southern California (1981-2010): Temporal stability of the style of faulting. Bull. Seismol. Soc. Am. 102, 1179–1194 (2012).
2006 | 5 | 31 | 0 | 33 | 22.35 | 33.487 | -116.8943 | 10.29 | 1.42 | 319 | 86 | -179 | 228.93 | 89 | -4 | 4 | W. Yang, E. Hauksson, P. M. Shearer, Computing a large refined catalog of focal mechanisms for southern California (1981-2010): Temporal stability of the style of faulting. Bull. Seismol. Soc. Am. 102, 1179–1194 (2012).
2006 | 5 | 31 | 1 | 33 | 0 | 50.643 | -130.489 | 9 | 4.1 | 134 | 66 | 158 | 233.33 | 69.99 | 25.65 | 7 | J. Ristau, G. C. Rogers, J. F. Cassidy, Stress in western Canada from regional moment tensor analysis. Can. J. Earth Sci. 44, 127–148 (2007).
2006 | 5 | 31 | 1 | 33 | 20 | 50.643 | -130.489 | 10 | 4.1 | 134 | 66 | 158 | 233.33 | 69.99 | 25.65 | 17 | Moment tensors from U.S. Geological Survey Advanced National Seismic System (ANSS) Comprehensive Catalog of Earthquake Events and Products, https://www.sciencebase.gov/catalog/item/52eab950e4b0444d1ce67917
2006 | 5 | 31 | 1 | 35 | 7.14 | 33.2332 | -116.0303 | 5.24 | 2.12 | 306 | 84 | 158 | 38.42 | 68.13 | 6.47 | 4 | W. Yang, E. Hauksson, P. M. Shearer, Computing a large refined catalog of focal mechanisms for southern California (1981-2010): Temporal stability of the style of faulting. Bull. Seismol. Soc. Am. 102, 1179–1194 (2012).
2006 | 5 | 31 | 2 | 41 | 43.47 | 33.1135 | -115.6182 | 8.71 | 1.9 | 342 | 69 | -178 | 251.28 | 88.13 | -21.01 | 4 | W. Yang, E. Hauksson, P. M. Shearer, Computing a large refined catalog of focal mechanisms for southern California (1981-2010): Temporal stability of the style of faulting. Bull. Seismol. Soc. Am. 102, 1179–1194 (2012).
2006 | 5 | 31 | 2 | 52 | 43.52 | 35.6823 | -117.6165 | 7.84 | 1.62 | 146 | 79 | 180 | 236 | 90 | 11 | 4 | W. Yang, E. Hauksson, P. M. Shearer, Computing a large refined catalog of focal mechanisms for southern California (1981-2010): Temporal stability of the style of faulting. Bull. Seismol. Soc. Am. 102, 1179–1194 (2012).
2006 | 5 | 31 | 3 | 15 | 30.44 | 34.2978 | -118.4333 | 3.85 | 2.05 | 123 | 66 | 177 | 214.22 | 87.26 | 24.03 | 4 | W. Yang, E. Hauksson, P. M. Shearer, Computing a large refined catalog of focal mechanisms for southern California (1981-2010): Temporal stability of the style of faulting. Bull. Seismol. Soc. Am. 102, 1179–1194 (2012).
2006 | 5 | 31 | 4 | 10 | 54.68 | 34.257 | -117.0918 | 10.45 | 2.27 | 291 | 84 | -178 | 200.79 | 88.01 | -6 | 4 | W. Yang, E. Hauksson, P. M. Shearer, Computing a large refined catalog of focal mechanisms for southern California (1981-2010): Temporal stability of the style of faulting. Bull. Seismol. Soc. Am. 102, 1179–1194 (2012).
2006 | 5 | 31 | 5 | 40 | 51.27 | 33.2552 | -116.1217 | 9 | 2.63 | 298 | 64 | -168 | 202.68 | 79.23 | -26.5 | 4 | W. Yang, E. Hauksson, P. M. Shearer, Computing a large refined catalog of focal mechanisms for southern California (1981-2010): Temporal stability of the style of faulting. Bull. Seismol. Soc. Am. 102, 1179–1194 (2012).
2006 | 5 | 31 | 5 | 57 | 49.34 | 33.256 | -116.123 | 8.89 | 1.53 | 358 | 34 | -89 | 176.79 | 56.01 | -90.67 | 4 | W. Yang, E. Hauksson, P. M. Shearer, Computing a large refined catalog of focal mechanisms for southern California (1981-2010): Temporal stability of the style of faulting. Bull. Seismol. Soc. Am. 102, 1179–1194 (2012).
2006 | 5 | 31 | 6 | 19 | 49.59 | 33.7055 | -116.7342 | 16.87 | 1.25 | 295 | 78 | 167 | 27.75 | 77.29 | 12.31 | 4 | W. Yang, E. Hauksson, P. M. Shearer, Computing a large refined catalog of focal mechanisms for southern California (1981-2010): Temporal stability of the style of faulting. Bull. Seismol. Soc. Am. 102, 1179–1194 (2012).
2006 | 5 | 31 | 13 | 48 | 19.08 | 33.8507 | -117.7775 | 8.03 | 2.29 | 243 | 52 | 95 | 54.91 | 38.28 | 83.63 | 4 | W. Yang, E. Hauksson, P. M. Shearer, Computing a large refined catalog of focal mechanisms for southern California (1981-2010): Temporal stability of the style of faulting. Bull. Seismol. Soc. Am. 102, 1179–1194 (2012).
2006 | 5 | 31 | 18 | 56 | 46.48 | 33.2568 | -116.1233 | 9.04 | 1.41 | 320 | 38 | -138 | 194.64 | 65.67 | -59.86 | 4 | W. Yang, E. Hauksson, P. M. Shearer, Computing a large refined catalog of focal mechanisms for southern California (1981-2010): Temporal stability of the style of faulting. Bull. Seismol. Soc. Am. 102, 1179–1194 (2012).
2006 | 5 | 31 | 20 | 20 | 21.26 | 33.3912 | -116.3938 | 8.27 | 1.38 | 327 | 89 | -170 | 236.82 | 80 | -1.02 | 4 | W. Yang, E. Hauksson, P. M. Shearer, Computing a large refined catalog of focal mechanisms for southern California (1981-2010): Temporal stability of the style of faulting. Bull. Seismol. Soc. Am. 102, 1179–1194 (2012).
2006 | 6 | 1 | 0 | 2 | 23.38 | 33.4777 | -116.447 | 12.89 | 1.83 | 113 | 35 | 179 | 203.82 | 89.43 | 55 | 4 | W. Yang, E. Hauksson, P. M. Shearer, Computing a large refined catalog of focal mechanisms for southern California (1981-2010): Temporal stability of the style of faulting. Bull. Seismol. Soc. Am. 102, 1179–1194 (2012).
2006 | 6 | 1 | 6 | 11 | 3.63 | 33.6632 | -116.6992 | 17.77 | 1.97 | 306 | 83 | 131 | 43.98 | 41.49 | 10.6 | 4 | W. Yang, E. Hauksson, P. M. Shearer, Computing a large refined catalog of focal mechanisms for southern California (1981-2010): Temporal stability of the style of faulting. Bull. Seismol. Soc. Am. 102, 1179–1194 (2012).
2006 | 6 | 1 | 7 | 49 | 54.53 | 33.2607 | -116.0627 | 5.97 | 0.96 | 331 | 36 | -96 | 158.4 | 54.23 | -85.66 | 4 | W. Yang, E. Hauksson, P. M. Shearer, Computing a large refined catalog of focal mechanisms for southern California (1981-2010): Temporal stability of the style of faulting. Bull. Seismol. Soc. Am. 102, 1179–1194 (2012).
2006 | 6 | 1 | 17 | 9 | 47.07 | 33.2265 | -116.0332 | 5.32 | 1.6 | 273 | 65 | 177 | 4.27 | 87.28 | 25.03 | 4 | W. Yang, E. Hauksson, P. M. Shearer, Computing a large refined catalog of focal mechanisms for southern California (1981-2010): Temporal stability of the style of faulting. Bull. Seismol. Soc. Am. 102, 1179–1194 (2012).
2006 | 6 | 2 | 0 | 35 | 46.01 | 32.6822 | -115.846 | 8.79 | 2.22 | 326 | 51 | -151 | 216.77 | 67.87 | -42.8 | 4 | W. Yang, E. Hauksson, P. M. Shearer, Computing a large refined catalog of focal mechanisms for southern California (1981-2010): Temporal stability of the style of faulting. Bull. Seismol. Soc. Am. 102, 1179–1194 (2012).
2006 | 6 | 2 | 0 | 41 | 23.53 | 36.0088 | -117.8048 | 2.52 | 2.12 | 236 | 35 | -32 | 353.11 | 72.31 | -120.7 | 4 | W. Yang, E. Hauksson, P. M. Shearer, Computing a large refined catalog of focal mechanisms for southern California (1981-2010): Temporal stability of the style of faulting. Bull. Seismol. Soc. Am. 102, 1179–1194 (2012).
2006 | 6 | 2 | 0 | 56 | 14.6 | 32.6832 | -115.8468 | 8.85 | 3.86 | 311 | 80 | 167 | 43.3 | 77.2 | 10.26 | 4 | W. Yang, E. Hauksson, P. M. Shearer, Computing a large refined catalog of focal mechanisms for southern California (1981-2010): Temporal stability of the style of faulting. Bull. Seismol. Soc. Am. 102, 1179–1194 (2012).
2006 | 6 | 2 | 2 | 3 | 0 | 50.559 | -130.309 | 9 | 4.3 | 321 | 89 | -141 | 230.19 | 51.01 | -1.29 | 7 | J. Ristau, G. C. Rogers, J. F. Cassidy, Stress in western Canada from regional moment tensor analysis. Can. J. Earth Sci. 44, 127–148 (2007).
2006 | 6 | 2 | 2 | 3 | 35 | 50.559 | -130.308 | 10 | 4.2 | 321 | 89 | -141 | 230.19 | 51.01 | -1.29 | 17 | Moment tensors from U.S. Geological Survey Advanced National Seismic System (ANSS) Comprehensive Catalog of Earthquake Events and Products, https://www.sciencebase.gov/catalog/item/52eab950e4b0444d1ce67917
2006 | 6 | 2 | 8 | 52 | 50.44 | 34.4678 | -116.527 | 12.04 | 2.06 | 222 | 49 | -137 | 100.54 | 59.02 | -49.93 | 4 | W. Yang, E. Hauksson, P. M. Shearer, Computing a large refined catalog of focal mechanisms for southern California (1981-2010): Temporal stability of the style of faulting. Bull. Seismol. Soc. Am. 102, 1179–1194 (2012).
2006 | 6 | 2 | 9 | 47 | 45.83 | 33.1737 | -116.1083 | 10.23 | 1.16 | 340 | 46 | -170 | 243.02 | 82.82 | -44.44 | 4 | W. Yang, E. Hauksson, P. M. Shearer, Computing a large refined catalog of focal mechanisms for southern California (1981-2010): Temporal stability of the style of faulting. Bull. Seismol. Soc. Am. 102, 1179–1194 (2012).
2006 | 6 | 2 | 15 | 22 | 45.93 | 36.0063 | -117.8005 | 2.08 | 1.65 | 162 | 79 | 153 | 257.55 | 63.54 | 12.31 | 4 | W. Yang, E. Hauksson, P. M. Shearer, Computing a large refined catalog of focal mechanisms for southern California (1981-2010): Temporal stability of the style of faulting. Bull. Seismol. Soc. Am. 102, 1179–1194 (2012).
2006 | 6 | 2 | 20 | 8 | 51.01 | 33.7242 | -116.8275 | 17.07 | 2.25 | 146 | 88 | -178 | 55.93 | 88 | -2 | 4 | W. Yang, E. Hauksson, P. M. Shearer, Computing a large refined catalog of focal mechanisms for southern California (1981-2010): Temporal stability of the style of faulting. Bull. Seismol. Soc. Am. 102, 1179–1194 (2012).
2006 | 6 | 2 | 20 | 18 | 25.11 | 33.7237 | -116.8272 | 17.03 | 1.97 | 170 | 70 | 179 | 260.34 | 89.06 | 20 | 4 | W. Yang, E. Hauksson, P. M. Shearer, Computing a large refined catalog of focal mechanisms for southern California (1981-2010): Temporal stability of the style of faulting. Bull. Seismol. Soc. Am. 102, 1179–1194 (2012).
2006 | 6 | 2 | 20 | 44 | 41.5 | 33.228 | -116.09 | 10.65 | 2.48 | 311 | 61 | -171 | 216.61 | 82.14 | -29.3 | 4 | W. Yang, E. Hauksson, P. M. Shearer, Computing a large refined catalog of focal mechanisms for southern California (1981-2010): Temporal stability of the style of faulting. Bull. Seismol. Soc. Am. 102, 1179–1194 (2012).
2006 | 6 | 2 | 22 | 54 | 11.59 | 33.4798 | -117.0778 | 13.38 | 1.68 | 320 | 72 | -166 | 225.59 | 76.7 | -18.51 | 4 | W. Yang, E. Hauksson, P. M. Shearer, Computing a large refined catalog of focal mechanisms for southern California (1981-2010): Temporal stability of the style of faulting. Bull. Seismol. Soc. Am. 102, 1179–1194 (2012).
2006 | 6 | 3 | 0 | 45 | 48.5 | 33.4917 | -116.767 | 6 | 1.21 | 318 | 83 | 178 | 48.24 | 88.01 | 7 | 4 | W. Yang, E. Hauksson, P. M. Shearer, Computing a large refined catalog of focal mechanisms for southern California (1981-2010): Temporal stability of the style of faulting. Bull. Seismol. Soc. Am. 102, 1179–1194 (2012).
2006 | 6 | 3 | 6 | 48 | 7.23 | 33.9965 | -117.1822 | 15.81 | 1.67 | 1 | 71 | -142 | 256.73 | 54.4 | -23.6 | 4 | W. Yang, E. Hauksson, P. M. Shearer, Computing a large refined catalog of focal mechanisms for southern California (1981-2010): Temporal stability of the style of faulting. Bull. Seismol. Soc. Am. 102, 1179–1194 (2012).
2006 | 6 | 3 | 7 | 14 | 2.73 | 33.3095 | -116.8345 | 12.72 | 1.22 | 339 | 62 | -158 | 238.26 | 70.69 | -29.83 | 4 | W. Yang, E. Hauksson, P. M. Shearer, Computing a large refined catalog of focal mechanisms for southern California (1981-2010): Temporal stability of the style of faulting. Bull. Seismol. Soc. Am. 102, 1179–1194 (2012).
2006 | 6 | 3 | 9 | 16 | 43.41 | 33.2575 | -116.1232 | 9.42 | 2.64 | 311 | 76 | -180 | 221 | 90 | -14 | 4 | W. Yang, E. Hauksson, P. M. Shearer, Computing a large refined catalog of focal mechanisms for southern California (1981-2010): Temporal stability of the style of faulting. Bull. Seismol. Soc. Am. 102, 1179–1194 (2012).
2006 | 6 | 3 | 13 | 24 | 42.62 | 33.2572 | -116.1228 | 9.32 | 1.34 | 177 | 53 | -92 | 0.32 | 37.05 | -87.35 | 4 | W. Yang, E. Hauksson, P. M. Shearer, Computing a large refined catalog of focal mechanisms for southern California (1981-2010): Temporal stability of the style of faulting. Bull. Seismol. Soc. Am. 102, 1179–1194 (2012).
2006 | 6 | 3 | 13 | 56 | 20.15 | 33.257 | -116.1225 | 9.29 | 3.04 | 302 | 84 | 172 | 32.84 | 82.04 | 6.06 | 4 | W. Yang, E. Hauksson, P. M. Shearer, Computing a large refined catalog of focal mechanisms for southern California (1981-2010): Temporal stability of the style of faulting. Bull. Seismol. Soc. Am. 102, 1179–1194 (2012).
2006 | 6 | 3 | 14 | 2 | 59.78 | 33.256 | -116.1213 | 9.18 | 2.13 | 314 | 67 | -176 | 222.43 | 86.32 | -23.05 | 4 | W. Yang, E. Hauksson, P. M. Shearer, Computing a large refined catalog of focal mechanisms for southern California (1981-2010): Temporal stability of the style of faulting. Bull. Seismol. Soc. Am. 102, 1179–1194 (2012).
2006 | 6 | 3 | 14 | 3 | 40.99 | 33.256 | -116.1207 | 9.31 | 1.79 | 352 | 36 | -106 | 191.52 | 55.6 | -78.68 | 4 | W. Yang, E. Hauksson, P. M. Shearer, Computing a large refined catalog of focal mechanisms for southern California (1981-2010): Temporal stability of the style of faulting. Bull. Seismol. Soc. Am. 102, 1179–1194 (2012).
2006 | 6 | 3 | 14 | 4 | 14.84 | 33.2573 | -116.1238 | 9.08 | 2.38 | 124 | 87 | -172 | 33.58 | 82.01 | -3.03 | 4 | W. Yang, E. Hauksson, P. M. Shearer, Computing a large refined catalog of focal mechanisms for southern California (1981-2010): Temporal stability of the style of faulting. Bull. Seismol. Soc. Am. 102, 1179–1194 (2012).
2006 | 6 | 3 | 14 | 24 | 16.97 | 33.2578 | -116.125 | 9.06 | 2.85 | 310 | 87 | 174 | 40.32 | 84.01 | 3.02 | 4 | W. Yang, E. Hauksson, P. M. Shearer, Computing a large refined catalog of focal mechanisms for southern California (1981-2010): Temporal stability of the style of faulting. Bull. Seismol. Soc. Am. 102, 1179–1194 (2012).
2006 | 6 | 3 | 20 | 9 | 8.34 | 36.1003 | -117.6182 | 6.17 | 2.93 | 306 | 79 | -173 | 214.66 | 83.13 | -11.08 | 4 | W. Yang, E. Hauksson, P. M. Shearer, Computing a large refined catalog of focal mechanisms for southern California (1981-2010): Temporal stability of the style of faulting. Bull. Seismol. Soc. Am. 102, 1179–1194 (2012).
2006 | 6 | 4 | 8 | 56 | 0 | 50.664 | -130.472 | 9 | 5.2 | 330 | 81 | -149 | 234.63 | 59.42 | -10.47 | 7 | J. Ristau, G. C. Rogers, J. F. Cassidy, Stress in western Canada from regional moment tensor analysis. Can. J. Earth Sci. 44, 127–148 (2007).
2006 | 6 | 4 | 8 | 56 | 30.1 | 50.66 | -130.47 | 10 | 4.99 | 168.05 | 32.89 | -114.32 | 16.34 | 60.34 | -75.09 | 8 | H. Kao et al., Regional Centroid-Moment-Tensor Analysis for Earthquakes in Canada and Adjacent Regions: An Update. Seismol. Res. Lett. 83, 505–515 (2012), and other references.
2006 | 6 | 4 | 11 | 51 | 3.14 | 34.0348 | -117.1187 | 16.03 | 1.24 | 320 | 88 | -178 | 229.93 | 88 | -2 | 4 | W. Yang, E. Hauksson, P. M. Shearer, Computing a large refined catalog of focal mechanisms for southern California (1981-2010): Temporal stability of the style of faulting. Bull. Seismol. Soc. Am. 102, 1179–1194 (2012).
2006 | 6 | 4 | 19 | 35 | 2.77 | 33.2262 | -116.0337 | 5.3 | 2.76 | 289 | 90 | 162 | 19 | 72 | 0 | 4 | W. Yang, E. Hauksson, P. M. Shearer, Computing a large refined catalog of focal mechanisms for southern California (1981-2010): Temporal stability of the style of faulting. Bull. Seismol. Soc. Am. 102, 1179–1194 (2012).
2006 | 6 | 4 | 23 | 20 | 2.44 | 33.8737 | -116.83 | 14.89 | 1.65 | 135 | 62 | -176 | 43.12 | 86.47 | -28.06 | 4 | W. Yang, E. Hauksson, P. M. Shearer, Computing a large refined catalog of focal mechanisms for southern California (1981-2010): Temporal stability of the style of faulting. Bull. Seismol. Soc. Am. 102, 1179–1194 (2012).
2006 | 6 | 5 | 2 | 36 | 3 | 19.507 | -108.755 | 10 | 4.8 | 301 | 71 | 177 | 31.98 | 87.16 | 19.02 | 17 | Moment tensors from U.S. Geological Survey Advanced National Seismic System (ANSS) Comprehensive Catalog of Earthquake Events and Products, https://www.sciencebase.gov/catalog/item/52eab950e4b0444d1ce67917
2006 | 6 | 5 | 10 | 17 | 42.36 | 34.2338 | -116.8685 | 3.46 | 2.22 | 299 | 78 | -161 | 204.91 | 71.43 | -12.67 | 4 | W. Yang, E. Hauksson, P. M. Shearer, Computing a large refined catalog of focal mechanisms for southern California (1981-2010): Temporal stability of the style of faulting. Bull. Seismol. Soc. Am. 102, 1179–1194 (2012).
2006 | 6 | 5 | 12 | 4 | 20.9 | 34.2345 | -116.8685 | 3.5 | 2.35 | 296 | 82 | -162 | 203.41 | 72.18 | -8.41 | 4 | W. Yang, E. Hauksson, P. M. Shearer, Computing a large refined catalog of focal mechanisms for southern California (1981-2010): Temporal stability of the style of faulting. Bull. Seismol. Soc. Am. 102, 1179–1194 (2012).
2006 | 6 | 5 | 12 | 6 | 17.65 | 34.2348 | -116.8678 | 3.47 | 1.51 | 296 | 80 | -154 | 201.16 | 64.42 | -11.1 | 4 | W. Yang, E. Hauksson, P. M. Shearer, Computing a large refined catalog of focal mechanisms for southern California (1981-2010): Temporal stability of the style of faulting. Bull. Seismol. Soc. Am. 102, 1179–1194 (2012).
2006 | 6 | 5 | 12 | 16 | 52.67 | 33.0207 | -116.4487 | 10.07 | 1.98 | 290 | 84 | 177 | 20.31 | 87.02 | 6.01 | 4 | W. Yang, E. Hauksson, P. M. Shearer, Computing a large refined catalog of focal mechanisms for southern California (1981-2010): Temporal stability of the style of faulting. Bull. Seismol. Soc. Am. 102, 1179–1194 (2012).
2006 | 6 | 6 | 4 | 37 | 59.88 | 33.2365 | -116.029 | 4.9 | 1.62 | 299 | 84 | 164 | 30.72 | 74.09 | 6.24 | 4 | W. Yang, E. Hauksson, P. M. Shearer, Computing a large refined catalog of focal mechanisms for southern California (1981-2010): Temporal stability of the style of faulting. Bull. Seismol. Soc. Am. 102, 1179–1194 (2012).
2006 | 6 | 6 | 6 | 28 | 54.36 | 33.4688 | -116.499 | 13.11 | 1.29 | 140 | 74 | -162 | 44.88 | 72.72 | -16.78 | 4 | W. Yang, E. Hauksson, P. M. Shearer, Computing a large refined catalog of focal mechanisms for southern California (1981-2010): Temporal stability of the style of faulting. Bull. Seismol. Soc. Am. 102, 1179–1194 (2012).
2006 | 6 | 6 | 6 | 35 | 14.4 | 34.2328 | -116.8692 | 3.49 | 1.59 | 294 | 68 | -158 | 195.39 | 69.68 | -23.55 | 4 | W. Yang, E. Hauksson, P. M. Shearer, Computing a large refined catalog of focal mechanisms for southern California (1981-2010): Temporal stability of the style of faulting. Bull. Seismol. Soc. Am. 102, 1179–1194 (2012).
2006 | 6 | 6 | 6 | 36 | 4.91 | 34.2327 | -116.8693 | 3.51 | 1.26 | 303 | 38 | -178 | 211.42 | 88.77 | -52.02 | 4 | W. Yang, E. Hauksson, P. M. Shearer, Computing a large refined catalog of focal mechanisms for southern California (1981-2010): Temporal stability of the style of faulting. Bull. Seismol. Soc. Am. 102, 1179–1194 (2012).
2006 | 6 | 6 | 11 | 47 | 1.73 | 33.9735 | -116.3127 | 9.85 | 2.28 | 322 | 83 | 176 | 52.49 | 86.03 | 7.02 | 4 | W. Yang, E. Hauksson, P. M. Shearer, Computing a large refined catalog of focal mechanisms for southern California (1981-2010): Temporal stability of the style of faulting. Bull. Seismol. Soc. Am. 102, 1179–1194 (2012).
2006 | 6 | 6 | 16 | 53 | 5.54 | 33.6357 | -116.6928 | 13.97 | 1.02 | 312 | 11 | 151 | 70.55 | 84.69 | 80.35 | 4 | W. Yang, E. Hauksson, P. M. Shearer, Computing a large refined catalog of focal mechanisms for southern California (1981-2010): Temporal stability of the style of faulting. Bull. Seismol. Soc. Am. 102, 1179–1194 (2012).
2006 | 6 | 6 | 17 | 15 | 12.05 | 34.6263 | -116.666 | 7.54 | 2.44 | 326 | 84 | 116 | 68.1 | 26.64 | 13.48 | 4 | W. Yang, E. Hauksson, P. M. Shearer, Computing a large refined catalog of focal mechanisms for southern California (1981-2010): Temporal stability of the style of faulting. Bull. Seismol. Soc. Am. 102, 1179–1194 (2012).
2006 | 6 | 6 | 18 | 12 | 50.93 | 33.662 | -116.754 | 15.19 | 1.51 | 341 | 77 | -169 | 248.5 | 79.29 | -13.23 | 4 | W. Yang, E. Hauksson, P. M. Shearer, Computing a large refined catalog of focal mechanisms for southern California (1981-2010): Temporal stability of the style of faulting. Bull. Seismol. Soc. Am. 102, 1179–1194 (2012).
2006 | 6 | 7 | 1 | 4 | 3.56 | 33.2368 | -116.0292 | 4.8 | 1.41 | 292 | 62 | 172 | 25.77 | 82.94 | 28.23 | 4 | W. Yang, E. Hauksson, P. M. Shearer, Computing a large refined catalog of focal mechanisms for southern California (1981-2010): Temporal stability of the style of faulting. Bull. Seismol. Soc. Am. 102, 1179–1194 (2012).
2006 | 6 | 7 | 2 | 1 | 52.35 | 39.0388 | -123.0847 | 1.02 | 3.27 | 55 | 65 | 10 | 320.74 | 80.95 | 154.66 | 3 | NCEDC, Northern California Earthquake Data Center. UC Berkeley Seismol. Lab. (2014), doi:10.7932/NCEDC.
2006 | 6 | 7 | 4 | 4 | 3 | 43.35 | -111.37 | 8 | 3.31 | 185 | 60 | -90 | 5 | 30 | -90 | 2 | R. B. Herrmann, H. M. Benz, C. J. Ammon, Monitoring the earthquake source process in North America. Bull. Seismol. Soc. Am. 101, 2609–2625 (2011).
2006 | 6 | 7 | 6 | 51 | 14.11 | 34.718 | -119.037 | 8.58 | 2.6 | 176 | 85 | 169 | 266.97 | 79.04 | 5.09 | 4 | W. Yang, E. Hauksson, P. M. Shearer, Computing a large refined catalog of focal mechanisms for southern California (1981-2010): Temporal stability of the style of faulting. Bull. Seismol. Soc. Am. 102, 1179–1194 (2012).
2006 | 6 | 7 | 17 | 46 | 40.19 | 33.3677 | -116.3827 | 8.51 | 2.72 | 153 | 83 | 168 | 244.48 | 78.09 | 7.15 | 4 | W. Yang, E. Hauksson, P. M. Shearer, Computing a large refined catalog of focal mechanisms for southern California (1981-2010): Temporal stability of the style of faulting. Bull. Seismol. Soc. Am. 102, 1179–1194 (2012).
2006 | 6 | 8 | 4 | 57 | 0 | 64.976 | -130.858 | 3 | 3.9 | 313 | 55 | 130 | 77.36 | 51.13 | 47.45 | 7 | J. Ristau, G. C. Rogers, J. F. Cassidy, Stress in western Canada from regional moment tensor analysis. Can. J. Earth Sci. 44, 127–148 (2007).
2006 | 6 | 8 | 4 | 57 | 28 | 64.976 | -130.857 | 1 | 3.9 | 77 | 51 | 47 | 312.99 | 55.36 | 130.1 | 17 | Moment tensors from U.S. Geological Survey Advanced National Seismic System (ANSS) Comprehensive Catalog of Earthquake Events and Products, https://www.sciencebase.gov/catalog/item/52eab950e4b0444d1ce67917
2006 | 6 | 8 | 6 | 18 | 31.84 | 36.1343 | -117.8943 | 4.29 | 1.58 | 196 | 51 | -133 | 71.99 | 55.36 | -49.9 | 4 | W. Yang, E. Hauksson, P. M. Shearer, Computing a large refined catalog of focal mechanisms for southern California (1981-2010): Temporal stability of the style of faulting. Bull. Seismol. Soc. Am. 102, 1179–1194 (2012).
2006 | 6 | 8 | 7 | 13 | 29.74 | 34.049 | -117.2298 | 15.1 | 1.74 | 310 | 84 | -163 | 218.17 | 73.1 | -6.27 | 4 | W. Yang, E. Hauksson, P. M. Shearer, Computing a large refined catalog of focal mechanisms for southern California (1981-2010): Temporal stability of the style of faulting. Bull. Seismol. Soc. Am. 102, 1179–1194 (2012).
2006 | 6 | 8 | 19 | 37 | 15.64 | 34.2338 | -116.8672 | 3.36 | 1.8 | 294 | 78 | -153 | 197.95 | 63.64 | -13.42 | 4 | W. Yang, E. Hauksson, P. M. Shearer, Computing a large refined catalog of focal mechanisms for southern California (1981-2010): Temporal stability of the style of faulting. Bull. Seismol. Soc. Am. 102, 1179–1194 (2012).
2006 | 6 | 8 | 22 | 45 | 54.21 | 33.928 | -116.7853 | 18.67 | 3.87 | 325 | 60 | 170 | 60.04 | 81.35 | 30.38 | 4 | W. Yang, E. Hauksson, P. M. Shearer, Computing a large refined catalog of focal mechanisms for southern California (1981-2010): Temporal stability of the style of faulting. Bull. Seismol. Soc. Am. 102, 1179–1194 (2012).
2006 | 6 | 8 | 22 | 47 | 19.9 | 33.9285 | -116.7833 | 18.78 | 2.44 | 284 | 77 | -179 | 193.78 | 89.03 | -13 | 4 | W. Yang, E. Hauksson, P. M. Shearer, Computing a large refined catalog of focal mechanisms for southern California (1981-2010): Temporal stability of the style of faulting. Bull. Seismol. Soc. Am. 102, 1179–1194 (2012).
2006 | 6 | 8 | 23 | 2 | 16.84 | 40.7267 | -124.5522 | 14.44 | 3.21 | 60 | 85 | 20 | 328.18 | 70.08 | 174.68 | 3 | NCEDC, Northern California Earthquake Data Center. UC Berkeley Seismol. Lab. (2014), doi:10.7932/NCEDC.
2006 | 6 | 9 | 1 | 27 | 59.22 | 33.9282 | -116.783 | 18.67 | 2.49 | 326 | 51 | -180 | 236 | 90 | -39 | 4 | W. Yang, E. Hauksson, P. M. Shearer, Computing a large refined catalog of focal mechanisms for southern California (1981-2010): Temporal stability of the style of faulting. Bull. Seismol. Soc. Am. 102, 1179–1194 (2012).
2006 | 6 | 9 | 3 | 16 | 48.9 | 34.0818 | -116.7027 | 7.63 | 2.7 | 304 | 56 | -153 | 198.1 | 67.89 | -37.13 | 4 | W. Yang, E. Hauksson, P. M. Shearer, Computing a large refined catalog of focal mechanisms for southern California (1981-2010): Temporal stability of the style of faulting. Bull. Seismol. Soc. Am. 102, 1179–1194 (2012).
2006 | 6 | 9 | 5 | 52 | 8.78 | 34.6287 | -116.6443 | 7.99 | 1.68 | 11 | 84 | -167 | 279.62 | 77.07 | -6.16 | 4 | W. Yang, E. Hauksson, P. M. Shearer, Computing a large refined catalog of focal mechanisms for southern California (1981-2010): Temporal stability of the style of faulting. Bull. Seismol. Soc. Am. 102, 1179–1194 (2012).
2006 | 6 | 9 | 7 | 2 | 3.29 | 36.0375 | -117.5833 | 3.45 | 1.88 | 327 | 80 | -144 | 229.81 | 54.63 | -12.3 | 4 | W. Yang, E. Hauksson, P. M. Shearer, Computing a large refined catalog of focal mechanisms for southern California (1981-2010): Temporal stability of the style of faulting. Bull. Seismol. Soc. Am. 102, 1179–1194 (2012).
2006 | 6 | 9 | 8 | 13 | 22.31 | 33.2193 | -116.069 | 8.59 | 1.76 | 30 | 28 | -52 | 168.5 | 68.29 | -108.13 | 4 | W. Yang, E. Hauksson, P. M. Shearer, Computing a large refined catalog of focal mechanisms for southern California (1981-2010): Temporal stability of the style of faulting. Bull. Seismol. Soc. Am. 102, 1179–1194 (2012).
2006 | 6 | 9 | 9 | 5 | 57.01 | 33.9297 | -116.8082 | 7.5 | 1.34 | 318 | 90 | -166 | 228 | 76 | 0 | 4 | W. Yang, E. Hauksson, P. M. Shearer, Computing a large refined catalog of focal mechanisms for southern California (1981-2010): Temporal stability of the style of faulting. Bull. Seismol. Soc. Am. 102, 1179–1194 (2012).
2006 | 6 | 9 | 17 | 18 | 7.78 | 33.0858 | -116.0488 | 9.39 | 1.56 | 36 | 37 | -52 | 171.63 | 61.69 | -114.89 | 4 | W. Yang, E. Hauksson, P. M. Shearer, Computing a large refined catalog of focal mechanisms for southern California (1981-2010): Temporal stability of the style of faulting. Bull. Seismol. Soc. Am. 102, 1179–1194 (2012).
2006 | 6 | 10 | 3 | 15 | 31.04 | 33.2667 | -115.9902 | 4.37 | 1.67 | 303 | 32 | -158 | 194.09 | 78.55 | -59.91 | 4 | W. Yang, E. Hauksson, P. M. Shearer, Computing a large refined catalog of focal mechanisms for southern California (1981-2010): Temporal stability of the style of faulting. Bull. Seismol. Soc. Am. 102, 1179–1194 (2012).
2006 | 6 | 10 | 3 | 37 | 57.61 | 33.6813 | -116.7018 | 16.32 | 1.68 | 1 | 48 | 180 | 91 | 90 | 42 | 4 | W. Yang, E. Hauksson, P. M. Shearer, Computing a large refined catalog of focal mechanisms for southern California (1981-2010): Temporal stability of the style of faulting. Bull. Seismol. Soc. Am. 102, 1179–1194 (2012).
2006 | 6 | 10 | 11 | 56 | 46.23 | 32.9115 | -115.8017 | 9.77 | 1.84 | 149 | 87 | -168 | 58.36 | 78.02 | -3.07 | 4 | W. Yang, E. Hauksson, P. M. Shearer, Computing a large refined catalog of focal mechanisms for southern California (1981-2010): Temporal stability of the style of faulting. Bull. Seismol. Soc. Am. 102, 1179–1194 (2012).
2006 | 6 | 10 | 17 | 27 | 15.92 | 33.303 | -116.211 | 9.24 | 1.56 | 348 | 88 | 170 | 78.35 | 80.01 | 2.03 | 4 | W. Yang, E. Hauksson, P. M. Shearer, Computing a large refined catalog of focal mechanisms for southern California (1981-2010): Temporal stability of the style of faulting. Bull. Seismol. Soc. Am. 102, 1179–1194 (2012).
2006 | 6 | 10 | 17 | 29 | 45.64 | 33.6752 | -116.7343 | 15.09 | 1.71 | 349 | 42 | 175 | 82.72 | 86.66 | 48.11 | 4 | W. Yang, E. Hauksson, P. M. Shearer, Computing a large refined catalog of focal mechanisms for southern California (1981-2010): Temporal stability of the style of faulting. Bull. Seismol. Soc. Am. 102, 1179–1194 (2012).
2006 | 6 | 10 | 23 | 16 | 10.06 | 33.3583 | -116.3793 | 13.04 | 1.18 | 144 | 87 | -178 | 53.9 | 88 | -3 | 4 | W. Yang, E. Hauksson, P. M. Shearer, Computing a large refined catalog of focal mechanisms for southern California (1981-2010): Temporal stability of the style of faulting. Bull. Seismol. Soc. Am. 102, 1179–1194 (2012).
2006 | 6 | 11 | 0 | 24 | 30.8 | 14.18 | -58.32 | 10 | 5 | 48 | 52 | -10 | 144.2 | 82.14 | -141.57 | 13 | Global CMT database: https://www.globalcmt.org
2006 | 6 | 11 | 0 | 46 | 27.81 | 36.0392 | -117.5817 | 3.53 | 1.97 | 304 | 60 | 164 | 42.16 | 76.19 | 30.99 | 4 | W. Yang, E. Hauksson, P. M. Shearer, Computing a large refined catalog of focal mechanisms for southern California (1981-2010): Temporal stability of the style of faulting. Bull. Seismol. Soc. Am. 102, 1179–1194 (2012).
2006 | 6 | 11 | 5 | 48 | 44.32 | 34.2333 | -116.8672 | 3.32 | 1.59 | 296 | 76 | -159 | 200.69 | 69.65 | -14.95 | 4 | W. Yang, E. Hauksson, P. M. Shearer, Computing a large refined catalog of focal mechanisms for southern California (1981-2010): Temporal stability of the style of faulting. Bull. Seismol. Soc. Am. 102, 1179–1194 (2012).
2006 | 6 | 11 | 6 | 59 | 23.73 | 33.9302 | -116.7868 | 18.33 | 1.5 | 224 | 42 | -74 | 22.9 | 49.97 | -103.94 | 4 | W. Yang, E. Hauksson, P. M. Shearer, Computing a large refined catalog of focal mechanisms for southern California (1981-2010): Temporal stability of the style of faulting. Bull. Seismol. Soc. Am. 102, 1179–1194 (2012).
2006 | 6 | 11 | 10 | 1 | 50 | 40.25 | -111.07 | 14 | 3.5 | 113 | 76 | 111 | 235.22 | 25.06 | 34.83 | 2 | R. B. Herrmann, H. M. Benz, C. J. Ammon, Monitoring the earthquake source process in North America. Bull. Seismol. Soc. Am. 101, 2609–2625 (2011).
2006 | 6 | 11 | 10 | 2 | 8.06 | 33.961 | -116.9175 | 17.1 | 1.66 | 165 | 34 | -132 | 32.36 | 65.45 | -65.71 | 4 | W. Yang, E. Hauksson, P. M. Shearer, Computing a large refined catalog of focal mechanisms for southern California (1981-2010): Temporal stability of the style of faulting. Bull. Seismol. Soc. Am. 102, 1179–1194 (2012).
2006 | 6 | 11 | 14 | 19 | 15.18 | 36.0393 | -117.5817 | 3.58 | 2.04 | 306 | 61 | 164 | 43.91 | 76.05 | 29.97 | 4 | W. Yang, E. Hauksson, P. M. Shearer, Computing a large refined catalog of focal mechanisms for southern California (1981-2010): Temporal stability of the style of faulting. Bull. Seismol. Soc. Am. 102, 1179–1194 (2012).
2006 | 6 | 11 | 18 | 21 | 26.47 | 33.3913 | -116.3925 | 8.64 | 1.78 | 333 | 88 | -179 | 242.97 | 89 | -2 | 4 | W. Yang, E. Hauksson, P. M. Shearer, Computing a large refined catalog of focal mechanisms for southern California (1981-2010): Temporal stability of the style of faulting. Bull. Seismol. Soc. Am. 102, 1179–1194 (2012).
2006 | 6 | 11 | 21 | 9 | 55 | 37.4582 | -118.8353 | 5.07 | 3.48 | 125 | 45 | -150 | 12.79 | 69.3 | -49.11 | 3 | NCEDC, Northern California Earthquake Data Center. UC Berkeley Seismol. Lab. (2014), doi:10.7932/NCEDC.
2006 | 6 | 12 | 4 | 53 | 40.42 | 36.0263 | -117.8743 | 5.08 | 2.74 | 338 | 84 | -151 | 244.68 | 61.17 | -6.85 | 4 | W. Yang, E. Hauksson, P. M. Shearer, Computing a large refined catalog of focal mechanisms for southern California (1981-2010): Temporal stability of the style of faulting. Bull. Seismol. Soc. Am. 102, 1179–1194 (2012).
2006 | 6 | 12 | 5 | 52 | 39.06 | 33.487 | -116.5152 | 6.69 | 1.28 | 224 | 64 | -113 | 88.08 | 34.17 | -51.3 | 4 | W. Yang, E. Hauksson, P. M. Shearer, Computing a large refined catalog of focal mechanisms for southern California (1981-2010): Temporal stability of the style of faulting. Bull. Seismol. Soc. Am. 102, 1179–1194 (2012).
2006 | 6 | 12 | 19 | 27 | 59.9 | 33.2348 | -116.03 | 4.99 | 1.41 | 304 | 73 | 157 | 41.07 | 68.06 | 18.37 | 4 | W. Yang, E. Hauksson, P. M. Shearer, Computing a large refined catalog of focal mechanisms for southern California (1981-2010): Temporal stability of the style of faulting. Bull. Seismol. Soc. Am. 102, 1179–1194 (2012).
2006 | 6 | 13 | 10 | 13 | 34.54 | 33.4892 | -116.4468 | 6.19 | 0.96 | 259 | 85 | 170 | 349.88 | 80.04 | 5.08 | 4 | W. Yang, E. Hauksson, P. M. Shearer, Computing a large refined catalog of focal mechanisms for southern California (1981-2010): Temporal stability of the style of faulting. Bull. Seismol. Soc. Am. 102, 1179–1194 (2012).
2006 | 6 | 13 | 11 | 36 | 43.87 | 35.3118 | -118.5435 | 5.19 | 1.78 | 300 | 82 | -163 | 207.56 | 73.17 | -8.36 | 4 | W. Yang, E. Hauksson, P. M. Shearer, Computing a large refined catalog of focal mechanisms for southern California (1981-2010): Temporal stability of the style of faulting. Bull. Seismol. Soc. Am. 102, 1179–1194 (2012).
2006 | 6 | 14 | 2 | 9 | 27.31 | 33.8798 | -116.6585 | 16.55 | 1.77 | 306 | 67 | -143 | 199.59 | 56.36 | -27.99 | 4 | W. Yang, E. Hauksson, P. M. Shearer, Computing a large refined catalog of focal mechanisms for southern California (1981-2010): Temporal stability of the style of faulting. Bull. Seismol. Soc. Am. 102, 1179–1194 (2012).
2006 | 6 | 14 | 10 | 6 | 43.41 | 35.1332 | -119.1568 | 22.87 | 2.2 | 308 | 78 | -168 | 215.47 | 78.27 | -12.26 | 4 | W. Yang, E. Hauksson, P. M. Shearer, Computing a large refined catalog of focal mechanisms for southern California (1981-2010): Temporal stability of the style of faulting. Bull. Seismol. Soc. Am. 102, 1179–1194 (2012).
2006 | 6 | 14 | 10 | 16 | 41.52 | 35.1337 | -119.1558 | 21.89 | 1.94 | 130 | 82 | 171 | 221.26 | 81.09 | 8.1 | 4 | W. Yang, E. Hauksson, P. M. Shearer, Computing a large refined catalog of focal mechanisms for southern California (1981-2010): Temporal stability of the style of faulting. Bull. Seismol. Soc. Am. 102, 1179–1194 (2012).
2006 | 6 | 14 | 12 | 52 | 15.06 | 35.9415 | -120.4892 | 10.69 | 3.27 | 140 | 80 | 170 | 231.75 | 80.15 | 10.15 | 3 | NCEDC, Northern California Earthquake Data Center. UC Berkeley Seismol. Lab. (2014), doi:10.7932/NCEDC.
2006 | 6 | 14 | 13 | 32 | 27.39 | 33.3335 | -116.3347 | 13.7 | 2.05 | 286 | 88 | -174 | 195.79 | 84 | -2.01 | 4 | W. Yang, E. Hauksson, P. M. Shearer, Computing a large refined catalog of focal mechanisms for southern California (1981-2010): Temporal stability of the style of faulting. Bull. Seismol. Soc. Am. 102, 1179–1194 (2012).
2006 | 6 | 14 | 14 | 51 | 18.11 | 34.8323 | -116.3905 | 8.47 | 2.15 | 0 | 87 | 147 | 91.95 | 57.05 | 3.58 | 4 | W. Yang, E. Hauksson, P. M. Shearer, Computing a large refined catalog of focal mechanisms for southern California (1981-2010): Temporal stability of the style of faulting. Bull. Seismol. Soc. Am. 102, 1179–1194 (2012).
2006 | 6 | 15 | 0 | 42 | 59.39 | 33.9292 | -116.785 | 18.5 | 2.21 | 318 | 80 | 176 | 48.7 | 86.06 | 10.02 | 4 | W. Yang, E. Hauksson, P. M. Shearer, Computing a large refined catalog of focal mechanisms for southern California (1981-2010): Temporal stability of the style of faulting. Bull. Seismol. Soc. Am. 102, 1179–1194 (2012).
2006 | 6 | 15 | 2 | 40 | 6.65 | 34.024 | -116.77 | 17.7 | 1.87 | 326 | 54 | -173 | 231.87 | 84.34 | -36.2 | 4 | W. Yang, E. Hauksson, P. M. Shearer, Computing a large refined catalog of focal mechanisms for southern California (1981-2010): Temporal stability of the style of faulting. Bull. Seismol. Soc. Am. 102, 1179–1194 (2012).
2006 | 6 | 15 | 4 | 26 | 21.02 | 33.2312 | -116.0298 | 5.65 | 1.82 | 102 | 88 | -174 | 11.79 | 84 | -2.01 | 4 | W. Yang, E. Hauksson, P. M. Shearer, Computing a large refined catalog of focal mechanisms for southern California (1981-2010): Temporal stability of the style of faulting. Bull. Seismol. Soc. Am. 102, 1179–1194 (2012).
2006 | 6 | 15 | 12 | 24 | 51 | 37.1015 | -121.492 | 2.831 | 4.3 | 15 | 75 | -140 | 272.75 | 51.62 | -19.28 | 17 | Moment tensors from U.S. Geological Survey Advanced National Seismic System (ANSS) Comprehensive Catalog of Earthquake Events and Products, https://www.sciencebase.gov/catalog/item/52eab950e4b0444d1ce67917
2006 | 6 | 15 | 13 | 18 | 29.01 | 33.2568 | -116.1248 | 8.92 | 1.68 | 190 | 68 | -73 | 330.78 | 27.54 | -125.89 | 4 | W. Yang, E. Hauksson, P. M. Shearer, Computing a large refined catalog of focal mechanisms for southern California (1981-2010): Temporal stability of the style of faulting. Bull. Seismol. Soc. Am. 102, 1179–1194 (2012).
2006 | 6 | 15 | 17 | 12 | 15.01 | 34.0403 | -117.233 | 18.18 | 1.85 | 145 | 62 | -129 | 24.9 | 46.67 | -40.19 | 4 | W. Yang, E. Hauksson, P. M. Shearer, Computing a large refined catalog of focal mechanisms for southern California (1981-2010): Temporal stability of the style of faulting. Bull. Seismol. Soc. Am. 102, 1179–1194 (2012).
2006 | 6 | 16 | 12 | 26 | 53.94 | 33.0492 | -116.3588 | 8.4 | 1.63 | 43 | 34 | 74 | 242.08 | 57.48 | 100.53 | 4 | W. Yang, E. Hauksson, P. M. Shearer, Computing a large refined catalog of focal mechanisms for southern California (1981-2010): Temporal stability of the style of faulting. Bull. Seismol. Soc. Am. 102, 1179–1194 (2012).
2006 | 6 | 17 | 5 | 47 | 27.72 | 32.9168 | -116.227 | 11.08 | 1.3 | 136 | 69 | 159 | 233.83 | 70.45 | 22.35 | 4 | W. Yang, E. Hauksson, P. M. Shearer, Computing a large refined catalog of focal mechanisms for southern California (1981-2010): Temporal stability of the style of faulting. Bull. Seismol. Soc. Am. 102, 1179–1194 (2012).
2006 | 6 | 17 | 7 | 40 | 38.72 | 34.3438 | -117.0067 | 6.72 | 2.39 | 144 | 83 | -165 | 52.13 | 75.11 | -7.24 | 4 | W. Yang, E. Hauksson, P. M. Shearer, Computing a large refined catalog of focal mechanisms for southern California (1981-2010): Temporal stability of the style of faulting. Bull. Seismol. Soc. Am. 102, 1179–1194 (2012).
2006 | 6 | 17 | 11 | 39 | 36.47 | 33.9913 | -116.7867 | 13.3 | 1.38 | 299 | 79 | -137 | 198.91 | 47.97 | -14.88 | 4 | W. Yang, E. Hauksson, P. M. Shearer, Computing a large refined catalog of focal mechanisms for southern California (1981-2010): Temporal stability of the style of faulting. Bull. Seismol. Soc. Am. 102, 1179–1194 (2012).
2006 | 6 | 17 | 16 | 22 | 14 | 45.6 | -111.91 | 10 | 3.83 | 308 | 51 | -124 | 174.98 | 49.89 | -55.37 | 2 | R. B. Herrmann, H. M. Benz, C. J. Ammon, Monitoring the earthquake source process in North America. Bull. Seismol. Soc. Am. 101, 2609–2625 (2011).
2006 | 6 | 18 | 0 | 5 | 32 | 45.602 | -111.902 | 11.5 | 4.1 | 297 | 71 | -137 | 190.11 | 49.85 | -25.21 | 17 | Moment tensors from U.S. Geological Survey Advanced National Seismic System (ANSS) Comprehensive Catalog of Earthquake Events and Products, https://www.sciencebase.gov/catalog/item/52eab950e4b0444d1ce67917
2006 | 6 | 18 | 1 | 32 | 15.49 | 34.283 | -117.0925 | 9.58 | 1.38 | 136 | 81 | 163 | 228.74 | 73.22 | 9.4 | 4 | W. Yang, E. Hauksson, P. M. Shearer, Computing a large refined catalog of focal mechanisms for southern California (1981-2010): Temporal stability of the style of faulting. Bull. Seismol. Soc. Am. 102, 1179–1194 (2012).
2006 | 6 | 18 | 7 | 22 | 26.4 | 34.308 | -116.8912 | 10.16 | 1.47 | 287 | 63 | -171 | 192.89 | 81.99 | -27.29 | 4 | W. Yang, E. Hauksson, P. M. Shearer, Computing a large refined catalog of focal mechanisms for southern California (1981-2010): Temporal stability of the style of faulting. Bull. Seismol. Soc. Am. 102, 1179–1194 (2012).
2006 | 6 | 18 | 10 | 56 | 0.75 | 35.675 | -118.0917 | 8.81 | 2.11 | 116 | 83 | 175 | 206.61 | 85.04 | 7.03 | 4 | W. Yang, E. Hauksson, P. M. Shearer, Computing a large refined catalog of focal mechanisms for southern California (1981-2010): Temporal stability of the style of faulting. Bull. Seismol. Soc. Am. 102, 1179–1194 (2012).
2006 | 6 | 18 | 11 | 25 | 15.14 | 34.635 | -116.6722 | 4.37 | 2.43 | 280 | 65 | -174 | 187.46 | 84.56 | -25.12 | 4 | W. Yang, E. Hauksson, P. M. Shearer, Computing a large refined catalog of focal mechanisms for southern California (1981-2010): Temporal stability of the style of faulting. Bull. Seismol. Soc. Am. 102, 1179–1194 (2012).
2006 | 6 | 18 | 14 | 31 | 51.5 | 33.9213 | -117.7778 | 8.07 | 2.58 | 141 | 76 | -173 | 49.3 | 83.21 | -14.1 | 4 | W. Yang, E. Hauksson, P. M. Shearer, Computing a large refined catalog of focal mechanisms for southern California (1981-2010): Temporal stability of the style of faulting. Bull. Seismol. Soc. Am. 102, 1179–1194 (2012).
2006 | 6 | 18 | 15 | 41 | 17.14 | 36.8078 | -121.534 | 6.93 | 3.04 | 125 | 70 | 130 | 237.18 | 43.96 | 29.52 | 3 | NCEDC, Northern California Earthquake Data Center. UC Berkeley Seismol. Lab. (2014), doi:10.7932/NCEDC.
2006 | 6 | 18 | 18 | 37 | 52 | 53.226 | -160.632 | 10 | 5.3 | 236 | 32 | -127 | 97.62 | 64.96 | -69.39 | 17 | Moment tensors from U.S. Geological Survey Advanced National Seismic System (ANSS) Comprehensive Catalog of Earthquake Events and Products, https://www.sciencebase.gov/catalog/item/52eab950e4b0444d1ce67917
2006 | 6 | 18 | 20 | 27 | 53.44 | 34.3445 | -117.0072 | 6.71 | 2.07 | 146 | 88 | -172 | 55.72 | 82 | -2.02 | 4 | W. Yang, E. Hauksson, P. M. Shearer, Computing a large refined catalog of focal mechanisms for southern California (1981-2010): Temporal stability of the style of faulting. Bull. Seismol. Soc. Am. 102, 1179–1194 (2012).
2006 | 6 | 19 | 3 | 55 | 23.83 | 34.6883 | -116.3088 | 8.38 | 1.91 | 188 | 80 | -172 | 96.6 | 82.12 | -10.1 | 4 | W. Yang, E. Hauksson, P. M. Shearer, Computing a large refined catalog of focal mechanisms for southern California (1981-2010): Temporal stability of the style of faulting. Bull. Seismol. Soc. Am. 102, 1179–1194 (2012).
2006 | 6 | 19 | 5 | 55 | 14.88 | 38.7892 | -122.7763 | 3.69 | 3.15 | 105 | 35 | 30 | 349.69 | 73.33 | 121.23 | 3 | NCEDC, Northern California Earthquake Data Center. UC Berkeley Seismol. Lab. (2014), doi:10.7932/NCEDC.
2006 | 6 | 19 | 15 | 17 | 17.87 | 35.488 | -118.3817 | 11 | 2.93 | 114 | 74 | -164 | 19.48 | 74.64 | -16.61 | 4 | W. Yang, E. Hauksson, P. M. Shearer, Computing a large refined catalog of focal mechanisms for southern California (1981-2010): Temporal stability of the style of faulting. Bull. Seismol. Soc. Am. 102, 1179–1194 (2012).
2006 | 6 | 19 | 17 | 44 | 35.52 | 35.4868 | -118.3818 | 11.14 | 1.94 | 306 | 76 | -144 | 206.03 | 55.23 | -17.13 | 4 | W. Yang, E. Hauksson, P. M. Shearer, Computing a large refined catalog of focal mechanisms for southern California (1981-2010): Temporal stability of the style of faulting. Bull. Seismol. Soc. Am. 102, 1179–1194 (2012).
2006 | 6 | 20 | 0 | 54 | 46.68 | 32.7168 | -116.0453 | 6.34 | 2.61 | 320 | 89 | 161 | 50.34 | 71 | 1.06 | 4 | W. Yang, E. Hauksson, P. M. Shearer, Computing a large refined catalog of focal mechanisms for southern California (1981-2010): Temporal stability of the style of faulting. Bull. Seismol. Soc. Am. 102, 1179–1194 (2012).
2006 | 6 | 20 | 1 | 27 | 16.08 | 34.2075 | -117.5812 | 6.96 | 1.53 | 147 | 80 | -168 | 54.89 | 78.18 | -10.22 | 4 | W. Yang, E. Hauksson, P. M. Shearer, Computing a large refined catalog of focal mechanisms for southern California (1981-2010): Temporal stability of the style of faulting. Bull. Seismol. Soc. Am. 102, 1179–1194 (2012).
2006 | 6 | 20 | 8 | 0 | 22.84 | 33.6822 | -116.7865 | 16.79 | 1.8 | 27 | 81 | -126 | 284.85 | 36.96 | -15.08 | 4 | W. Yang, E. Hauksson, P. M. Shearer, Computing a large refined catalog of focal mechanisms for southern California (1981-2010): Temporal stability of the style of faulting. Bull. Seismol. Soc. Am. 102, 1179–1194 (2012).
2006 | 6 | 20 | 9 | 16 | 14.05 | 34.0048 | -116.775 | 11.97 | 2.02 | 132 | 89 | 176 | 222.07 | 86 | 1 | 4 | W. Yang, E. Hauksson, P. M. Shearer, Computing a large refined catalog of focal mechanisms for southern California (1981-2010): Temporal stability of the style of faulting. Bull. Seismol. Soc. Am. 102, 1179–1194 (2012).
2006 | 6 | 20 | 10 | 2 | 0 | 51.339 | -130.899 | 12 | 5.8 | 162 | 75 | -143 | 60.96 | 54.46 | -18.55 | 7 | J. Ristau, G. C. Rogers, J. F. Cassidy, Stress in western Canada from regional moment tensor analysis. Can. J. Earth Sci. 44, 127–148 (2007).
2006 | 6 | 20 | 12 | 4 | 35.85 | 34.154 | -117.7843 | 10.8 | 2.91 | 332 | 87 | -172 | 241.58 | 82.01 | -3.03 | 4 | W. Yang, E. Hauksson, P. M. Shearer, Computing a large refined catalog of focal mechanisms for southern California (1981-2010): Temporal stability of the style of faulting. Bull. Seismol. Soc. Am. 102, 1179–1194 (2012).
2006 | 6 | 20 | 20 | 11 | 18 | 41.84 | -81.17 | 4 | 3.55 | 5 | 90 | -165 | 275 | 75 | 0 | 2 | R. B. Herrmann, H. M. Benz, C. J. Ammon, Monitoring the earthquake source process in North America. Bull. Seismol. Soc. Am. 101, 2609–2625 (2011).
2006 | 6 | 20 | 22 | 59 | 38.34 | 33.5252 | -116.446 | 10.01 | 1.22 | 123 | 79 | -170 | 31.07 | 80.19 | -11.17 | 4 | W. Yang, E. Hauksson, P. M. Shearer, Computing a large refined catalog of focal mechanisms for southern California (1981-2010): Temporal stability of the style of faulting. Bull. Seismol. Soc. Am. 102, 1179–1194 (2012).
2006 | 6 | 21 | 5 | 13 | 53.23 | 36.6297 | -121.2467 | 10.26 | 3.09 | 25 | 65 | -30 | 128.71 | 63.05 | -151.7 | 3 | NCEDC, Northern California Earthquake Data Center. UC Berkeley Seismol. Lab. (2014), doi:10.7932/NCEDC.
2006 | 6 | 21 | 8 | 51 | 53.82 | 34.2133 | -117.582 | 6.08 | 1.3 | 129 | 67 | 173 | 221.75 | 83.56 | 23.15 | 4 | W. Yang, E. Hauksson, P. M. Shearer, Computing a large refined catalog of focal mechanisms for southern California (1981-2010): Temporal stability of the style of faulting. Bull. Seismol. Soc. Am. 102, 1179–1194 (2012).
2006 | 6 | 21 | 12 | 0 | 45.17 | 35.1317 | -116.6765 | 10.18 | 2.27 | 275 | 80 | 173 | 6.22 | 83.11 | 10.07 | 4 | W. Yang, E. Hauksson, P. M. Shearer, Computing a large refined catalog of focal mechanisms for southern California (1981-2010): Temporal stability of the style of faulting. Bull. Seismol. Soc. Am. 102, 1179–1194 (2012).
2006 | 6 | 21 | 14 | 43 | 23.83 | 33.8257 | -116.9923 | 12.88 | 2.36 | 111 | 70 | 172 | 203.75 | 82.49 | 20.18 | 4 | W. Yang, E. Hauksson, P. M. Shearer, Computing a large refined catalog of focal mechanisms for southern California (1981-2010): Temporal stability of the style of faulting. Bull. Seismol. Soc. Am. 102, 1179–1194 (2012).
2006 | 6 | 21 | 14 | 56 | 30.18 | 33.4042 | -116.2763 | 9.62 | 2.01 | 285 | 68 | 154 | 25.35 | 66.02 | 24.2 | 4 | W. Yang, E. Hauksson, P. M. Shearer, Computing a large refined catalog of focal mechanisms for southern California (1981-2010): Temporal stability of the style of faulting. Bull. Seismol. Soc. Am. 102, 1179–1194 (2012).
2006 | 6 | 22 | 5 | 30 | 45.77 | 33.2265 | -116.0367 | 4.92 | 1.35 | 283 | 78 | -169 | 190.69 | 79.24 | -12.22 | 4 | W. Yang, E. Hauksson, P. M. Shearer, Computing a large refined catalog of focal mechanisms for southern California (1981-2010): Temporal stability of the style of faulting. Bull. Seismol. Soc. Am. 102, 1179–1194 (2012).
2006 | 6 | 22 | 9 | 8 | 16.93 | 33.5975 | -116.6338 | 13.61 | 1.5 | 90 | 9 | -56 | 235.67 | 82.55 | -95.06 | 4 | W. Yang, E. Hauksson, P. M. Shearer, Computing a large refined catalog of focal mechanisms for southern California (1981-2010): Temporal stability of the style of faulting. Bull. Seismol. Soc. Am. 102, 1179–1194 (2012).
2006 | 6 | 22 | 23 | 29 | 22.99 | 33.8403 | -116.8562 | 15.35 | 1.58 | 298 | 87 | 179 | 28.05 | 89 | 3 | 4 | W. Yang, E. Hauksson, P. M. Shearer, Computing a large refined catalog of focal mechanisms for southern California (1981-2010): Temporal stability of the style of faulting. Bull. Seismol. Soc. Am. 102, 1179–1194 (2012).
2006 | 6 | 23 | 5 | 41 | 59.37 | 33.2553 | -116.1225 | 8.77 | 1.51 | 1 | 39 | -81 | 169.48 | 51.57 | -97.22 | 4 | W. Yang, E. Hauksson, P. M. Shearer, Computing a large refined catalog of focal mechanisms for southern California (1981-2010): Temporal stability of the style of faulting. Bull. Seismol. Soc. Am. 102, 1179–1194 (2012).
2006 | 6 | 23 | 6 | 47 | 26.65 | 36.0265 | -117.8743 | 4.97 | 2.08 | 151 | 87 | 165 | 241.8 | 75.02 | 3.11 | 4 | W. Yang, E. Hauksson, P. M. Shearer, Computing a large refined catalog of focal mechanisms for southern California (1981-2010): Temporal stability of the style of faulting. Bull. Seismol. Soc. Am. 102, 1179–1194 (2012).
2006 | 6 | 23 | 8 | 31 | 26.85 | 33.2325 | -116.0912 | 8.99 | 1.15 | 350 | 41 | -152 | 238.14 | 72.06 | -52.49 | 4 | W. Yang, E. Hauksson, P. M. Shearer, Computing a large refined catalog of focal mechanisms for southern California (1981-2010): Temporal stability of the style of faulting. Bull. Seismol. Soc. Am. 102, 1179–1194 (2012).
2006 | 6 | 23 | 10 | 26 | 20.79 | 33.3305 | -116.3518 | 12.17 | 1.13 | 119 | 82 | -161 | 26.26 | 71.19 | -8.45 | 4 | W. Yang, E. Hauksson, P. M. Shearer, Computing a large refined catalog of focal mechanisms for southern California (1981-2010): Temporal stability of the style of faulting. Bull. Seismol. Soc. Am. 102, 1179–1194 (2012).
2006 | 6 | 24 | 4 | 48 | 34.82 | 33.9295 | -116.7797 | 19.01 | 2.03 | 307 | 62 | 157 | 48.27 | 69.82 | 30.01 | 4 | W. Yang, E. Hauksson, P. M. Shearer, Computing a large refined catalog of focal mechanisms for southern California (1981-2010): Temporal stability of the style of faulting. Bull. Seismol. Soc. Am. 102, 1179–1194 (2012).
2006 | 6 | 24 | 10 | 12 | 7.1 | 33.8015 | -116.1762 | 8.53 | 2.09 | 336 | 77 | 143 | 75.62 | 54.1 | 16.12 | 4 | W. Yang, E. Hauksson, P. M. Shearer, Computing a large refined catalog of focal mechanisms for southern California (1981-2010): Temporal stability of the style of faulting. Bull. Seismol. Soc. Am. 102, 1179–1194 (2012).
2006 | 6 | 24 | 13 | 57 | 26.13 | 33.6705 | -116.7368 | 14.68 | 1.65 | 313 | 24 | 144 | 76.57 | 76.17 | 70.19 | 4 | W. Yang, E. Hauksson, P. M. Shearer, Computing a large refined catalog of focal mechanisms for southern California (1981-2010): Temporal stability of the style of faulting. Bull. Seismol. Soc. Am. 102, 1179–1194 (2012).
2006 | 6 | 25 | 4 | 10 | 8.01 | 34.4495 | -117.7952 | 5.62 | 1.77 | 139 | 74 | 161 | 234.42 | 71.76 | 16.87 | 4 | W. Yang, E. Hauksson, P. M. Shearer, Computing a large refined catalog of focal mechanisms for southern California (1981-2010): Temporal stability of the style of faulting. Bull. Seismol. Soc. Am. 102, 1179–1194 (2012).
2006 | 6 | 25 | 8 | 27 | 13.7 | 34.3327 | -116.8282 | 7.2 | 2.34 | 320 | 84 | 166 | 51.49 | 76.08 | 6.18 | 4 | W. Yang, E. Hauksson, P. M. Shearer, Computing a large refined catalog of focal mechanisms for southern California (1981-2010): Temporal stability of the style of faulting. Bull. Seismol. Soc. Am. 102, 1179–1194 (2012).
2006 | 6 | 25 | 16 | 8 | 54.32 | 34.7285 | -116.051 | 2.37 | 2.2 | 342 | 89 | 165 | 72.27 | 75 | 1.04 | 4 | W. Yang, E. Hauksson, P. M. Shearer, Computing a large refined catalog of focal mechanisms for southern California (1981-2010): Temporal stability of the style of faulting. Bull. Seismol. Soc. Am. 102, 1179–1194 (2012).
2006 | 6 | 25 | 18 | 25 | 2.16 | 33.9297 | -116.8083 | 7.41 | 1.7 | 153 | 66 | -175 | 60.96 | 85.43 | -24.08 | 4 | W. Yang, E. Hauksson, P. M. Shearer, Computing a large refined catalog of focal mechanisms for southern California (1981-2010): Temporal stability of the style of faulting. Bull. Seismol. Soc. Am. 102, 1179–1194 (2012).
2006 | 6 | 25 | 20 | 7 | 55.91 | 32.6748 | -115.8515 | 9.74 | 1.83 | 325 | 56 | -156 | 221.02 | 70.29 | -36.44 | 4 | W. Yang, E. Hauksson, P. M. Shearer, Computing a large refined catalog of focal mechanisms for southern California (1981-2010): Temporal stability of the style of faulting. Bull. Seismol. Soc. Am. 102, 1179–1194 (2012).
2006 | 6 | 26 | 22 | 12 | 59.76 | 35.658 | -118.4583 | 11.09 | 2.18 | 338 | 50 | -118 | 197.6 | 47.44 | -60.77 | 4 | W. Yang, E. Hauksson, P. M. Shearer, Computing a large refined catalog of focal mechanisms for southern California (1981-2010): Temporal stability of the style of faulting. Bull. Seismol. Soc. Am. 102, 1179–1194 (2012).
2006 | 6 | 27 | 13 | 3 | 9 | 14.986 | -94.14 | 9 | 5.8 | 237 | 20 | 43 | 105.77 | 76.51 | 104.91 | 17 | Moment tensors from U.S. Geological Survey Advanced National Seismic System (ANSS) Comprehensive Catalog of Earthquake Events and Products, https://www.sciencebase.gov/catalog/item/52eab950e4b0444d1ce67917
2006 | 6 | 27 | 15 | 56 | 38.81 | 33.6875 | -116.7868 | 17.95 | 1.26 | 64 | 58 | -65 | 202.65 | 39.77 | -124.07 | 4 | W. Yang, E. Hauksson, P. M. Shearer, Computing a large refined catalog of focal mechanisms for southern California (1981-2010): Temporal stability of the style of faulting. Bull. Seismol. Soc. Am. 102, 1179–1194 (2012).
2006 | 6 | 27 | 17 | 16 | 52 | 52.2 | -169.13 | 10 | 4.8 | 239 | 32 | 77 | 74.23 | 58.91 | 98 | 17 | Moment tensors from U.S. Geological Survey Advanced National Seismic System (ANSS) Comprehensive Catalog of Earthquake Events and Products, https://www.sciencebase.gov/catalog/item/52eab950e4b0444d1ce67917
2006 | 6 | 27 | 19 | 40 | 38.08 | 36.1942 | -120.7648 | 7.78 | 3.02 | 135 | 75 | -160 | 39.62 | 70.71 | -15.92 | 3 | NCEDC, Northern California Earthquake Data Center. UC Berkeley Seismol. Lab. (2014), doi:10.7932/NCEDC.
2006 | 6 | 27 | 20 | 24 | 42.17 | 33.2418 | -116.0253 | 4.78 | 1.57 | 284 | 85 | 175 | 14.44 | 85.02 | 5.02 | 4 | W. Yang, E. Hauksson, P. M. Shearer, Computing a large refined catalog of focal mechanisms for southern California (1981-2010): Temporal stability of the style of faulting. Bull. Seismol. Soc. Am. 102, 1179–1194 (2012).
2006 | 6 | 27 | 21 | 38 | 11.87 | 36.0658 | -120.1922 | 16.48 | 3.19 | 85 | 65 | 60 | 318.8 | 38.29 | 137 | 3 | NCEDC, Northern California Earthquake Data Center. UC Berkeley Seismol. Lab. (2014), doi:10.7932/NCEDC.
2006 | 6 | 27 | 22 | 21 | 39.62 | 33.242 | -116.0252 | 4.88 | 1.77 | 294 | 88 | 164 | 24.57 | 74.01 | 2.08 | 4 | W. Yang, E. Hauksson, P. M. Shearer, Computing a large refined catalog of focal mechanisms for southern California (1981-2010): Temporal stability of the style of faulting. Bull. Seismol. Soc. Am. 102, 1179–1194 (2012).
2006 | 6 | 27 | 23 | 21 | 0 | 48.554 | -128.782 | 3 | 4.6 | 167 | 86 | -131 | 72.41 | 41.16 | -6.08 | 7 | J. Ristau, G. C. Rogers, J. F. Cassidy, Stress in western Canada from regional moment tensor analysis. Can. J. Earth Sci. 44, 127–148 (2007).
2006 | 6 | 27 | 23 | 21 | 42.8 | 48.55 | -128.78 | 22 | 4.6 | 179.83 | 72.09 | -164.78 | 85.05 | 75.53 | -18.52 | 8 | H. Kao et al., Regional Centroid-Moment-Tensor Analysis for Earthquakes in Canada and Adjacent Regions: An Update. Seismol. Res. Lett. 83, 505–515 (2012), and other references.
2006 | 6 | 27 | 23 | 50 | 41.75 | 33.0658 | -115.8658 | 8.93 | 1.89 | 316 | 89 | 171 | 46.16 | 81 | 1.01 | 4 | W. Yang, E. Hauksson, P. M. Shearer, Computing a large refined catalog of focal mechanisms for southern California (1981-2010): Temporal stability of the style of faulting. Bull. Seismol. Soc. Am. 102, 1179–1194 (2012).
2006 | 6 | 28 | 1 | 8 | 54.4 | 48.51 | -128.82 | 14 | 4.21 | 348.41 | 55.04 | -175.26 | 255.69 | 86.12 | -35.05 | 8 | H. Kao et al., Regional Centroid-Moment-Tensor Analysis for Earthquakes in Canada and Adjacent Regions: An Update. Seismol. Res. Lett. 83, 505–515 (2012), and other references.
2006 | 6 | 29 | 15 | 45 | 24.89 | 33.4922 | -116.7663 | 6 | 1.31 | 340 | 90 | 171 | 70 | 81 | 0 | 4 | W. Yang, E. Hauksson, P. M. Shearer, Computing a large refined catalog of focal mechanisms for southern California (1981-2010): Temporal stability of the style of faulting. Bull. Seismol. Soc. Am. 102, 1179–1194 (2012).
2006 | 6 | 30 | 0 | 28 | 6.13 | 33.2363 | -116.0295 | 4.92 | 4.37 | 301 | 84 | 157 | 33.54 | 67.13 | 6.51 | 4 | W. Yang, E. Hauksson, P. M. Shearer, Computing a large refined catalog of focal mechanisms for southern California (1981-2010): Temporal stability of the style of faulting. Bull. Seismol. Soc. Am. 102, 1179–1194 (2012).
2006 | 6 | 30 | 0 | 30 | 0.06 | 33.2407 | -116.0242 | 4.9 | 3.07 | 303 | 90 | 156 | 33 | 66 | 0 | 4 | W. Yang, E. Hauksson, P. M. Shearer, Computing a large refined catalog of focal mechanisms for southern California (1981-2010): Temporal stability of the style of faulting. Bull. Seismol. Soc. Am. 102, 1179–1194 (2012).
2006 | 6 | 30 | 0 | 31 | 15.09 | 33.2413 | -116.0233 | 5.07 | 2.63 | 301 | 86 | 161 | 32.38 | 71.05 | 4.23 | 4 | W. Yang, E. Hauksson, P. M. Shearer, Computing a large refined catalog of focal mechanisms for southern California (1981-2010): Temporal stability of the style of faulting. Bull. Seismol. Soc. Am. 102, 1179–1194 (2012).
2006 | 6 | 30 | 0 | 35 | 11.37 | 33.242 | -116.0232 | 5 | 2.88 | 123 | 83 | -155 | 29.75 | 65.2 | -7.72 | 4 | W. Yang, E. Hauksson, P. M. Shearer, Computing a large refined catalog of focal mechanisms for southern California (1981-2010): Temporal stability of the style of faulting. Bull. Seismol. Soc. Am. 102, 1179–1194 (2012).
2006 | 6 | 30 | 1 | 53 | 13.56 | 33.2272 | -116.0388 | 4.43 | 1.55 | 92 | 77 | 172 | 183.81 | 82.21 | 13.12 | 4 | W. Yang, E. Hauksson, P. M. Shearer, Computing a large refined catalog of focal mechanisms for southern California (1981-2010): Temporal stability of the style of faulting. Bull. Seismol. Soc. Am. 102, 1179–1194 (2012).
2006 | 6 | 30 | 1 | 59 | 39.56 | 33.2433 | -116.0235 | 5.49 | 3.03 | 118 | 76 | -169 | 25.31 | 79.33 | -14.25 | 4 | W. Yang, E. Hauksson, P. M. Shearer, Computing a large refined catalog of focal mechanisms for southern California (1981-2010): Temporal stability of the style of faulting. Bull. Seismol. Soc. Am. 102, 1179–1194 (2012).
2006 | 6 | 30 | 2 | 7 | 43.66 | 33.2317 | -116.0297 | 5.65 | 2.04 | 279 | 86 | 167 | 9.92 | 77.03 | 4.1 | 4 | W. Yang, E. Hauksson, P. M. Shearer, Computing a large refined catalog of focal mechanisms for southern California (1981-2010): Temporal stability of the style of faulting. Bull. Seismol. Soc. Am. 102, 1179–1194 (2012).
2006 | 6 | 30 | 3 | 13 | 4.86 | 33.2335 | -116.0318 | 4.87 | 2.92 | 308 | 89 | 154 | 38.49 | 64 | 1.11 | 4 | W. Yang, E. Hauksson, P. M. Shearer, Computing a large refined catalog of focal mechanisms for southern California (1981-2010): Temporal stability of the style of faulting. Bull. Seismol. Soc. Am. 102, 1179–1194 (2012).
2006 | 6 | 30 | 3 | 46 | 23.07 | 33.241 | -116.0228 | 5.2 | 2.17 | 304 | 86 | 164 | 35.15 | 74.04 | 4.16 | 4 | W. Yang, E. Hauksson, P. M. Shearer, Computing a large refined catalog of focal mechanisms for southern California (1981-2010): Temporal stability of the style of faulting. Bull. Seismol. Soc. Am. 102, 1179–1194 (2012).
2006 | 6 | 30 | 4 | 37 | 42.5 | 33.2332 | -116.0378 | 3.89 | 1.99 | 329 | 87 | 149 | 60.8 | 59.05 | 3.5 | 4 | W. Yang, E. Hauksson, P. M. Shearer, Computing a large refined catalog of focal mechanisms for southern California (1981-2010): Temporal stability of the style of faulting. Bull. Seismol. Soc. Am. 102, 1179–1194 (2012).
2006 | 6 | 30 | 7 | 31 | 35.37 | 33.242 | -116.022 | 5.23 | 2.24 | 296 | 82 | 172 | 27.12 | 82.08 | 8.08 | 4 | W. Yang, E. Hauksson, P. M. Shearer, Computing a large refined catalog of focal mechanisms for southern California (1981-2010): Temporal stability of the style of faulting. Bull. Seismol. Soc. Am. 102, 1179–1194 (2012).
2006 | 6 | 30 | 8 | 13 | 42.63 | 33.2367 | -116.0287 | 3.88 | 1.81 | 286 | 84 | -146 | 191.97 | 56.21 | -7.23 | 4 | W. Yang, E. Hauksson, P. M. Shearer, Computing a large refined catalog of focal mechanisms for southern California (1981-2010): Temporal stability of the style of faulting. Bull. Seismol. Soc. Am. 102, 1179–1194 (2012).
2006 | 6 | 30 | 8 | 28 | 36.65 | 33.2345 | -116.0303 | 6.25 | 1.15 | 282 | 90 | 179 | 12 | 89 | 0 | 4 | W. Yang, E. Hauksson, P. M. Shearer, Computing a large refined catalog of focal mechanisms for southern California (1981-2010): Temporal stability of the style of faulting. Bull. Seismol. Soc. Am. 102, 1179–1194 (2012).
2006 | 6 | 30 | 8 | 45 | 1.1 | 33.2448 | -116.023 | 5.45 | 1.23 | 93 | 79 | -176 | 2.24 | 86.07 | -11.03 | 4 | W. Yang, E. Hauksson, P. M. Shearer, Computing a large refined catalog of focal mechanisms for southern California (1981-2010): Temporal stability of the style of faulting. Bull. Seismol. Soc. Am. 102, 1179–1194 (2012).
2006 | 6 | 30 | 8 | 46 | 46.27 | 33.2443 | -116.0233 | 5.34 | 1.4 | 285 | 58 | -172 | 190.74 | 83.22 | -32.25 | 4 | W. Yang, E. Hauksson, P. M. Shearer, Computing a large refined catalog of focal mechanisms for southern California (1981-2010): Temporal stability of the style of faulting. Bull. Seismol. Soc. Am. 102, 1179–1194 (2012).
2006 | 6 | 30 | 9 | 35 | 40.67 | 33.2448 | -116.0232 | 5.34 | 2.46 | 104 | 89 | -162 | 13.68 | 72 | -1.05 | 4 | W. Yang, E. Hauksson, P. M. Shearer, Computing a large refined catalog of focal mechanisms for southern California (1981-2010): Temporal stability of the style of faulting. Bull. Seismol. Soc. Am. 102, 1179–1194 (2012).
2006 | 6 | 30 | 10 | 28 | 48.98 | 33.6682 | -116.7695 | 16.35 | 0.86 | 332 | 40 | 167 | 72.03 | 81.69 | 50.73 | 4 | W. Yang, E. Hauksson, P. M. Shearer, Computing a large refined catalog of focal mechanisms for southern California (1981-2010): Temporal stability of the style of faulting. Bull. Seismol. Soc. Am. 102, 1179–1194 (2012).
2006 | 6 | 30 | 11 | 36 | 46.77 | 33.2445 | -116.0227 | 5.66 | 1.67 | 276 | 89 | 167 | 6.23 | 77 | 1.03 | 4 | W. Yang, E. Hauksson, P. M. Shearer, Computing a large refined catalog of focal mechanisms for southern California (1981-2010): Temporal stability of the style of faulting. Bull. Seismol. Soc. Am. 102, 1179–1194 (2012).
2006 | 6 | 30 | 11 | 41 | 25.28 | 33.238 | -116.0302 | 3.86 | 1.97 | 294 | 76 | 144 | 33.97 | 55.23 | 17.13 | 4 | W. Yang, E. Hauksson, P. M. Shearer, Computing a large refined catalog of focal mechanisms for southern California (1981-2010): Temporal stability of the style of faulting. Bull. Seismol. Soc. Am. 102, 1179–1194 (2012).
2006 | 6 | 30 | 12 | 35 | 18.35 | 33.243 | -116.0227 | 4.97 | 2.09 | 282 | 84 | 153 | 15.05 | 63.16 | 6.73 | 4 | W. Yang, E. Hauksson, P. M. Shearer, Computing a large refined catalog of focal mechanisms for southern California (1981-2010): Temporal stability of the style of faulting. Bull. Seismol. Soc. Am. 102, 1179–1194 (2012).
2006 | 6 | 30 | 13 | 36 | 29.15 | 34.013 | -117.2033 | 19.61 | 2.82 | 334 | 69 | -180 | 244 | 90 | -21 | 4 | W. Yang, E. Hauksson, P. M. Shearer, Computing a large refined catalog of focal mechanisms for southern California (1981-2010): Temporal stability of the style of faulting. Bull. Seismol. Soc. Am. 102, 1179–1194 (2012).
2006 | 6 | 30 | 15 | 20 | 52.19 | 33.2467 | -116.0222 | 4.35 | 3.43 | 119 | 74 | -165 | 24.78 | 75.59 | -16.53 | 4 | W. Yang, E. Hauksson, P. M. Shearer, Computing a large refined catalog of focal mechanisms for southern California (1981-2010): Temporal stability of the style of faulting. Bull. Seismol. Soc. Am. 102, 1179–1194 (2012).
2006 | 6 | 30 | 16 | 55 | 1 | 42.43 | -111.5 | 10 | 4.15 | 10 | 65 | -70 | 149.26 | 31.61 | -126.26 | 2 | R. B. Herrmann, H. M. Benz, C. J. Ammon, Monitoring the earthquake source process in North America. Bull. Seismol. Soc. Am. 101, 2609–2625 (2011).
2006 | 6 | 30 | 20 | 50 | 8.4 | 33.2485 | -116.0217 | 4.36 | 2.26 | 311 | 71 | 169 | 44.62 | 79.61 | 19.33 | 4 | W. Yang, E. Hauksson, P. M. Shearer, Computing a large refined catalog of focal mechanisms for southern California (1981-2010): Temporal stability of the style of faulting. Bull. Seismol. Soc. Am. 102, 1179–1194 (2012).
2006 | 6 | 30 | 22 | 45 | 28.95 | 33.2457 | -116.0173 | 5.36 | 2.27 | 320 | 62 | 175 | 52.35 | 85.59 | 28.09 | 4 | W. Yang, E. Hauksson, P. M. Shearer, Computing a large refined catalog of focal mechanisms for southern California (1981-2010): Temporal stability of the style of faulting. Bull. Seismol. Soc. Am. 102, 1179–1194 (2012).
2006 | 7 | 1 | 0 | 1 | 30.57 | 33.245 | -116.0195 | 4.38 | 1.62 | 98 | 77 | -165 | 4.55 | 75.39 | -13.44 | 4 | W. Yang, E. Hauksson, P. M. Shearer, Computing a large refined catalog of focal mechanisms for southern California (1981-2010): Temporal stability of the style of faulting. Bull. Seismol. Soc. Am. 102, 1179–1194 (2012).
2006 | 7 | 1 | 0 | 59 | 40.06 | 33.246 | -116.0193 | 4.43 | 1.63 | 130 | 67 | 162 | 227.24 | 73.47 | 24.05 | 4 | W. Yang, E. Hauksson, P. M. Shearer, Computing a large refined catalog of focal mechanisms for southern California (1981-2010): Temporal stability of the style of faulting. Bull. Seismol. Soc. Am. 102, 1179–1194 (2012).
2006 | 7 | 1 | 4 | 22 | 36.02 | 33.232 | -116.0332 | 4.83 | 1.88 | 107 | 86 | -173 | 16.51 | 83.02 | -4.03 | 4 | W. Yang, E. Hauksson, P. M. Shearer, Computing a large refined catalog of focal mechanisms for southern California (1981-2010): Temporal stability of the style of faulting. Bull. Seismol. Soc. Am. 102, 1179–1194 (2012).
2006 | 7 | 1 | 4 | 31 | 0.44 | 33.2315 | -116.0333 | 4.8 | 1.58 | 292 | 72 | 173 | 24.17 | 83.34 | 18.13 | 4 | W. Yang, E. Hauksson, P. M. Shearer, Computing a large refined catalog of focal mechanisms for southern California (1981-2010): Temporal stability of the style of faulting. Bull. Seismol. Soc. Am. 102, 1179–1194 (2012).
2006 | 7 | 1 | 4 | 36 | 21.8 | 33.248 | -116.021 | 4.36 | 2.36 | 143 | 53 | -169 | 46.33 | 81.23 | -37.51 | 4 | W. Yang, E. Hauksson, P. M. Shearer, Computing a large refined catalog of focal mechanisms for southern California (1981-2010): Temporal stability of the style of faulting. Bull. Seismol. Soc. Am. 102, 1179–1194 (2012).
2006 | 7 | 1 | 6 | 34 | 20.27 | 33.3735 | -116.3735 | 6.95 | 1.39 | 311 | 89 | 178 | 41.03 | 88 | 1 | 4 | W. Yang, E. Hauksson, P. M. Shearer, Computing a large refined catalog of focal mechanisms for southern California (1981-2010): Temporal stability of the style of faulting. Bull. Seismol. Soc. Am. 102, 1179–1194 (2012).
2006 | 7 | 1 | 6 | 48 | 18.02 | 33.2457 | -116.0165 | 5.44 | 2.12 | 320 | 58 | 180 | 50 | 90 | 32 | 4 | W. Yang, E. Hauksson, P. M. Shearer, Computing a large refined catalog of focal mechanisms for southern California (1981-2010): Temporal stability of the style of faulting. Bull. Seismol. Soc. Am. 102, 1179–1194 (2012).
2006 | 7 | 1 | 6 | 57 | 51.57 | 33.7223 | -116.8362 | 15.78 | 2 | 334 | 54 | -158 | 230.64 | 72.36 | -38.08 | 4 | W. Yang, E. Hauksson, P. M. Shearer, Computing a large refined catalog of focal mechanisms for southern California (1981-2010): Temporal stability of the style of faulting. Bull. Seismol. Soc. Am. 102, 1179–1194 (2012).
2006 | 7 | 1 | 7 | 52 | 51.86 | 33.796 | -116.1732 | 8.86 | 2.04 | 156 | 71 | -140 | 50.72 | 52.57 | -24.2 | 4 | W. Yang, E. Hauksson, P. M. Shearer, Computing a large refined catalog of focal mechanisms for southern California (1981-2010): Temporal stability of the style of faulting. Bull. Seismol. Soc. Am. 102, 1179–1194 (2012).
2006 | 7 | 1 | 8 | 15 | 53.66 | 34.0197 | -117.2082 | 14.11 | 1.47 | 8 | 37 | -83 | 179.26 | 53.32 | -95.25 | 4 | W. Yang, E. Hauksson, P. M. Shearer, Computing a large refined catalog of focal mechanisms for southern California (1981-2010): Temporal stability of the style of faulting. Bull. Seismol. Soc. Am. 102, 1179–1194 (2012).
2006 | 7 | 1 | 11 | 40 | 19.49 | 38.8345 | -122.797 | 1.38 | 3.05 | 100 | 60 | 60 | 329.11 | 41.41 | 130.89 | 3 | NCEDC, Northern California Earthquake Data Center. UC Berkeley Seismol. Lab. (2014), doi:10.7932/NCEDC.
2006 | 7 | 1 | 16 | 42 | 23.97 | 33.6517 | -116.7198 | 14.07 | 1.16 | 131 | 87 | -174 | 40.68 | 84.01 | -3.02 | 4 | W. Yang, E. Hauksson, P. M. Shearer, Computing a large refined catalog of focal mechanisms for southern California (1981-2010): Temporal stability of the style of faulting. Bull. Seismol. Soc. Am. 102, 1179–1194 (2012).
2006 | 7 | 1 | 18 | 53 | 51.8 | 33.2273 | -116.0325 | 5.59 | 2.43 | 285 | 83 | 157 | 17.96 | 67.18 | 7.6 | 4 | W. Yang, E. Hauksson, P. M. Shearer, Computing a large refined catalog of focal mechanisms for southern California (1981-2010): Temporal stability of the style of faulting. Bull. Seismol. Soc. Am. 102, 1179–1194 (2012).
2006 | 7 | 1 | 20 | 20 | 39.43 | 33.2423 | -116.0375 | 4.67 | 1.4 | 298 | 87 | 163 | 28.92 | 73.02 | 3.14 | 4 | W. Yang, E. Hauksson, P. M. Shearer, Computing a large refined catalog of focal mechanisms for southern California (1981-2010): Temporal stability of the style of faulting. Bull. Seismol. Soc. Am. 102, 1179–1194 (2012).
2006 | 7 | 1 | 23 | 42 | 34.1 | 33.2317 | -116.0293 | 5.4 | 1.72 | 287 | 74 | 165 | 21.22 | 75.59 | 16.53 | 4 | W. Yang, E. Hauksson, P. M. Shearer, Computing a large refined catalog of focal mechanisms for southern California (1981-2010): Temporal stability of the style of faulting. Bull. Seismol. Soc. Am. 102, 1179–1194 (2012).
2006 | 7 | 1 | 23 | 45 | 26.74 | 33.2268 | -116.033 | 5.46 | 1.37 | 283 | 88 | 171 | 13.32 | 81.01 | 2.02 | 4 | W. Yang, E. Hauksson, P. M. Shearer, Computing a large refined catalog of focal mechanisms for southern California (1981-2010): Temporal stability of the style of faulting. Bull. Seismol. Soc. Am. 102, 1179–1194 (2012).
2006 | 7 | 2 | 2 | 29 | 35.14 | 35.6617 | -118.4572 | 11.22 | 1.62 | 357 | 45 | -102 | 193.73 | 46.24 | -78.25 | 4 | W. Yang, E. Hauksson, P. M. Shearer, Computing a large refined catalog of focal mechanisms for southern California (1981-2010): Temporal stability of the style of faulting. Bull. Seismol. Soc. Am. 102, 1179–1194 (2012).
2006 | 7 | 2 | 11 | 20 | 20.4 | 33.215 | -116.0387 | 4.31 | 1.74 | 95 | 83 | 179 | 185.12 | 89.01 | 7 | 4 | W. Yang, E. Hauksson, P. M. Shearer, Computing a large refined catalog of focal mechanisms for southern California (1981-2010): Temporal stability of the style of faulting. Bull. Seismol. Soc. Am. 102, 1179–1194 (2012).
2006 | 7 | 2 | 11 | 28 | 8 | 33.2357 | -116.0277 | 5.56 | 1.68 | 286 | 85 | 168 | 17.06 | 78.05 | 5.11 | 4 | W. Yang, E. Hauksson, P. M. Shearer, Computing a large refined catalog of focal mechanisms for southern California (1981-2010): Temporal stability of the style of faulting. Bull. Seismol. Soc. Am. 102, 1179–1194 (2012).
2006 | 7 | 2 | 12 | 57 | 22.41 | 34.0243 | -117.2222 | 16.12 | 1.25 | 181 | 61 | -148 | 74.15 | 62.39 | -33.17 | 4 | W. Yang, E. Hauksson, P. M. Shearer, Computing a large refined catalog of focal mechanisms for southern California (1981-2010): Temporal stability of the style of faulting. Bull. Seismol. Soc. Am. 102, 1179–1194 (2012).
2006 | 7 | 2 | 14 | 29 | 38.64 | 33.2442 | -116.0187 | 4.53 | 1.42 | 322 | 73 | -180 | 232 | 90 | -17 | 4 | W. Yang, E. Hauksson, P. M. Shearer, Computing a large refined catalog of focal mechanisms for southern California (1981-2010): Temporal stability of the style of faulting. Bull. Seismol. Soc. Am. 102, 1179–1194 (2012).
2006 | 7 | 3 | 3 | 44 | 10.53 | 35.7782 | -117.6207 | 8.8 | 1.09 | 346 | 90 | 173 | 76 | 83 | 0 | 4 | W. Yang, E. Hauksson, P. M. Shearer, Computing a large refined catalog of focal mechanisms for southern California (1981-2010): Temporal stability of the style of faulting. Bull. Seismol. Soc. Am. 102, 1179–1194 (2012).
2006 | 7 | 3 | 11 | 42 | 45.47 | 32.7153 | -116.0447 | 6.57 | 1.88 | 179 | 78 | -139 | 78.76 | 50.08 | -15.73 | 4 | W. Yang, E. Hauksson, P. M. Shearer, Computing a large refined catalog of focal mechanisms for southern California (1981-2010): Temporal stability of the style of faulting. Bull. Seismol. Soc. Am. 102, 1179–1194 (2012).
2006 | 7 | 3 | 11 | 54 | 6 | 32.6833 | -115.842 | 7.81 | 1.96 | 323 | 41 | -130 | 191.03 | 59.83 | -60.8 | 4 | W. Yang, E. Hauksson, P. M. Shearer, Computing a large refined catalog of focal mechanisms for southern California (1981-2010): Temporal stability of the style of faulting. Bull. Seismol. Soc. Am. 102, 1179–1194 (2012).
2006 | 7 | 3 | 12 | 44 | 51 | 39.4538 | -123.1205 | 8.391 | 3.6 | 80 | 90 | 10 | 350 | 80 | 180 | 17 | Moment tensors from U.S. Geological Survey Advanced National Seismic System (ANSS) Comprehensive Catalog of Earthquake Events and Products, https://www.sciencebase.gov/catalog/item/52eab950e4b0444d1ce67917
2006 | 7 | 3 | 14 | 54 | 35.36 | 33.8552 | -117.7837 | 7.64 | 2.39 | 318 | 65 | 158 | 57.69 | 70.15 | 26.7 | 4 | W. Yang, E. Hauksson, P. M. Shearer, Computing a large refined catalog of focal mechanisms for southern California (1981-2010): Temporal stability of the style of faulting. Bull. Seismol. Soc. Am. 102, 1179–1194 (2012).
2006 | 7 | 3 | 22 | 16 | 32.48 | 33.243 | -116.0212 | 5.38 | 2.12 | 299 | 82 | 166 | 30.99 | 76.14 | 8.24 | 4 | W. Yang, E. Hauksson, P. M. Shearer, Computing a large refined catalog of focal mechanisms for southern California (1981-2010): Temporal stability of the style of faulting. Bull. Seismol. Soc. Am. 102, 1179–1194 (2012).
2006 | 7 | 3 | 22 | 24 | 19.91 | 33.2423 | -116.0215 | 5.46 | 2.35 | 127 | 89 | -161 | 36.66 | 71 | -1.06 | 4 | W. Yang, E. Hauksson, P. M. Shearer, Computing a large refined catalog of focal mechanisms for southern California (1981-2010): Temporal stability of the style of faulting. Bull. Seismol. Soc. Am. 102, 1179–1194 (2012).
2006 | 7 | 3 | 22 | 28 | 58.11 | 33.2422 | -116.0218 | 5.34 | 1.8 | 296 | 82 | 168 | 27.69 | 78.12 | 8.18 | 4 | W. Yang, E. Hauksson, P. M. Shearer, Computing a large refined catalog of focal mechanisms for southern California (1981-2010): Temporal stability of the style of faulting. Bull. Seismol. Soc. Am. 102, 1179–1194 (2012).
2006 | 7 | 3 | 23 | 0 | 53.55 | 33.2437 | -116.0208 | 5.35 | 2.31 | 286 | 89 | 161 | 16.34 | 71 | 1.06 | 4 | W. Yang, E. Hauksson, P. M. Shearer, Computing a large refined catalog of focal mechanisms for southern California (1981-2010): Temporal stability of the style of faulting. Bull. Seismol. Soc. Am. 102, 1179–1194 (2012).
2006 | 7 | 3 | 23 | 6 | 33.87 | 33.2425 | -116.021 | 5.51 | 2.4 | 112 | 82 | -169 | 20.45 | 79.11 | -8.15 | 4 | W. Yang, E. Hauksson, P. M. Shearer, Computing a large refined catalog of focal mechanisms for southern California (1981-2010): Temporal stability of the style of faulting. Bull. Seismol. Soc. Am. 102, 1179–1194 (2012).
2006 | 7 | 3 | 23 | 21 | 57.69 | 33.2428 | -116.021 | 5.56 | 2.22 | 300 | 68 | 170 | 33.78 | 80.73 | 22.31 | 4 | W. Yang, E. Hauksson, P. M. Shearer, Computing a large refined catalog of focal mechanisms for southern California (1981-2010): Temporal stability of the style of faulting. Bull. Seismol. Soc. Am. 102, 1179–1194 (2012).
2006 | 7 | 3 | 23 | 47 | 45.77 | 34.3563 | -116.4673 | 7.29 | 2 | 251 | 38 | -97 | 79.86 | 52.33 | -84.56 | 4 | W. Yang, E. Hauksson, P. M. Shearer, Computing a large refined catalog of focal mechanisms for southern California (1981-2010): Temporal stability of the style of faulting. Bull. Seismol. Soc. Am. 102, 1179–1194 (2012).
2006 | 7 | 4 | 0 | 29 | 27.62 | 33.2442 | -116.0213 | 5.23 | 1.52 | 90 | 60 | 173 | 183.51 | 83.94 | 30.19 | 4 | W. Yang, E. Hauksson, P. M. Shearer, Computing a large refined catalog of focal mechanisms for southern California (1981-2010): Temporal stability of the style of faulting. Bull. Seismol. Soc. Am. 102, 1179–1194 (2012).
2006 | 7 | 4 | 8 | 53 | 27.13 | 33.2437 | -116.0205 | 5.59 | 2.04 | 279 | 84 | 153 | 12.05 | 63.16 | 6.73 | 4 | W. Yang, E. Hauksson, P. M. Shearer, Computing a large refined catalog of focal mechanisms for southern California (1981-2010): Temporal stability of the style of faulting. Bull. Seismol. Soc. Am. 102, 1179–1194 (2012).
2006 | 7 | 4 | 17 | 20 | 30.04 | 33.2473 | -116.0243 | 4.75 | 1.68 | 272 | 87 | 155 | 3.4 | 65.04 | 3.31 | 4 | W. Yang, E. Hauksson, P. M. Shearer, Computing a large refined catalog of focal mechanisms for southern California (1981-2010): Temporal stability of the style of faulting. Bull. Seismol. Soc. Am. 102, 1179–1194 (2012).
2006 | 7 | 4 | 22 | 39 | 39.8 | 33.246 | -116.0243 | 4.83 | 1.64 | 97 | 86 | -173 | 6.51 | 83.02 | -4.03 | 4 | W. Yang, E. Hauksson, P. M. Shearer, Computing a large refined catalog of focal mechanisms for southern California (1981-2010): Temporal stability of the style of faulting. Bull. Seismol. Soc. Am. 102, 1179–1194 (2012).
2006 | 7 | 5 | 1 | 7 | 12.8 | 33.2387 | -116.0262 | 4.37 | 1.96 | 128 | 82 | 160 | 220.9 | 70.2 | 8.51 | 4 | W. Yang, E. Hauksson, P. M. Shearer, Computing a large refined catalog of focal mechanisms for southern California (1981-2010): Temporal stability of the style of faulting. Bull. Seismol. Soc. Am. 102, 1179–1194 (2012).
2006 | 7 | 5 | 2 | 57 | 1.44 | 33.244 | -116.0205 | 5.52 | 2.46 | 287 | 87 | 156 | 18.33 | 66.03 | 3.28 | 4 | W. Yang, E. Hauksson, P. M. Shearer, Computing a large refined catalog of focal mechanisms for southern California (1981-2010): Temporal stability of the style of faulting. Bull. Seismol. Soc. Am. 102, 1179–1194 (2012).
2006 | 7 | 5 | 10 | 46 | 0 | 51.25 | -130.447 | 9 | 4.1 | 264 | 44 | -13 | 3.43 | 81.01 | -133.26 | 7 | J. Ristau, G. C. Rogers, J. F. Cassidy, Stress in western Canada from regional moment tensor analysis. Can. J. Earth Sci. 44, 127–148 (2007).
2006 | 7 | 5 | 11 | 3 | 13.17 | 33.243 | -116.0225 | 5.05 | 1.46 | 291 | 78 | 167 | 23.75 | 77.29 | 12.31 | 4 | W. Yang, E. Hauksson, P. M. Shearer, Computing a large refined catalog of focal mechanisms for southern California (1981-2010): Temporal stability of the style of faulting. Bull. Seismol. Soc. Am. 102, 1179–1194 (2012).
2006 | 7 | 5 | 15 | 53 | 41.77 | 33.9198 | -118.0403 | 7.45 | 1.99 | 145 | 68 | 164 | 241.13 | 75.19 | 22.8 | 4 | W. Yang, E. Hauksson, P. M. Shearer, Computing a large refined catalog of focal mechanisms for southern California (1981-2010): Temporal stability of the style of faulting. Bull. Seismol. Soc. Am. 102, 1179–1194 (2012).
2006 | 7 | 6 | 4 | 1 | 19.66 | 34.6265 | -116.6703 | 6.12 | 2.06 | 288 | 87 | -165 | 197.2 | 75.02 | -3.11 | 4 | W. Yang, E. Hauksson, P. M. Shearer, Computing a large refined catalog of focal mechanisms for southern California (1981-2010): Temporal stability of the style of faulting. Bull. Seismol. Soc. Am. 102, 1179–1194 (2012).
2006 | 7 | 6 | 6 | 6 | 28.15 | 35.898 | -120.441 | 5.96 | 3.27 | 55 | 85 | 10 | 324.12 | 80.04 | 174.92 | 3 | NCEDC, Northern California Earthquake Data Center. UC Berkeley Seismol. Lab. (2014), doi:10.7932/NCEDC.
2006 | 7 | 6 | 20 | 43 | 24 | 38.5043 | -123.459 | -0.511 | 3.7 | 65 | 55 | 40 | 309.3 | 58.23 | 137.57 | 17 | Moment tensors from U.S. Geological Survey Advanced National Seismic System (ANSS) Comprehensive Catalog of Earthquake Events and Products, https://www.sciencebase.gov/catalog/item/52eab950e4b0444d1ce67917
2006 | 7 | 7 | 13 | 24 | 34.52 | 33.248 | -116.0217 | 4.96 | 1.99 | 99 | 88 | -154 | 8.02 | 64.02 | -2.22 | 4 | W. Yang, E. Hauksson, P. M. Shearer, Computing a large refined catalog of focal mechanisms for southern California (1981-2010): Temporal stability of the style of faulting. Bull. Seismol. Soc. Am. 102, 1179–1194 (2012).
2006 | 7 | 7 | 17 | 43 | 32 | 16.068 | -95.966 | 6.8 | 5 | 276 | 24 | 77 | 110.18 | 66.65 | 95.72 | 17 | Moment tensors from U.S. Geological Survey Advanced National Seismic System (ANSS) Comprehensive Catalog of Earthquake Events and Products, https://www.sciencebase.gov/catalog/item/52eab950e4b0444d1ce67917
2006 | 7 | 7 | 21 | 39 | 8.95 | 36.0553 | -117.8662 | 2.89 | 2.48 | 140 | 22 | 134 | 273.83 | 74.37 | 74.32 | 4 | W. Yang, E. Hauksson, P. M. Shearer, Computing a large refined catalog of focal mechanisms for southern California (1981-2010): Temporal stability of the style of faulting. Bull. Seismol. Soc. Am. 102, 1179–1194 (2012).
2006 | 7 | 7 | 23 | 26 | 41.07 | 36.1003 | -117.8508 | 3.11 | 2.08 | 161 | 46 | -129 | 30.38 | 56.01 | -56.91 | 4 | W. Yang, E. Hauksson, P. M. Shearer, Computing a large refined catalog of focal mechanisms for southern California (1981-2010): Temporal stability of the style of faulting. Bull. Seismol. Soc. Am. 102, 1179–1194 (2012).
2006 | 7 | 8 | 2 | 14 | 1.08 | 34.3287 | -116.8407 | 6.17 | 1.26 | 296 | 80 | -173 | 204.78 | 83.11 | -10.07 | 4 | W. Yang, E. Hauksson, P. M. Shearer, Computing a large refined catalog of focal mechanisms for southern California (1981-2010): Temporal stability of the style of faulting. Bull. Seismol. Soc. Am. 102, 1179–1194 (2012).
2006 | 7 | 8 | 4 | 49 | 4.91 | 33.2718 | -116.0082 | 3.35 | 1.72 | 276 | 85 | 134 | 11.16 | 44.23 | 7.18 | 4 | W. Yang, E. Hauksson, P. M. Shearer, Computing a large refined catalog of focal mechanisms for southern California (1981-2010): Temporal stability of the style of faulting. Bull. Seismol. Soc. Am. 102, 1179–1194 (2012).
2006 | 7 | 8 | 7 | 27 | 51.71 | 33.449 | -116.6333 | 8.18 | 1.45 | 134 | 72 | 167 | 228.08 | 77.65 | 18.44 | 4 | W. Yang, E. Hauksson, P. M. Shearer, Computing a large refined catalog of focal mechanisms for southern California (1981-2010): Temporal stability of the style of faulting. Bull. Seismol. Soc. Am. 102, 1179–1194 (2012).
2006 | 7 | 8 | 9 | 31 | 40.6 | 33.6577 | -116.7372 | 15.29 | 0.85 | 326 | 53 | -162 | 224.94 | 75.71 | -38.39 | 4 | W. Yang, E. Hauksson, P. M. Shearer, Computing a large refined catalog of focal mechanisms for southern California (1981-2010): Temporal stability of the style of faulting. Bull. Seismol. Soc. Am. 102, 1179–1194 (2012).
2006 | 7 | 8 | 11 | 31 | 30.37 | 33.3522 | -116.3397 | 12.36 | 1.52 | 274 | 38 | 112 | 66.86 | 55.19 | 73.69 | 4 | W. Yang, E. Hauksson, P. M. Shearer, Computing a large refined catalog of focal mechanisms for southern California (1981-2010): Temporal stability of the style of faulting. Bull. Seismol. Soc. Am. 102, 1179–1194 (2012).
2006 | 7 | 8 | 14 | 5 | 20.46 | 34.3102 | -116.8815 | 8.39 | 1.29 | 109 | 87 | 171 | 199.47 | 81.01 | 3.04 | 4 | W. Yang, E. Hauksson, P. M. Shearer, Computing a large refined catalog of focal mechanisms for southern California (1981-2010): Temporal stability of the style of faulting. Bull. Seismol. Soc. Am. 102, 1179–1194 (2012).
2006 | 7 | 8 | 18 | 21 | 26.15 | 33.231 | -116.0297 | 5.91 | 2.44 | 111 | 87 | -172 | 20.58 | 82.01 | -3.03 | 4 | W. Yang, E. Hauksson, P. M. Shearer, Computing a large refined catalog of focal mechanisms for southern California (1981-2010): Temporal stability of the style of faulting. Bull. Seismol. Soc. Am. 102, 1179–1194 (2012).
2006 | 7 | 8 | 18 | 59 | 7.41 | 33.1507 | -115.6607 | 3.38 | 2.04 | 164 | 86 | 123 | 260.13 | 33.21 | 7.32 | 4 | W. Yang, E. Hauksson, P. M. Shearer, Computing a large refined catalog of focal mechanisms for southern California (1981-2010): Temporal stability of the style of faulting. Bull. Seismol. Soc. Am. 102, 1179–1194 (2012).
2006 | 7 | 9 | 5 | 4 | 16.15 | 35.1155 | -117.5425 | 7.09 | 2.22 | 155 | 75 | 166 | 248.69 | 76.49 | 15.44 | 4 | W. Yang, E. Hauksson, P. M. Shearer, Computing a large refined catalog of focal mechanisms for southern California (1981-2010): Temporal stability of the style of faulting. Bull. Seismol. Soc. Am. 102, 1179–1194 (2012).
2006 | 7 | 9 | 5 | 6 | 57.42 | 35.1163 | -117.5423 | 7.12 | 2.52 | 151 | 79 | 174 | 242.15 | 84.11 | 11.06 | 4 | W. Yang, E. Hauksson, P. M. Shearer, Computing a large refined catalog of focal mechanisms for southern California (1981-2010): Temporal stability of the style of faulting. Bull. Seismol. Soc. Am. 102, 1179–1194 (2012).
2006 | 7 | 9 | 5 | 43 | 16.91 | 35.1153 | -117.542 | 7.07 | 2.75 | 154 | 79 | 171 | 245.73 | 81.17 | 11.13 | 4 | W. Yang, E. Hauksson, P. M. Shearer, Computing a large refined catalog of focal mechanisms for southern California (1981-2010): Temporal stability of the style of faulting. Bull. Seismol. Soc. Am. 102, 1179–1194 (2012).
2006 | 7 | 9 | 6 | 6 | 48.74 | 33.151 | -116.4995 | 14.01 | 1.05 | 313 | 85 | 157 | 45.12 | 67.09 | 5.43 | 4 | W. Yang, E. Hauksson, P. M. Shearer, Computing a large refined catalog of focal mechanisms for southern California (1981-2010): Temporal stability of the style of faulting. Bull. Seismol. Soc. Am. 102, 1179–1194 (2012).
2006 | 7 | 9 | 7 | 50 | 56.94 | 36.1 | -117.8505 | 3.12 | 1.73 | 138 | 58 | -150 | 30.99 | 64.91 | -35.81 | 4 | W. Yang, E. Hauksson, P. M. Shearer, Computing a large refined catalog of focal mechanisms for southern California (1981-2010): Temporal stability of the style of faulting. Bull. Seismol. Soc. Am. 102, 1179–1194 (2012).
2006 | 7 | 9 | 8 | 49 | 28.3 | 33.9767 | -117.1785 | 11.78 | 2.1 | 3 | 50 | -97 | 193.81 | 40.51 | -81.74 | 4 | W. Yang, E. Hauksson, P. M. Shearer, Computing a large refined catalog of focal mechanisms for southern California (1981-2010): Temporal stability of the style of faulting. Bull. Seismol. Soc. Am. 102, 1179–1194 (2012).
2006 | 7 | 9 | 10 | 49 | 52.35 | 35.117 | -117.5425 | 7.04 | 1.97 | 146 | 74 | 167 | 239.64 | 77.51 | 16.4 | 4 | W. Yang, E. Hauksson, P. M. Shearer, Computing a large refined catalog of focal mechanisms for southern California (1981-2010): Temporal stability of the style of faulting. Bull. Seismol. Soc. Am. 102, 1179–1194 (2012).
2006 | 7 | 9 | 12 | 23 | 56.38 | 34.038 | -116.8378 | 14.1 | 1.79 | 283 | 83 | -173 | 192.14 | 83.05 | -7.05 | 4 | W. Yang, E. Hauksson, P. M. Shearer, Computing a large refined catalog of focal mechanisms for southern California (1981-2010): Temporal stability of the style of faulting. Bull. Seismol. Soc. Am. 102, 1179–1194 (2012).
2006 | 7 | 9 | 18 | 27 | 48.13 | 35.9318 | -117.6968 | 3.48 | 1.35 | 195 | 43 | -132 | 65.91 | 59.55 | -58.04 | 4 | W. Yang, E. Hauksson, P. M. Shearer, Computing a large refined catalog of focal mechanisms for southern California (1981-2010): Temporal stability of the style of faulting. Bull. Seismol. Soc. Am. 102, 1179–1194 (2012).
2006 | 7 | 9 | 22 | 19 | 7.86 | 32.7428 | -115.8108 | 10.44 | 2.17 | 298 | 83 | -173 | 207.14 | 83.05 | -7.05 | 4 | W. Yang, E. Hauksson, P. M. Shearer, Computing a large refined catalog of focal mechanisms for southern California (1981-2010): Temporal stability of the style of faulting. Bull. Seismol. Soc. Am. 102, 1179–1194 (2012).
2006 | 7 | 9 | 22 | 30 | 38.7 | 14.57 | -104.22 | 10 | 4.91 | 9 | 76 | 6 | 277.54 | 84.18 | 165.93 | 13 | Global CMT database: https://www.globalcmt.org
2006 | 7 | 9 | 23 | 1 | 24.28 | 32.7427 | -115.8117 | 10.49 | 1.42 | 117 | 90 | 172 | 207 | 82 | 0 | 4 | W. Yang, E. Hauksson, P. M. Shearer, Computing a large refined catalog of focal mechanisms for southern California (1981-2010): Temporal stability of the style of faulting. Bull. Seismol. Soc. Am. 102, 1179–1194 (2012).
2006 | 7 | 10 | 2 | 54 | 43.64 | 33.8675 | -117.1037 | 11.76 | 3.9 | 38 | 36 | -54 | 176.07 | 61.61 | -113.12 | 4 | W. Yang, E. Hauksson, P. M. Shearer, Computing a large refined catalog of focal mechanisms for southern California (1981-2010): Temporal stability of the style of faulting. Bull. Seismol. Soc. Am. 102, 1179–1194 (2012).
2006 | 7 | 10 | 3 | 3 | 55.82 | 33.8675 | -117.1052 | 11.69 | 1.88 | 235 | 50 | -121 | 98.07 | 48.96 | -58.46 | 4 | W. Yang, E. Hauksson, P. M. Shearer, Computing a large refined catalog of focal mechanisms for southern California (1981-2010): Temporal stability of the style of faulting. Bull. Seismol. Soc. Am. 102, 1179–1194 (2012).
2006 | 7 | 10 | 3 | 5 | 6.54 | 33.8677 | -117.1052 | 11.7 | 1.79 | 248 | 50 | -152 | 139.13 | 68.92 | -43.54 | 4 | W. Yang, E. Hauksson, P. M. Shearer, Computing a large refined catalog of focal mechanisms for southern California (1981-2010): Temporal stability of the style of faulting. Bull. Seismol. Soc. Am. 102, 1179–1194 (2012).
2006 | 7 | 10 | 3 | 21 | 46.25 | 35.9308 | -117.6968 | 3.48 | 2.17 | 174 | 63 | -147 | 67.57 | 60.97 | -31.28 | 4 | W. Yang, E. Hauksson, P. M. Shearer, Computing a large refined catalog of focal mechanisms for southern California (1981-2010): Temporal stability of the style of faulting. Bull. Seismol. Soc. Am. 102, 1179–1194 (2012).
2006 | 7 | 10 | 4 | 27 | 19.21 | 33.9875 | -116.9192 | 20.51 | 1.69 | 312 | 76 | 167 | 45.2 | 77.39 | 14.35 | 4 | W. Yang, E. Hauksson, P. M. Shearer, Computing a large refined catalog of focal mechanisms for southern California (1981-2010): Temporal stability of the style of faulting. Bull. Seismol. Soc. Am. 102, 1179–1194 (2012).
2006 | 7 | 10 | 6 | 31 | 30.46 | 34.6517 | -116.2907 | 7.82 | 1.9 | 184 | 81 | 177 | 274.47 | 87.04 | 9.01 | 4 | W. Yang, E. Hauksson, P. M. Shearer, Computing a large refined catalog of focal mechanisms for southern California (1981-2010): Temporal stability of the style of faulting. Bull. Seismol. Soc. Am. 102, 1179–1194 (2012).
2006 | 7 | 10 | 10 | 30 | 9.47 | 32.9375 | -116.2947 | 8.44 | 0.9 | 116 | 88 | -164 | 25.43 | 74.01 | -2.08 | 4 | W. Yang, E. Hauksson, P. M. Shearer, Computing a large refined catalog of focal mechanisms for southern California (1981-2010): Temporal stability of the style of faulting. Bull. Seismol. Soc. Am. 102, 1179–1194 (2012).
2006 | 7 | 10 | 10 | 53 | 0.13 | 33.8662 | -117.1037 | 11.77 | 1.66 | 203 | 57 | -81 | 6.79 | 34.07 | -103.54 | 4 | W. Yang, E. Hauksson, P. M. Shearer, Computing a large refined catalog of focal mechanisms for southern California (1981-2010): Temporal stability of the style of faulting. Bull. Seismol. Soc. Am. 102, 1179–1194 (2012).
2006 | 7 | 10 | 15 | 30 | 29 | 65.773 | -169.6234 | 9.9 | 4.9 | 89 | 44 | -74 | 247.27 | 48.11 | -104.91 | 17 | Moment tensors from U.S. Geological Survey Advanced National Seismic System (ANSS) Comprehensive Catalog of Earthquake Events and Products, https://www.sciencebase.gov/catalog/item/52eab950e4b0444d1ce67917
2006 | 7 | 11 | 3 | 29 | 18.52 | 33.2322 | -116.0287 | 5.79 | 1.41 | 298 | 75 | 170 | 30.61 | 80.34 | 15.22 | 4 | W. Yang, E. Hauksson, P. M. Shearer, Computing a large refined catalog of focal mechanisms for southern California (1981-2010): Temporal stability of the style of faulting. Bull. Seismol. Soc. Am. 102, 1179–1194 (2012).
2006 | 7 | 11 | 3 | 42 | 43.13 | 33.1557 | -116.5593 | 15.25 | 1.45 | 177 | 84 | -156 | 84.34 | 66.14 | -6.56 | 4 | W. Yang, E. Hauksson, P. M. Shearer, Computing a large refined catalog of focal mechanisms for southern California (1981-2010): Temporal stability of the style of faulting. Bull. Seismol. Soc. Am. 102, 1179–1194 (2012).
2006 | 7 | 11 | 13 | 54 | 42.68 | 33.1892 | -116.4155 | 8.22 | 1.55 | 286 | 55 | 153 | 32.29 | 68.17 | 38.16 | 4 | W. Yang, E. Hauksson, P. M. Shearer, Computing a large refined catalog of focal mechanisms for southern California (1981-2010): Temporal stability of the style of faulting. Bull. Seismol. Soc. Am. 102, 1179–1194 (2012).
2006 | 7 | 12 | 4 | 33 | 59.56 | 33.287 | -116.2442 | 7.58 | 1.32 | 171 | 88 | -163 | 80.39 | 73.01 | -2.09 | 4 | W. Yang, E. Hauksson, P. M. Shearer, Computing a large refined catalog of focal mechanisms for southern California (1981-2010): Temporal stability of the style of faulting. Bull. Seismol. Soc. Am. 102, 1179–1194 (2012).
2006 | 7 | 12 | 10 | 50 | 18.27 | 33.5315 | -116.7558 | 3.44 | 0.58 | 347 | 79 | -173 | 255.66 | 83.13 | -11.08 | 4 | W. Yang, E. Hauksson, P. M. Shearer, Computing a large refined catalog of focal mechanisms for southern California (1981-2010): Temporal stability of the style of faulting. Bull. Seismol. Soc. Am. 102, 1179–1194 (2012).
2006 | 7 | 12 | 11 | 18 | 45.42 | 32.6842 | -115.8482 | 8.94 | 2.66 | 326 | 52 | -157 | 221.35 | 72.07 | -40.32 | 4 | W. Yang, E. Hauksson, P. M. Shearer, Computing a large refined catalog of focal mechanisms for southern California (1981-2010): Temporal stability of the style of faulting. Bull. Seismol. Soc. Am. 102, 1179–1194 (2012).
2006 | 7 | 12 | 13 | 35 | 15.87 | 33.23 | -116.0313 | 5.42 | 1.31 | 293 | 81 | 170 | 24.58 | 80.12 | 9.14 | 4 | W. Yang, E. Hauksson, P. M. Shearer, Computing a large refined catalog of focal mechanisms for southern California (1981-2010): Temporal stability of the style of faulting. Bull. Seismol. Soc. Am. 102, 1179–1194 (2012).
2006 | 7 | 12 | 17 | 25 | 55.42 | 33.5125 | -116.5295 | 12.51 | 1.53 | 308 | 44 | 146 | 63.88 | 67.14 | 51.32 | 4 | W. Yang, E. Hauksson, P. M. Shearer, Computing a large refined catalog of focal mechanisms for southern California (1981-2010): Temporal stability of the style of faulting. Bull. Seismol. Soc. Am. 102, 1179–1194 (2012).
2006 | 7 | 12 | 20 | 55 | 53.3 | 33.6592 | -116.7575 | 11.54 | 1.05 | 151 | 83 | -149 | 56.81 | 59.26 | -8.15 | 4 | W. Yang, E. Hauksson, P. M. Shearer, Computing a large refined catalog of focal mechanisms for southern California (1981-2010): Temporal stability of the style of faulting. Bull. Seismol. Soc. Am. 102, 1179–1194 (2012).
2006 | 7 | 12 | 21 | 14 | 48.43 | 36.1313 | -117.6952 | 3.54 | 2.32 | 282 | 73 | 179 | 12.29 | 89.04 | 17 | 4 | W. Yang, E. Hauksson, P. M. Shearer, Computing a large refined catalog of focal mechanisms for southern California (1981-2010): Temporal stability of the style of faulting. Bull. Seismol. Soc. Am. 102, 1179–1194 (2012).
2006 | 7 | 12 | 22 | 20 | 49.8 | 36.0735 | -117.8947 | 6.95 | 4.02 | 309 | 40 | -178 | 217.47 | 88.71 | -50.02 | 4 | W. Yang, E. Hauksson, P. M. Shearer, Computing a large refined catalog of focal mechanisms for southern California (1981-2010): Temporal stability of the style of faulting. Bull. Seismol. Soc. Am. 102, 1179–1194 (2012).
2006 | 7 | 13 | 1 | 13 | 26.57 | 36.0755 | -117.8952 | 7.36 | 2.02 | 314 | 62 | 162 | 52.67 | 74.17 | 29.21 | 4 | W. Yang, E. Hauksson, P. M. Shearer, Computing a large refined catalog of focal mechanisms for southern California (1981-2010): Temporal stability of the style of faulting. Bull. Seismol. Soc. Am. 102, 1179–1194 (2012).
2006 | 7 | 13 | 1 | 16 | 50.65 | 36.076 | -117.8942 | 7.42 | 2.71 | 310 | 74 | 152 | 48.34 | 63.17 | 17.99 | 4 | W. Yang, E. Hauksson, P. M. Shearer, Computing a large refined catalog of focal mechanisms for southern California (1981-2010): Temporal stability of the style of faulting. Bull. Seismol. Soc. Am. 102, 1179–1194 (2012).
2006 | 7 | 13 | 7 | 30 | 58.61 | 33.8108 | -117.6352 | 4.19 | 2.03 | 137 | 37 | -163 | 33.28 | 79.87 | -54.22 | 4 | W. Yang, E. Hauksson, P. M. Shearer, Computing a large refined catalog of focal mechanisms for southern California (1981-2010): Temporal stability of the style of faulting. Bull. Seismol. Soc. Am. 102, 1179–1194 (2012).
2006 | 7 | 13 | 14 | 25 | 31.18 | 33.4207 | -116.62 | 8.18 | 1.78 | 311 | 62 | -176 | 219.12 | 86.47 | -28.06 | 4 | W. Yang, E. Hauksson, P. M. Shearer, Computing a large refined catalog of focal mechanisms for southern California (1981-2010): Temporal stability of the style of faulting. Bull. Seismol. Soc. Am. 102, 1179–1194 (2012).
2006 | 7 | 14 | 1 | 5 | 36.59 | 35.9275 | -120.4783 | 9.55 | 3.16 | 50 | 75 | -10 | 142.61 | 80.34 | -164.78 | 3 | NCEDC, Northern California Earthquake Data Center. UC Berkeley Seismol. Lab. (2014), doi:10.7932/NCEDC.
2006 | 7 | 14 | 4 | 47 | 5.67 | 33.6885 | -116.7885 | 17.59 | 0.82 | 346 | 66 | -131 | 230.93 | 46.41 | -34.16 | 4 | W. Yang, E. Hauksson, P. M. Shearer, Computing a large refined catalog of focal mechanisms for southern California (1981-2010): Temporal stability of the style of faulting. Bull. Seismol. Soc. Am. 102, 1179–1194 (2012).
2006 | 7 | 14 | 7 | 24 | 58.2 | 33.4877 | -116.5157 | 7.34 | 0.57 | 254 | 33 | -179 | 163.16 | 89.46 | -57 | 4 | W. Yang, E. Hauksson, P. M. Shearer, Computing a large refined catalog of focal mechanisms for southern California (1981-2010): Temporal stability of the style of faulting. Bull. Seismol. Soc. Am. 102, 1179–1194 (2012).
2006 | 7 | 14 | 9 | 34 | 46 | 47 | -68.79 | 17 | 3.48 | 38 | 73 | 108 | 169.98 | 24.56 | 44.69 | 2 | R. B. Herrmann, H. M. Benz, C. J. Ammon, Monitoring the earthquake source process in North America. Bull. Seismol. Soc. Am. 101, 2609–2625 (2011).
2006 | 7 | 14 | 11 | 17 | 17.37 | 36.0717 | -117.8948 | 6.78 | 3.03 | 348 | 50 | -177 | 256.07 | 87.7 | -40.04 | 4 | W. Yang, E. Hauksson, P. M. Shearer, Computing a large refined catalog of focal mechanisms for southern California (1981-2010): Temporal stability of the style of faulting. Bull. Seismol. Soc. Am. 102, 1179–1194 (2012).
2006 | 7 | 14 | 15 | 41 | 41.15 | 33.2398 | -116.028 | 6.31 | 1.92 | 284 | 75 | 178 | 14.52 | 88.07 | 15.01 | 4 | W. Yang, E. Hauksson, P. M. Shearer, Computing a large refined catalog of focal mechanisms for southern California (1981-2010): Temporal stability of the style of faulting. Bull. Seismol. Soc. Am. 102, 1179–1194 (2012).
2006 | 7 | 14 | 15 | 49 | 20.28 | 33.2398 | -116.0282 | 6.37 | 2.32 | 101 | 82 | -177 | 10.58 | 87.03 | -8.01 | 4 | W. Yang, E. Hauksson, P. M. Shearer, Computing a large refined catalog of focal mechanisms for southern California (1981-2010): Temporal stability of the style of faulting. Bull. Seismol. Soc. Am. 102, 1179–1194 (2012).
2006 | 7 | 14 | 15 | 58 | 9.96 | 33.2395 | -116.0283 | 6.16 | 2.56 | 111 | 80 | -171 | 19.42 | 81.14 | -10.12 | 4 | W. Yang, E. Hauksson, P. M. Shearer, Computing a large refined catalog of focal mechanisms for southern California (1981-2010): Temporal stability of the style of faulting. Bull. Seismol. Soc. Am. 102, 1179–1194 (2012).
2006 | 7 | 14 | 17 | 6 | 1 | 42.43 | -111.54 | 10 | 3.96 | 10 | 75 | -70 | 135.42 | 24.81 | -141.92 | 2 | R. B. Herrmann, H. M. Benz, C. J. Ammon, Monitoring the earthquake source process in North America. Bull. Seismol. Soc. Am. 101, 2609–2625 (2011).
2006 | 7 | 14 | 18 | 28 | 59.65 | 33.4425 | -116.5918 | 7.38 | 1.17 | 179 | 38 | -97 | 7.86 | 52.33 | -84.56 | 4 | W. Yang, E. Hauksson, P. M. Shearer, Computing a large refined catalog of focal mechanisms for southern California (1981-2010): Temporal stability of the style of faulting. Bull. Seismol. Soc. Am. 102, 1179–1194 (2012).
2006 | 7 | 15 | 8 | 3 | 40.93 | 33.3425 | -116.2178 | 11.83 | 1.71 | 303 | 62 | -175 | 210.65 | 85.59 | -28.09 | 4 | W. Yang, E. Hauksson, P. M. Shearer, Computing a large refined catalog of focal mechanisms for southern California (1981-2010): Temporal stability of the style of faulting. Bull. Seismol. Soc. Am. 102, 1179–1194 (2012).
2006 | 7 | 15 | 20 | 53 | 1.6 | 33.2382 | -116.0287 | 6.27 | 2.65 | 111 | 79 | -167 | 18.48 | 77.24 | -11.28 | 4 | W. Yang, E. Hauksson, P. M. Shearer, Computing a large refined catalog of focal mechanisms for southern California (1981-2010): Temporal stability of the style of faulting. Bull. Seismol. Soc. Am. 102, 1179–1194 (2012).
2006 | 7 | 16 | 5 | 20 | 19.15 | 33.66 | -116.7575 | 11.89 | 1.98 | 340 | 68 | -170 | 246.22 | 80.73 | -22.31 | 4 | W. Yang, E. Hauksson, P. M. Shearer, Computing a large refined catalog of focal mechanisms for southern California (1981-2010): Temporal stability of the style of faulting. Bull. Seismol. Soc. Am. 102, 1179–1194 (2012).
2006 | 7 | 16 | 10 | 37 | 23.38 | 33.536 | -116.4767 | 7.79 | 1.23 | 279 | 64 | -173 | 185.92 | 83.71 | -26.17 | 4 | W. Yang, E. Hauksson, P. M. Shearer, Computing a large refined catalog of focal mechanisms for southern California (1981-2010): Temporal stability of the style of faulting. Bull. Seismol. Soc. Am. 102, 1179–1194 (2012).
2006 | 7 | 17 | 8 | 31 | 27.67 | 33.6603 | -116.757 | 11.97 | 1.17 | 351 | 43 | -152 | 239.75 | 71.33 | -50.53 | 4 | W. Yang, E. Hauksson, P. M. Shearer, Computing a large refined catalog of focal mechanisms for southern California (1981-2010): Temporal stability of the style of faulting. Bull. Seismol. Soc. Am. 102, 1179–1194 (2012).
2006 | 7 | 17 | 11 | 31 | 45.3 | 33.495 | -116.4507 | 14.93 | 1.71 | 213 | 41 | -62 | 357.83 | 54.6 | -112.2 | 4 | W. Yang, E. Hauksson, P. M. Shearer, Computing a large refined catalog of focal mechanisms for southern California (1981-2010): Temporal stability of the style of faulting. Bull. Seismol. Soc. Am. 102, 1179–1194 (2012).
2006 | 7 | 18 | 16 | 50 | 34.27 | 33.7057 | -116.7823 | 13.49 | 1.43 | 285 | 77 | 147 | 23.31 | 57.95 | 15.39 | 4 | W. Yang, E. Hauksson, P. M. Shearer, Computing a large refined catalog of focal mechanisms for southern California (1981-2010): Temporal stability of the style of faulting. Bull. Seismol. Soc. Am. 102, 1179–1194 (2012).
2006 | 7 | 18 | 17 | 41 | 15.99 | 35.3117 | -118.5203 | 6.3 | 2.21 | 299 | 45 | 119 | 80.91 | 51.8 | 64.14 | 4 | W. Yang, E. Hauksson, P. M. Shearer, Computing a large refined catalog of focal mechanisms for southern California (1981-2010): Temporal stability of the style of faulting. Bull. Seismol. Soc. Am. 102, 1179–1194 (2012).
2006 | 7 | 18 | 18 | 52 | 19.7 | 37.2405 | -121.628 | 4.62 | 3.08 | 60 | 30 | 10 | 321.32 | 85.02 | 119.62 | 3 | NCEDC, Northern California Earthquake Data Center. UC Berkeley Seismol. Lab. (2014), doi:10.7932/NCEDC.
2006 | 7 | 19 | 10 | 10 | 7.18 | 34.362 | -116.6728 | 5.34 | 2.38 | 139 | 88 | -166 | 48.5 | 76.01 | -2.06 | 4 | W. Yang, E. Hauksson, P. M. Shearer, Computing a large refined catalog of focal mechanisms for southern California (1981-2010): Temporal stability of the style of faulting. Bull. Seismol. Soc. Am. 102, 1179–1194 (2012).
2006 | 7 | 19 | 11 | 41 | 43 | 40.2807 | -124.4332 | 20.064 | 5 | 175 | 55 | -70 | 322.6 | 39.67 | -116.03 | 17 | Moment tensors from U.S. Geological Survey Advanced National Seismic System (ANSS) Comprehensive Catalog of Earthquake Events and Products, https://www.sciencebase.gov/catalog/item/52eab950e4b0444d1ce67917
2006 | 7 | 19 | 13 | 23 | 19.26 | 35.5163 | -116.4405 | 9.36 | 3.49 | 175 | 26 | 132 | 309.95 | 70.99 | 71.93 | 4 | W. Yang, E. Hauksson, P. M. Shearer, Computing a large refined catalog of focal mechanisms for southern California (1981-2010): Temporal stability of the style of faulting. Bull. Seismol. Soc. Am. 102, 1179–1194 (2012).
2006 | 7 | 20 | 6 | 20 | 0.55 | 33.8033 | -116.177 | 7.02 | 1.66 | 348 | 89 | 154 | 78.49 | 64 | 1.11 | 4 | W. Yang, E. Hauksson, P. M. Shearer, Computing a large refined catalog of focal mechanisms for southern California (1981-2010): Temporal stability of the style of faulting. Bull. Seismol. Soc. Am. 102, 1179–1194 (2012).
2006 | 7 | 20 | 6 | 28 | 7.81 | 33.6627 | -116.7732 | 14.38 | 0.54 | 338 | 48 | -159 | 233.59 | 74.55 | -43.96 | 4 | W. Yang, E. Hauksson, P. M. Shearer, Computing a large refined catalog of focal mechanisms for southern California (1981-2010): Temporal stability of the style of faulting. Bull. Seismol. Soc. Am. 102, 1179–1194 (2012).
2006 | 7 | 20 | 7 | 14 | 19.85 | 33.6457 | -116.7215 | 12.58 | 0.82 | 314 | 71 | 158 | 51.49 | 69.26 | 20.37 | 4 | W. Yang, E. Hauksson, P. M. Shearer, Computing a large refined catalog of focal mechanisms for southern California (1981-2010): Temporal stability of the style of faulting. Bull. Seismol. Soc. Am. 102, 1179–1194 (2012).
2006 | 7 | 20 | 8 | 29 | 58.21 | 40.272 | -124.3948 | 21.65 | 3.44 | 65 | 50 | 100 | 229.66 | 41.03 | 78.31 | 3 | NCEDC, Northern California Earthquake Data Center. UC Berkeley Seismol. Lab. (2014), doi:10.7932/NCEDC.
2006 | 7 | 20 | 13 | 24 | 38.13 | 34.1023 | -117.2672 | 12.82 | 2.02 | 21 | 48 | -111 | 230.84 | 46.07 | -68.3 | 4 | W. Yang, E. Hauksson, P. M. Shearer, Computing a large refined catalog of focal mechanisms for southern California (1981-2010): Temporal stability of the style of faulting. Bull. Seismol. Soc. Am. 102, 1179–1194 (2012).
2006 | 7 | 20 | 13 | 50 | 12.53 | 34.063 | -117.2618 | 17.34 | 1.85 | 183 | 69 | -163 | 86.75 | 74.16 | -21.87 | 4 | W. Yang, E. Hauksson, P. M. Shearer, Computing a large refined catalog of focal mechanisms for southern California (1981-2010): Temporal stability of the style of faulting. Bull. Seismol. Soc. Am. 102, 1179–1194 (2012).
2006 | 7 | 20 | 18 | 52 | 22.44 | 33.1738 | -116.1073 | 10.36 | 1.57 | 345 | 84 | 165 | 76.6 | 75.08 | 6.21 | 4 | W. Yang, E. Hauksson, P. M. Shearer, Computing a large refined catalog of focal mechanisms for southern California (1981-2010): Temporal stability of the style of faulting. Bull. Seismol. Soc. Am. 102, 1179–1194 (2012).
2006 | 7 | 20 | 19 | 12 | 1.74 | 33.5025 | -116.4448 | 7.64 | 2.23 | 311 | 62 | -148 | 204.65 | 62.1 | -32.09 | 4 | W. Yang, E. Hauksson, P. M. Shearer, Computing a large refined catalog of focal mechanisms for southern California (1981-2010): Temporal stability of the style of faulting. Bull. Seismol. Soc. Am. 102, 1179–1194 (2012).
2006 | 7 | 20 | 20 | 11 | 12.37 | 35.5275 | -118.4295 | 7.67 | 1.7 | 166 | 68 | -159 | 67.82 | 70.59 | -23.4 | 4 | W. Yang, E. Hauksson, P. M. Shearer, Computing a large refined catalog of focal mechanisms for southern California (1981-2010): Temporal stability of the style of faulting. Bull. Seismol. Soc. Am. 102, 1179–1194 (2012).
2006 | 7 | 20 | 23 | 56 | 44.69 | 33.8692 | -117.1018 | 11.73 | 2.01 | 132 | 74 | -170 | 39.22 | 80.39 | -16.23 | 4 | W. Yang, E. Hauksson, P. M. Shearer, Computing a large refined catalog of focal mechanisms for southern California (1981-2010): Temporal stability of the style of faulting. Bull. Seismol. Soc. Am. 102, 1179–1194 (2012).
2006 | 7 | 21 | 1 | 50 | 56.72 | 33.2535 | -116.1185 | 8.9 | 1.84 | 316 | 47 | -169 | 218.45 | 81.98 | -43.53 | 4 | W. Yang, E. Hauksson, P. M. Shearer, Computing a large refined catalog of focal mechanisms for southern California (1981-2010): Temporal stability of the style of faulting. Bull. Seismol. Soc. Am. 102, 1179–1194 (2012).
2006 | 7 | 21 | 2 | 49 | 27.42 | 33.2415 | -116.0272 | 6.15 | 1.68 | 101 | 82 | -177 | 10.58 | 87.03 | -8.01 | 4 | W. Yang, E. Hauksson, P. M. Shearer, Computing a large refined catalog of focal mechanisms for southern California (1981-2010): Temporal stability of the style of faulting. Bull. Seismol. Soc. Am. 102, 1179–1194 (2012).
2006 | 7 | 21 | 3 | 58 | 12.83 | 34.0612 | -117.2602 | 17.44 | 2.8 | 197 | 79 | -147 | 99.94 | 57.68 | -13.05 | 4 | W. Yang, E. Hauksson, P. M. Shearer, Computing a large refined catalog of focal mechanisms for southern California (1981-2010): Temporal stability of the style of faulting. Bull. Seismol. Soc. Am. 102, 1179–1194 (2012).
2006 | 7 | 21 | 7 | 55 | 0.09 | 33.2497 | -116.4018 | 4.93 | 1.51 | 125 | 76 | -154 | 28.27 | 64.83 | -15.5 | 4 | W. Yang, E. Hauksson, P. M. Shearer, Computing a large refined catalog of focal mechanisms for southern California (1981-2010): Temporal stability of the style of faulting. Bull. Seismol. Soc. Am. 102, 1179–1194 (2012).
2006 | 7 | 21 | 19 | 4 | 48.8 | 34.2907 | -116.7367 | 2.31 | 2.41 | 332 | 74 | 172 | 64.22 | 82.31 | 16.15 | 4 | W. Yang, E. Hauksson, P. M. Shearer, Computing a large refined catalog of focal mechanisms for southern California (1981-2010): Temporal stability of the style of faulting. Bull. Seismol. Soc. Am. 102, 1179–1194 (2012).
2006 | 7 | 21 | 19 | 43 | 11.65 | 33.1643 | -116.4828 | 11.16 | 1.36 | 330 | 75 | 166 | 63.69 | 76.49 | 15.44 | 4 | W. Yang, E. Hauksson, P. M. Shearer, Computing a large refined catalog of focal mechanisms for southern California (1981-2010): Temporal stability of the style of faulting. Bull. Seismol. Soc. Am. 102, 1179–1194 (2012).
2006 | 7 | 22 | 1 | 44 | 50.46 | 33.688 | -116.7885 | 17.59 | 1.05 | 18 | 51 | -144 | 263.43 | 62.82 | -45.03 | 4 | W. Yang, E. Hauksson, P. M. Shearer, Computing a large refined catalog of focal mechanisms for southern California (1981-2010): Temporal stability of the style of faulting. Bull. Seismol. Soc. Am. 102, 1179–1194 (2012).
2006 | 7 | 22 | 7 | 47 | 56.24 | 33.6662 | -116.7607 | 11.72 | 1.05 | 352 | 33 | -134 | 221.03 | 66.93 | -65.72 | 4 | W. Yang, E. Hauksson, P. M. Shearer, Computing a large refined catalog of focal mechanisms for southern California (1981-2010): Temporal stability of the style of faulting. Bull. Seismol. Soc. Am. 102, 1179–1194 (2012).
2006 | 7 | 22 | 8 | 52 | 14.61 | 33.6595 | -116.7575 | 11.81 | 2.73 | 338 | 71 | -168 | 244.04 | 78.66 | -19.39 | 4 | W. Yang, E. Hauksson, P. M. Shearer, Computing a large refined catalog of focal mechanisms for southern California (1981-2010): Temporal stability of the style of faulting. Bull. Seismol. Soc. Am. 102, 1179–1194 (2012).
2006 | 7 | 22 | 9 | 22 | 18.11 | 33.9622 | -117.2048 | 12.85 | 1.47 | 128 | 64 | -138 | 16.46 | 53.03 | -33.28 | 4 | W. Yang, E. Hauksson, P. M. Shearer, Computing a large refined catalog of focal mechanisms for southern California (1981-2010): Temporal stability of the style of faulting. Bull. Seismol. Soc. Am. 102, 1179–1194 (2012).
2006 | 7 | 22 | 14 | 28 | 19.76 | 34.3625 | -116.6728 | 5.51 | 1.66 | 330 | 84 | -179 | 239.9 | 89.01 | -6 | 4 | W. Yang, E. Hauksson, P. M. Shearer, Computing a large refined catalog of focal mechanisms for southern California (1981-2010): Temporal stability of the style of faulting. Bull. Seismol. Soc. Am. 102, 1179–1194 (2012).
2006 | 7 | 22 | 17 | 19 | 7.73 | 33.2533 | -116.0203 | 4.73 | 1.79 | 294 | 80 | 161 | 27.42 | 71.3 | 10.56 | 4 | W. Yang, E. Hauksson, P. M. Shearer, Computing a large refined catalog of focal mechanisms for southern California (1981-2010): Temporal stability of the style of faulting. Bull. Seismol. Soc. Am. 102, 1179–1194 (2012).
2006 | 7 | 22 | 17 | 50 | 37.02 | 34.431 | -116.5108 | 7.33 | 2.42 | 195 | 89 | 166 | 285.25 | 76 | 1.03 | 4 | W. Yang, E. Hauksson, P. M. Shearer, Computing a large refined catalog of focal mechanisms for southern California (1981-2010): Temporal stability of the style of faulting. Bull. Seismol. Soc. Am. 102, 1179–1194 (2012).
2006 | 7 | 22 | 21 | 31 | 21.93 | 32.8688 | -116.155 | 8.7 | 1.55 | 128 | 80 | -170 | 36.25 | 80.15 | -10.15 | 4 | W. Yang, E. Hauksson, P. M. Shearer, Computing a large refined catalog of focal mechanisms for southern California (1981-2010): Temporal stability of the style of faulting. Bull. Seismol. Soc. Am. 102, 1179–1194 (2012).
2006 | 7 | 23 | 4 | 59 | 48.35 | 36.0752 | -117.8933 | 7.46 | 1.78 | 308 | 76 | 153 | 45.03 | 63.86 | 15.63 | 4 | W. Yang, E. Hauksson, P. M. Shearer, Computing a large refined catalog of focal mechanisms for southern California (1981-2010): Temporal stability of the style of faulting. Bull. Seismol. Soc. Am. 102, 1179–1194 (2012).
2006 | 7 | 23 | 6 | 38 | 57.86 | 32.7187 | -116.0473 | 6.4 | 1.82 | 130 | 86 | -162 | 38.7 | 72.05 | -4.21 | 4 | W. Yang, E. Hauksson, P. M. Shearer, Computing a large refined catalog of focal mechanisms for southern California (1981-2010): Temporal stability of the style of faulting. Bull. Seismol. Soc. Am. 102, 1179–1194 (2012).
2006 | 7 | 23 | 7 | 9 | 2.2 | 33.6617 | -116.759 | 11.79 | 0.88 | 24 | 30 | -103 | 218.93 | 60.84 | -82.6 | 4 | W. Yang, E. Hauksson, P. M. Shearer, Computing a large refined catalog of focal mechanisms for southern California (1981-2010): Temporal stability of the style of faulting. Bull. Seismol. Soc. Am. 102, 1179–1194 (2012).
2006 | 7 | 23 | 7 | 46 | 20.95 | 35.7912 | -117.9803 | 4.28 | 1.3 | 173 | 68 | 168 | 267.55 | 78.89 | 22.44 | 4 | W. Yang, E. Hauksson, P. M. Shearer, Computing a large refined catalog of focal mechanisms for southern California (1981-2010): Temporal stability of the style of faulting. Bull. Seismol. Soc. Am. 102, 1179–1194 (2012).
2006 | 7 | 23 | 8 | 44 | 30.58 | 35.7907 | -117.9805 | 4.23 | 2.57 | 350 | 72 | -180 | 260 | 90 | -18 | 4 | W. Yang, E. Hauksson, P. M. Shearer, Computing a large refined catalog of focal mechanisms for southern California (1981-2010): Temporal stability of the style of faulting. Bull. Seismol. Soc. Am. 102, 1179–1194 (2012).
2006 | 7 | 23 | 9 | 54 | 27.4 | 33.4698 | -116.6082 | 8.48 | 0.76 | 127 | 72 | -177 | 36.07 | 87.15 | -18.02 | 4 | W. Yang, E. Hauksson, P. M. Shearer, Computing a large refined catalog of focal mechanisms for southern California (1981-2010): Temporal stability of the style of faulting. Bull. Seismol. Soc. Am. 102, 1179–1194 (2012).
2006 | 7 | 23 | 9 | 57 | 47.1 | 33.3255 | -116.3777 | 10.74 | 2.3 | 331 | 86 | 169 | 61.78 | 79.03 | 4.07 | 4 | W. Yang, E. Hauksson, P. M. Shearer, Computing a large refined catalog of focal mechanisms for southern California (1981-2010): Temporal stability of the style of faulting. Bull. Seismol. Soc. Am. 102, 1179–1194 (2012).
2006 | 7 | 23 | 15 | 56 | 45.98 | 36.076 | -117.8937 | 7.37 | 2.22 | 123 | 88 | -162 | 32.35 | 72.01 | -2.1 | 4 | W. Yang, E. Hauksson, P. M. Shearer, Computing a large refined catalog of focal mechanisms for southern California (1981-2010): Temporal stability of the style of faulting. Bull. Seismol. Soc. Am. 102, 1179–1194 (2012).
2006 | 7 | 23 | 15 | 58 | 52.1 | 33.7348 | -117.4935 | 10.17 | 3.69 | 315 | 58 | -179 | 224.47 | 89.15 | -32 | 4 | W. Yang, E. Hauksson, P. M. Shearer, Computing a large refined catalog of focal mechanisms for southern California (1981-2010): Temporal stability of the style of faulting. Bull. Seismol. Soc. Am. 102, 1179–1194 (2012).
2006 | 7 | 23 | 18 | 12 | 31.62 | 35.791 | -117.9798 | 4.29 | 1.6 | 175 | 84 | -177 | 84.69 | 87.02 | -6.01 | 4 | W. Yang, E. Hauksson, P. M. Shearer, Computing a large refined catalog of focal mechanisms for southern California (1981-2010): Temporal stability of the style of faulting. Bull. Seismol. Soc. Am. 102, 1179–1194 (2012).
2006 | 7 | 24 | 6 | 30 | 49.91 | 33.2548 | -116.1203 | 8.91 | 2.51 | 135 | 79 | -160 | 41.03 | 70.38 | -11.69 | 4 | W. Yang, E. Hauksson, P. M. Shearer, Computing a large refined catalog of focal mechanisms for southern California (1981-2010): Temporal stability of the style of faulting. Bull. Seismol. Soc. Am. 102, 1179–1194 (2012).
2006 | 7 | 24 | 13 | 8 | 45.38 | 35.8387 | -117.691 | 8.7 | 1.71 | 161 | 62 | -146 | 53.43 | 60.41 | -32.67 | 4 | W. Yang, E. Hauksson, P. M. Shearer, Computing a large refined catalog of focal mechanisms for southern California (1981-2010): Temporal stability of the style of faulting. Bull. Seismol. Soc. Am. 102, 1179–1194 (2012).
2006 | 7 | 24 | 15 | 3 | 28.33 | 33.1522 | -115.9737 | 8.11 | 1.85 | 308 | 74 | 178 | 38.55 | 88.08 | 16.01 | 4 | W. Yang, E. Hauksson, P. M. Shearer, Computing a large refined catalog of focal mechanisms for southern California (1981-2010): Temporal stability of the style of faulting. Bull. Seismol. Soc. Am. 102, 1179–1194 (2012).
2006 | 7 | 25 | 4 | 4 | 43.05 | 35.9558 | -117.6715 | 3.13 | 1.65 | 307 | 73 | -163 | 211.89 | 73.76 | -17.73 | 4 | W. Yang, E. Hauksson, P. M. Shearer, Computing a large refined catalog of focal mechanisms for southern California (1981-2010): Temporal stability of the style of faulting. Bull. Seismol. Soc. Am. 102, 1179–1194 (2012).
2006 | 7 | 25 | 13 | 0 | 54.04 | 34.0108 | -118.3522 | 6.66 | 2.13 | 156 | 88 | -167 | 65.54 | 77.01 | -2.05 | 4 | W. Yang, E. Hauksson, P. M. Shearer, Computing a large refined catalog of focal mechanisms for southern California (1981-2010): Temporal stability of the style of faulting. Bull. Seismol. Soc. Am. 102, 1179–1194 (2012).
2006 | 7 | 25 | 13 | 45 | 49.14 | 32.7173 | -116.0458 | 6.36 | 2.57 | 314 | 90 | 156 | 44 | 66 | 0 | 4 | W. Yang, E. Hauksson, P. M. Shearer, Computing a large refined catalog of focal mechanisms for southern California (1981-2010): Temporal stability of the style of faulting. Bull. Seismol. Soc. Am. 102, 1179–1194 (2012).
2006 | 7 | 26 | 11 | 18 | 27.85 | 33.662 | -116.7585 | 11.88 | 1.07 | 324 | 79 | 171 | 55.73 | 81.17 | 11.13 | 4 | W. Yang, E. Hauksson, P. M. Shearer, Computing a large refined catalog of focal mechanisms for southern California (1981-2010): Temporal stability of the style of faulting. Bull. Seismol. Soc. Am. 102, 1179–1194 (2012).
2006 | 7 | 26 | 21 | 3 | 27.37 | 34.3822 | -117.7057 | 8.17 | 1.38 | 297 | 58 | 106 | 88.58 | 35.39 | 66.2 | 4 | W. Yang, E. Hauksson, P. M. Shearer, Computing a large refined catalog of focal mechanisms for southern California (1981-2010): Temporal stability of the style of faulting. Bull. Seismol. Soc. Am. 102, 1179–1194 (2012).
2006 | 7 | 27 | 9 | 41 | 24.27 | 34.027 | -116.8472 | 20.15 | 1.9 | 327 | 65 | -158 | 227.31 | 70.15 | -26.7 | 4 | W. Yang, E. Hauksson, P. M. Shearer, Computing a large refined catalog of focal mechanisms for southern California (1981-2010): Temporal stability of the style of faulting. Bull. Seismol. Soc. Am. 102, 1179–1194 (2012).
2006 | 7 | 27 | 12 | 4 | 37.79 | 33.0673 | -115.9382 | 5.97 | 2.36 | 319 | 69 | -180 | 229 | 90 | -21 | 4 | W. Yang, E. Hauksson, P. M. Shearer, Computing a large refined catalog of focal mechanisms for southern California (1981-2010): Temporal stability of the style of faulting. Bull. Seismol. Soc. Am. 102, 1179–1194 (2012).
2006 | 7 | 27 | 19 | 7 | 30.82 | 34.444 | -116.783 | 5.38 | 1.77 | 317 | 55 | -177 | 225.28 | 87.54 | -35.04 | 4 | W. Yang, E. Hauksson, P. M. Shearer, Computing a large refined catalog of focal mechanisms for southern California (1981-2010): Temporal stability of the style of faulting. Bull. Seismol. Soc. Am. 102, 1179–1194 (2012).
2006 | 7 | 28 | 9 | 56 | 49.17 | 33.4898 | -116.437 | 6.13 | 0.49 | 318 | 80 | -172 | 226.6 | 82.12 | -10.1 | 4 | W. Yang, E. Hauksson, P. M. Shearer, Computing a large refined catalog of focal mechanisms for southern California (1981-2010): Temporal stability of the style of faulting. Bull. Seismol. Soc. Am. 102, 1179–1194 (2012).
2006 | 7 | 28 | 17 | 35 | 1.04 | 33.9235 | -116.7258 | 16.88 | 1.97 | 26 | 42 | -76 | 187.45 | 49.51 | -102.29 | 4 | W. Yang, E. Hauksson, P. M. Shearer, Computing a large refined catalog of focal mechanisms for southern California (1981-2010): Temporal stability of the style of faulting. Bull. Seismol. Soc. Am. 102, 1179–1194 (2012).
2006 | 7 | 28 | 17 | 36 | 25.2 | 33.4897 | -116.437 | 6.14 | 1.57 | 313 | 70 | -162 | 216.66 | 73.12 | -20.94 | 4 | W. Yang, E. Hauksson, P. M. Shearer, Computing a large refined catalog of focal mechanisms for southern California (1981-2010): Temporal stability of the style of faulting. Bull. Seismol. Soc. Am. 102, 1179–1194 (2012).
2006 | 7 | 29 | 10 | 11 | 10 | 62.013 | -127.481 | 1 | 3.9 | 118 | 54 | 104 | 275.01 | 38.28 | 71.58 | 17 | Moment tensors from U.S. Geological Survey Advanced National Seismic System (ANSS) Comprehensive Catalog of Earthquake Events and Products, https://www.sciencebase.gov/catalog/item/52eab950e4b0444d1ce67917
2006 | 7 | 29 | 10 | 49 | 38.1 | 33.962 | -117.2052 | 12.79 | 1.9 | 158 | 43 | -118 | 14.02 | 52.97 | -66.36 | 4 | W. Yang, E. Hauksson, P. M. Shearer, Computing a large refined catalog of focal mechanisms for southern California (1981-2010): Temporal stability of the style of faulting. Bull. Seismol. Soc. Am. 102, 1179–1194 (2012).
2006 | 7 | 29 | 11 | 8 | 54.41 | 34.3935 | -117.6952 | 4.19 | 1.54 | 307 | 57 | 170 | 42.49 | 81.63 | 33.4 | 4 | W. Yang, E. Hauksson, P. M. Shearer, Computing a large refined catalog of focal mechanisms for southern California (1981-2010): Temporal stability of the style of faulting. Bull. Seismol. Soc. Am. 102, 1179–1194 (2012).
2006 | 7 | 29 | 13 | 22 | 42.91 | 36.0668 | -117.7085 | 3.56 | 2.07 | 292 | 67 | 178 | 22.78 | 88.16 | 23.01 | 4 | W. Yang, E. Hauksson, P. M. Shearer, Computing a large refined catalog of focal mechanisms for southern California (1981-2010): Temporal stability of the style of faulting. Bull. Seismol. Soc. Am. 102, 1179–1194 (2012).
2006 | 7 | 29 | 14 | 30 | 21.02 | 35.7468 | -118.0113 | 10.38 | 1.68 | 128 | 78 | -165 | 34.81 | 75.34 | -12.41 | 4 | W. Yang, E. Hauksson, P. M. Shearer, Computing a large refined catalog of focal mechanisms for southern California (1981-2010): Temporal stability of the style of faulting. Bull. Seismol. Soc. Am. 102, 1179–1194 (2012).
2006 | 7 | 29 | 19 | 53 | 43 | 23.589 | -63.923 | 10 | 5.8 | 357 | 44 | 68 | 206.32 | 49.9 | 109.89 | 17 | Moment tensors from U.S. Geological Survey Advanced National Seismic System (ANSS) Comprehensive Catalog of Earthquake Events and Products, https://www.sciencebase.gov/catalog/item/52eab950e4b0444d1ce67917
2006 | 7 | 29 | 23 | 26 | 20.4 | 33.4893 | -116.5785 | 7.81 | 1.1 | 152 | 79 | 172 | 243.54 | 82.15 | 11.11 | 4 | W. Yang, E. Hauksson, P. M. Shearer, Computing a large refined catalog of focal mechanisms for southern California (1981-2010): Temporal stability of the style of faulting. Bull. Seismol. Soc. Am. 102, 1179–1194 (2012).
2006 | 7 | 30 | 1 | 20 | 59 | 26.864 | -111.209 | 10 | 5.9 | 38 | 87 | 0 | 308 | 90 | -177 | 17 | Moment tensors from U.S. Geological Survey Advanced National Seismic System (ANSS) Comprehensive Catalog of Earthquake Events and Products, https://www.sciencebase.gov/catalog/item/52eab950e4b0444d1ce67917
2006 | 7 | 30 | 3 | 26 | 49.78 | 33.4888 | -116.5785 | 7.82 | 0.88 | 11 | 45 | -118 | 227.94 | 51.37 | -64.85 | 4 | W. Yang, E. Hauksson, P. M. Shearer, Computing a large refined catalog of focal mechanisms for southern California (1981-2010): Temporal stability of the style of faulting. Bull. Seismol. Soc. Am. 102, 1179–1194 (2012).
2006 | 7 | 30 | 8 | 52 | 46.92 | 33.0477 | -116.3665 | 13.5 | 1.76 | 308 | 79 | -175 | 217.04 | 85.09 | -11.04 | 4 | W. Yang, E. Hauksson, P. M. Shearer, Computing a large refined catalog of focal mechanisms for southern California (1981-2010): Temporal stability of the style of faulting. Bull. Seismol. Soc. Am. 102, 1179–1194 (2012).
2006 | 7 | 30 | 13 | 32 | 53.21 | 33.6985 | -116.7842 | 14.32 | 3.16 | 303 | 62 | 178 | 33.94 | 88.23 | 28.01 | 4 | W. Yang, E. Hauksson, P. M. Shearer, Computing a large refined catalog of focal mechanisms for southern California (1981-2010): Temporal stability of the style of faulting. Bull. Seismol. Soc. Am. 102, 1179–1194 (2012).
2006 | 7 | 30 | 21 | 51 | 49.71 | 33.2628 | -116.066 | 5.38 | 2.4 | 292 | 83 | 163 | 24.13 | 73.13 | 7.32 | 4 | W. Yang, E. Hauksson, P. M. Shearer, Computing a large refined catalog of focal mechanisms for southern California (1981-2010): Temporal stability of the style of faulting. Bull. Seismol. Soc. Am. 102, 1179–1194 (2012).
2006 | 7 | 31 | 0 | 1 | 13.16 | 36.0255 | -117.8758 | 4.85 | 1.62 | 349 | 78 | -165 | 255.81 | 75.34 | -12.41 | 4 | W. Yang, E. Hauksson, P. M. Shearer, Computing a large refined catalog of focal mechanisms for southern California (1981-2010): Temporal stability of the style of faulting. Bull. Seismol. Soc. Am. 102, 1179–1194 (2012).
2006 | 7 | 31 | 5 | 55 | 58.93 | 36.0768 | -117.566 | 5.21 | 2.23 | 307 | 84 | 166 | 38.49 | 76.08 | 6.18 | 4 | W. Yang, E. Hauksson, P. M. Shearer, Computing a large refined catalog of focal mechanisms for southern California (1981-2010): Temporal stability of the style of faulting. Bull. Seismol. Soc. Am. 102, 1179–1194 (2012).
2006 | 7 | 31 | 16 | 10 | 37.76 | 34.1585 | -117.4447 | 4.07 | 1.8 | 304 | 73 | -177 | 213.12 | 87.13 | -17.02 | 4 | W. Yang, E. Hauksson, P. M. Shearer, Computing a large refined catalog of focal mechanisms for southern California (1981-2010): Temporal stability of the style of faulting. Bull. Seismol. Soc. Am. 102, 1179–1194 (2012).
2006 | 7 | 31 | 18 | 25 | 15 | 18.623 | -103.896 | 10 | 5.3 | 302 | 28 | 96 | 115.21 | 62.17 | 86.82 | 17 | Moment tensors from U.S. Geological Survey Advanced National Seismic System (ANSS) Comprehensive Catalog of Earthquake Events and Products, https://www.sciencebase.gov/catalog/item/52eab950e4b0444d1ce67917
2006 | 8 | 1 | 9 | 16 | 22.44 | 33.2532 | -116.1182 | 9.15 | 3 | 128 | 90 | -172 | 38 | 82 | 0 | 4 | W. Yang, E. Hauksson, P. M. Shearer, Computing a large refined catalog of focal mechanisms for southern California (1981-2010): Temporal stability of the style of faulting. Bull. Seismol. Soc. Am. 102, 1179–1194 (2012).
2006 | 8 | 1 | 14 | 2 | 50.74 | 34.0127 | -116.3198 | 10.08 | 2.16 | 321 | 78 | -161 | 226.91 | 71.43 | -12.67 | 4 | W. Yang, E. Hauksson, P. M. Shearer, Computing a large refined catalog of focal mechanisms for southern California (1981-2010): Temporal stability of the style of faulting. Bull. Seismol. Soc. Am. 102, 1179–1194 (2012).
2006 | 8 | 1 | 15 | 35 | 47.67 | 36.058 | -117.7088 | 3.59 | 1.7 | 132 | 79 | -159 | 37.81 | 69.4 | -11.76 | 4 | W. Yang, E. Hauksson, P. M. Shearer, Computing a large refined catalog of focal mechanisms for southern California (1981-2010): Temporal stability of the style of faulting. Bull. Seismol. Soc. Am. 102, 1179–1194 (2012).
2006 | 8 | 1 | 16 | 55 | 41.22 | 33.2413 | -116.0277 | 4.39 | 2.63 | 120 | 73 | -162 | 24.57 | 72.81 | -17.82 | 4 | W. Yang, E. Hauksson, P. M. Shearer, Computing a large refined catalog of focal mechanisms for southern California (1981-2010): Temporal stability of the style of faulting. Bull. Seismol. Soc. Am. 102, 1179–1194 (2012).
2006 | 8 | 2 | 0 | 55 | 10.61 | 33.4917 | -116.5788 | 8.22 | 1.26 | 164 | 84 | 154 | 256.92 | 64.15 | 6.67 | 4 | W. Yang, E. Hauksson, P. M. Shearer, Computing a large refined catalog of focal mechanisms for southern California (1981-2010): Temporal stability of the style of faulting. Bull. Seismol. Soc. Am. 102, 1179–1194 (2012).
2006 | 8 | 2 | 11 | 23 | 24.67 | 37.4292 | -118.4833 | 13.32 | 3.12 | 130 | 75 | 150 | 228.5 | 61.12 | 17.19 | 3 | NCEDC, Northern California Earthquake Data Center. UC Berkeley Seismol. Lab. (2014), doi:10.7932/NCEDC.
2006 | 8 | 2 | 16 | 3 | 1.87 | 34.1162 | -117.3115 | 16.69 | 3.31 | 178 | 61 | -151 | 72.96 | 64.91 | -32.37 | 4 | W. Yang, E. Hauksson, P. M. Shearer, Computing a large refined catalog of focal mechanisms for southern California (1981-2010): Temporal stability of the style of faulting. Bull. Seismol. Soc. Am. 102, 1179–1194 (2012).
2006 | 8 | 2 | 16 | 5 | 30.04 | 33.7343 | -117.4932 | 9.96 | 2.68 | 129 | 72 | 176 | 220.24 | 86.2 | 18.04 | 4 | W. Yang, E. Hauksson, P. M. Shearer, Computing a large refined catalog of focal mechanisms for southern California (1981-2010): Temporal stability of the style of faulting. Bull. Seismol. Soc. Am. 102, 1179–1194 (2012).
2006 | 8 | 2 | 21 | 15 | 0 | 50.453 | -130.314 | 9 | 4.6 | 319 | 82 | -167 | 227.16 | 77.13 | -8.21 | 7 | J. Ristau, G. C. Rogers, J. F. Cassidy, Stress in western Canada from regional moment tensor analysis. Can. J. Earth Sci. 44, 127–148 (2007).
2006 | 8 | 2 | 21 | 15 | 35.4 | 50.45 | -130.31 | 10 | 4.49 | 174.48 | 42.33 | -120.62 | 33.16 | 54.58 | -65.11 | 8 | H. Kao et al., Regional Centroid-Moment-Tensor Analysis for Earthquakes in Canada and Adjacent Regions: An Update. Seismol. Res. Lett. 83, 505–515 (2012), and other references.
2006 | 8 | 2 | 23 | 25 | 26.55 | 34.5227 | -116.274 | 8.07 | 2.86 | 225 | 73 | -175 | 133.53 | 85.22 | -17.06 | 4 | W. Yang, E. Hauksson, P. M. Shearer, Computing a large refined catalog of focal mechanisms for southern California (1981-2010): Temporal stability of the style of faulting. Bull. Seismol. Soc. Am. 102, 1179–1194 (2012).
2006 | 8 | 3 | 3 | 8 | 12.86 | 38.3635 | -122.5887 | 8.55 | 4.5 | 165 | 80 | 160 | 258.62 | 70.32 | 10.63 | 3 | NCEDC, Northern California Earthquake Data Center. UC Berkeley Seismol. Lab. (2014), doi:10.7932/NCEDC.
2006 | 8 | 3 | 13 | 26 | 28.48 | 34.3095 | -116.8398 | 7.34 | 1.38 | 304 | 73 | 170 | 36.95 | 80.44 | 17.25 | 4 | W. Yang, E. Hauksson, P. M. Shearer, Computing a large refined catalog of focal mechanisms for southern California (1981-2010): Temporal stability of the style of faulting. Bull. Seismol. Soc. Am. 102, 1179–1194 (2012).
2006 | 8 | 3 | 16 | 25 | 22.72 | 33.6393 | -116.7123 | 12.3 | 1.25 | 317 | 75 | 158 | 52.97 | 68.79 | 16.12 | 4 | W. Yang, E. Hauksson, P. M. Shearer, Computing a large refined catalog of focal mechanisms for southern California (1981-2010): Temporal stability of the style of faulting. Bull. Seismol. Soc. Am. 102, 1179–1194 (2012).
2006 | 8 | 3 | 20 | 14 | 42.03 | 33.1992 | -116.039 | 9.24 | 2.04 | 156 | 90 | -176 | 66 | 86 | 0 | 4 | W. Yang, E. Hauksson, P. M. Shearer, Computing a large refined catalog of focal mechanisms for southern California (1981-2010): Temporal stability of the style of faulting. Bull. Seismol. Soc. Am. 102, 1179–1194 (2012).
2006 | 8 | 4 | 5 | 16 | 52.1 | 33.6548 | -116.766 | 13.62 | 1.36 | 344 | 70 | -158 | 246.13 | 69.39 | -21.43 | 4 | W. Yang, E. Hauksson, P. M. Shearer, Computing a large refined catalog of focal mechanisms for southern California (1981-2010): Temporal stability of the style of faulting. Bull. Seismol. Soc. Am. 102, 1179–1194 (2012).
2006 | 8 | 4 | 8 | 24 | 41.11 | 33.4712 | -116.3948 | 9.43 | 2.25 | 128 | 89 | -174 | 37.89 | 84 | -1.01 | 4 | W. Yang, E. Hauksson, P. M. Shearer, Computing a large refined catalog of focal mechanisms for southern California (1981-2010): Temporal stability of the style of faulting. Bull. Seismol. Soc. Am. 102, 1179–1194 (2012).
2006 | 8 | 4 | 15 | 45 | 59.21 | 33.241 | -116.112 | 9.84 | 1.89 | 323 | 86 | 176 | 53.28 | 86.01 | 4.01 | 4 | W. Yang, E. Hauksson, P. M. Shearer, Computing a large refined catalog of focal mechanisms for southern California (1981-2010): Temporal stability of the style of faulting. Bull. Seismol. Soc. Am. 102, 1179–1194 (2012).
2006 | 8 | 5 | 7 | 50 | 7.98 | 33.251 | -116.0215 | 4.89 | 2.3 | 277 | 84 | 157 | 9.54 | 67.13 | 6.51 | 4 | W. Yang, E. Hauksson, P. M. Shearer, Computing a large refined catalog of focal mechanisms for southern California (1981-2010): Temporal stability of the style of faulting. Bull. Seismol. Soc. Am. 102, 1179–1194 (2012).
2006 | 8 | 5 | 13 | 45 | 33.13 | 33.6858 | -116.7708 | 15.83 | 0.93 | 101 | 65 | 143 | 208.66 | 56.95 | 30.28 | 4 | W. Yang, E. Hauksson, P. M. Shearer, Computing a large refined catalog of focal mechanisms for southern California (1981-2010): Temporal stability of the style of faulting. Bull. Seismol. Soc. Am. 102, 1179–1194 (2012).
2006 | 8 | 6 | 1 | 44 | 52.24 | 33.2527 | -116.1175 | 9.22 | 2.47 | 309 | 80 | 172 | 40.4 | 82.12 | 10.1 | 4 | W. Yang, E. Hauksson, P. M. Shearer, Computing a large refined catalog of focal mechanisms for southern California (1981-2010): Temporal stability of the style of faulting. Bull. Seismol. Soc. Am. 102, 1179–1194 (2012).
2006 | 8 | 6 | 3 | 47 | 1.15 | 33.9542 | -117.7892 | 10.36 | 1.72 | 148 | 75 | 175 | 239.3 | 85.17 | 15.05 | 4 | W. Yang, E. Hauksson, P. M. Shearer, Computing a large refined catalog of focal mechanisms for southern California (1981-2010): Temporal stability of the style of faulting. Bull. Seismol. Soc. Am. 102, 1179–1194 (2012).
2006 | 8 | 6 | 12 | 30 | 37.31 | 32.9897 | -116.4498 | 11.53 | 0.91 | 137 | 63 | 168 | 232.51 | 79.32 | 27.52 | 4 | W. Yang, E. Hauksson, P. M. Shearer, Computing a large refined catalog of focal mechanisms for southern California (1981-2010): Temporal stability of the style of faulting. Bull. Seismol. Soc. Am. 102, 1179–1194 (2012).
2006 | 8 | 6 | 16 | 23 | 55.22 | 33.2427 | -116.031 | 6.38 | 1.51 | 274 | 87 | 156 | 5.33 | 66.03 | 3.28 | 4 | W. Yang, E. Hauksson, P. M. Shearer, Computing a large refined catalog of focal mechanisms for southern California (1981-2010): Temporal stability of the style of faulting. Bull. Seismol. Soc. Am. 102, 1179–1194 (2012).
2006 | 8 | 6 | 22 | 47 | 31.9 | 34.2952 | -117.0813 | 7.88 | 1.46 | 296 | 62 | 176 | 27.88 | 86.47 | 28.06 | 4 | W. Yang, E. Hauksson, P. M. Shearer, Computing a large refined catalog of focal mechanisms for southern California (1981-2010): Temporal stability of the style of faulting. Bull. Seismol. Soc. Am. 102, 1179–1194 (2012).
2006 | 8 | 6 | 23 | 50 | 36.02 | 32.7183 | -116.0467 | 6.8 | 1.78 | 137 | 82 | -163 | 44.56 | 73.17 | -8.36 | 4 | W. Yang, E. Hauksson, P. M. Shearer, Computing a large refined catalog of focal mechanisms for southern California (1981-2010): Temporal stability of the style of faulting. Bull. Seismol. Soc. Am. 102, 1179–1194 (2012).
2006 | 8 | 7 | 1 | 1 | 41.88 | 33.2425 | -116.0312 | 6.18 | 3.68 | 113 | 67 | -173 | 20.25 | 83.56 | -23.15 | 4 | W. Yang, E. Hauksson, P. M. Shearer, Computing a large refined catalog of focal mechanisms for southern California (1981-2010): Temporal stability of the style of faulting. Bull. Seismol. Soc. Am. 102, 1179–1194 (2012).
2006 | 8 | 7 | 1 | 42 | 17.62 | 33.2428 | -116.0315 | 6.58 | 2.27 | 105 | 82 | -172 | 13.88 | 82.08 | -8.08 | 4 | W. Yang, E. Hauksson, P. M. Shearer, Computing a large refined catalog of focal mechanisms for southern California (1981-2010): Temporal stability of the style of faulting. Bull. Seismol. Soc. Am. 102, 1179–1194 (2012).
2006 | 8 | 7 | 3 | 2 | 50.4 | 33.2415 | -116.0315 | 6.6 | 2.1 | 115 | 64 | -158 | 14.96 | 70.32 | -27.75 | 4 | W. Yang, E. Hauksson, P. M. Shearer, Computing a large refined catalog of focal mechanisms for southern California (1981-2010): Temporal stability of the style of faulting. Bull. Seismol. Soc. Am. 102, 1179–1194 (2012).
2006 | 8 | 7 | 9 | 53 | 37.26 | 33.7193 | -116.8317 | 16.2 | 0.81 | 3 | 70 | -134 | 253.5 | 47.47 | -27.65 | 4 | W. Yang, E. Hauksson, P. M. Shearer, Computing a large refined catalog of focal mechanisms for southern California (1981-2010): Temporal stability of the style of faulting. Bull. Seismol. Soc. Am. 102, 1179–1194 (2012).
2006 | 8 | 7 | 14 | 33 | 14.21 | 33.2625 | -116.0653 | 5.47 | 2.29 | 102 | 87 | -169 | 11.42 | 79.02 | -3.06 | 4 | W. Yang, E. Hauksson, P. M. Shearer, Computing a large refined catalog of focal mechanisms for southern California (1981-2010): Temporal stability of the style of faulting. Bull. Seismol. Soc. Am. 102, 1179–1194 (2012).
2006 | 8 | 8 | 1 | 27 | 42.8 | 33.514 | -116.5702 | 13.92 | 1.3 | 179 | 49 | -167 | 80.39 | 80.23 | -41.74 | 4 | W. Yang, E. Hauksson, P. M. Shearer, Computing a large refined catalog of focal mechanisms for southern California (1981-2010): Temporal stability of the style of faulting. Bull. Seismol. Soc. Am. 102, 1179–1194 (2012).
2006 | 8 | 8 | 10 | 23 | 49.72 | 34.0078 | -116.3195 | 8.34 | 2.01 | 352 | 73 | 171 | 84.65 | 81.4 | 17.2 | 4 | W. Yang, E. Hauksson, P. M. Shearer, Computing a large refined catalog of focal mechanisms for southern California (1981-2010): Temporal stability of the style of faulting. Bull. Seismol. Soc. Am. 102, 1179–1194 (2012).
2006 | 8 | 8 | 21 | 25 | 18.4 | 36.1333 | -117.8947 | 4.35 | 2.11 | 213 | 15 | -124 | 67.93 | 77.61 | -81.48 | 4 | W. Yang, E. Hauksson, P. M. Shearer, Computing a large refined catalog of focal mechanisms for southern California (1981-2010): Temporal stability of the style of faulting. Bull. Seismol. Soc. Am. 102, 1179–1194 (2012).
2006 | 8 | 8 | 22 | 33 | 45.39 | 33.504 | -116.5103 | 12.22 | 1.14 | 135 | 52 | -176 | 42.53 | 86.85 | -38.07 | 4 | W. Yang, E. Hauksson, P. M. Shearer, Computing a large refined catalog of focal mechanisms for southern California (1981-2010): Temporal stability of the style of faulting. Bull. Seismol. Soc. Am. 102, 1179–1194 (2012).
2006 | 8 | 8 | 22 | 34 | 26.95 | 33.504 | -116.5103 | 12.25 | 2.33 | 121 | 88 | -168 | 30.57 | 78.01 | -2.04 | 4 | W. Yang, E. Hauksson, P. M. Shearer, Computing a large refined catalog of focal mechanisms for southern California (1981-2010): Temporal stability of the style of faulting. Bull. Seismol. Soc. Am. 102, 1179–1194 (2012).
2006 | 8 | 9 | 3 | 36 | 21.88 | 33.4568 | -116.4917 | 6.31 | 1.18 | 71 | 46 | 96 | 242.4 | 44.32 | 83.82 | 4 | W. Yang, E. Hauksson, P. M. Shearer, Computing a large refined catalog of focal mechanisms for southern California (1981-2010): Temporal stability of the style of faulting. Bull. Seismol. Soc. Am. 102, 1179–1194 (2012).
2006 | 8 | 9 | 4 | 48 | 30.47 | 33.2412 | -116.2633 | 4.65 | 1.82 | 145 | 72 | -129 | 34.11 | 42.34 | -27.31 | 4 | W. Yang, E. Hauksson, P. M. Shearer, Computing a large refined catalog of focal mechanisms for southern California (1981-2010): Temporal stability of the style of faulting. Bull. Seismol. Soc. Am. 102, 1179–1194 (2012).
2006 | 8 | 9 | 6 | 7 | 19.16 | 33.2408 | -116.2628 | 4.61 | 1.22 | 23 | 32 | -43 | 151.34 | 68.81 | -114.56 | 4 | W. Yang, E. Hauksson, P. M. Shearer, Computing a large refined catalog of focal mechanisms for southern California (1981-2010): Temporal stability of the style of faulting. Bull. Seismol. Soc. Am. 102, 1179–1194 (2012).
2006 | 8 | 9 | 10 | 38 | 11.42 | 33.2552 | -116.1225 | 8.64 | 1.42 | 271 | 77 | 175 | 2.13 | 85.13 | 13.05 | 4 | W. Yang, E. Hauksson, P. M. Shearer, Computing a large refined catalog of focal mechanisms for southern California (1981-2010): Temporal stability of the style of faulting. Bull. Seismol. Soc. Am. 102, 1179–1194 (2012).
2006 | 8 | 9 | 18 | 5 | 20.09 | 40.3088 | -124.5453 | 18.96 | 3 | 5 | 70 | 0 | 275 | 90 | -160 | 3 | NCEDC, Northern California Earthquake Data Center. UC Berkeley Seismol. Lab. (2014), doi:10.7932/NCEDC.
2006 | 8 | 9 | 19 | 37 | 7.01 | 33.4898 | -116.5785 | 7.94 | 1.27 | 168 | 85 | 158 | 260.02 | 68.09 | 5.39 | 4 | W. Yang, E. Hauksson, P. M. Shearer, Computing a large refined catalog of focal mechanisms for southern California (1981-2010): Temporal stability of the style of faulting. Bull. Seismol. Soc. Am. 102, 1179–1194 (2012).
2006 | 8 | 10 | 5 | 14 | 50.04 | 36.1305 | -117.8973 | 4.36 | 2.18 | 166 | 14 | 144 | 291.18 | 81.82 | 78.6 | 4 | W. Yang, E. Hauksson, P. M. Shearer, Computing a large refined catalog of focal mechanisms for southern California (1981-2010): Temporal stability of the style of faulting. Bull. Seismol. Soc. Am. 102, 1179–1194 (2012).
2006 | 8 | 10 | 7 | 5 | 5.64 | 33.5208 | -116.7553 | 5.09 | 0.92 | 176 | 62 | -172 | 82.23 | 82.94 | -28.23 | 4 | W. Yang, E. Hauksson, P. M. Shearer, Computing a large refined catalog of focal mechanisms for southern California (1981-2010): Temporal stability of the style of faulting. Bull. Seismol. Soc. Am. 102, 1179–1194 (2012).
2006 | 8 | 10 | 7 | 27 | 32.27 | 33.5207 | -116.7552 | 5.08 | 0.95 | 178 | 76 | -170 | 85.56 | 80.3 | -14.21 | 4 | W. Yang, E. Hauksson, P. M. Shearer, Computing a large refined catalog of focal mechanisms for southern California (1981-2010): Temporal stability of the style of faulting. Bull. Seismol. Soc. Am. 102, 1179–1194 (2012).
2006 | 8 | 10 | 7 | 35 | 30.87 | 33.961 | -117.2127 | 12.16 | 1.53 | 330 | 31 | -81 | 139.53 | 59.42 | -95.37 | 4 | W. Yang, E. Hauksson, P. M. Shearer, Computing a large refined catalog of focal mechanisms for southern California (1981-2010): Temporal stability of the style of faulting. Bull. Seismol. Soc. Am. 102, 1179–1194 (2012).
2006 | 8 | 10 | 7 | 53 | 8 | 14.563 | -94.967 | 16 | 5.1 | 314 | 25 | 105 | 117.53 | 65.91 | 83.12 | 17 | Moment tensors from U.S. Geological Survey Advanced National Seismic System (ANSS) Comprehensive Catalog of Earthquake Events and Products, https://www.sciencebase.gov/catalog/item/52eab950e4b0444d1ce67917
2006 | 8 | 10 | 9 | 11 | 28.99 | 33.293 | -116.2437 | 11.01 | 1.33 | 69 | 52 | 74 | 273.97 | 40.76 | 109.43 | 4 | W. Yang, E. Hauksson, P. M. Shearer, Computing a large refined catalog of focal mechanisms for southern California (1981-2010): Temporal stability of the style of faulting. Bull. Seismol. Soc. Am. 102, 1179–1194 (2012).
2006 | 8 | 10 | 9 | 27 | 58.79 | 33.2538 | -116.1192 | 8.77 | 2.2 | 313 | 76 | 176 | 43.97 | 86.12 | 14.03 | 4 | W. Yang, E. Hauksson, P. M. Shearer, Computing a large refined catalog of focal mechanisms for southern California (1981-2010): Temporal stability of the style of faulting. Bull. Seismol. Soc. Am. 102, 1179–1194 (2012).
2006 | 8 | 10 | 20 | 21 | 47.49 | 33.2437 | -116.2658 | 4.69 | 2.25 | 144 | 75 | -157 | 47.73 | 67.83 | -16.23 | 4 | W. Yang, E. Hauksson, P. M. Shearer, Computing a large refined catalog of focal mechanisms for southern California (1981-2010): Temporal stability of the style of faulting. Bull. Seismol. Soc. Am. 102, 1179–1194 (2012).
2006 | 8 | 10 | 21 | 36 | 8.69 | 33.891 | -116.3238 | 7.64 | 1.64 | 168 | 88 | 162 | 258.65 | 72.01 | 2.1 | 4 | W. Yang, E. Hauksson, P. M. Shearer, Computing a large refined catalog of focal mechanisms for southern California (1981-2010): Temporal stability of the style of faulting. Bull. Seismol. Soc. Am. 102, 1179–1194 (2012).
2006 | 8 | 10 | 23 | 12 | 34.82 | 33.2442 | -116.2665 | 4.72 | 1.85 | 146 | 88 | -158 | 55.19 | 68.01 | -2.16 | 4 | W. Yang, E. Hauksson, P. M. Shearer, Computing a large refined catalog of focal mechanisms for southern California (1981-2010): Temporal stability of the style of faulting. Bull. Seismol. Soc. Am. 102, 1179–1194 (2012).
2006 | 8 | 11 | 7 | 20 | 32.46 | 34.0992 | -119.029 | 15.2 | 2.32 | 321 | 58 | -124 | 192.85 | 45.33 | -48.17 | 4 | W. Yang, E. Hauksson, P. M. Shearer, Computing a large refined catalog of focal mechanisms for southern California (1981-2010): Temporal stability of the style of faulting. Bull. Seismol. Soc. Am. 102, 1179–1194 (2012).
2006 | 8 | 11 | 8 | 28 | 22.75 | 33.986 | -116.9755 | 14.64 | 1.62 | 304 | 66 | -173 | 211.14 | 83.61 | -24.16 | 4 | W. Yang, E. Hauksson, P. M. Shearer, Computing a large refined catalog of focal mechanisms for southern California (1981-2010): Temporal stability of the style of faulting. Bull. Seismol. Soc. Am. 102, 1179–1194 (2012).
2006 | 8 | 11 | 11 | 25 | 44 | 33.89 | -116.323 | 7.78 | 2.7 | 344 | 85 | 173 | 74.61 | 83.03 | 5.04 | 4 | W. Yang, E. Hauksson, P. M. Shearer, Computing a large refined catalog of focal mechanisms for southern California (1981-2010): Temporal stability of the style of faulting. Bull. Seismol. Soc. Am. 102, 1179–1194 (2012).
2006 | 8 | 12 | 3 | 8 | 1.96 | 33.6597 | -116.7563 | 11.97 | 0.93 | 350 | 39 | -136 | 223.11 | 64.08 | -59.78 | 4 | W. Yang, E. Hauksson, P. M. Shearer, Computing a large refined catalog of focal mechanisms for southern California (1981-2010): Temporal stability of the style of faulting. Bull. Seismol. Soc. Am. 102, 1179–1194 (2012).
2006 | 8 | 12 | 4 | 16 | 55.92 | 33.7078 | -116.7615 | 16.65 | 1.77 | 303 | 32 | 134 | 74.29 | 67.59 | 66.54 | 4 | W. Yang, E. Hauksson, P. M. Shearer, Computing a large refined catalog of focal mechanisms for southern California (1981-2010): Temporal stability of the style of faulting. Bull. Seismol. Soc. Am. 102, 1179–1194 (2012).
2006 | 8 | 12 | 10 | 54 | 17.69 | 36.1525 | -117.978 | 5.03 | 2.08 | 176 | 69 | -165 | 80.52 | 76.02 | -21.67 | 4 | W. Yang, E. Hauksson, P. M. Shearer, Computing a large refined catalog of focal mechanisms for southern California (1981-2010): Temporal stability of the style of faulting. Bull. Seismol. Soc. Am. 102, 1179–1194 (2012).
2006 | 8 | 12 | 15 | 28 | 60 | 33.491 | -116.5783 | 8.44 | 0.6 | 154 | 66 | 147 | 258.8 | 60.16 | 27.96 | 4 | W. Yang, E. Hauksson, P. M. Shearer, Computing a large refined catalog of focal mechanisms for southern California (1981-2010): Temporal stability of the style of faulting. Bull. Seismol. Soc. Am. 102, 1179–1194 (2012).
2006 | 8 | 12 | 16 | 29 | 46.27 | 35.0395 | -118.4672 | 10.57 | 2.57 | 118 | 87 | 168 | 208.64 | 78.02 | 3.07 | 4 | W. Yang, E. Hauksson, P. M. Shearer, Computing a large refined catalog of focal mechanisms for southern California (1981-2010): Temporal stability of the style of faulting. Bull. Seismol. Soc. Am. 102, 1179–1194 (2012).
2006 | 8 | 13 | 3 | 40 | 27.4 | 34.9732 | -116.9497 | 8.33 | 2.61 | 350 | 70 | 163 | 85.97 | 74.05 | 20.84 | 4 | W. Yang, E. Hauksson, P. M. Shearer, Computing a large refined catalog of focal mechanisms for southern California (1981-2010): Temporal stability of the style of faulting. Bull. Seismol. Soc. Am. 102, 1179–1194 (2012).
2006 | 8 | 13 | 3 | 54 | 48.04 | 34.9732 | -116.9492 | 8.36 | 2.47 | 164 | 77 | 142 | 263.97 | 53.14 | 16.33 | 4 | W. Yang, E. Hauksson, P. M. Shearer, Computing a large refined catalog of focal mechanisms for southern California (1981-2010): Temporal stability of the style of faulting. Bull. Seismol. Soc. Am. 102, 1179–1194 (2012).
2006 | 8 | 13 | 4 | 44 | 4.78 | 33.0503 | -115.9083 | 7.8 | 1.6 | 319 | 88 | -175 | 228.83 | 85 | -2.01 | 4 | W. Yang, E. Hauksson, P. M. Shearer, Computing a large refined catalog of focal mechanisms for southern California (1981-2010): Temporal stability of the style of faulting. Bull. Seismol. Soc. Am. 102, 1179–1194 (2012).
2006 | 8 | 13 | 13 | 6 | 22.63 | 36.0752 | -117.8963 | 6.98 | 2.35 | 326 | 1 | 160 | 76 | 89.66 | 89.06 | 4 | W. Yang, E. Hauksson, P. M. Shearer, Computing a large refined catalog of focal mechanisms for southern California (1981-2010): Temporal stability of the style of faulting. Bull. Seismol. Soc. Am. 102, 1179–1194 (2012).
2006 | 8 | 13 | 15 | 14 | 25 | 18.458 | -103.476 | 21.4 | 5.3 | 38 | 23 | 96 | 211.49 | 67.13 | 87.46 | 17 | Moment tensors from U.S. Geological Survey Advanced National Seismic System (ANSS) Comprehensive Catalog of Earthquake Events and Products, https://www.sciencebase.gov/catalog/item/52eab950e4b0444d1ce67917
2006 | 8 | 14 | 4 | 7 | 12.63 | 33.7122 | -116.7575 | 16.51 | 1.09 | 318 | 49 | 178 | 49.31 | 88.49 | 41.02 | 4 | W. Yang, E. Hauksson, P. M. Shearer, Computing a large refined catalog of focal mechanisms for southern California (1981-2010): Temporal stability of the style of faulting. Bull. Seismol. Soc. Am. 102, 1179–1194 (2012).
2006 | 8 | 14 | 7 | 58 | 39.7 | 35.1598 | -118.2023 | 10.67 | 1.67 | 306 | 66 | 165 | 42.22 | 76.32 | 24.75 | 4 | W. Yang, E. Hauksson, P. M. Shearer, Computing a large refined catalog of focal mechanisms for southern California (1981-2010): Temporal stability of the style of faulting. Bull. Seismol. Soc. Am. 102, 1179–1194 (2012).
2006 | 8 | 14 | 9 | 54 | 52.88 | 33.93 | -116.8083 | 7.36 | 1.36 | 315 | 89 | -152 | 224.47 | 62 | -1.13 | 4 | W. Yang, E. Hauksson, P. M. Shearer, Computing a large refined catalog of focal mechanisms for southern California (1981-2010): Temporal stability of the style of faulting. Bull. Seismol. Soc. Am. 102, 1179–1194 (2012).
2006 | 8 | 14 | 13 | 9 | 35 | 19.022 | -64.636 | 21.4 | 5.3 | 312 | 5 | -64 | 105.91 | 85.51 | -92.2 | 17 | Moment tensors from U.S. Geological Survey Advanced National Seismic System (ANSS) Comprehensive Catalog of Earthquake Events and Products, https://www.sciencebase.gov/catalog/item/52eab950e4b0444d1ce67917
2006 | 8 | 14 | 17 | 31 | 11.76 | 35.7288 | -118.0505 | 6.88 | 1.48 | 176 | 43 | -91 | 357.37 | 47.01 | -89.07 | 4 | W. Yang, E. Hauksson, P. M. Shearer, Computing a large refined catalog of focal mechanisms for southern California (1981-2010): Temporal stability of the style of faulting. Bull. Seismol. Soc. Am. 102, 1179–1194 (2012).
2006 | 8 | 14 | 19 | 33 | 41.92 | 33.2555 | -116.1233 | 8.72 | 1.59 | 107 | 89 | -179 | 16.98 | 89 | -1 | 4 | W. Yang, E. Hauksson, P. M. Shearer, Computing a large refined catalog of focal mechanisms for southern California (1981-2010): Temporal stability of the style of faulting. Bull. Seismol. Soc. Am. 102, 1179–1194 (2012).
2006 | 8 | 14 | 20 | 59 | 58.38 | 33.4582 | -116.6235 | 7.58 | 1.22 | 146 | 86 | 148 | 238.5 | 58.09 | 4.71 | 4 | W. Yang, E. Hauksson, P. M. Shearer, Computing a large refined catalog of focal mechanisms for southern California (1981-2010): Temporal stability of the style of faulting. Bull. Seismol. Soc. Am. 102, 1179–1194 (2012).
2006 | 8 | 15 | 7 | 0 | 45.74 | 36.1297 | -117.8953 | 4.63 | 2.44 | 188 | 49 | -146 | 74.13 | 65.04 | -46.36 | 4 | W. Yang, E. Hauksson, P. M. Shearer, Computing a large refined catalog of focal mechanisms for southern California (1981-2010): Temporal stability of the style of faulting. Bull. Seismol. Soc. Am. 102, 1179–1194 (2012).
2006 | 8 | 15 | 15 | 26 | 18.9 | 34.2308 | -117.059 | 6.83 | 1.58 | 269 | 86 | -167 | 178.08 | 77.03 | -4.1 | 4 | W. Yang, E. Hauksson, P. M. Shearer, Computing a large refined catalog of focal mechanisms for southern California (1981-2010): Temporal stability of the style of faulting. Bull. Seismol. Soc. Am. 102, 1179–1194 (2012).
2006 | 8 | 16 | 5 | 41 | 43.2 | 35.745 | -118.0083 | 5.39 | 1.68 | 138 | 79 | 176 | 228.76 | 86.07 | 11.03 | 4 | W. Yang, E. Hauksson, P. M. Shearer, Computing a large refined catalog of focal mechanisms for southern California (1981-2010): Temporal stability of the style of faulting. Bull. Seismol. Soc. Am. 102, 1179–1194 (2012).
2006 | 8 | 16 | 9 | 27 | 17.54 | 33.7523 | -116.968 | 13.33 | 2.13 | 173 | 69 | 152 | 273.79 | 64.01 | 23.5 | 4 | W. Yang, E. Hauksson, P. M. Shearer, Computing a large refined catalog of focal mechanisms for southern California (1981-2010): Temporal stability of the style of faulting. Bull. Seismol. Soc. Am. 102, 1179–1194 (2012).
2006 | 8 | 16 | 11 | 7 | 41.89 | 33.0152 | -116.4637 | 9.66 | 1.25 | 297 | 87 | 156 | 28.33 | 66.03 | 3.28 | 4 | W. Yang, E. Hauksson, P. M. Shearer, Computing a large refined catalog of focal mechanisms for southern California (1981-2010): Temporal stability of the style of faulting. Bull. Seismol. Soc. Am. 102, 1179–1194 (2012).
2006 | 8 | 16 | 16 | 0 | 49.11 | 34.0623 | -117.23 | 15.38 | 1.49 | 221 | 39 | -69 | 14.71 | 54.02 | -106.18 | 4 | W. Yang, E. Hauksson, P. M. Shearer, Computing a large refined catalog of focal mechanisms for southern California (1981-2010): Temporal stability of the style of faulting. Bull. Seismol. Soc. Am. 102, 1179–1194 (2012).
2006 | 8 | 16 | 21 | 10 | 40.13 | 33.6207 | -116.9182 | 14.7 | 1.3 | 179 | 54 | -141 | 63.55 | 59.39 | -43.07 | 4 | W. Yang, E. Hauksson, P. M. Shearer, Computing a large refined catalog of focal mechanisms for southern California (1981-2010): Temporal stability of the style of faulting. Bull. Seismol. Soc. Am. 102, 1179–1194 (2012).
2006 | 8 | 17 | 5 | 30 | 34.25 | 32.9827 | -116.2327 | 10.44 | 1.8 | 262 | 40 | 82 | 92.4 | 50.47 | 96.66 | 4 | W. Yang, E. Hauksson, P. M. Shearer, Computing a large refined catalog of focal mechanisms for southern California (1981-2010): Temporal stability of the style of faulting. Bull. Seismol. Soc. Am. 102, 1179–1194 (2012).
2006 | 8 | 17 | 6 | 48 | 7.79 | 34.1142 | -118.759 | 9.41 | 1.75 | 10 | 28 | -117 | 219.99 | 65.27 | -76.43 | 4 | W. Yang, E. Hauksson, P. M. Shearer, Computing a large refined catalog of focal mechanisms for southern California (1981-2010): Temporal stability of the style of faulting. Bull. Seismol. Soc. Am. 102, 1179–1194 (2012).
2006 | 8 | 17 | 23 | 36 | 14.59 | 36.1288 | -117.8965 | 4.59 | 1.78 | 182 | 43 | -123 | 43.6 | 55.11 | -63.07 | 4 | W. Yang, E. Hauksson, P. M. Shearer, Computing a large refined catalog of focal mechanisms for southern California (1981-2010): Temporal stability of the style of faulting. Bull. Seismol. Soc. Am. 102, 1179–1194 (2012).
2006 | 8 | 18 | 0 | 1 | 52.83 | 36.1295 | -117.8968 | 4.49 | 1.93 | 175 | 52 | -122 | 40.43 | 48.07 | -55.85 | 4 | W. Yang, E. Hauksson, P. M. Shearer, Computing a large refined catalog of focal mechanisms for southern California (1981-2010): Temporal stability of the style of faulting. Bull. Seismol. Soc. Am. 102, 1179–1194 (2012).
2006 | 8 | 18 | 2 | 8 | 28.23 | 34.3792 | -119.4425 | 10.32 | 2.37 | 324 | 74 | -140 | 220.98 | 51.84 | -20.52 | 4 | W. Yang, E. Hauksson, P. M. Shearer, Computing a large refined catalog of focal mechanisms for southern California (1981-2010): Temporal stability of the style of faulting. Bull. Seismol. Soc. Am. 102, 1179–1194 (2012).
2006 | 8 | 18 | 6 | 28 | 4.66 | 34.0735 | -116.5888 | 12.72 | 1.2 | 322 | 80 | 174 | 53.05 | 84.09 | 10.05 | 4 | W. Yang, E. Hauksson, P. M. Shearer, Computing a large refined catalog of focal mechanisms for southern California (1981-2010): Temporal stability of the style of faulting. Bull. Seismol. Soc. Am. 102, 1179–1194 (2012).
2006 | 8 | 18 | 19 | 10 | 43.05 | 34.3383 | -116.4715 | 11.53 | 1.8 | 222 | 57 | -136 | 104.26 | 54.37 | -42.08 | 4 | W. Yang, E. Hauksson, P. M. Shearer, Computing a large refined catalog of focal mechanisms for southern California (1981-2010): Temporal stability of the style of faulting. Bull. Seismol. Soc. Am. 102, 1179–1194 (2012).
2006 | 8 | 19 | 3 | 13 | 47.55 | 35.7797 | -117.977 | 3.97 | 1.42 | 335 | 89 | 153 | 65.51 | 63 | 1.12 | 4 | W. Yang, E. Hauksson, P. M. Shearer, Computing a large refined catalog of focal mechanisms for southern California (1981-2010): Temporal stability of the style of faulting. Bull. Seismol. Soc. Am. 102, 1179–1194 (2012).
2006 | 8 | 19 | 3 | 54 | 52.34 | 33.2967 | -116.4217 | 11.48 | 1.43 | 345 | 77 | -175 | 253.87 | 85.13 | -13.05 | 4 | W. Yang, E. Hauksson, P. M. Shearer, Computing a large refined catalog of focal mechanisms for southern California (1981-2010): Temporal stability of the style of faulting. Bull. Seismol. Soc. Am. 102, 1179–1194 (2012).
2006 | 8 | 19 | 15 | 39 | 36.41 | 34.023 | -117.57 | 10.87 | 2.17 | 323 | 86 | 172 | 53.56 | 82.02 | 4.04 | 4 | W. Yang, E. Hauksson, P. M. Shearer, Computing a large refined catalog of focal mechanisms for southern California (1981-2010): Temporal stability of the style of faulting. Bull. Seismol. Soc. Am. 102, 1179–1194 (2012).
2006 | 8 | 20 | 6 | 7 | 20.1 | 34.1282 | -117.4558 | 7.32 | 2.1 | 135 | 88 | -174 | 44.79 | 84 | -2.01 | 4 | W. Yang, E. Hauksson, P. M. Shearer, Computing a large refined catalog of focal mechanisms for southern California (1981-2010): Temporal stability of the style of faulting. Bull. Seismol. Soc. Am. 102, 1179–1194 (2012).
2006 | 8 | 20 | 20 | 23 | 43.17 | 34.0913 | -116.9047 | 3.31 | 1.89 | 326 | 81 | -162 | 233.09 | 72.23 | -9.45 | 4 | W. Yang, E. Hauksson, P. M. Shearer, Computing a large refined catalog of focal mechanisms for southern California (1981-2010): Temporal stability of the style of faulting. Bull. Seismol. Soc. Am. 102, 1179–1194 (2012).
2006 | 8 | 20 | 22 | 33 | 25.56 | 33.9538 | -116.993 | 17.42 | 1.4 | 171 | 70 | -158 | 73.13 | 69.39 | -21.43 | 4 | W. Yang, E. Hauksson, P. M. Shearer, Computing a large refined catalog of focal mechanisms for southern California (1981-2010): Temporal stability of the style of faulting. Bull. Seismol. Soc. Am. 102, 1179–1194 (2012).
2006 | 8 | 20 | 23 | 16 | 50.89 | 33.4215 | -116.3732 | 12.21 | 2.58 | 311 | 86 | 174 | 41.42 | 84.01 | 4.02 | 4 | W. Yang, E. Hauksson, P. M. Shearer, Computing a large refined catalog of focal mechanisms for southern California (1981-2010): Temporal stability of the style of faulting. Bull. Seismol. Soc. Am. 102, 1179–1194 (2012).
2006 | 8 | 21 | 1 | 42 | 7.55 | 33.6795 | -116.7252 | 16.11 | 1.81 | 353 | 58 | 164 | 91.64 | 76.48 | 33.03 | 4 | W. Yang, E. Hauksson, P. M. Shearer, Computing a large refined catalog of focal mechanisms for southern California (1981-2010): Temporal stability of the style of faulting. Bull. Seismol. Soc. Am. 102, 1179–1194 (2012).
2006 | 8 | 21 | 2 | 11 | 50.16 | 33.1503 | -115.9992 | 8.83 | 1.42 | 326 | 54 | -165 | 227.05 | 77.91 | -36.95 | 4 | W. Yang, E. Hauksson, P. M. Shearer, Computing a large refined catalog of focal mechanisms for southern California (1981-2010): Temporal stability of the style of faulting. Bull. Seismol. Soc. Am. 102, 1179–1194 (2012).
2006 | 8 | 21 | 5 | 0 | 50.55 | 33.432 | -116.4503 | 13.26 | 1.84 | 353 | 68 | -135 | 242.46 | 49.03 | -29.74 | 4 | W. Yang, E. Hauksson, P. M. Shearer, Computing a large refined catalog of focal mechanisms for southern California (1981-2010): Temporal stability of the style of faulting. Bull. Seismol. Soc. Am. 102, 1179–1194 (2012).
2006 | 8 | 21 | 5 | 50 | 3.91 | 34.2065 | -116.4418 | 5.35 | 2.27 | 2 | 74 | -155 | 264.68 | 66.03 | -17.56 | 4 | W. Yang, E. Hauksson, P. M. Shearer, Computing a large refined catalog of focal mechanisms for southern California (1981-2010): Temporal stability of the style of faulting. Bull. Seismol. Soc. Am. 102, 1179–1194 (2012).
2006 | 8 | 21 | 6 | 12 | 12.14 | 34.2065 | -116.4415 | 5.42 | 1.52 | 340 | 81 | -143 | 243.28 | 53.53 | -11.22 | 4 | W. Yang, E. Hauksson, P. M. Shearer, Computing a large refined catalog of focal mechanisms for southern California (1981-2010): Temporal stability of the style of faulting. Bull. Seismol. Soc. Am. 102, 1179–1194 (2012).
2006 | 8 | 21 | 8 | 0 | 40 | 35.1683 | -118.2442 | 5.13 | 1.22 | 286 | 88 | 168 | 16.43 | 78.01 | 2.04 | 4 | W. Yang, E. Hauksson, P. M. Shearer, Computing a large refined catalog of focal mechanisms for southern California (1981-2010): Temporal stability of the style of faulting. Bull. Seismol. Soc. Am. 102, 1179–1194 (2012).
2006 | 8 | 22 | 0 | 33 | 29.27 | 34.0295 | -116.6427 | 12.55 | 1.57 | 295 | 47 | 135 | 59.29 | 58.86 | 52.83 | 4 | W. Yang, E. Hauksson, P. M. Shearer, Computing a large refined catalog of focal mechanisms for southern California (1981-2010): Temporal stability of the style of faulting. Bull. Seismol. Soc. Am. 102, 1179–1194 (2012).
2006 | 8 | 22 | 0 | 41 | 40.44 | 34.3698 | -118.7038 | 8.23 | 2.94 | 84 | 33 | 51 | 308 | 64.96 | 112.23 | 4 | W. Yang, E. Hauksson, P. M. Shearer, Computing a large refined catalog of focal mechanisms for southern California (1981-2010): Temporal stability of the style of faulting. Bull. Seismol. Soc. Am. 102, 1179–1194 (2012).
2006 | 8 | 22 | 3 | 55 | 0 | 58.018 | -138.144 | 21 | 4.1 | 121 | 81 | 117 | 228.07 | 28.35 | 19.23 | 7 | J. Ristau, G. C. Rogers, J. F. Cassidy, Stress in western Canada from regional moment tensor analysis. Can. J. Earth Sci. 44, 127–148 (2007).
2006 | 8 | 22 | 3 | 55 | 16 | 57.92 | -138.389 | 21 | 4.1 | 121 | 81 | 117 | 228.07 | 28.35 | 19.23 | 1 | International Seismological Centre (ISC) Bulletin (http://www.isc.ac.uk/iscbulletin/search/fmechanisms/)
2006 | 8 | 22 | 7 | 27 | 12.66 | 33.1047 | -115.6187 | 9.35 | 2.5 | 328 | 79 | -176 | 237.24 | 86.07 | -11.03 | 4 | W. Yang, E. Hauksson, P. M. Shearer, Computing a large refined catalog of focal mechanisms for southern California (1981-2010): Temporal stability of the style of faulting. Bull. Seismol. Soc. Am. 102, 1179–1194 (2012).
2006 | 8 | 22 | 15 | 58 | 38.63 | 34.0552 | -117.2507 | 15.56 | 2.23 | 358 | 74 | -142 | 255.85 | 53.71 | -20 | 4 | W. Yang, E. Hauksson, P. M. Shearer, Computing a large refined catalog of focal mechanisms for southern California (1981-2010): Temporal stability of the style of faulting. Bull. Seismol. Soc. Am. 102, 1179–1194 (2012).
2006 | 8 | 22 | 23 | 8 | 55.49 | 34.6198 | -116.6122 | 8.8 | 2.22 | 192 | 72 | 158 | 289.12 | 69.13 | 19.31 | 4 | W. Yang, E. Hauksson, P. M. Shearer, Computing a large refined catalog of focal mechanisms for southern California (1981-2010): Temporal stability of the style of faulting. Bull. Seismol. Soc. Am. 102, 1179–1194 (2012).
2006 | 8 | 23 | 0 | 55 | 0.72 | 34.7183 | -116.2975 | 7.15 | 2.15 | 9 | 89 | 165 | 99.27 | 75 | 1.04 | 4 | W. Yang, E. Hauksson, P. M. Shearer, Computing a large refined catalog of focal mechanisms for southern California (1981-2010): Temporal stability of the style of faulting. Bull. Seismol. Soc. Am. 102, 1179–1194 (2012).
2006 | 8 | 23 | 6 | 36 | 46 | 36.2313 | -117.5515 | 3.77 | 1.98 | 302 | 83 | -172 | 211.02 | 82.06 | -7.07 | 4 | W. Yang, E. Hauksson, P. M. Shearer, Computing a large refined catalog of focal mechanisms for southern California (1981-2010): Temporal stability of the style of faulting. Bull. Seismol. Soc. Am. 102, 1179–1194 (2012).
2006 | 8 | 23 | 9 | 34 | 25.38 | 33.4892 | -116.5785 | 7.81 | 1.12 | 354 | 54 | -141 | 238.55 | 59.39 | -43.07 | 4 | W. Yang, E. Hauksson, P. M. Shearer, Computing a large refined catalog of focal mechanisms for southern California (1981-2010): Temporal stability of the style of faulting. Bull. Seismol. Soc. Am. 102, 1179–1194 (2012).
2006 | 8 | 23 | 17 | 49 | 14.91 | 36.1325 | -117.8977 | 4.22 | 2.71 | 207 | 46 | -131 | 78.37 | 57.12 | -55.81 | 4 | W. Yang, E. Hauksson, P. M. Shearer, Computing a large refined catalog of focal mechanisms for southern California (1981-2010): Temporal stability of the style of faulting. Bull. Seismol. Soc. Am. 102, 1179–1194 (2012).
2006 | 8 | 23 | 17 | 54 | 7.57 | 35.1123 | -118.8598 | 17.65 | 2.52 | 102 | 55 | 137 | 220.14 | 56.04 | 43.75 | 4 | W. Yang, E. Hauksson, P. M. Shearer, Computing a large refined catalog of focal mechanisms for southern California (1981-2010): Temporal stability of the style of faulting. Bull. Seismol. Soc. Am. 102, 1179–1194 (2012).
2006 | 8 | 24 | 5 | 22 | 15.53 | 34.4103 | -116.1707 | 6.76 | 1.74 | 291 | 56 | 105 | 85.4 | 36.79 | 69.01 | 4 | W. Yang, E. Hauksson, P. M. Shearer, Computing a large refined catalog of focal mechanisms for southern California (1981-2010): Temporal stability of the style of faulting. Bull. Seismol. Soc. Am. 102, 1179–1194 (2012).
2006 | 8 | 24 | 16 | 0 | 14.55 | 34.3765 | -118.7323 | 10.93 | 2.05 | 296 | 59 | 146 | 45.16 | 61.36 | 35.93 | 4 | W. Yang, E. Hauksson, P. M. Shearer, Computing a large refined catalog of focal mechanisms for southern California (1981-2010): Temporal stability of the style of faulting. Bull. Seismol. Soc. Am. 102, 1179–1194 (2012).
2006 | 8 | 24 | 17 | 17 | 27.75 | 33.9843 | -116.2717 | 8.3 | 2.22 | 154 | 89 | 163 | 244.31 | 73 | 1.05 | 4 | W. Yang, E. Hauksson, P. M. Shearer, Computing a large refined catalog of focal mechanisms for southern California (1981-2010): Temporal stability of the style of faulting. Bull. Seismol. Soc. Am. 102, 1179–1194 (2012).
2006 | 8 | 24 | 18 | 51 | 28.3 | 33.9847 | -116.2708 | 8.39 | 3.23 | 149 | 90 | -179 | 59 | 89 | 0 | 4 | W. Yang, E. Hauksson, P. M. Shearer, Computing a large refined catalog of focal mechanisms for southern California (1981-2010): Temporal stability of the style of faulting. Bull. Seismol. Soc. Am. 102, 1179–1194 (2012).
2006 | 8 | 24 | 23 | 26 | 15.34 | 33.9513 | -118.4075 | 10.98 | 2.53 | 109 | 41 | 80 | 302.15 | 49.75 | 98.58 | 4 | W. Yang, E. Hauksson, P. M. Shearer, Computing a large refined catalog of focal mechanisms for southern California (1981-2010): Temporal stability of the style of faulting. Bull. Seismol. Soc. Am. 102, 1179–1194 (2012).
2006 | 8 | 25 | 15 | 45 | 0 | 59.104 | -137.783 | 15 | 4.1 | 344 | 83 | -132 | 246.29 | 42.47 | -10.4 | 7 | J. Ristau, G. C. Rogers, J. F. Cassidy, Stress in western Canada from regional moment tensor analysis. Can. J. Earth Sci. 44, 127–148 (2007).
2006 | 8 | 25 | 15 | 45 | 42 | 59.1208 | -137.9464 | 5.5 | 4 | 344 | 83 | -132 | 246.29 | 42.47 | -10.4 | 17 | Moment tensors from U.S. Geological Survey Advanced National Seismic System (ANSS) Comprehensive Catalog of Earthquake Events and Products, https://www.sciencebase.gov/catalog/item/52eab950e4b0444d1ce67917
2006 | 8 | 25 | 21 | 1 | 17.03 | 33.1867 | -115.645 | 5.44 | 2.12 | 151 | 87 | -167 | 60.31 | 77.02 | -3.08 | 4 | W. Yang, E. Hauksson, P. M. Shearer, Computing a large refined catalog of focal mechanisms for southern California (1981-2010): Temporal stability of the style of faulting. Bull. Seismol. Soc. Am. 102, 1179–1194 (2012).
2006 | 8 | 26 | 0 | 50 | 4 | 66.26 | -142.49 | 21 | 4.48 | 230 | 75 | -20 | 325.38 | 70.71 | -164.08 | 2 | R. B. Herrmann, H. M. Benz, C. J. Ammon, Monitoring the earthquake source process in North America. Bull. Seismol. Soc. Am. 101, 2609–2625 (2011).
2006 | 8 | 26 | 2 | 49 | 21.92 | 39.7282 | -123.3628 | 3.03 | 3.27 | 60 | 70 | -20 | 157.1 | 71.25 | -158.83 | 3 | NCEDC, Northern California Earthquake Data Center. UC Berkeley Seismol. Lab. (2014), doi:10.7932/NCEDC.
2006 | 8 | 26 | 3 | 39 | 0 | 48.865 | -129.29 | 9 | 4.1 | 300 | 86 | -172 | 209.44 | 82.02 | -4.04 | 7 | J. Ristau, G. C. Rogers, J. F. Cassidy, Stress in western Canada from regional moment tensor analysis. Can. J. Earth Sci. 44, 127–148 (2007).
2006 | 8 | 26 | 3 | 39 | 30 | 48.865 | -129.29 | 9 | 4 | 210 | 82 | -4 | 300.56 | 86.04 | -171.98 | 17 | Moment tensors from U.S. Geological Survey Advanced National Seismic System (ANSS) Comprehensive Catalog of Earthquake Events and Products, https://www.sciencebase.gov/catalog/item/52eab950e4b0444d1ce67917
2006 | 8 | 26 | 7 | 51 | 59.8 | 19.61 | -108.91 | 10 | 5.19 | 304 | 82 | 174 | 34.84 | 84.06 | 8.04 | 13 | Global CMT database: https://www.globalcmt.org
2006 | 8 | 26 | 8 | 6 | 17.5 | 19.54 | -108.95 | 10 | 5.08 | 31 | 66 | -7 | 123.86 | 83.61 | -155.84 | 13 | Global CMT database: https://www.globalcmt.org
2006 | 8 | 26 | 8 | 45 | 39.53 | 35.4655 | -120.7752 | 3.24 | 3.09 | 40 | 85 | 20 | 308.18 | 70.08 | 174.68 | 3 | NCEDC, Northern California Earthquake Data Center. UC Berkeley Seismol. Lab. (2014), doi:10.7932/NCEDC.
2006 | 8 | 26 | 12 | 7 | 20.69 | 39.5997 | -123.4045 | 5.16 | 3.4 | 110 | 50 | 110 | 260.48 | 43.96 | 67.82 | 3 | NCEDC, Northern California Earthquake Data Center. UC Berkeley Seismol. Lab. (2014), doi:10.7932/NCEDC.
2006 | 8 | 26 | 17 | 44 | 20.53 | 32.997 | -115.763 | 8.94 | 1.8 | 357 | 37 | -124 | 217.18 | 60.07 | -67.15 | 4 | W. Yang, E. Hauksson, P. M. Shearer, Computing a large refined catalog of focal mechanisms for southern California (1981-2010): Temporal stability of the style of faulting. Bull. Seismol. Soc. Am. 102, 1179–1194 (2012).
2006 | 8 | 26 | 21 | 19 | 55.44 | 34.2918 | -116.9028 | 7.42 | 3.48 | 323 | 87 | -177 | 232.84 | 87 | -3 | 4 | W. Yang, E. Hauksson, P. M. Shearer, Computing a large refined catalog of focal mechanisms for southern California (1981-2010): Temporal stability of the style of faulting. Bull. Seismol. Soc. Am. 102, 1179–1194 (2012).
2006 | 8 | 27 | 2 | 58 | 0 | 66.34 | -142.14 | 12 | 4.5 | 164 | 82 | -179 | 73.86 | 89.01 | -8 | 7 | J. Ristau, G. C. Rogers, J. F. Cassidy, Stress in western Canada from regional moment tensor analysis. Can. J. Earth Sci. 44, 127–148 (2007).
2006 | 8 | 27 | 2 | 58 | 21 | 66.3168 | -141.9454 | 10.9 | 4.3 | 74 | 89 | -8 | 164.14 | 82 | -178.99 | 17 | Moment tensors from U.S. Geological Survey Advanced National Seismic System (ANSS) Comprehensive Catalog of Earthquake Events and Products, https://www.sciencebase.gov/catalog/item/52eab950e4b0444d1ce67917
2006 | 8 | 27 | 3 | 20 | 0 | 66.298 | -142.161 | 12 | 4.5 | 332 | 87 | -179 | 241.95 | 89 | -3 | 7 | J. Ristau, G. C. Rogers, J. F. Cassidy, Stress in western Canada from regional moment tensor analysis. Can. J. Earth Sci. 44, 127–148 (2007).
2006 | 8 | 27 | 3 | 37 | 15.16 | 36.1353 | -117.8933 | 4.16 | 1.46 | 194 | 27 | -132 | 59.3 | 70.28 | -71.17 | 4 | W. Yang, E. Hauksson, P. M. Shearer, Computing a large refined catalog of focal mechanisms for southern California (1981-2010): Temporal stability of the style of faulting. Bull. Seismol. Soc. Am. 102, 1179–1194 (2012).
2006 | 8 | 27 | 4 | 12 | 30.54 | 34.291 | -116.903 | 7.12 | 1.37 | 145 | 80 | -165 | 52.34 | 75.23 | -10.35 | 4 | W. Yang, E. Hauksson, P. M. Shearer, Computing a large refined catalog of focal mechanisms for southern California (1981-2010): Temporal stability of the style of faulting. Bull. Seismol. Soc. Am. 102, 1179–1194 (2012).
2006 | 8 | 27 | 9 | 2 | 21.67 | 34.4018 | -116.467 | 8.75 | 2.24 | 334 | 84 | -175 | 243.48 | 85.03 | -6.02 | 4 | W. Yang, E. Hauksson, P. M. Shearer, Computing a large refined catalog of focal mechanisms for southern California (1981-2010): Temporal stability of the style of faulting. Bull. Seismol. Soc. Am. 102, 1179–1194 (2012).
2006 | 8 | 27 | 13 | 33 | 49.78 | 34.0252 | -117.094 | 17.77 | 1.2 | 354 | 59 | -109 | 207.76 | 35.86 | -61.55 | 4 | W. Yang, E. Hauksson, P. M. Shearer, Computing a large refined catalog of focal mechanisms for southern California (1981-2010): Temporal stability of the style of faulting. Bull. Seismol. Soc. Am. 102, 1179–1194 (2012).
2006 | 8 | 27 | 21 | 16 | 40.88 | 33.2508 | -116.1157 | 8.7 | 1.47 | 323 | 62 | -166 | 226.32 | 77.67 | -28.72 | 4 | W. Yang, E. Hauksson, P. M. Shearer, Computing a large refined catalog of focal mechanisms for southern California (1981-2010): Temporal stability of the style of faulting. Bull. Seismol. Soc. Am. 102, 1179–1194 (2012).
2006 | 8 | 27 | 21 | 24 | 29.96 | 34.2928 | -116.9038 | 7.45 | 2.3 | 300 | 78 | -167 | 207.25 | 77.29 | -12.31 | 4 | W. Yang, E. Hauksson, P. M. Shearer, Computing a large refined catalog of focal mechanisms for southern California (1981-2010): Temporal stability of the style of faulting. Bull. Seismol. Soc. Am. 102, 1179–1194 (2012).
2006 | 8 | 28 | 8 | 52 | 28.66 | 33.925 | -116.6547 | 16.07 | 1.51 | 306 | 65 | 145 | 52.48 | 58.68 | 29.65 | 4 | W. Yang, E. Hauksson, P. M. Shearer, Computing a large refined catalog of focal mechanisms for southern California (1981-2010): Temporal stability of the style of faulting. Bull. Seismol. Soc. Am. 102, 1179–1194 (2012).
2006 | 8 | 28 | 10 | 25 | 50.72 | 33.1775 | -115.6055 | 2.37 | 3.16 | 20 | 8 | -142 | 252.27 | 85.08 | -83.68 | 4 | W. Yang, E. Hauksson, P. M. Shearer, Computing a large refined catalog of focal mechanisms for southern California (1981-2010): Temporal stability of the style of faulting. Bull. Seismol. Soc. Am. 102, 1179–1194 (2012).
2006 | 8 | 28 | 12 | 53 | 30.08 | 34.1423 | -117.4657 | 5.18 | 1.39 | 134 | 76 | -170 | 41.56 | 80.3 | -14.21 | 4 | W. Yang, E. Hauksson, P. M. Shearer, Computing a large refined catalog of focal mechanisms for southern California (1981-2010): Temporal stability of the style of faulting. Bull. Seismol. Soc. Am. 102, 1179–1194 (2012).
2006 | 8 | 28 | 19 | 37 | 37 | 16.879 | -85.239 | 10.2 | 4.9 | 73 | 69 | 4 | 341.56 | 86.27 | 158.95 | 17 | Moment tensors from U.S. Geological Survey Advanced National Seismic System (ANSS) Comprehensive Catalog of Earthquake Events and Products, https://www.sciencebase.gov/catalog/item/52eab950e4b0444d1ce67917
2006 | 8 | 29 | 3 | 41 | 46.42 | 36.0698 | -117.8945 | 6.84 | 2.38 | 173 | 87 | 176 | 263.21 | 86.01 | 3.01 | 4 | W. Yang, E. Hauksson, P. M. Shearer, Computing a large refined catalog of focal mechanisms for southern California (1981-2010): Temporal stability of the style of faulting. Bull. Seismol. Soc. Am. 102, 1179–1194 (2012).
2006 | 8 | 29 | 5 | 16 | 22.53 | 33.9837 | -116.2725 | 8.38 | 1.85 | 319 | 72 | -179 | 228.69 | 89.05 | -18 | 4 | W. Yang, E. Hauksson, P. M. Shearer, Computing a large refined catalog of focal mechanisms for southern California (1981-2010): Temporal stability of the style of faulting. Bull. Seismol. Soc. Am. 102, 1179–1194 (2012).
2006 | 8 | 29 | 9 | 25 | 7.66 | 34.3165 | -116.8533 | 4.51 | 1.34 | 312 | 78 | 156 | 47.29 | 66.56 | 13.1 | 4 | W. Yang, E. Hauksson, P. M. Shearer, Computing a large refined catalog of focal mechanisms for southern California (1981-2010): Temporal stability of the style of faulting. Bull. Seismol. Soc. Am. 102, 1179–1194 (2012).
2006 | 8 | 29 | 10 | 41 | 15.68 | 33.2572 | -116.1252 | 8.63 | 1.44 | 354 | 30 | -107 | 193.44 | 61.44 | -80.42 | 4 | W. Yang, E. Hauksson, P. M. Shearer, Computing a large refined catalog of focal mechanisms for southern California (1981-2010): Temporal stability of the style of faulting. Bull. Seismol. Soc. Am. 102, 1179–1194 (2012).
2006 | 8 | 30 | 1 | 19 | 53.27 | 33.6615 | -116.7595 | 11.6 | 2.18 | 346 | 81 | 167 | 78.07 | 77.16 | 9.23 | 4 | W. Yang, E. Hauksson, P. M. Shearer, Computing a large refined catalog of focal mechanisms for southern California (1981-2010): Temporal stability of the style of faulting. Bull. Seismol. Soc. Am. 102, 1179–1194 (2012).
2006 | 8 | 30 | 7 | 15 | 10.85 | 36.1287 | -117.8953 | 4.7 | 1.61 | 207 | 23 | -120 | 59.1 | 70.22 | -78.02 | 4 | W. Yang, E. Hauksson, P. M. Shearer, Computing a large refined catalog of focal mechanisms for southern California (1981-2010): Temporal stability of the style of faulting. Bull. Seismol. Soc. Am. 102, 1179–1194 (2012).
2006 | 8 | 30 | 15 | 2 | 27.5 | 35.7273 | -121.104 | 7.16 | 3.42 | 160 | 35 | 120 | 304.82 | 60.22 | 70.7 | 3 | NCEDC, Northern California Earthquake Data Center. UC Berkeley Seismol. Lab. (2014), doi:10.7932/NCEDC.
2006 | 8 | 30 | 18 | 54 | 56.51 | 33.6775 | -116.7838 | 11.04 | 1.38 | 321 | 76 | -166 | 227.55 | 76.42 | -14.41 | 4 | W. Yang, E. Hauksson, P. M. Shearer, Computing a large refined catalog of focal mechanisms for southern California (1981-2010): Temporal stability of the style of faulting. Bull. Seismol. Soc. Am. 102, 1179–1194 (2012).
2006 | 8 | 31 | 1 | 37 | 20.69 | 33.4253 | -117.2458 | 12.04 | 1.84 | 153 | 71 | 173 | 245.29 | 83.38 | 19.13 | 4 | W. Yang, E. Hauksson, P. M. Shearer, Computing a large refined catalog of focal mechanisms for southern California (1981-2010): Temporal stability of the style of faulting. Bull. Seismol. Soc. Am. 102, 1179–1194 (2012).
2006 | 8 | 31 | 7 | 55 | 47.5 | 34.065 | -118.946 | 9.68 | 1.89 | 340 | 52 | 117 | 120.39 | 45.4 | 59.84 | 4 | W. Yang, E. Hauksson, P. M. Shearer, Computing a large refined catalog of focal mechanisms for southern California (1981-2010): Temporal stability of the style of faulting. Bull. Seismol. Soc. Am. 102, 1179–1194 (2012).
2006 | 8 | 31 | 11 | 32 | 31.08 | 33.9872 | -116.8308 | 17.96 | 1.99 | 347 | 52 | -158 | 243.03 | 72.83 | -40.12 | 4 | W. Yang, E. Hauksson, P. M. Shearer, Computing a large refined catalog of focal mechanisms for southern California (1981-2010): Temporal stability of the style of faulting. Bull. Seismol. Soc. Am. 102, 1179–1194 (2012).
2006 | 8 | 31 | 12 | 55 | 45.86 | 34.0175 | -116.7717 | 17.33 | 2.76 | 331 | 54 | -156 | 226.33 | 70.79 | -38.5 | 4 | W. Yang, E. Hauksson, P. M. Shearer, Computing a large refined catalog of focal mechanisms for southern California (1981-2010): Temporal stability of the style of faulting. Bull. Seismol. Soc. Am. 102, 1179–1194 (2012).
2006 | 8 | 31 | 13 | 29 | 21.11 | 34.5108 | -118.1013 | 14.15 | 1.87 | 309 | 51 | 127 | 78.87 | 51.64 | 53.38 | 4 | W. Yang, E. Hauksson, P. M. Shearer, Computing a large refined catalog of focal mechanisms for southern California (1981-2010): Temporal stability of the style of faulting. Bull. Seismol. Soc. Am. 102, 1179–1194 (2012).
2006 | 8 | 31 | 15 | 22 | 21.6 | 44.1 | -128.37 | 10 | 4.8 | 206 | 39 | -85 | 19.58 | 51.18 | -94.04 | 13 | Global CMT database: https://www.globalcmt.org
2006 | 8 | 31 | 17 | 52 | 23.79 | 33.4163 | -116.6265 | 5.01 | 1.55 | 339 | 77 | -180 | 249 | 90 | -13 | 4 | W. Yang, E. Hauksson, P. M. Shearer, Computing a large refined catalog of focal mechanisms for southern California (1981-2010): Temporal stability of the style of faulting. Bull. Seismol. Soc. Am. 102, 1179–1194 (2012).
2006 | 8 | 31 | 18 | 2 | 44.73 | 33.6923 | -116.7343 | 15.89 | 1.86 | 227 | 59 | -92 | 50.88 | 31.06 | -86.68 | 4 | W. Yang, E. Hauksson, P. M. Shearer, Computing a large refined catalog of focal mechanisms for southern California (1981-2010): Temporal stability of the style of faulting. Bull. Seismol. Soc. Am. 102, 1179–1194 (2012).
2006 | 9 | 1 | 4 | 21 | 11.36 | 33.358 | -116.2995 | 12.28 | 1.44 | 325 | 66 | -149 | 221.27 | 61.93 | -27.45 | 4 | W. Yang, E. Hauksson, P. M. Shearer, Computing a large refined catalog of focal mechanisms for southern California (1981-2010): Temporal stability of the style of faulting. Bull. Seismol. Soc. Am. 102, 1179–1194 (2012).
2006 | 9 | 1 | 5 | 41 | 1.75 | 33.6785 | -116.7183 | 16.51 | 0.9 | 238 | 80 | -93 | 74.79 | 10.44 | -73.47 | 4 | W. Yang, E. Hauksson, P. M. Shearer, Computing a large refined catalog of focal mechanisms for southern California (1981-2010): Temporal stability of the style of faulting. Bull. Seismol. Soc. Am. 102, 1179–1194 (2012).
2006 | 9 | 1 | 14 | 40 | 5.48 | 34.3137 | -116.4565 | 10.71 | 2.47 | 337 | 88 | -178 | 246.93 | 88 | -2 | 4 | W. Yang, E. Hauksson, P. M. Shearer, Computing a large refined catalog of focal mechanisms for southern California (1981-2010): Temporal stability of the style of faulting. Bull. Seismol. Soc. Am. 102, 1179–1194 (2012).
2006 | 9 | 1 | 23 | 44 | 0 | 66.309 | -141.933 | 6 | 4.6 | 323 | 82 | -172 | 231.88 | 82.08 | -8.08 | 7 | J. Ristau, G. C. Rogers, J. F. Cassidy, Stress in western Canada from regional moment tensor analysis. Can. J. Earth Sci. 44, 127–148 (2007).
2006 | 9 | 1 | 23 | 44 | 49 | 66.43 | -142.44 | 3 | 4.41 | 316 | 76 | 164 | 49.97 | 74.49 | 14.54 | 2 | R. B. Herrmann, H. M. Benz, C. J. Ammon, Monitoring the earthquake source process in North America. Bull. Seismol. Soc. Am. 101, 2609–2625 (2011).
2006 | 9 | 2 | 0 | 52 | 11.11 | 33.402 | -116.4368 | 13.19 | 2.05 | 2 | 56 | -132 | 240.16 | 51.97 | -45.23 | 4 | W. Yang, E. Hauksson, P. M. Shearer, Computing a large refined catalog of focal mechanisms for southern California (1981-2010): Temporal stability of the style of faulting. Bull. Seismol. Soc. Am. 102, 1179–1194 (2012).
2006 | 9 | 2 | 1 | 43 | 9.11 | 33.6758 | -116.7835 | 11.11 | 0.87 | 6 | 53 | -131 | 241.3 | 52.93 | -48.96 | 4 | W. Yang, E. Hauksson, P. M. Shearer, Computing a large refined catalog of focal mechanisms for southern California (1981-2010): Temporal stability of the style of faulting. Bull. Seismol. Soc. Am. 102, 1179–1194 (2012).
2006 | 9 | 2 | 1 | 56 | 26.18 | 33.2503 | -116.116 | 8.08 | 1.47 | 360 | 34 | -100 | 192.01 | 56.59 | -83.32 | 4 | W. Yang, E. Hauksson, P. M. Shearer, Computing a large refined catalog of focal mechanisms for southern California (1981-2010): Temporal stability of the style of faulting. Bull. Seismol. Soc. Am. 102, 1179–1194 (2012).
2006 | 9 | 2 | 3 | 43 | 35.22 | 34.1943 | -117.825 | 10.96 | 1.56 | 150 | 67 | 178 | 240.78 | 88.16 | 23.01 | 4 | W. Yang, E. Hauksson, P. M. Shearer, Computing a large refined catalog of focal mechanisms for southern California (1981-2010): Temporal stability of the style of faulting. Bull. Seismol. Soc. Am. 102, 1179–1194 (2012).
2006 | 9 | 2 | 6 | 16 | 2.84 | 33.2495 | -116.1137 | 8.42 | 1.09 | 320 | 51 | -118 | 180.19 | 46.67 | -59.9 | 4 | W. Yang, E. Hauksson, P. M. Shearer, Computing a large refined catalog of focal mechanisms for southern California (1981-2010): Temporal stability of the style of faulting. Bull. Seismol. Soc. Am. 102, 1179–1194 (2012).
2006 | 9 | 2 | 9 | 12 | 28.45 | 33.068 | -116.4425 | 16.29 | 1.66 | 203 | 39 | -84 | 15.3 | 51.25 | -94.84 | 4 | W. Yang, E. Hauksson, P. M. Shearer, Computing a large refined catalog of focal mechanisms for southern California (1981-2010): Temporal stability of the style of faulting. Bull. Seismol. Soc. Am. 102, 1179–1194 (2012).
2006 | 9 | 2 | 16 | 29 | 41.6 | 33.9517 | -116.3633 | 9.02 | 3.62 | 149 | 87 | -172 | 58.58 | 82.01 | -3.03 | 4 | W. Yang, E. Hauksson, P. M. Shearer, Computing a large refined catalog of focal mechanisms for southern California (1981-2010): Temporal stability of the style of faulting. Bull. Seismol. Soc. Am. 102, 1179–1194 (2012).
2006 | 9 | 2 | 19 | 54 | 59 | 42.43 | -111.53 | 9 | 3.62 | 15 | 70 | -65 | 141.26 | 31.61 | -139.26 | 2 | R. B. Herrmann, H. M. Benz, C. J. Ammon, Monitoring the earthquake source process in North America. Bull. Seismol. Soc. Am. 101, 2609–2625 (2011).
2006 | 9 | 2 | 20 | 28 | 50.92 | 32.7105 | -116.0393 | 6.73 | 1.77 | 105 | 66 | 180 | 195 | 90 | 24 | 4 | W. Yang, E. Hauksson, P. M. Shearer, Computing a large refined catalog of focal mechanisms for southern California (1981-2010): Temporal stability of the style of faulting. Bull. Seismol. Soc. Am. 102, 1179–1194 (2012).
2006 | 9 | 2 | 22 | 21 | 40.47 | 36.0138 | -117.3912 | 6.63 | 2.19 | 301 | 82 | -177 | 210.58 | 87.03 | -8.01 | 4 | W. Yang, E. Hauksson, P. M. Shearer, Computing a large refined catalog of focal mechanisms for southern California (1981-2010): Temporal stability of the style of faulting. Bull. Seismol. Soc. Am. 102, 1179–1194 (2012).
2006 | 9 | 3 | 6 | 28 | 43.04 | 36.0097 | -117.8065 | 2.3 | 2.38 | 58 | 41 | -29 | 170.7 | 71.45 | -127.25 | 4 | W. Yang, E. Hauksson, P. M. Shearer, Computing a large refined catalog of focal mechanisms for southern California (1981-2010): Temporal stability of the style of faulting. Bull. Seismol. Soc. Am. 102, 1179–1194 (2012).
2006 | 9 | 3 | 7 | 37 | 16.31 | 36.131 | -117.893 | 4.68 | 1.57 | 202 | 43 | -121 | 61.41 | 54.23 | -64.35 | 4 | W. Yang, E. Hauksson, P. M. Shearer, Computing a large refined catalog of focal mechanisms for southern California (1981-2010): Temporal stability of the style of faulting. Bull. Seismol. Soc. Am. 102, 1179–1194 (2012).
2006 | 9 | 3 | 10 | 19 | 40.32 | 35.002 | -119.1637 | 11.55 | 2.79 | 280 | 36 | 138 | 46.07 | 66.84 | 61.63 | 4 | W. Yang, E. Hauksson, P. M. Shearer, Computing a large refined catalog of focal mechanisms for southern California (1981-2010): Temporal stability of the style of faulting. Bull. Seismol. Soc. Am. 102, 1179–1194 (2012).
2006 | 9 | 3 | 15 | 29 | 44.83 | 34.5107 | -118.1008 | 14.11 | 1.3 | 301 | 44 | 115 | 88.05 | 50.98 | 67.8 | 4 | W. Yang, E. Hauksson, P. M. Shearer, Computing a large refined catalog of focal mechanisms for southern California (1981-2010): Temporal stability of the style of faulting. Bull. Seismol. Soc. Am. 102, 1179–1194 (2012).
2006 | 9 | 5 | 20 | 53 | 58.47 | 34.3178 | -116.855 | 4.9 | 1.56 | 134 | 80 | 177 | 224.52 | 87.05 | 10.01 | 4 | W. Yang, E. Hauksson, P. M. Shearer, Computing a large refined catalog of focal mechanisms for southern California (1981-2010): Temporal stability of the style of faulting. Bull. Seismol. Soc. Am. 102, 1179–1194 (2012).
2006 | 9 | 6 | 8 | 40 | 29.02 | 35.9517 | -117.707 | 4.22 | 1.34 | 280 | 74 | 177 | 10.83 | 87.12 | 16.02 | 4 | W. Yang, E. Hauksson, P. M. Shearer, Computing a large refined catalog of focal mechanisms for southern California (1981-2010): Temporal stability of the style of faulting. Bull. Seismol. Soc. Am. 102, 1179–1194 (2012).
2006 | 9 | 6 | 10 | 59 | 0 | 64.948 | -133.521 | 12 | 4.2 | 139 | 85 | 170 | 229.88 | 80.04 | 5.08 | 7 | J. Ristau, G. C. Rogers, J. F. Cassidy, Stress in western Canada from regional moment tensor analysis. Can. J. Earth Sci. 44, 127–148 (2007).
2006 | 9 | 6 | 10 | 59 | 22 | 64.948 | -133.52 | 1 | 4.2 | 230 | 80 | 5 | 139.13 | 85.08 | 169.96 | 17 | Moment tensors from U.S. Geological Survey Advanced National Seismic System (ANSS) Comprehensive Catalog of Earthquake Events and Products, https://www.sciencebase.gov/catalog/item/52eab950e4b0444d1ce67917
2006 | 9 | 6 | 21 | 22 | 30.77 | 34.5082 | -118.1035 | 14.05 | 2.21 | 294 | 44 | 110 | 87.16 | 49.25 | 71.72 | 4 | W. Yang, E. Hauksson, P. M. Shearer, Computing a large refined catalog of focal mechanisms for southern California (1981-2010): Temporal stability of the style of faulting. Bull. Seismol. Soc. Am. 102, 1179–1194 (2012).
2006 | 9 | 6 | 22 | 18 | 1.09 | 33.1795 | -116.0352 | 8.38 | 3.66 | 310 | 78 | 172 | 41.67 | 82.18 | 12.11 | 4 | W. Yang, E. Hauksson, P. M. Shearer, Computing a large refined catalog of focal mechanisms for southern California (1981-2010): Temporal stability of the style of faulting. Bull. Seismol. Soc. Am. 102, 1179–1194 (2012).
2006 | 9 | 7 | 1 | 38 | 59.93 | 37.3118 | -118.2832 | 6.55 | 3.4 | 50 | 75 | -60 | 164.15 | 33.23 | -151.81 | 3 | NCEDC, Northern California Earthquake Data Center. UC Berkeley Seismol. Lab. (2014), doi:10.7932/NCEDC.
2006 | 9 | 7 | 8 | 47 | 46.21 | 34.0295 | -116.429 | 10.51 | 1.04 | 143 | 90 | 163 | 233 | 73 | 0 | 4 | W. Yang, E. Hauksson, P. M. Shearer, Computing a large refined catalog of focal mechanisms for southern California (1981-2010): Temporal stability of the style of faulting. Bull. Seismol. Soc. Am. 102, 1179–1194 (2012).
2006 | 9 | 7 | 14 | 44 | 47.21 | 33.984 | -117.0702 | 15.56 | 3.12 | 319 | 71 | -178 | 228.35 | 88.11 | -19.01 | 4 | W. Yang, E. Hauksson, P. M. Shearer, Computing a large refined catalog of focal mechanisms for southern California (1981-2010): Temporal stability of the style of faulting. Bull. Seismol. Soc. Am. 102, 1179–1194 (2012).
2006 | 9 | 8 | 5 | 15 | 20.7 | 33.9553 | -116.7375 | 18.68 | 1.22 | 47 | 31 | -72 | 206.24 | 60.67 | -100.52 | 4 | W. Yang, E. Hauksson, P. M. Shearer, Computing a large refined catalog of focal mechanisms for southern California (1981-2010): Temporal stability of the style of faulting. Bull. Seismol. Soc. Am. 102, 1179–1194 (2012).
2006 | 9 | 8 | 8 | 5 | 23.61 | 33.6615 | -116.7582 | 11.58 | 1.04 | 358 | 41 | -142 | 237.47 | 66.18 | -55.59 | 4 | W. Yang, E. Hauksson, P. M. Shearer, Computing a large refined catalog of focal mechanisms for southern California (1981-2010): Temporal stability of the style of faulting. Bull. Seismol. Soc. Am. 102, 1179–1194 (2012).
2006 | 9 | 8 | 9 | 53 | 11.82 | 33.7178 | -116.8187 | 17.19 | 1.46 | 232 | 74 | -86 | 37.76 | 16.48 | -103.67 | 4 | W. Yang, E. Hauksson, P. M. Shearer, Computing a large refined catalog of focal mechanisms for southern California (1981-2010): Temporal stability of the style of faulting. Bull. Seismol. Soc. Am. 102, 1179–1194 (2012).
2006 | 9 | 8 | 10 | 7 | 55.4 | 33.2505 | -116.1142 | 8.89 | 1.18 | 193 | 50 | -86 | 6.79 | 40.17 | -94.75 | 4 | W. Yang, E. Hauksson, P. M. Shearer, Computing a large refined catalog of focal mechanisms for southern California (1981-2010): Temporal stability of the style of faulting. Bull. Seismol. Soc. Am. 102, 1179–1194 (2012).
2006 | 9 | 8 | 12 | 18 | 41.53 | 36.1153 | -117.914 | 5 | 1.15 | 301 | 59 | 163 | 39.95 | 75.49 | 32.14 | 4 | W. Yang, E. Hauksson, P. M. Shearer, Computing a large refined catalog of focal mechanisms for southern California (1981-2010): Temporal stability of the style of faulting. Bull. Seismol. Soc. Am. 102, 1179–1194 (2012).
2006 | 9 | 8 | 17 | 50 | 44.54 | 34.2045 | -117.3855 | 13.67 | 1.74 | 17 | 47 | -118 | 234.94 | 49.78 | -63.28 | 4 | W. Yang, E. Hauksson, P. M. Shearer, Computing a large refined catalog of focal mechanisms for southern California (1981-2010): Temporal stability of the style of faulting. Bull. Seismol. Soc. Am. 102, 1179–1194 (2012).
2006 | 9 | 8 | 20 | 5 | 58.8 | 33.927 | -117.8627 | 7.1 | 2.1 | 203 | 31 | -46 | 334.59 | 68.25 | -112.66 | 4 | W. Yang, E. Hauksson, P. M. Shearer, Computing a large refined catalog of focal mechanisms for southern California (1981-2010): Temporal stability of the style of faulting. Bull. Seismol. Soc. Am. 102, 1179–1194 (2012).
2006 | 9 | 8 | 23 | 21 | 16.91 | 34.1063 | -117.3068 | 16.31 | 2.33 | 172 | 80 | -175 | 81.13 | 85.08 | -10.04 | 4 | W. Yang, E. Hauksson, P. M. Shearer, Computing a large refined catalog of focal mechanisms for southern California (1981-2010): Temporal stability of the style of faulting. Bull. Seismol. Soc. Am. 102, 1179–1194 (2012).
2006 | 9 | 9 | 12 | 31 | 3.02 | 34.063 | -116.9292 | 12.72 | 2.37 | 297 | 78 | 174 | 28.25 | 84.13 | 12.06 | 4 | W. Yang, E. Hauksson, P. M. Shearer, Computing a large refined catalog of focal mechanisms for southern California (1981-2010): Temporal stability of the style of faulting. Bull. Seismol. Soc. Am. 102, 1179–1194 (2012).
2006 | 9 | 9 | 21 | 56 | 40.1 | 36.1063 | -117.9215 | 8.38 | 1.58 | 160 | 83 | -171 | 68.89 | 81.07 | -7.09 | 4 | W. Yang, E. Hauksson, P. M. Shearer, Computing a large refined catalog of focal mechanisms for southern California (1981-2010): Temporal stability of the style of faulting. Bull. Seismol. Soc. Am. 102, 1179–1194 (2012).
2006 | 9 | 10 | 11 | 14 | 0 | 49.856 | -130.087 | 9 | 5.2 | 134 | 67 | 162 | 231.24 | 73.47 | 24.05 | 7 | J. Ristau, G. C. Rogers, J. F. Cassidy, Stress in western Canada from regional moment tensor analysis. Can. J. Earth Sci. 44, 127–148 (2007).
2006 | 9 | 10 | 11 | 14 | 40.8 | 49.86 | -130.09 | 10 | 5.01 | 150.62 | 35.49 | -143.13 | 29.21 | 69.61 | -60.3 | 8 | H. Kao et al., Regional Centroid-Moment-Tensor Analysis for Earthquakes in Canada and Adjacent Regions: An Update. Seismol. Res. Lett. 83, 505–515 (2012), and other references.
2006 | 9 | 10 | 11 | 26 | 48.07 | 33.3573 | -116.3567 | 12.25 | 1.47 | 152 | 53 | -133 | 29.16 | 54.26 | -47.85 | 4 | W. Yang, E. Hauksson, P. M. Shearer, Computing a large refined catalog of focal mechanisms for southern California (1981-2010): Temporal stability of the style of faulting. Bull. Seismol. Soc. Am. 102, 1179–1194 (2012).
2006 | 9 | 10 | 14 | 56 | 8 | 26.319 | -86.606 | 14 | 5.9 | 346 | 47 | 122 | 123.5 | 51.67 | 60.39 | 17 | Moment tensors from U.S. Geological Survey Advanced National Seismic System (ANSS) Comprehensive Catalog of Earthquake Events and Products, https://www.sciencebase.gov/catalog/item/52eab950e4b0444d1ce67917
2006 | 9 | 10 | 17 | 42 | 3.49 | 33.2485 | -116.113 | 8.23 | 1.35 | 133 | 81 | -145 | 36.75 | 55.49 | -10.94 | 4 | W. Yang, E. Hauksson, P. M. Shearer, Computing a large refined catalog of focal mechanisms for southern California (1981-2010): Temporal stability of the style of faulting. Bull. Seismol. Soc. Am. 102, 1179–1194 (2012).
2006 | 9 | 10 | 20 | 33 | 32.15 | 34.338 | -116.8557 | 6.24 | 1.45 | 318 | 80 | 176 | 48.7 | 86.06 | 10.02 | 4 | W. Yang, E. Hauksson, P. M. Shearer, Computing a large refined catalog of focal mechanisms for southern California (1981-2010): Temporal stability of the style of faulting. Bull. Seismol. Soc. Am. 102, 1179–1194 (2012).
2006 | 9 | 10 | 21 | 58 | 45.61 | 33.9578 | -116.7468 | 16.1 | 1.94 | 273 | 52 | 140 | 30.32 | 59.57 | 45.56 | 4 | W. Yang, E. Hauksson, P. M. Shearer, Computing a large refined catalog of focal mechanisms for southern California (1981-2010): Temporal stability of the style of faulting. Bull. Seismol. Soc. Am. 102, 1179–1194 (2012).
2006 | 9 | 11 | 21 | 56 | 24.82 | 33.2417 | -116.113 | 9.76 | 2.76 | 143 | 89 | -173 | 52.88 | 83 | -1.01 | 4 | W. Yang, E. Hauksson, P. M. Shearer, Computing a large refined catalog of focal mechanisms for southern California (1981-2010): Temporal stability of the style of faulting. Bull. Seismol. Soc. Am. 102, 1179–1194 (2012).
2006 | 9 | 12 | 14 | 22 | 13.32 | 38.8028 | -122.7352 | 1.6 | 3.12 | 155 | 85 | -130 | 59.07 | 40.26 | -7.75 | 3 | NCEDC, Northern California Earthquake Data Center. UC Berkeley Seismol. Lab. (2014), doi:10.7932/NCEDC.
2006 | 9 | 13 | 0 | 15 | 46.51 | 34.0602 | -117.1388 | 12.74 | 2.22 | 15 | 50 | -109 | 223.18 | 43.59 | -68.79 | 4 | W. Yang, E. Hauksson, P. M. Shearer, Computing a large refined catalog of focal mechanisms for southern California (1981-2010): Temporal stability of the style of faulting. Bull. Seismol. Soc. Am. 102, 1179–1194 (2012).
2006 | 9 | 13 | 9 | 27 | 58.57 | 36.1155 | -117.9138 | 5.01 | 1.73 | 312 | 83 | 162 | 44.27 | 72.14 | 7.36 | 4 | W. Yang, E. Hauksson, P. M. Shearer, Computing a large refined catalog of focal mechanisms for southern California (1981-2010): Temporal stability of the style of faulting. Bull. Seismol. Soc. Am. 102, 1179–1194 (2012).
2006 | 9 | 13 | 10 | 27 | 22.23 | 34.2893 | -116.8273 | 6.71 | 1.45 | 133 | 83 | -158 | 40.18 | 68.17 | -7.54 | 4 | W. Yang, E. Hauksson, P. M. Shearer, Computing a large refined catalog of focal mechanisms for southern California (1981-2010): Temporal stability of the style of faulting. Bull. Seismol. Soc. Am. 102, 1179–1194 (2012).
2006 | 9 | 13 | 12 | 41 | 18.35 | 34.0518 | -117.2472 | 18.2 | 1.68 | 88 | 13 | 158 | 199.49 | 85.17 | 77.92 | 4 | W. Yang, E. Hauksson, P. M. Shearer, Computing a large refined catalog of focal mechanisms for southern California (1981-2010): Temporal stability of the style of faulting. Bull. Seismol. Soc. Am. 102, 1179–1194 (2012).
2006 | 9 | 13 | 13 | 32 | 23.9 | 33.2397 | -116.0177 | 6.76 | 1.83 | 289 | 89 | 169 | 19.19 | 79 | 1.02 | 4 | W. Yang, E. Hauksson, P. M. Shearer, Computing a large refined catalog of focal mechanisms for southern California (1981-2010): Temporal stability of the style of faulting. Bull. Seismol. Soc. Am. 102, 1179–1194 (2012).
2006 | 9 | 14 | 0 | 11 | 5.84 | 32.7103 | -116.04 | 6.72 | 4.05 | 140 | 69 | -167 | 45.27 | 77.88 | -21.5 | 4 | W. Yang, E. Hauksson, P. M. Shearer, Computing a large refined catalog of focal mechanisms for southern California (1981-2010): Temporal stability of the style of faulting. Bull. Seismol. Soc. Am. 102, 1179–1194 (2012).
2006 | 9 | 14 | 0 | 21 | 38.13 | 35.3753 | -118.6083 | 6.88 | 1.65 | 283 | 88 | -156 | 192.11 | 66.02 | -2.19 | 4 | W. Yang, E. Hauksson, P. M. Shearer, Computing a large refined catalog of focal mechanisms for southern California (1981-2010): Temporal stability of the style of faulting. Bull. Seismol. Soc. Am. 102, 1179–1194 (2012).
2006 | 9 | 14 | 0 | 46 | 53.9 | 32.7077 | -116.0357 | 6.39 | 2.6 | 141 | 81 | -158 | 47.38 | 68.28 | -9.69 | 4 | W. Yang, E. Hauksson, P. M. Shearer, Computing a large refined catalog of focal mechanisms for southern California (1981-2010): Temporal stability of the style of faulting. Bull. Seismol. Soc. Am. 102, 1179–1194 (2012).
2006 | 9 | 14 | 9 | 2 | 29.43 | 34.5355 | -118.9502 | 15.08 | 1.79 | 131 | 63 | 136 | 244.67 | 51.76 | 35.31 | 4 | W. Yang, E. Hauksson, P. M. Shearer, Computing a large refined catalog of focal mechanisms for southern California (1981-2010): Temporal stability of the style of faulting. Bull. Seismol. Soc. Am. 102, 1179–1194 (2012).
2006 | 9 | 14 | 15 | 24 | 57.98 | 36.0005 | -117.6978 | 3.43 | 2.52 | 139 | 67 | -160 | 40.91 | 71.65 | -24.31 | 4 | W. Yang, E. Hauksson, P. M. Shearer, Computing a large refined catalog of focal mechanisms for southern California (1981-2010): Temporal stability of the style of faulting. Bull. Seismol. Soc. Am. 102, 1179–1194 (2012).
2006 | 9 | 15 | 7 | 43 | 48.95 | 34.02 | -116.7705 | 17.18 | 2.43 | 206 | 57 | -93 | 31.5 | 33.12 | -85.39 | 4 | W. Yang, E. Hauksson, P. M. Shearer, Computing a large refined catalog of focal mechanisms for southern California (1981-2010): Temporal stability of the style of faulting. Bull. Seismol. Soc. Am. 102, 1179–1194 (2012).
2006 | 9 | 15 | 9 | 9 | 43.79 | 34.3542 | -116.893 | 4.95 | 1.66 | 105 | 56 | 179 | 195.56 | 89.17 | 34 | 4 | W. Yang, E. Hauksson, P. M. Shearer, Computing a large refined catalog of focal mechanisms for southern California (1981-2010): Temporal stability of the style of faulting. Bull. Seismol. Soc. Am. 102, 1179–1194 (2012).
2006 | 9 | 15 | 10 | 36 | 18.52 | 33.2432 | -116.0335 | 5.82 | 1.78 | 321 | 83 | 172 | 51.98 | 82.06 | 7.07 | 4 | W. Yang, E. Hauksson, P. M. Shearer, Computing a large refined catalog of focal mechanisms for southern California (1981-2010): Temporal stability of the style of faulting. Bull. Seismol. Soc. Am. 102, 1179–1194 (2012).
2006 | 9 | 15 | 12 | 35 | 47.7 | 33.2625 | -116.0968 | 6.95 | 1.99 | 284 | 84 | 168 | 15.27 | 78.07 | 6.13 | 4 | W. Yang, E. Hauksson, P. M. Shearer, Computing a large refined catalog of focal mechanisms for southern California (1981-2010): Temporal stability of the style of faulting. Bull. Seismol. Soc. Am. 102, 1179–1194 (2012).
2006 | 9 | 15 | 17 | 4 | 44.89 | 36.4535 | -121.0033 | 7.93 | 3.09 | 75 | 40 | 40 | 312.27 | 65.6 | 122.73 | 3 | NCEDC, Northern California Earthquake Data Center. UC Berkeley Seismol. Lab. (2014), doi:10.7932/NCEDC.
2006 | 9 | 15 | 23 | 42 | 13.34 | 33.1673 | -116.5767 | 14.3 | 1.56 | 334 | 52 | -142 | 218.31 | 60.98 | -44.75 | 4 | W. Yang, E. Hauksson, P. M. Shearer, Computing a large refined catalog of focal mechanisms for southern California (1981-2010): Temporal stability of the style of faulting. Bull. Seismol. Soc. Am. 102, 1179–1194 (2012).
2006 | 9 | 16 | 3 | 0 | 56.58 | 34.0123 | -116.3202 | 10.06 | 2.04 | 323 | 60 | -159 | 222.14 | 71.92 | -31.73 | 4 | W. Yang, E. Hauksson, P. M. Shearer, Computing a large refined catalog of focal mechanisms for southern California (1981-2010): Temporal stability of the style of faulting. Bull. Seismol. Soc. Am. 102, 1179–1194 (2012).
2006 | 9 | 16 | 4 | 6 | 25.16 | 33.668 | -116.719 | 15.9 | 1.29 | 347 | 45 | -144 | 229.81 | 65.44 | -51.03 | 4 | W. Yang, E. Hauksson, P. M. Shearer, Computing a large refined catalog of focal mechanisms for southern California (1981-2010): Temporal stability of the style of faulting. Bull. Seismol. Soc. Am. 102, 1179–1194 (2012).
2006 | 9 | 16 | 12 | 0 | 41.87 | 34.0455 | -116.9742 | 13.84 | 1.56 | 108 | 61 | 145 | 216.75 | 59.89 | 34.09 | 4 | W. Yang, E. Hauksson, P. M. Shearer, Computing a large refined catalog of focal mechanisms for southern California (1981-2010): Temporal stability of the style of faulting. Bull. Seismol. Soc. Am. 102, 1179–1194 (2012).
2006 | 9 | 16 | 13 | 47 | 44.69 | 33.7865 | -115.9933 | 9.14 | 1.52 | 312 | 81 | -176 | 221.37 | 86.05 | -9.02 | 4 | W. Yang, E. Hauksson, P. M. Shearer, Computing a large refined catalog of focal mechanisms for southern California (1981-2010): Temporal stability of the style of faulting. Bull. Seismol. Soc. Am. 102, 1179–1194 (2012).
2006 | 9 | 16 | 15 | 0 | 17.12 | 33.2417 | -116.0325 | 5.91 | 1.5 | 292 | 84 | 176 | 22.42 | 86.02 | 6.01 | 4 | W. Yang, E. Hauksson, P. M. Shearer, Computing a large refined catalog of focal mechanisms for southern California (1981-2010): Temporal stability of the style of faulting. Bull. Seismol. Soc. Am. 102, 1179–1194 (2012).
2006 | 9 | 16 | 18 | 50 | 56.84 | 36.437 | -121.0122 | 6.51 | 3.19 | 50 | 45 | 10 | 312.89 | 82.95 | 134.56 | 3 | NCEDC, Northern California Earthquake Data Center. UC Berkeley Seismol. Lab. (2014), doi:10.7932/NCEDC.
2006 | 9 | 16 | 22 | 18 | 41.29 | 33.49 | -116.5782 | 8.17 | 1.37 | 158 | 79 | 162 | 251.55 | 72.34 | 11.55 | 4 | W. Yang, E. Hauksson, P. M. Shearer, Computing a large refined catalog of focal mechanisms for southern California (1981-2010): Temporal stability of the style of faulting. Bull. Seismol. Soc. Am. 102, 1179–1194 (2012).
2006 | 9 | 17 | 1 | 12 | 34.74 | 32.8623 | -116.2268 | 10.5 | 1.93 | 120 | 83 | -175 | 29.39 | 85.04 | -7.03 | 4 | W. Yang, E. Hauksson, P. M. Shearer, Computing a large refined catalog of focal mechanisms for southern California (1981-2010): Temporal stability of the style of faulting. Bull. Seismol. Soc. Am. 102, 1179–1194 (2012).
2006 | 9 | 17 | 1 | 15 | 56.04 | 33.7865 | -115.9933 | 9.11 | 1.72 | 315 | 76 | 169 | 47.69 | 79.33 | 14.25 | 4 | W. Yang, E. Hauksson, P. M. Shearer, Computing a large refined catalog of focal mechanisms for southern California (1981-2010): Temporal stability of the style of faulting. Bull. Seismol. Soc. Am. 102, 1179–1194 (2012).
2006 | 9 | 17 | 3 | 2 | 19.67 | 33.6765 | -116.7837 | 11.1 | 1.17 | 347 | 62 | -137 | 233.36 | 52.97 | -36.02 | 4 | W. Yang, E. Hauksson, P. M. Shearer, Computing a large refined catalog of focal mechanisms for southern California (1981-2010): Temporal stability of the style of faulting. Bull. Seismol. Soc. Am. 102, 1179–1194 (2012).
2006 | 9 | 17 | 5 | 41 | 13.95 | 32.7182 | -116.0478 | 6.95 | 1.76 | 104 | 73 | -175 | 12.53 | 85.22 | -17.06 | 4 | W. Yang, E. Hauksson, P. M. Shearer, Computing a large refined catalog of focal mechanisms for southern California (1981-2010): Temporal stability of the style of faulting. Bull. Seismol. Soc. Am. 102, 1179–1194 (2012).
2006 | 9 | 17 | 7 | 13 | 58.7 | 33.4908 | -116.5788 | 8.05 | 1.26 | 326 | 78 | -155 | 230.46 | 65.58 | -13.2 | 4 | W. Yang, E. Hauksson, P. M. Shearer, Computing a large refined catalog of focal mechanisms for southern California (1981-2010): Temporal stability of the style of faulting. Bull. Seismol. Soc. Am. 102, 1179–1194 (2012).
2006 | 9 | 17 | 7 | 52 | 40.83 | 32.7125 | -116.0422 | 6.6 | 2.34 | 121 | 80 | 177 | 211.52 | 87.05 | 10.01 | 4 | W. Yang, E. Hauksson, P. M. Shearer, Computing a large refined catalog of focal mechanisms for southern California (1981-2010): Temporal stability of the style of faulting. Bull. Seismol. Soc. Am. 102, 1179–1194 (2012).
2006 | 9 | 17 | 11 | 4 | 0.07 | 34.456 | -117.8952 | 7.95 | 1.2 | 328 | 71 | 151 | 68.23 | 62.72 | 21.49 | 4 | W. Yang, E. Hauksson, P. M. Shearer, Computing a large refined catalog of focal mechanisms for southern California (1981-2010): Temporal stability of the style of faulting. Bull. Seismol. Soc. Am. 102, 1179–1194 (2012).
2006 | 9 | 17 | 15 | 42 | 28.89 | 34.4565 | -117.8957 | 7.97 | 1.09 | 325 | 76 | 152 | 62.33 | 62.9 | 15.77 | 4 | W. Yang, E. Hauksson, P. M. Shearer, Computing a large refined catalog of focal mechanisms for southern California (1981-2010): Temporal stability of the style of faulting. Bull. Seismol. Soc. Am. 102, 1179–1194 (2012).
2006 | 9 | 17 | 16 | 7 | 10.68 | 32.7057 | -116.0335 | 6.66 | 1.5 | 107 | 73 | -173 | 14.94 | 83.31 | -17.12 | 4 | W. Yang, E. Hauksson, P. M. Shearer, Computing a large refined catalog of focal mechanisms for southern California (1981-2010): Temporal stability of the style of faulting. Bull. Seismol. Soc. Am. 102, 1179–1194 (2012).
2006 | 9 | 17 | 21 | 50 | 8.8 | 33.2508 | -116.114 | 8.95 | 2.92 | 300 | 88 | 177 | 30.1 | 87 | 2 | 4 | W. Yang, E. Hauksson, P. M. Shearer, Computing a large refined catalog of focal mechanisms for southern California (1981-2010): Temporal stability of the style of faulting. Bull. Seismol. Soc. Am. 102, 1179–1194 (2012).
2006 | 9 | 17 | 22 | 39 | 17.14 | 35.7425 | -118.0203 | 6 | 1.45 | 174 | 85 | -177 | 83.74 | 87.01 | -5.01 | 4 | W. Yang, E. Hauksson, P. M. Shearer, Computing a large refined catalog of focal mechanisms for southern California (1981-2010): Temporal stability of the style of faulting. Bull. Seismol. Soc. Am. 102, 1179–1194 (2012).
2006 | 9 | 17 | 23 | 13 | 59.21 | 34.0245 | -117.5963 | 16.02 | 2.62 | 139 | 85 | 156 | 231.22 | 66.1 | 5.47 | 4 | W. Yang, E. Hauksson, P. M. Shearer, Computing a large refined catalog of focal mechanisms for southern California (1981-2010): Temporal stability of the style of faulting. Bull. Seismol. Soc. Am. 102, 1179–1194 (2012).
2006 | 9 | 18 | 1 | 41 | 22.76 | 33.174 | -115.6007 | 3.38 | 1.58 | 157 | 65 | 146 | 262.91 | 59.55 | 29.36 | 4 | W. Yang, E. Hauksson, P. M. Shearer, Computing a large refined catalog of focal mechanisms for southern California (1981-2010): Temporal stability of the style of faulting. Bull. Seismol. Soc. Am. 102, 1179–1194 (2012).
2006 | 9 | 18 | 1 | 47 | 41.94 | 33.178 | -115.6023 | 2.88 | 2.8 | 65 | 89 | -84 | 164.43 | 6.08 | -170.52 | 4 | W. Yang, E. Hauksson, P. M. Shearer, Computing a large refined catalog of focal mechanisms for southern California (1981-2010): Temporal stability of the style of faulting. Bull. Seismol. Soc. Am. 102, 1179–1194 (2012).
2006 | 9 | 18 | 5 | 52 | 27.73 | 33.244 | -116.0345 | 6.01 | 1.62 | 293 | 82 | 175 | 23.7 | 85.05 | 8.03 | 4 | W. Yang, E. Hauksson, P. M. Shearer, Computing a large refined catalog of focal mechanisms for southern California (1981-2010): Temporal stability of the style of faulting. Bull. Seismol. Soc. Am. 102, 1179–1194 (2012).
2006 | 9 | 18 | 7 | 30 | 37.16 | 33.2565 | -116.0607 | 3.75 | 2.13 | 286 | 85 | 155 | 18.33 | 65.1 | 5.51 | 4 | W. Yang, E. Hauksson, P. M. Shearer, Computing a large refined catalog of focal mechanisms for southern California (1981-2010): Temporal stability of the style of faulting. Bull. Seismol. Soc. Am. 102, 1179–1194 (2012).
2006 | 9 | 18 | 16 | 25 | 29.7 | 34.5775 | -116.5485 | 7.81 | 3.08 | 2 | 53 | 157 | 106.33 | 71.82 | 39.3 | 4 | W. Yang, E. Hauksson, P. M. Shearer, Computing a large refined catalog of focal mechanisms for southern California (1981-2010): Temporal stability of the style of faulting. Bull. Seismol. Soc. Am. 102, 1179–1194 (2012).
2006 | 9 | 18 | 21 | 35 | 13.85 | 34.2885 | -118.5385 | 8.92 | 2.21 | 160 | 86 | -158 | 68.39 | 68.06 | -4.31 | 4 | W. Yang, E. Hauksson, P. M. Shearer, Computing a large refined catalog of focal mechanisms for southern California (1981-2010): Temporal stability of the style of faulting. Bull. Seismol. Soc. Am. 102, 1179–1194 (2012).
2006 | 9 | 19 | 1 | 28 | 24.26 | 34.318 | -116.8548 | 4.83 | 1.73 | 310 | 83 | -157 | 217.04 | 67.18 | -7.6 | 4 | W. Yang, E. Hauksson, P. M. Shearer, Computing a large refined catalog of focal mechanisms for southern California (1981-2010): Temporal stability of the style of faulting. Bull. Seismol. Soc. Am. 102, 1179–1194 (2012).
2006 | 9 | 19 | 3 | 26 | 2.58 | 33.9715 | -116.8592 | 18.5 | 1.67 | 301 | 88 | 154 | 31.98 | 64.02 | 2.22 | 4 | W. Yang, E. Hauksson, P. M. Shearer, Computing a large refined catalog of focal mechanisms for southern California (1981-2010): Temporal stability of the style of faulting. Bull. Seismol. Soc. Am. 102, 1179–1194 (2012).
2006 | 9 | 19 | 9 | 56 | 59.37 | 40.3073 | -124.5233 | 21.2 | 3.12 | 150 | 90 | -30 | 240 | 60 | -180 | 3 | NCEDC, Northern California Earthquake Data Center. UC Berkeley Seismol. Lab. (2014), doi:10.7932/NCEDC.
2006 | 9 | 19 | 12 | 8 | 42.49 | 34.2882 | -118.5375 | 8.34 | 1.63 | 150 | 89 | -168 | 59.79 | 78 | -1.02 | 4 | W. Yang, E. Hauksson, P. M. Shearer, Computing a large refined catalog of focal mechanisms for southern California (1981-2010): Temporal stability of the style of faulting. Bull. Seismol. Soc. Am. 102, 1179–1194 (2012).
2006 | 9 | 20 | 8 | 27 | 52.77 | 33.2555 | -116.061 | 3.71 | 2.45 | 284 | 87 | 153 | 15.53 | 63.04 | 3.37 | 4 | W. Yang, E. Hauksson, P. M. Shearer, Computing a large refined catalog of focal mechanisms for southern California (1981-2010): Temporal stability of the style of faulting. Bull. Seismol. Soc. Am. 102, 1179–1194 (2012).
2006 | 9 | 20 | 9 | 11 | 52.89 | 33.2423 | -116.0308 | 7.07 | 2.32 | 128 | 85 | -164 | 36.57 | 74.06 | -5.2 | 4 | W. Yang, E. Hauksson, P. M. Shearer, Computing a large refined catalog of focal mechanisms for southern California (1981-2010): Temporal stability of the style of faulting. Bull. Seismol. Soc. Am. 102, 1179–1194 (2012).
2006 | 9 | 20 | 10 | 42 | 43.1 | 33.1917 | -115.572 | 5.53 | 2.84 | 336 | 87 | 156 | 67.33 | 66.03 | 3.28 | 4 | W. Yang, E. Hauksson, P. M. Shearer, Computing a large refined catalog of focal mechanisms for southern California (1981-2010): Temporal stability of the style of faulting. Bull. Seismol. Soc. Am. 102, 1179–1194 (2012).
2006 | 9 | 21 | 10 | 9 | 23.22 | 32.9498 | -115.7932 | 8.14 | 1.77 | 315 | 73 | 143 | 57.42 | 54.86 | 20.95 | 4 | W. Yang, E. Hauksson, P. M. Shearer, Computing a large refined catalog of focal mechanisms for southern California (1981-2010): Temporal stability of the style of faulting. Bull. Seismol. Soc. Am. 102, 1179–1194 (2012).
2006 | 9 | 21 | 16 | 8 | 30.42 | 33.233 | -116.03 | 6.75 | 2.26 | 267 | 89 | -144 | 176.27 | 54.01 | -1.24 | 4 | W. Yang, E. Hauksson, P. M. Shearer, Computing a large refined catalog of focal mechanisms for southern California (1981-2010): Temporal stability of the style of faulting. Bull. Seismol. Soc. Am. 102, 1179–1194 (2012).
2006 | 9 | 22 | 0 | 18 | 16.72 | 34.4233 | -116.1853 | 11.17 | 2.03 | 143 | 63 | 156 | 244.43 | 68.75 | 29.15 | 4 | W. Yang, E. Hauksson, P. M. Shearer, Computing a large refined catalog of focal mechanisms for southern California (1981-2010): Temporal stability of the style of faulting. Bull. Seismol. Soc. Am. 102, 1179–1194 (2012).
2006 | 9 | 22 | 2 | 2 | 51.77 | 33.9868 | -118.4282 | 12.43 | 1.95 | 159 | 72 | 158 | 256.12 | 69.13 | 19.31 | 4 | W. Yang, E. Hauksson, P. M. Shearer, Computing a large refined catalog of focal mechanisms for southern California (1981-2010): Temporal stability of the style of faulting. Bull. Seismol. Soc. Am. 102, 1179–1194 (2012).
2006 | 9 | 23 | 3 | 4 | 47.1 | 33.6607 | -116.7568 | 11.89 | 0.79 | 330 | 68 | -165 | 234.27 | 76.12 | -22.7 | 4 | W. Yang, E. Hauksson, P. M. Shearer, Computing a large refined catalog of focal mechanisms for southern California (1981-2010): Temporal stability of the style of faulting. Bull. Seismol. Soc. Am. 102, 1179–1194 (2012).
2006 | 9 | 23 | 3 | 17 | 34.73 | 33.6745 | -116.7645 | 13.91 | 1.2 | 241 | 36 | -67 | 33.31 | 57.24 | -105.85 | 4 | W. Yang, E. Hauksson, P. M. Shearer, Computing a large refined catalog of focal mechanisms for southern California (1981-2010): Temporal stability of the style of faulting. Bull. Seismol. Soc. Am. 102, 1179–1194 (2012).
2006 | 9 | 23 | 3 | 44 | 57.16 | 34.0562 | -117.308 | 17.99 | 1.66 | 193 | 54 | -118 | 55.13 | 44.41 | -57.13 | 4 | W. Yang, E. Hauksson, P. M. Shearer, Computing a large refined catalog of focal mechanisms for southern California (1981-2010): Temporal stability of the style of faulting. Bull. Seismol. Soc. Am. 102, 1179–1194 (2012).
2006 | 9 | 23 | 20 | 4 | 5.18 | 33.7913 | -116.7382 | 15.23 | 1.47 | 303 | 59 | -176 | 210.94 | 86.57 | -31.06 | 4 | W. Yang, E. Hauksson, P. M. Shearer, Computing a large refined catalog of focal mechanisms for southern California (1981-2010): Temporal stability of the style of faulting. Bull. Seismol. Soc. Am. 102, 1179–1194 (2012).
2006 | 9 | 24 | 3 | 47 | 8.24 | 36.1315 | -117.8902 | 5.13 | 2.64 | 321 | 82 | 135 | 58.92 | 45.55 | 11.24 | 4 | W. Yang, E. Hauksson, P. M. Shearer, Computing a large refined catalog of focal mechanisms for southern California (1981-2010): Temporal stability of the style of faulting. Bull. Seismol. Soc. Am. 102, 1179–1194 (2012).
2006 | 9 | 24 | 13 | 42 | 13.26 | 35.3967 | -117.8235 | 8.09 | 1.22 | 160 | 82 | 178 | 250.28 | 88.02 | 8 | 4 | W. Yang, E. Hauksson, P. M. Shearer, Computing a large refined catalog of focal mechanisms for southern California (1981-2010): Temporal stability of the style of faulting. Bull. Seismol. Soc. Am. 102, 1179–1194 (2012).
2006 | 9 | 24 | 22 | 5 | 34.51 | 34.2083 | -116.4415 | 5.68 | 1.35 | 342 | 76 | -173 | 250.3 | 83.21 | -14.1 | 4 | W. Yang, E. Hauksson, P. M. Shearer, Computing a large refined catalog of focal mechanisms for southern California (1981-2010): Temporal stability of the style of faulting. Bull. Seismol. Soc. Am. 102, 1179–1194 (2012).
2006 | 9 | 25 | 4 | 18 | 42.62 | 36.1328 | -117.8892 | 5.15 | 1.66 | 311 | 75 | 172 | 43.08 | 82.27 | 15.14 | 4 | W. Yang, E. Hauksson, P. M. Shearer, Computing a large refined catalog of focal mechanisms for southern California (1981-2010): Temporal stability of the style of faulting. Bull. Seismol. Soc. Am. 102, 1179–1194 (2012).
2006 | 9 | 25 | 20 | 38 | 13.25 | 33.6455 | -116.7113 | 14.21 | 1.24 | 246 | 85 | -79 | 0.15 | 12.07 | -155.37 | 4 | W. Yang, E. Hauksson, P. M. Shearer, Computing a large refined catalog of focal mechanisms for southern California (1981-2010): Temporal stability of the style of faulting. Bull. Seismol. Soc. Am. 102, 1179–1194 (2012).
2006 | 9 | 26 | 0 | 22 | 26.85 | 33.6528 | -116.7233 | 14.01 | 1.57 | 219 | 81 | -110 | 105.74 | 21.86 | -24.85 | 4 | W. Yang, E. Hauksson, P. M. Shearer, Computing a large refined catalog of focal mechanisms for southern California (1981-2010): Temporal stability of the style of faulting. Bull. Seismol. Soc. Am. 102, 1179–1194 (2012).
2006 | 9 | 26 | 0 | 59 | 11.77 | 33.2463 | -116.109 | 8.64 | 1.38 | 293 | 77 | -176 | 202.1 | 86.1 | -13.03 | 4 | W. Yang, E. Hauksson, P. M. Shearer, Computing a large refined catalog of focal mechanisms for southern California (1981-2010): Temporal stability of the style of faulting. Bull. Seismol. Soc. Am. 102, 1179–1194 (2012).
2006 | 9 | 26 | 8 | 22 | 19.81 | 34.9945 | -116.9495 | 8.04 | 1.71 | 123 | 82 | -168 | 31.31 | 78.12 | -8.18 | 4 | W. Yang, E. Hauksson, P. M. Shearer, Computing a large refined catalog of focal mechanisms for southern California (1981-2010): Temporal stability of the style of faulting. Bull. Seismol. Soc. Am. 102, 1179–1194 (2012).
2006 | 9 | 26 | 20 | 53 | 12.83 | 34.0193 | -116.7383 | 18.62 | 1.7 | 319 | 25 | -164 | 214.43 | 83.31 | -65.86 | 4 | W. Yang, E. Hauksson, P. M. Shearer, Computing a large refined catalog of focal mechanisms for southern California (1981-2010): Temporal stability of the style of faulting. Bull. Seismol. Soc. Am. 102, 1179–1194 (2012).
2006 | 9 | 26 | 20 | 56 | 13 | 39.312 | -123.2185 | 11.522 | 3.9 | 60 | 75 | 40 | 317.75 | 51.62 | 160.72 | 17 | Moment tensors from U.S. Geological Survey Advanced National Seismic System (ANSS) Comprehensive Catalog of Earthquake Events and Products, https://www.sciencebase.gov/catalog/item/52eab950e4b0444d1ce67917
2006 | 9 | 27 | 2 | 4 | 12.2 | 33.6768 | -116.7787 | 14.53 | 1.09 | 315 | 50 | 138 | 75.06 | 59.16 | 48.47 | 4 | W. Yang, E. Hauksson, P. M. Shearer, Computing a large refined catalog of focal mechanisms for southern California (1981-2010): Temporal stability of the style of faulting. Bull. Seismol. Soc. Am. 102, 1179–1194 (2012).
2006 | 9 | 27 | 5 | 53 | 43.45 | 33.8908 | -116.2247 | 5.55 | 1.27 | 352 | 83 | -177 | 261.63 | 87.02 | -7.01 | 4 | W. Yang, E. Hauksson, P. M. Shearer, Computing a large refined catalog of focal mechanisms for southern California (1981-2010): Temporal stability of the style of faulting. Bull. Seismol. Soc. Am. 102, 1179–1194 (2012).
2006 | 9 | 27 | 6 | 10 | 52.28 | 33.6803 | -116.7517 | 16.68 | 1.15 | 247 | 85 | -89 | 55.67 | 5.1 | -101.28 | 4 | W. Yang, E. Hauksson, P. M. Shearer, Computing a large refined catalog of focal mechanisms for southern California (1981-2010): Temporal stability of the style of faulting. Bull. Seismol. Soc. Am. 102, 1179–1194 (2012).
2006 | 9 | 27 | 6 | 32 | 46.7 | 34.0522 | -117.2528 | 11.27 | 1.83 | 206 | 46 | -80 | 11.76 | 44.89 | -100.19 | 4 | W. Yang, E. Hauksson, P. M. Shearer, Computing a large refined catalog of focal mechanisms for southern California (1981-2010): Temporal stability of the style of faulting. Bull. Seismol. Soc. Am. 102, 1179–1194 (2012).
2006 | 9 | 27 | 11 | 24 | 15.22 | 33.8642 | -117.5175 | 11.65 | 1.84 | 118 | 61 | 137 | 232.33 | 53.38 | 37.16 | 4 | W. Yang, E. Hauksson, P. M. Shearer, Computing a large refined catalog of focal mechanisms for southern California (1981-2010): Temporal stability of the style of faulting. Bull. Seismol. Soc. Am. 102, 1179–1194 (2012).
2006 | 9 | 28 | 4 | 59 | 45.39 | 32.7073 | -116.0408 | 7.15 | 1.88 | 187 | 64 | -128 | 67.7 | 44.91 | -38.39 | 4 | W. Yang, E. Hauksson, P. M. Shearer, Computing a large refined catalog of focal mechanisms for southern California (1981-2010): Temporal stability of the style of faulting. Bull. Seismol. Soc. Am. 102, 1179–1194 (2012).
2006 | 9 | 28 | 10 | 15 | 35.19 | 33.6537 | -116.7375 | 14.92 | 1.37 | 331 | 27 | 157 | 81.72 | 79.78 | 64.87 | 4 | W. Yang, E. Hauksson, P. M. Shearer, Computing a large refined catalog of focal mechanisms for southern California (1981-2010): Temporal stability of the style of faulting. Bull. Seismol. Soc. Am. 102, 1179–1194 (2012).
2006 | 9 | 28 | 15 | 45 | 41.17 | 33.9932 | -117.0345 | 11.75 | 1.64 | 31 | 57 | -56 | 159.92 | 45.95 | -130.73 | 4 | W. Yang, E. Hauksson, P. M. Shearer, Computing a large refined catalog of focal mechanisms for southern California (1981-2010): Temporal stability of the style of faulting. Bull. Seismol. Soc. Am. 102, 1179–1194 (2012).
2006 | 9 | 28 | 18 | 39 | 18.41 | 32.676 | -115.8543 | 8.69 | 2.17 | 124 | 87 | -174 | 33.68 | 84.01 | -3.02 | 4 | W. Yang, E. Hauksson, P. M. Shearer, Computing a large refined catalog of focal mechanisms for southern California (1981-2010): Temporal stability of the style of faulting. Bull. Seismol. Soc. Am. 102, 1179–1194 (2012).
2006 | 9 | 28 | 21 | 9 | 22.02 | 33.3358 | -116.8975 | 16.6 | 1.95 | 305 | 84 | 162 | 36.95 | 72.1 | 6.31 | 4 | W. Yang, E. Hauksson, P. M. Shearer, Computing a large refined catalog of focal mechanisms for southern California (1981-2010): Temporal stability of the style of faulting. Bull. Seismol. Soc. Am. 102, 1179–1194 (2012).
2006 | 9 | 28 | 22 | 50 | 22.05 | 34.347 | -116.8942 | 3.14 | 1.55 | 318 | 70 | 168 | 52.16 | 78.73 | 20.41 | 4 | W. Yang, E. Hauksson, P. M. Shearer, Computing a large refined catalog of focal mechanisms for southern California (1981-2010): Temporal stability of the style of faulting. Bull. Seismol. Soc. Am. 102, 1179–1194 (2012).
2006 | 9 | 28 | 23 | 37 | 21.79 | 33.674 | -116.727 | 14.94 | 0.93 | 359 | 21 | -135 | 225.97 | 75.32 | -74.81 | 4 | W. Yang, E. Hauksson, P. M. Shearer, Computing a large refined catalog of focal mechanisms for southern California (1981-2010): Temporal stability of the style of faulting. Bull. Seismol. Soc. Am. 102, 1179–1194 (2012).
2006 | 9 | 29 | 5 | 58 | 19.47 | 33.4708 | -116.6075 | 8.51 | 0.96 | 154 | 32 | -147 | 35.16 | 73.22 | -62.34 | 4 | W. Yang, E. Hauksson, P. M. Shearer, Computing a large refined catalog of focal mechanisms for southern California (1981-2010): Temporal stability of the style of faulting. Bull. Seismol. Soc. Am. 102, 1179–1194 (2012).
2006 | 9 | 29 | 11 | 7 | 2.07 | 33.3103 | -116.743 | 15.06 | 1.56 | 118 | 88 | 166 | 208.5 | 76.01 | 2.06 | 4 | W. Yang, E. Hauksson, P. M. Shearer, Computing a large refined catalog of focal mechanisms for southern California (1981-2010): Temporal stability of the style of faulting. Bull. Seismol. Soc. Am. 102, 1179–1194 (2012).
2006 | 9 | 29 | 20 | 30 | 16.85 | 33.2623 | -116.0958 | 6.72 | 1.38 | 284 | 88 | -171 | 193.68 | 81.01 | -2.02 | 4 | W. Yang, E. Hauksson, P. M. Shearer, Computing a large refined catalog of focal mechanisms for southern California (1981-2010): Temporal stability of the style of faulting. Bull. Seismol. Soc. Am. 102, 1179–1194 (2012).
2006 | 9 | 29 | 21 | 54 | 9 | 37.4493 | -118.8425 | 6.332 | 3.8 | 120 | 55 | -170 | 24.22 | 81.82 | -35.41 | 16 | Focal mechanisms from U.S. Geological Survey Advanced National Seismic System (ANSS) Comprehensive Catalog of Earthquake Events and Products, https://www.sciencebase.gov/catalog/item/52eab950e4b0444d1ce67917
2006 | 9 | 30 | 3 | 32 | 27.11 | 33.7132 | -116.758 | 16.66 | 1.66 | 186 | 34 | 22 | 77.48 | 77.91 | 122.02 | 4 | W. Yang, E. Hauksson, P. M. Shearer, Computing a large refined catalog of focal mechanisms for southern California (1981-2010): Temporal stability of the style of faulting. Bull. Seismol. Soc. Am. 102, 1179–1194 (2012).
2006 | 9 | 30 | 21 | 20 | 52.01 | 33.2408 | -116.285 | 10.74 | 1.5 | 332 | 81 | 169 | 63.74 | 79.14 | 9.17 | 4 | W. Yang, E. Hauksson, P. M. Shearer, Computing a large refined catalog of focal mechanisms for southern California (1981-2010): Temporal stability of the style of faulting. Bull. Seismol. Soc. Am. 102, 1179–1194 (2012).
2006 | 10 | 1 | 0 | 57 | 37.22 | 33.4585 | -116.868 | 11.38 | 1.38 | 151 | 45 | -143 | 32.95 | 64.81 | -51.39 | 4 | W. Yang, E. Hauksson, P. M. Shearer, Computing a large refined catalog of focal mechanisms for southern California (1981-2010): Temporal stability of the style of faulting. Bull. Seismol. Soc. Am. 102, 1179–1194 (2012).
2006 | 10 | 1 | 4 | 36 | 56.58 | 33.2482 | -116.1138 | 8.13 | 1.16 | 198 | 66 | -79 | 352.46 | 26.26 | -113.2 | 4 | W. Yang, E. Hauksson, P. M. Shearer, Computing a large refined catalog of focal mechanisms for southern California (1981-2010): Temporal stability of the style of faulting. Bull. Seismol. Soc. Am. 102, 1179–1194 (2012).
2006 | 10 | 1 | 5 | 34 | 40.65 | 33.4445 | -116.7203 | 11.9 | 1.08 | 328 | 63 | -149 | 222.74 | 62.68 | -30.73 | 4 | W. Yang, E. Hauksson, P. M. Shearer, Computing a large refined catalog of focal mechanisms for southern California (1981-2010): Temporal stability of the style of faulting. Bull. Seismol. Soc. Am. 102, 1179–1194 (2012).
2006 | 10 | 1 | 6 | 14 | 18.17 | 33.248 | -116.1125 | 8.22 | 1.26 | 351 | 30 | -128 | 213.06 | 66.8 | -70.43 | 4 | W. Yang, E. Hauksson, P. M. Shearer, Computing a large refined catalog of focal mechanisms for southern California (1981-2010): Temporal stability of the style of faulting. Bull. Seismol. Soc. Am. 102, 1179–1194 (2012).
2006 | 10 | 1 | 6 | 25 | 16.87 | 33.2448 | -116.1083 | 8.33 | 1.22 | 295 | 72 | 179 | 25.31 | 89.05 | 18 | 4 | W. Yang, E. Hauksson, P. M. Shearer, Computing a large refined catalog of focal mechanisms for southern California (1981-2010): Temporal stability of the style of faulting. Bull. Seismol. Soc. Am. 102, 1179–1194 (2012).
2006 | 10 | 1 | 6 | 43 | 18.56 | 33.2487 | -116.1135 | 8.16 | 1.17 | 203 | 57 | -90 | 23 | 33 | -90 | 4 | W. Yang, E. Hauksson, P. M. Shearer, Computing a large refined catalog of focal mechanisms for southern California (1981-2010): Temporal stability of the style of faulting. Bull. Seismol. Soc. Am. 102, 1179–1194 (2012).
2006 | 10 | 1 | 7 | 52 | 35.18 | 33.4498 | -116.5817 | 10.23 | 1.16 | 150 | 42 | -159 | 44.08 | 76.13 | -49.95 | 4 | W. Yang, E. Hauksson, P. M. Shearer, Computing a large refined catalog of focal mechanisms for southern California (1981-2010): Temporal stability of the style of faulting. Bull. Seismol. Soc. Am. 102, 1179–1194 (2012).
2006 | 10 | 1 | 8 | 31 | 29.59 | 33.2102 | -116.0515 | 11.37 | 1.28 | 352 | 34 | -90 | 172 | 56 | -90 | 4 | W. Yang, E. Hauksson, P. M. Shearer, Computing a large refined catalog of focal mechanisms for southern California (1981-2010): Temporal stability of the style of faulting. Bull. Seismol. Soc. Am. 102, 1179–1194 (2012).
2006 | 10 | 1 | 9 | 13 | 9.77 | 35.3367 | -118.6173 | 4.42 | 1.86 | 141 | 90 | 135 | 231 | 45 | 0 | 4 | W. Yang, E. Hauksson, P. M. Shearer, Computing a large refined catalog of focal mechanisms for southern California (1981-2010): Temporal stability of the style of faulting. Bull. Seismol. Soc. Am. 102, 1179–1194 (2012).
2006 | 10 | 1 | 13 | 4 | 16.33 | 33.4493 | -116.581 | 10.27 | 1.51 | 312 | 74 | -177 | 221.17 | 87.12 | -16.02 | 4 | W. Yang, E. Hauksson, P. M. Shearer, Computing a large refined catalog of focal mechanisms for southern California (1981-2010): Temporal stability of the style of faulting. Bull. Seismol. Soc. Am. 102, 1179–1194 (2012).
2006 | 10 | 1 | 14 | 50 | 33.02 | 33.25 | -116.1152 | 8.04 | 2.7 | 305 | 51 | -169 | 208.03 | 81.47 | -39.52 | 4 | W. Yang, E. Hauksson, P. M. Shearer, Computing a large refined catalog of focal mechanisms for southern California (1981-2010): Temporal stability of the style of faulting. Bull. Seismol. Soc. Am. 102, 1179–1194 (2012).
2006 | 10 | 1 | 16 | 1 | 54.49 | 33.2492 | -116.1138 | 8.31 | 1.24 | 189 | 46 | -78 | 351.99 | 45.28 | -102.15 | 4 | W. Yang, E. Hauksson, P. M. Shearer, Computing a large refined catalog of focal mechanisms for southern California (1981-2010): Temporal stability of the style of faulting. Bull. Seismol. Soc. Am. 102, 1179–1194 (2012).
2006 | 10 | 1 | 17 | 0 | 7.85 | 33.3897 | -116.3867 | 7.07 | 0.85 | 331 | 86 | -173 | 240.51 | 83.02 | -4.03 | 4 | W. Yang, E. Hauksson, P. M. Shearer, Computing a large refined catalog of focal mechanisms for southern California (1981-2010): Temporal stability of the style of faulting. Bull. Seismol. Soc. Am. 102, 1179–1194 (2012).
2006 | 10 | 1 | 20 | 6 | 41.82 | 33.2497 | -116.1152 | 8.19 | 2.79 | 134 | 89 | -173 | 43.88 | 83 | -1.01 | 4 | W. Yang, E. Hauksson, P. M. Shearer, Computing a large refined catalog of focal mechanisms for southern California (1981-2010): Temporal stability of the style of faulting. Bull. Seismol. Soc. Am. 102, 1179–1194 (2012).
2006 | 10 | 2 | 1 | 18 | 48.52 | 33.2455 | -116.1067 | 8.7 | 1.52 | 330 | 36 | -115 | 179.96 | 57.81 | -72.93 | 4 | W. Yang, E. Hauksson, P. M. Shearer, Computing a large refined catalog of focal mechanisms for southern California (1981-2010): Temporal stability of the style of faulting. Bull. Seismol. Soc. Am. 102, 1179–1194 (2012).
2006 | 10 | 2 | 2 | 43 | 0.37 | 33.248 | -116.1117 | 8.68 | 2.43 | 309 | 80 | -178 | 218.65 | 88.03 | -10.01 | 4 | W. Yang, E. Hauksson, P. M. Shearer, Computing a large refined catalog of focal mechanisms for southern California (1981-2010): Temporal stability of the style of faulting. Bull. Seismol. Soc. Am. 102, 1179–1194 (2012).
2006 | 10 | 2 | 3 | 56 | 38.56 | 33.2475 | -116.1133 | 8.14 | 2.27 | 311 | 82 | 179 | 41.14 | 89.01 | 8 | 4 | W. Yang, E. Hauksson, P. M. Shearer, Computing a large refined catalog of focal mechanisms for southern California (1981-2010): Temporal stability of the style of faulting. Bull. Seismol. Soc. Am. 102, 1179–1194 (2012).
2006 | 10 | 2 | 12 | 54 | 0 | 48.946 | -129.133 | 9 | 4.1 | 107 | 51 | -175 | 13.85 | 86.12 | -39.11 | 7 | J. Ristau, G. C. Rogers, J. F. Cassidy, Stress in western Canada from regional moment tensor analysis. Can. J. Earth Sci. 44, 127–148 (2007).
2006 | 10 | 2 | 12 | 54 | 29.9 | 48.95 | -129.13 | 10 | 4.16 | 111.14 | 52.44 | 167.05 | 209.12 | 79.77 | 38.28 | 8 | H. Kao et al., Regional Centroid-Moment-Tensor Analysis for Earthquakes in Canada and Adjacent Regions: An Update. Seismol. Res. Lett. 83, 505–515 (2012), and other references.
2006 | 10 | 2 | 13 | 32 | 26.6 | 48.98 | -129.26 | 10 | 4.01 | 131.26 | 41.16 | -138.57 | 7.66 | 64.18 | -56.76 | 8 | H. Kao et al., Regional Centroid-Moment-Tensor Analysis for Earthquakes in Canada and Adjacent Regions: An Update. Seismol. Res. Lett. 83, 505–515 (2012), and other references.
2006 | 10 | 2 | 15 | 44 | 45.01 | 34.3477 | -116.467 | 10.82 | 3.07 | 184 | 82 | 130 | 283.42 | 40.66 | 12.33 | 4 | W. Yang, E. Hauksson, P. M. Shearer, Computing a large refined catalog of focal mechanisms for southern California (1981-2010): Temporal stability of the style of faulting. Bull. Seismol. Soc. Am. 102, 1179–1194 (2012).
2006 | 10 | 3 | 0 | 7 | 37 | 44.33 | -68.17 | 2 | 3.87 | 166 | 55 | 93 | 340.78 | 35.11 | 85.73 | 2 | R. B. Herrmann, H. M. Benz, C. J. Ammon, Monitoring the earthquake source process in North America. Bull. Seismol. Soc. Am. 101, 2609–2625 (2011).
2006 | 10 | 3 | 6 | 49 | 16.16 | 33.7788 | -115.9268 | 7.12 | 2.51 | 178 | 81 | -166 | 85.77 | 76.18 | -9.27 | 4 | W. Yang, E. Hauksson, P. M. Shearer, Computing a large refined catalog of focal mechanisms for southern California (1981-2010): Temporal stability of the style of faulting. Bull. Seismol. Soc. Am. 102, 1179–1194 (2012).
2006 | 10 | 3 | 7 | 5 | 21 | 33.282 | -116.1562 | 9.59 | 1.51 | 356 | 45 | -117 | 211.78 | 50.95 | -65.58 | 4 | W. Yang, E. Hauksson, P. M. Shearer, Computing a large refined catalog of focal mechanisms for southern California (1981-2010): Temporal stability of the style of faulting. Bull. Seismol. Soc. Am. 102, 1179–1194 (2012).
2006 | 10 | 3 | 7 | 24 | 40.74 | 33.2827 | -116.1567 | 9.61 | 2.41 | 319 | 73 | -171 | 226.35 | 81.4 | -17.2 | 4 | W. Yang, E. Hauksson, P. M. Shearer, Computing a large refined catalog of focal mechanisms for southern California (1981-2010): Temporal stability of the style of faulting. Bull. Seismol. Soc. Am. 102, 1179–1194 (2012).
2006 | 10 | 3 | 8 | 56 | 39.72 | 33.2827 | -116.1565 | 9.66 | 2.53 | 321 | 73 | -171 | 228.35 | 81.4 | -17.2 | 4 | W. Yang, E. Hauksson, P. M. Shearer, Computing a large refined catalog of focal mechanisms for southern California (1981-2010): Temporal stability of the style of faulting. Bull. Seismol. Soc. Am. 102, 1179–1194 (2012).
2006 | 10 | 3 | 14 | 12 | 51.37 | 33.2828 | -116.158 | 9.16 | 1.2 | 348 | 46 | -127 | 215.33 | 54.94 | -58.07 | 4 | W. Yang, E. Hauksson, P. M. Shearer, Computing a large refined catalog of focal mechanisms for southern California (1981-2010): Temporal stability of the style of faulting. Bull. Seismol. Soc. Am. 102, 1179–1194 (2012).
2006 | 10 | 4 | 6 | 19 | 49.33 | 34.1007 | -116.8383 | 5.96 | 1.29 | 297 | 74 | 179 | 27.28 | 89.04 | 16 | 4 | W. Yang, E. Hauksson, P. M. Shearer, Computing a large refined catalog of focal mechanisms for southern California (1981-2010): Temporal stability of the style of faulting. Bull. Seismol. Soc. Am. 102, 1179–1194 (2012).
2006 | 10 | 4 | 11 | 40 | 29.7 | 33.1813 | -116.3802 | 10.41 | 1.53 | 290 | 86 | 159 | 21.53 | 69.05 | 4.28 | 4 | W. Yang, E. Hauksson, P. M. Shearer, Computing a large refined catalog of focal mechanisms for southern California (1981-2010): Temporal stability of the style of faulting. Bull. Seismol. Soc. Am. 102, 1179–1194 (2012).
2006 | 10 | 4 | 11 | 45 | 26.32 | 33.1618 | -115.9823 | 8.24 | 2.55 | 309 | 68 | -178 | 218.25 | 88.15 | -22.01 | 4 | W. Yang, E. Hauksson, P. M. Shearer, Computing a large refined catalog of focal mechanisms for southern California (1981-2010): Temporal stability of the style of faulting. Bull. Seismol. Soc. Am. 102, 1179–1194 (2012).
2006 | 10 | 4 | 12 | 30 | 51.05 | 33.0195 | -116.2462 | 7.96 | 1.46 | 288 | 81 | 170 | 19.58 | 80.12 | 9.14 | 4 | W. Yang, E. Hauksson, P. M. Shearer, Computing a large refined catalog of focal mechanisms for southern California (1981-2010): Temporal stability of the style of faulting. Bull. Seismol. Soc. Am. 102, 1179–1194 (2012).
2006 | 10 | 4 | 12 | 40 | 53.22 | 33.0198 | -116.246 | 7.92 | 1.77 | 113 | 87 | -171 | 22.53 | 81.01 | -3.04 | 4 | W. Yang, E. Hauksson, P. M. Shearer, Computing a large refined catalog of focal mechanisms for southern California (1981-2010): Temporal stability of the style of faulting. Bull. Seismol. Soc. Am. 102, 1179–1194 (2012).
2006 | 10 | 5 | 18 | 44 | 45.21 | 35.3763 | -118.61 | 6.99 | 2.19 | 104 | 88 | 176 | 194.14 | 86 | 2 | 4 | W. Yang, E. Hauksson, P. M. Shearer, Computing a large refined catalog of focal mechanisms for southern California (1981-2010): Temporal stability of the style of faulting. Bull. Seismol. Soc. Am. 102, 1179–1194 (2012).
2006 | 10 | 5 | 19 | 54 | 9.26 | 33.4495 | -116.5812 | 10.26 | 3.18 | 304 | 69 | -175 | 212.2 | 85.33 | -21.07 | 4 | W. Yang, E. Hauksson, P. M. Shearer, Computing a large refined catalog of focal mechanisms for southern California (1981-2010): Temporal stability of the style of faulting. Bull. Seismol. Soc. Am. 102, 1179–1194 (2012).
2006 | 10 | 6 | 5 | 28 | 13.32 | 33.3777 | -116.4068 | 11.89 | 1.44 | 151 | 73 | -173 | 58.94 | 83.31 | -17.12 | 4 | W. Yang, E. Hauksson, P. M. Shearer, Computing a large refined catalog of focal mechanisms for southern California (1981-2010): Temporal stability of the style of faulting. Bull. Seismol. Soc. Am. 102, 1179–1194 (2012).
2006 | 10 | 6 | 8 | 13 | 56.42 | 33.2478 | -116.1112 | 8.75 | 1.43 | 325 | 44 | -131 | 195.39 | 58.38 | -57.64 | 4 | W. Yang, E. Hauksson, P. M. Shearer, Computing a large refined catalog of focal mechanisms for southern California (1981-2010): Temporal stability of the style of faulting. Bull. Seismol. Soc. Am. 102, 1179–1194 (2012).
2006 | 10 | 6 | 17 | 7 | 6.41 | 33.7268 | -116.7902 | 16.41 | 1.53 | 109 | 90 | 95 | 199 | 5 | 0 | 4 | W. Yang, E. Hauksson, P. M. Shearer, Computing a large refined catalog of focal mechanisms for southern California (1981-2010): Temporal stability of the style of faulting. Bull. Seismol. Soc. Am. 102, 1179–1194 (2012).
2006 | 10 | 6 | 17 | 36 | 43.89 | 32.9445 | -116.2682 | 11.08 | 2.25 | 122 | 76 | -167 | 28.8 | 77.39 | -14.35 | 4 | W. Yang, E. Hauksson, P. M. Shearer, Computing a large refined catalog of focal mechanisms for southern California (1981-2010): Temporal stability of the style of faulting. Bull. Seismol. Soc. Am. 102, 1179–1194 (2012).
2006 | 10 | 6 | 21 | 28 | 49.49 | 33.491 | -116.5788 | 7.94 | 1.42 | 163 | 83 | 158 | 255.82 | 68.17 | 7.54 | 4 | W. Yang, E. Hauksson, P. M. Shearer, Computing a large refined catalog of focal mechanisms for southern California (1981-2010): Temporal stability of the style of faulting. Bull. Seismol. Soc. Am. 102, 1179–1194 (2012).
2006 | 10 | 6 | 23 | 46 | 17.45 | 34.1903 | -116.8873 | 13.97 | 1.35 | 123 | 88 | 171 | 213.32 | 81.01 | 2.02 | 4 | W. Yang, E. Hauksson, P. M. Shearer, Computing a large refined catalog of focal mechanisms for southern California (1981-2010): Temporal stability of the style of faulting. Bull. Seismol. Soc. Am. 102, 1179–1194 (2012).
2006 | 10 | 7 | 5 | 34 | 22.85 | 33.988 | -116.4188 | 8.05 | 1.14 | 300 | 79 | -123 | 193.63 | 34.59 | -19.64 | 4 | W. Yang, E. Hauksson, P. M. Shearer, Computing a large refined catalog of focal mechanisms for southern California (1981-2010): Temporal stability of the style of faulting. Bull. Seismol. Soc. Am. 102, 1179–1194 (2012).
2006 | 10 | 7 | 7 | 17 | 12.4 | 33.4502 | -116.5817 | 10.18 | 2.13 | 140 | 88 | -172 | 49.72 | 82 | -2.02 | 4 | W. Yang, E. Hauksson, P. M. Shearer, Computing a large refined catalog of focal mechanisms for southern California (1981-2010): Temporal stability of the style of faulting. Bull. Seismol. Soc. Am. 102, 1179–1194 (2012).
2006 | 10 | 7 | 7 | 22 | 57.78 | 33.4498 | -116.5812 | 10.15 | 1.2 | 143 | 77 | -174 | 51.65 | 84.15 | -13.07 | 4 | W. Yang, E. Hauksson, P. M. Shearer, Computing a large refined catalog of focal mechanisms for southern California (1981-2010): Temporal stability of the style of faulting. Bull. Seismol. Soc. Am. 102, 1179–1194 (2012).
2006 | 10 | 7 | 23 | 52 | 27.32 | 35.4043 | -119.2297 | 18.48 | 2.49 | 321 | 84 | -177 | 230.69 | 87.02 | -6.01 | 4 | W. Yang, E. Hauksson, P. M. Shearer, Computing a large refined catalog of focal mechanisms for southern California (1981-2010): Temporal stability of the style of faulting. Bull. Seismol. Soc. Am. 102, 1179–1194 (2012).
2006 | 10 | 8 | 2 | 48 | 27 | 46.85 | -121.6 | 12 | 4.31 | 145 | 74 | 127 | 255.09 | 39.85 | 25.48 | 2 | R. B. Herrmann, H. M. Benz, C. J. Ammon, Monitoring the earthquake source process in North America. Bull. Seismol. Soc. Am. 101, 2609–2625 (2011).
2006 | 10 | 8 | 10 | 6 | 39 | 14.76 | -59.31 | 21.3 | 4.8 | 15 | 32 | -70 | 171.77 | 60.13 | -102.06 | 1 | International Seismological Centre (ISC) Bulletin (http://www.isc.ac.uk/iscbulletin/search/fmechanisms/)
2006 | 10 | 8 | 11 | 56 | 43.5 | 34.1298 | -116.9978 | 4.93 | 1.8 | 300 | 79 | -169 | 207.88 | 79.2 | -11.2 | 4 | W. Yang, E. Hauksson, P. M. Shearer, Computing a large refined catalog of focal mechanisms for southern California (1981-2010): Temporal stability of the style of faulting. Bull. Seismol. Soc. Am. 102, 1179–1194 (2012).
2006 | 10 | 8 | 12 | 30 | 2.37 | 34.1298 | -116.998 | 4.92 | 1.19 | 303 | 60 | -179 | 212.5 | 89.13 | -30 | 4 | W. Yang, E. Hauksson, P. M. Shearer, Computing a large refined catalog of focal mechanisms for southern California (1981-2010): Temporal stability of the style of faulting. Bull. Seismol. Soc. Am. 102, 1179–1194 (2012).
2006 | 10 | 8 | 15 | 0 | 7.84 | 34.1297 | -116.9977 | 5.01 | 2.28 | 112 | 87 | 173 | 202.37 | 83.01 | 3.02 | 4 | W. Yang, E. Hauksson, P. M. Shearer, Computing a large refined catalog of focal mechanisms for southern California (1981-2010): Temporal stability of the style of faulting. Bull. Seismol. Soc. Am. 102, 1179–1194 (2012).
2006 | 10 | 8 | 20 | 48 | 59.3 | 34.0525 | -117.2288 | 14.68 | 2.31 | 356 | 63 | -148 | 250.16 | 61.83 | -31 | 4 | W. Yang, E. Hauksson, P. M. Shearer, Computing a large refined catalog of focal mechanisms for southern California (1981-2010): Temporal stability of the style of faulting. Bull. Seismol. Soc. Am. 102, 1179–1194 (2012).
2006 | 10 | 8 | 21 | 14 | 30.04 | 34.0313 | -117.1072 | 6.34 | 2.24 | 319 | 57 | -132 | 197.83 | 51.45 | -44.14 | 4 | W. Yang, E. Hauksson, P. M. Shearer, Computing a large refined catalog of focal mechanisms for southern California (1981-2010): Temporal stability of the style of faulting. Bull. Seismol. Soc. Am. 102, 1179–1194 (2012).
2006 | 10 | 8 | 21 | 37 | 48.25 | 35.6118 | -118.0418 | 13.41 | 1.34 | 174 | 81 | -171 | 82.58 | 81.11 | -9.11 | 4 | W. Yang, E. Hauksson, P. M. Shearer, Computing a large refined catalog of focal mechanisms for southern California (1981-2010): Temporal stability of the style of faulting. Bull. Seismol. Soc. Am. 102, 1179–1194 (2012).
2006 | 10 | 9 | 1 | 20 | 51.37 | 32.9078 | -115.8723 | 10.72 | 3.15 | 313 | 89 | 169 | 43.19 | 79 | 1.02 | 4 | W. Yang, E. Hauksson, P. M. Shearer, Computing a large refined catalog of focal mechanisms for southern California (1981-2010): Temporal stability of the style of faulting. Bull. Seismol. Soc. Am. 102, 1179–1194 (2012).
2006 | 10 | 9 | 4 | 0 | 32.38 | 33.2543 | -116.1195 | 8.91 | 1.27 | 339 | 37 | -124 | 199.18 | 60.07 | -67.15 | 4 | W. Yang, E. Hauksson, P. M. Shearer, Computing a large refined catalog of focal mechanisms for southern California (1981-2010): Temporal stability of the style of faulting. Bull. Seismol. Soc. Am. 102, 1179–1194 (2012).
2006 | 10 | 9 | 11 | 13 | 58.49 | 33.6425 | -116.7545 | 15.72 | 1.19 | 318 | 51 | 152 | 66.5 | 68.6 | 42.53 | 4 | W. Yang, E. Hauksson, P. M. Shearer, Computing a large refined catalog of focal mechanisms for southern California (1981-2010): Temporal stability of the style of faulting. Bull. Seismol. Soc. Am. 102, 1179–1194 (2012).
2006 | 10 | 9 | 15 | 20 | 59.64 | 33.4893 | -116.5788 | 7.77 | 1.07 | 352 | 87 | -154 | 260.54 | 64.04 | -3.34 | 4 | W. Yang, E. Hauksson, P. M. Shearer, Computing a large refined catalog of focal mechanisms for southern California (1981-2010): Temporal stability of the style of faulting. Bull. Seismol. Soc. Am. 102, 1179–1194 (2012).
2006 | 10 | 9 | 20 | 26 | 50.37 | 33.2615 | -116.0662 | 5.62 | 4.01 | 114 | 86 | -146 | 21.31 | 56.09 | -4.82 | 4 | W. Yang, E. Hauksson, P. M. Shearer, Computing a large refined catalog of focal mechanisms for southern California (1981-2010): Temporal stability of the style of faulting. Bull. Seismol. Soc. Am. 102, 1179–1194 (2012).
2006 | 10 | 9 | 20 | 33 | 54.15 | 33.2613 | -116.067 | 5.36 | 1.15 | 96 | 84 | -142 | 1.33 | 52.24 | -7.6 | 4 | W. Yang, E. Hauksson, P. M. Shearer, Computing a large refined catalog of focal mechanisms for southern California (1981-2010): Temporal stability of the style of faulting. Bull. Seismol. Soc. Am. 102, 1179–1194 (2012).
2006 | 10 | 10 | 8 | 40 | 21.78 | 34.1662 | -116.4167 | 9.11 | 1.48 | 116 | 69 | -154 | 16.09 | 65.84 | -23.13 | 4 | W. Yang, E. Hauksson, P. M. Shearer, Computing a large refined catalog of focal mechanisms for southern California (1981-2010): Temporal stability of the style of faulting. Bull. Seismol. Soc. Am. 102, 1179–1194 (2012).
2006 | 10 | 10 | 8 | 59 | 10.09 | 33.4823 | -116.4238 | 9.04 | 2.27 | 294 | 83 | -179 | 203.88 | 89.01 | -7 | 4 | W. Yang, E. Hauksson, P. M. Shearer, Computing a large refined catalog of focal mechanisms for southern California (1981-2010): Temporal stability of the style of faulting. Bull. Seismol. Soc. Am. 102, 1179–1194 (2012).
2006 | 10 | 11 | 6 | 44 | 34.98 | 33.1827 | -116.7097 | 11.83 | 1.46 | 320 | 83 | 178 | 50.24 | 88.01 | 7 | 4 | W. Yang, E. Hauksson, P. M. Shearer, Computing a large refined catalog of focal mechanisms for southern California (1981-2010): Temporal stability of the style of faulting. Bull. Seismol. Soc. Am. 102, 1179–1194 (2012).
2006 | 10 | 11 | 10 | 55 | 23.78 | 35.9312 | -117.6775 | 3.19 | 3.2 | 155 | 87 | -164 | 64.14 | 74.02 | -3.12 | 4 | W. Yang, E. Hauksson, P. M. Shearer, Computing a large refined catalog of focal mechanisms for southern California (1981-2010): Temporal stability of the style of faulting. Bull. Seismol. Soc. Am. 102, 1179–1194 (2012).
2006 | 10 | 11 | 14 | 15 | 56.62 | 33.2588 | -116.0667 | 6.14 | 1.7 | 105 | 87 | 177 | 195.16 | 87 | 3 | 4 | W. Yang, E. Hauksson, P. M. Shearer, Computing a large refined catalog of focal mechanisms for southern California (1981-2010): Temporal stability of the style of faulting. Bull. Seismol. Soc. Am. 102, 1179–1194 (2012).
2006 | 10 | 11 | 17 | 0 | 29 | 13.64 | -92.96 | 12 | 5.2 | 126 | 48 | -91 | 307.49 | 42.01 | -88.89 | 1 | International Seismological Centre (ISC) Bulletin (http://www.isc.ac.uk/iscbulletin/search/fmechanisms/)
2006 | 10 | 11 | 22 | 29 | 2.28 | 33.2617 | -116.0942 | 6.86 | 2.27 | 301 | 68 | 160 | 38.76 | 71.51 | 23.27 | 4 | W. Yang, E. Hauksson, P. M. Shearer, Computing a large refined catalog of focal mechanisms for southern California (1981-2010): Temporal stability of the style of faulting. Bull. Seismol. Soc. Am. 102, 1179–1194 (2012).
2006 | 10 | 12 | 1 | 50 | 31.72 | 36.0962 | -117.8683 | 1.85 | 2.8 | 187 | 15 | 173 | 283.76 | 88.19 | 75.11 | 4 | W. Yang, E. Hauksson, P. M. Shearer, Computing a large refined catalog of focal mechanisms for southern California (1981-2010): Temporal stability of the style of faulting. Bull. Seismol. Soc. Am. 102, 1179–1194 (2012).
2006 | 10 | 12 | 2 | 56 | 49.1 | 33.4658 | -116.4565 | 11.93 | 1.91 | 319 | 78 | -157 | 223.96 | 67.53 | -13 | 4 | W. Yang, E. Hauksson, P. M. Shearer, Computing a large refined catalog of focal mechanisms for southern California (1981-2010): Temporal stability of the style of faulting. Bull. Seismol. Soc. Am. 102, 1179–1194 (2012).
2006 | 10 | 12 | 8 | 46 | 59.3 | 33.9535 | -117.055 | 16.97 | 1.84 | 338 | 81 | 154 | 72.36 | 64.34 | 9.99 | 4 | W. Yang, E. Hauksson, P. M. Shearer, Computing a large refined catalog of focal mechanisms for southern California (1981-2010): Temporal stability of the style of faulting. Bull. Seismol. Soc. Am. 102, 1179–1194 (2012).
2006 | 10 | 13 | 7 | 32 | 42.77 | 33.685 | -116.777 | 14.76 | 0.94 | 105 | 72 | 152 | 204.33 | 63.48 | 20.2 | 4 | W. Yang, E. Hauksson, P. M. Shearer, Computing a large refined catalog of focal mechanisms for southern California (1981-2010): Temporal stability of the style of faulting. Bull. Seismol. Soc. Am. 102, 1179–1194 (2012).
2006 | 10 | 13 | 11 | 59 | 42.2 | 33.4482 | -116.6337 | 7.93 | 1.96 | 306 | 88 | -166 | 215.5 | 76.01 | -2.06 | 4 | W. Yang, E. Hauksson, P. M. Shearer, Computing a large refined catalog of focal mechanisms for southern California (1981-2010): Temporal stability of the style of faulting. Bull. Seismol. Soc. Am. 102, 1179–1194 (2012).
2006 | 10 | 13 | 21 | 37 | 47.43 | 33.6605 | -116.7593 | 11.57 | 1.64 | 157 | 87 | -150 | 65.27 | 60.05 | -3.46 | 4 | W. Yang, E. Hauksson, P. M. Shearer, Computing a large refined catalog of focal mechanisms for southern California (1981-2010): Temporal stability of the style of faulting. Bull. Seismol. Soc. Am. 102, 1179–1194 (2012).
2006 | 10 | 14 | 18 | 1 | 54.03 | 38.8138 | -122.7905 | 2.68 | 3.18 | 55 | 70 | 10 | 321.55 | 80.61 | 159.72 | 3 | NCEDC, Northern California Earthquake Data Center. UC Berkeley Seismol. Lab. (2014), doi:10.7932/NCEDC.
2006 | 10 | 15 | 9 | 25 | 4.4 | 36.0872 | -117.6217 | 6.71 | 1.31 | 345 | 71 | 173 | 77.29 | 83.38 | 19.13 | 4 | W. Yang, E. Hauksson, P. M. Shearer, Computing a large refined catalog of focal mechanisms for southern California (1981-2010): Temporal stability of the style of faulting. Bull. Seismol. Soc. Am. 102, 1179–1194 (2012).
2006 | 10 | 15 | 12 | 28 | 42.07 | 34.063 | -117.2618 | 17.32 | 1.97 | 180 | 74 | -161 | 84.58 | 71.76 | -16.87 | 4 | W. Yang, E. Hauksson, P. M. Shearer, Computing a large refined catalog of focal mechanisms for southern California (1981-2010): Temporal stability of the style of faulting. Bull. Seismol. Soc. Am. 102, 1179–1194 (2012).
2006 | 10 | 15 | 17 | 14 | 12 | 20.129 | -155.983 | 18.9 | 6.1 | 182 | 36 | 137 | 309.03 | 66.37 | 62.02 | 17 | Moment tensors from U.S. Geological Survey Advanced National Seismic System (ANSS) Comprehensive Catalog of Earthquake Events and Products, https://www.sciencebase.gov/catalog/item/52eab950e4b0444d1ce67917
2006 | 10 | 16 | 9 | 5 | 35.88 | 33.639 | -116.704 | 14.02 | 0.57 | 321 | 28 | 158 | 70.63 | 79.87 | 63.76 | 4 | W. Yang, E. Hauksson, P. M. Shearer, Computing a large refined catalog of focal mechanisms for southern California (1981-2010): Temporal stability of the style of faulting. Bull. Seismol. Soc. Am. 102, 1179–1194 (2012).
2006 | 10 | 16 | 16 | 26 | 51.42 | 35.3768 | -118.611 | 7.01 | 2.01 | 285 | 89 | -166 | 194.75 | 76 | -1.03 | 4 | W. Yang, E. Hauksson, P. M. Shearer, Computing a large refined catalog of focal mechanisms for southern California (1981-2010): Temporal stability of the style of faulting. Bull. Seismol. Soc. Am. 102, 1179–1194 (2012).
2006 | 10 | 16 | 16 | 43 | 1.95 | 34.6677 | -119.1507 | 9.84 | 1.87 | 336 | 66 | -166 | 240.21 | 77.23 | -24.65 | 4 | W. Yang, E. Hauksson, P. M. Shearer, Computing a large refined catalog of focal mechanisms for southern California (1981-2010): Temporal stability of the style of faulting. Bull. Seismol. Soc. Am. 102, 1179–1194 (2012).
2006 | 10 | 17 | 0 | 21 | 25.14 | 34.0198 | -117.1243 | 12.51 | 1.67 | 317 | 75 | -148 | 217.81 | 59.21 | -17.53 | 4 | W. Yang, E. Hauksson, P. M. Shearer, Computing a large refined catalog of focal mechanisms for southern California (1981-2010): Temporal stability of the style of faulting. Bull. Seismol. Soc. Am. 102, 1179–1194 (2012).
2006 | 10 | 17 | 0 | 39 | 44.49 | 34.3068 | -118.477 | 9 | 2.98 | 309 | 47 | 112 | 98.36 | 47.3 | 68.11 | 4 | W. Yang, E. Hauksson, P. M. Shearer, Computing a large refined catalog of focal mechanisms for southern California (1981-2010): Temporal stability of the style of faulting. Bull. Seismol. Soc. Am. 102, 1179–1194 (2012).
2006 | 10 | 17 | 14 | 58 | 30 | 34.0358 | -117.5603 | 6.38 | 1.38 | 323 | 84 | -168 | 231.73 | 78.07 | -6.13 | 4 | W. Yang, E. Hauksson, P. M. Shearer, Computing a large refined catalog of focal mechanisms for southern California (1981-2010): Temporal stability of the style of faulting. Bull. Seismol. Soc. Am. 102, 1179–1194 (2012).
2006 | 10 | 17 | 20 | 53 | 14 | 40.366 | -126.259 | 10 | 4.9 | 95 | 87 | -178 | 4.9 | 88 | -3 | 17 | Moment tensors from U.S. Geological Survey Advanced National Seismic System (ANSS) Comprehensive Catalog of Earthquake Events and Products, https://www.sciencebase.gov/catalog/item/52eab950e4b0444d1ce67917
2006 | 10 | 17 | 20 | 58 | 26.18 | 34.1498 | -116.9665 | 11.99 | 2.56 | 317 | 85 | -173 | 226.39 | 83.03 | -5.04 | 4 | W. Yang, E. Hauksson, P. M. Shearer, Computing a large refined catalog of focal mechanisms for southern California (1981-2010): Temporal stability of the style of faulting. Bull. Seismol. Soc. Am. 102, 1179–1194 (2012).
2006 | 10 | 19 | 5 | 57 | 3.42 | 33.1487 | -116.4997 | 9.37 | 1.18 | 299 | 84 | 171 | 29.95 | 81.05 | 6.07 | 4 | W. Yang, E. Hauksson, P. M. Shearer, Computing a large refined catalog of focal mechanisms for southern California (1981-2010): Temporal stability of the style of faulting. Bull. Seismol. Soc. Am. 102, 1179–1194 (2012).
2006 | 10 | 19 | 8 | 52 | 41.5 | 15.35 | -95.71 | 20 | 4.84 | 297 | 32 | 83 | 125.24 | 58.27 | 94.35 | 13 | Global CMT database: https://www.globalcmt.org
2006 | 10 | 19 | 9 | 42 | 47.05 | 33.4958 | -116.4922 | 13.77 | 2.33 | 336 | 41 | -148 | 220.75 | 69.66 | -53.6 | 4 | W. Yang, E. Hauksson, P. M. Shearer, Computing a large refined catalog of focal mechanisms for southern California (1981-2010): Temporal stability of the style of faulting. Bull. Seismol. Soc. Am. 102, 1179–1194 (2012).
2006 | 10 | 19 | 15 | 59 | 5.57 | 33.672 | -116.7702 | 13.74 | 2.09 | 309 | 83 | 161 | 41.4 | 71.15 | 7.4 | 4 | W. Yang, E. Hauksson, P. M. Shearer, Computing a large refined catalog of focal mechanisms for southern California (1981-2010): Temporal stability of the style of faulting. Bull. Seismol. Soc. Am. 102, 1179–1194 (2012).
2006 | 10 | 19 | 16 | 7 | 13.15 | 33.3122 | -116.3402 | 10.7 | 1.77 | 144 | 89 | 178 | 234.03 | 88 | 1 | 4 | W. Yang, E. Hauksson, P. M. Shearer, Computing a large refined catalog of focal mechanisms for southern California (1981-2010): Temporal stability of the style of faulting. Bull. Seismol. Soc. Am. 102, 1179–1194 (2012).
2006 | 10 | 20 | 8 | 43 | 13.12 | 33.4397 | -116.4432 | 11.51 | 1.48 | 134 | 62 | -169 | 38.79 | 80.3 | -28.44 | 4 | W. Yang, E. Hauksson, P. M. Shearer, Computing a large refined catalog of focal mechanisms for southern California (1981-2010): Temporal stability of the style of faulting. Bull. Seismol. Soc. Am. 102, 1179–1194 (2012).
2006 | 10 | 20 | 9 | 54 | 12.64 | 36.1237 | -117.9015 | 4.35 | 1.55 | 236 | 26 | -77 | 41.59 | 64.71 | -96.26 | 4 | W. Yang, E. Hauksson, P. M. Shearer, Computing a large refined catalog of focal mechanisms for southern California (1981-2010): Temporal stability of the style of faulting. Bull. Seismol. Soc. Am. 102, 1179–1194 (2012).
2006 | 10 | 20 | 17 | 0 | 8 | 38.8667 | -122.7873 | 2.546 | 4.56 | 15 | 55 | -120 | 240.19 | 44.81 | -54.47 | 17 | Moment tensors from U.S. Geological Survey Advanced National Seismic System (ANSS) Comprehensive Catalog of Earthquake Events and Products, https://www.sciencebase.gov/catalog/item/52eab950e4b0444d1ce67917
2006 | 10 | 20 | 23 | 45 | 40.08 | 33.8353 | -116.1722 | 8.5 | 1.69 | 335 | 84 | 177 | 65.31 | 87.02 | 6.01 | 4 | W. Yang, E. Hauksson, P. M. Shearer, Computing a large refined catalog of focal mechanisms for southern California (1981-2010): Temporal stability of the style of faulting. Bull. Seismol. Soc. Am. 102, 1179–1194 (2012).
2006 | 10 | 21 | 10 | 34 | 51.15 | 34.2738 | -117.1223 | 10.07 | 1.53 | 298 | 86 | -176 | 207.72 | 86.01 | -4.01 | 4 | W. Yang, E. Hauksson, P. M. Shearer, Computing a large refined catalog of focal mechanisms for southern California (1981-2010): Temporal stability of the style of faulting. Bull. Seismol. Soc. Am. 102, 1179–1194 (2012).
2006 | 10 | 22 | 2 | 52 | 54.6 | 33.7158 | -116.8342 | 14.74 | 1.46 | 3 | 69 | -126 | 246.75 | 40.95 | -33.15 | 4 | W. Yang, E. Hauksson, P. M. Shearer, Computing a large refined catalog of focal mechanisms for southern California (1981-2010): Temporal stability of the style of faulting. Bull. Seismol. Soc. Am. 102, 1179–1194 (2012).
2006 | 10 | 22 | 5 | 41 | 4.31 | 33.3862 | -116.381 | 7.57 | 1.39 | 344 | 84 | -175 | 253.48 | 85.03 | -6.02 | 4 | W. Yang, E. Hauksson, P. M. Shearer, Computing a large refined catalog of focal mechanisms for southern California (1981-2010): Temporal stability of the style of faulting. Bull. Seismol. Soc. Am. 102, 1179–1194 (2012).
2006 | 10 | 22 | 12 | 45 | 37.8 | 32.1783 | -115.831 | 15.52 | 3.1 | 202 | 28 | -56 | 344.62 | 67.09 | -106.56 | 4 | W. Yang, E. Hauksson, P. M. Shearer, Computing a large refined catalog of focal mechanisms for southern California (1981-2010): Temporal stability of the style of faulting. Bull. Seismol. Soc. Am. 102, 1179–1194 (2012).
2006 | 10 | 22 | 16 | 11 | 35.87 | 35.4087 | -117.7883 | 9.76 | 0.86 | 163 | 84 | -178 | 72.79 | 88.01 | -6 | 4 | W. Yang, E. Hauksson, P. M. Shearer, Computing a large refined catalog of focal mechanisms for southern California (1981-2010): Temporal stability of the style of faulting. Bull. Seismol. Soc. Am. 102, 1179–1194 (2012).
2006 | 10 | 22 | 23 | 12 | 22.02 | 33.4793 | -116.4195 | 10.51 | 2.56 | 319 | 87 | 171 | 49.47 | 81.01 | 3.04 | 4 | W. Yang, E. Hauksson, P. M. Shearer, Computing a large refined catalog of focal mechanisms for southern California (1981-2010): Temporal stability of the style of faulting. Bull. Seismol. Soc. Am. 102, 1179–1194 (2012).
2006 | 10 | 23 | 4 | 56 | 55.8 | 34.0407 | -116.7842 | 14.76 | 1.21 | 136 | 83 | 177 | 226.37 | 87.02 | 7.01 | 4 | W. Yang, E. Hauksson, P. M. Shearer, Computing a large refined catalog of focal mechanisms for southern California (1981-2010): Temporal stability of the style of faulting. Bull. Seismol. Soc. Am. 102, 1179–1194 (2012).
2006 | 10 | 23 | 7 | 48 | 53.2 | 36.124 | -117.9015 | 4.34 | 1.48 | 37 | 73 | -89 | 213.58 | 17.03 | -93.27 | 4 | W. Yang, E. Hauksson, P. M. Shearer, Computing a large refined catalog of focal mechanisms for southern California (1981-2010): Temporal stability of the style of faulting. Bull. Seismol. Soc. Am. 102, 1179–1194 (2012).
2006 | 10 | 23 | 10 | 51 | 13.4 | 32.7125 | -116.0435 | 7.19 | 1.59 | 108 | 74 | -175 | 16.62 | 85.19 | -16.06 | 4 | W. Yang, E. Hauksson, P. M. Shearer, Computing a large refined catalog of focal mechanisms for southern California (1981-2010): Temporal stability of the style of faulting. Bull. Seismol. Soc. Am. 102, 1179–1194 (2012).
2006 | 10 | 23 | 11 | 7 | 15.3 | 33.4675 | -116.3997 | 7.8 | 2.1 | 102 | 55 | 137 | 220.14 | 56.04 | 43.75 | 4 | W. Yang, E. Hauksson, P. M. Shearer, Computing a large refined catalog of focal mechanisms for southern California (1981-2010): Temporal stability of the style of faulting. Bull. Seismol. Soc. Am. 102, 1179–1194 (2012).
2006 | 10 | 23 | 19 | 12 | 46.81 | 34.2342 | -116.7542 | 4.94 | 1.87 | 297 | 87 | 160 | 28.09 | 70.03 | 3.19 | 4 | W. Yang, E. Hauksson, P. M. Shearer, Computing a large refined catalog of focal mechanisms for southern California (1981-2010): Temporal stability of the style of faulting. Bull. Seismol. Soc. Am. 102, 1179–1194 (2012).
2006 | 10 | 23 | 22 | 15 | 55.08 | 32.7117 | -116.0448 | 7.25 | 2.07 | 113 | 78 | -177 | 22.38 | 87.07 | -12.02 | 4 | W. Yang, E. Hauksson, P. M. Shearer, Computing a large refined catalog of focal mechanisms for southern California (1981-2010): Temporal stability of the style of faulting. Bull. Seismol. Soc. Am. 102, 1179–1194 (2012).
2006 | 10 | 24 | 14 | 26 | 42 | 40.389 | -125.07 | 0.1 | 4.4 | 99 | 85 | 172 | 189.7 | 82.03 | 5.05 | 1 | International Seismological Centre (ISC) Bulletin (http://www.isc.ac.uk/iscbulletin/search/fmechanisms/)
2006 | 10 | 24 | 16 | 0 | 4.84 | 34.7562 | -118.3887 | 13.69 | 2.71 | 180 | 29 | -96 | 6.85 | 61.17 | -86.68 | 4 | W. Yang, E. Hauksson, P. M. Shearer, Computing a large refined catalog of focal mechanisms for southern California (1981-2010): Temporal stability of the style of faulting. Bull. Seismol. Soc. Am. 102, 1179–1194 (2012).
2006 | 10 | 26 | 9 | 7 | 32.97 | 33.1882 | -115.5633 | 4.91 | 2.5 | 300 | 83 | -171 | 208.89 | 81.07 | -7.09 | 4 | W. Yang, E. Hauksson, P. M. Shearer, Computing a large refined catalog of focal mechanisms for southern California (1981-2010): Temporal stability of the style of faulting. Bull. Seismol. Soc. Am. 102, 1179–1194 (2012).
2006 | 10 | 26 | 14 | 20 | 23.09 | 34.0078 | -116.3195 | 8.22 | 1.92 | 343 | 90 | -173 | 253 | 83 | 0 | 4 | W. Yang, E. Hauksson, P. M. Shearer, Computing a large refined catalog of focal mechanisms for southern California (1981-2010): Temporal stability of the style of faulting. Bull. Seismol. Soc. Am. 102, 1179–1194 (2012).
2006 | 10 | 27 | 2 | 37 | 7.96 | 36.095 | -117.8708 | 4.28 | 1.73 | 354 | 77 | -146 | 255.37 | 56.98 | -15.56 | 4 | W. Yang, E. Hauksson, P. M. Shearer, Computing a large refined catalog of focal mechanisms for southern California (1981-2010): Temporal stability of the style of faulting. Bull. Seismol. Soc. Am. 102, 1179–1194 (2012).
2006 | 10 | 27 | 4 | 28 | 38.6 | 33.4835 | -116.4457 | 13.88 | 1.57 | 141 | 75 | 162 | 235.81 | 72.63 | 15.73 | 4 | W. Yang, E. Hauksson, P. M. Shearer, Computing a large refined catalog of focal mechanisms for southern California (1981-2010): Temporal stability of the style of faulting. Bull. Seismol. Soc. Am. 102, 1179–1194 (2012).
2006 | 10 | 27 | 5 | 29 | 56.59 | 34.0327 | -116.8168 | 16.98 | 1.67 | 327 | 85 | -168 | 235.94 | 78.05 | -5.11 | 4 | W. Yang, E. Hauksson, P. M. Shearer, Computing a large refined catalog of focal mechanisms for southern California (1981-2010): Temporal stability of the style of faulting. Bull. Seismol. Soc. Am. 102, 1179–1194 (2012).
2006 | 10 | 28 | 0 | 53 | 38 | 12.936 | -87.474 | 12.6 | 5.3 | 23 | 60 | -20 | 123.31 | 72.77 | -148.43 | 17 | Moment tensors from U.S. Geological Survey Advanced National Seismic System (ANSS) Comprehensive Catalog of Earthquake Events and Products, https://www.sciencebase.gov/catalog/item/52eab950e4b0444d1ce67917
2006 | 10 | 28 | 3 | 8 | 20 | 13.74 | -92.07 | 18.5 | 5 | 116 | 64 | 95 | 284.71 | 26.44 | 79.87 | 1 | International Seismological Centre (ISC) Bulletin (http://www.isc.ac.uk/iscbulletin/search/fmechanisms/)
2006 | 10 | 28 | 6 | 29 | 25.6 | 33.7752 | -116.1625 | 7.53 | 1.58 | 171 | 69 | -117 | 45.88 | 33.71 | -40.22 | 4 | W. Yang, E. Hauksson, P. M. Shearer, Computing a large refined catalog of focal mechanisms for southern California (1981-2010): Temporal stability of the style of faulting. Bull. Seismol. Soc. Am. 102, 1179–1194 (2012).
2006 | 10 | 28 | 9 | 35 | 35.65 | 33.5028 | -116.475 | 5.91 | 0.59 | 149 | 48 | -90 | 329 | 42 | -90 | 4 | W. Yang, E. Hauksson, P. M. Shearer, Computing a large refined catalog of focal mechanisms for southern California (1981-2010): Temporal stability of the style of faulting. Bull. Seismol. Soc. Am. 102, 1179–1194 (2012).
2006 | 10 | 28 | 22 | 18 | 1.7 | 63.2 | -144.49 | 5 | 4.21 | 268.43 | 31.53 | 72.22 | 109.05 | 60.13 | 100.61 | 8 | H. Kao et al., Regional Centroid-Moment-Tensor Analysis for Earthquakes in Canada and Adjacent Regions: An Update. Seismol. Res. Lett. 83, 505–515 (2012), and other references.
2006 | 10 | 28 | 23 | 1 | 36.23 | 33.9923 | -116.6923 | 16.57 | 1.39 | 22 | 68 | 157 | 121.04 | 68.76 | 23.7 | 4 | W. Yang, E. Hauksson, P. M. Shearer, Computing a large refined catalog of focal mechanisms for southern California (1981-2010): Temporal stability of the style of faulting. Bull. Seismol. Soc. Am. 102, 1179–1194 (2012).
2006 | 10 | 29 | 3 | 10 | 58.41 | 32.9502 | -115.5398 | 10.04 | 2.41 | 16 | 30 | -131 | 241.11 | 67.83 | -69.25 | 4 | W. Yang, E. Hauksson, P. M. Shearer, Computing a large refined catalog of focal mechanisms for southern California (1981-2010): Temporal stability of the style of faulting. Bull. Seismol. Soc. Am. 102, 1179–1194 (2012).
2006 | 10 | 29 | 9 | 4 | 10.47 | 34.1553 | -116.4317 | 7.37 | 1.66 | 331 | 74 | 177 | 61.83 | 87.12 | 16.02 | 4 | W. Yang, E. Hauksson, P. M. Shearer, Computing a large refined catalog of focal mechanisms for southern California (1981-2010): Temporal stability of the style of faulting. Bull. Seismol. Soc. Am. 102, 1179–1194 (2012).
2006 | 10 | 29 | 12 | 49 | 34.43 | 33.5118 | -116.5695 | 14.25 | 1.03 | 309 | 70 | -167 | 214.49 | 77.8 | -20.48 | 4 | W. Yang, E. Hauksson, P. M. Shearer, Computing a large refined catalog of focal mechanisms for southern California (1981-2010): Temporal stability of the style of faulting. Bull. Seismol. Soc. Am. 102, 1179–1194 (2012).
2006 | 10 | 29 | 13 | 2 | 26.69 | 34.1558 | -116.4307 | 7.26 | 1.43 | 343 | 68 | -151 | 241.27 | 63.29 | -24.79 | 4 | W. Yang, E. Hauksson, P. M. Shearer, Computing a large refined catalog of focal mechanisms for southern California (1981-2010): Temporal stability of the style of faulting. Bull. Seismol. Soc. Am. 102, 1179–1194 (2012).
2006 | 10 | 29 | 17 | 52 | 34.21 | 33.6097 | -115.9477 | 9.77 | 2.74 | 326 | 54 | -163 | 225.81 | 76.32 | -37.23 | 4 | W. Yang, E. Hauksson, P. M. Shearer, Computing a large refined catalog of focal mechanisms for southern California (1981-2010): Temporal stability of the style of faulting. Bull. Seismol. Soc. Am. 102, 1179–1194 (2012).
2006 | 10 | 29 | 19 | 47 | 22.41 | 33.885 | -116.8867 | 13.31 | 2.09 | 290 | 63 | 141 | 40.19 | 55.89 | 33.25 | 4 | W. Yang, E. Hauksson, P. M. Shearer, Computing a large refined catalog of focal mechanisms for southern California (1981-2010): Temporal stability of the style of faulting. Bull. Seismol. Soc. Am. 102, 1179–1194 (2012).
2006 | 10 | 29 | 20 | 28 | 5.37 | 34.156 | -116.4303 | 7.21 | 1.61 | 332 | 86 | -174 | 241.58 | 84.01 | -4.02 | 4 | W. Yang, E. Hauksson, P. M. Shearer, Computing a large refined catalog of focal mechanisms for southern California (1981-2010): Temporal stability of the style of faulting. Bull. Seismol. Soc. Am. 102, 1179–1194 (2012).
2006 | 10 | 29 | 21 | 16 | 1.21 | 34.156 | -116.4307 | 7.38 | 1.72 | 334 | 65 | -160 | 235.26 | 71.94 | -26.39 | 4 | W. Yang, E. Hauksson, P. M. Shearer, Computing a large refined catalog of focal mechanisms for southern California (1981-2010): Temporal stability of the style of faulting. Bull. Seismol. Soc. Am. 102, 1179–1194 (2012).
2006 | 10 | 30 | 9 | 56 | 57.95 | 40.5272 | -124.0627 | 18.08 | 3.09 | 140 | 85 | 160 | 231.82 | 70.08 | 5.32 | 3 | NCEDC, Northern California Earthquake Data Center. UC Berkeley Seismol. Lab. (2014), doi:10.7932/NCEDC.
2006 | 10 | 30 | 11 | 23 | 54.35 | 40.5267 | -124.0593 | 18.37 | 3.24 | 35 | 90 | -10 | 125 | 80 | -180 | 3 | NCEDC, Northern California Earthquake Data Center. UC Berkeley Seismol. Lab. (2014), doi:10.7932/NCEDC.
2006 | 10 | 31 | 3 | 43 | 19.76 | 38.7928 | -122.7648 | 1.27 | 3.31 | 105 | 60 | -170 | 9.96 | 81.35 | -30.38 | 3 | NCEDC, Northern California Earthquake Data Center. UC Berkeley Seismol. Lab. (2014), doi:10.7932/NCEDC.
2006 | 10 | 31 | 9 | 35 | 17.14 | 33.6858 | -116.7872 | 17.32 | 1.81 | 195 | 83 | -174 | 104.27 | 84.04 | -7.04 | 4 | W. Yang, E. Hauksson, P. M. Shearer, Computing a large refined catalog of focal mechanisms for southern California (1981-2010): Temporal stability of the style of faulting. Bull. Seismol. Soc. Am. 102, 1179–1194 (2012).
2006 | 10 | 31 | 20 | 26 | 6.92 | 35.8555 | -120.4073 | 8.77 | 3.63 | 145 | 70 | -170 | 51.55 | 80.61 | -20.28 | 3 | NCEDC, Northern California Earthquake Data Center. UC Berkeley Seismol. Lab. (2014), doi:10.7932/NCEDC.
2006 | 10 | 31 | 23 | 34 | 16.97 | 33.4487 | -116.6328 | 7.91 | 1.1 | 131 | 83 | 150 | 225.02 | 60.25 | 8.07 | 4 | W. Yang, E. Hauksson, P. M. Shearer, Computing a large refined catalog of focal mechanisms for southern California (1981-2010): Temporal stability of the style of faulting. Bull. Seismol. Soc. Am. 102, 1179–1194 (2012).
2006 | 11 | 1 | 2 | 20 | 59.91 | 33.6693 | -116.7312 | 14.55 | 0.92 | 348 | 18 | 168 | 89.43 | 86.32 | 72.37 | 4 | W. Yang, E. Hauksson, P. M. Shearer, Computing a large refined catalog of focal mechanisms for southern California (1981-2010): Temporal stability of the style of faulting. Bull. Seismol. Soc. Am. 102, 1179–1194 (2012).
2006 | 11 | 1 | 8 | 27 | 28.35 | 40.5288 | -124.0605 | 18.66 | 3.34 | 45 | 85 | -10 | 135.88 | 80.04 | -174.92 | 3 | NCEDC, Northern California Earthquake Data Center. UC Berkeley Seismol. Lab. (2014), doi:10.7932/NCEDC.
2006 | 11 | 1 | 16 | 24 | 18.11 | 33.721 | -116.7625 | 17.65 | 2.19 | 274 | 66 | 177 | 5.22 | 87.26 | 24.03 | 4 | W. Yang, E. Hauksson, P. M. Shearer, Computing a large refined catalog of focal mechanisms for southern California (1981-2010): Temporal stability of the style of faulting. Bull. Seismol. Soc. Am. 102, 1179–1194 (2012).
2006 | 11 | 1 | 16 | 49 | 34.31 | 34.1228 | -116.8663 | 12.31 | 2.18 | 295 | 89 | 177 | 25.05 | 87 | 1 | 4 | W. Yang, E. Hauksson, P. M. Shearer, Computing a large refined catalog of focal mechanisms for southern California (1981-2010): Temporal stability of the style of faulting. Bull. Seismol. Soc. Am. 102, 1179–1194 (2012).
2006 | 11 | 2 | 1 | 55 | 44.24 | 33.991 | -116.681 | 16.26 | 1.51 | 299 | 77 | 166 | 32.21 | 76.37 | 13.38 | 4 | W. Yang, E. Hauksson, P. M. Shearer, Computing a large refined catalog of focal mechanisms for southern California (1981-2010): Temporal stability of the style of faulting. Bull. Seismol. Soc. Am. 102, 1179–1194 (2012).
2006 | 11 | 2 | 2 | 43 | 36.63 | 34.3603 | -116.4703 | 6.58 | 1.56 | 198 | 61 | 177 | 289.46 | 87.38 | 29.03 | 4 | W. Yang, E. Hauksson, P. M. Shearer, Computing a large refined catalog of focal mechanisms for southern California (1981-2010): Temporal stability of the style of faulting. Bull. Seismol. Soc. Am. 102, 1179–1194 (2012).
2006 | 11 | 2 | 2 | 53 | 21.36 | 34.0395 | -117.0572 | 15.85 | 1.61 | 342 | 89 | -165 | 251.73 | 75 | -1.04 | 4 | W. Yang, E. Hauksson, P. M. Shearer, Computing a large refined catalog of focal mechanisms for southern California (1981-2010): Temporal stability of the style of faulting. Bull. Seismol. Soc. Am. 102, 1179–1194 (2012).
2006 | 11 | 2 | 13 | 59 | 8.8 | 33.4485 | -116.633 | 7.88 | 1.37 | 130 | 82 | 158 | 223.22 | 68.23 | 8.62 | 4 | W. Yang, E. Hauksson, P. M. Shearer, Computing a large refined catalog of focal mechanisms for southern California (1981-2010): Temporal stability of the style of faulting. Bull. Seismol. Soc. Am. 102, 1179–1194 (2012).
2006 | 11 | 2 | 23 | 54 | 46 | 15.73 | -94.39 | 21.5 | 5.05 | 100 | 13 | -123 | 313.68 | 79.13 | -82.83 | 13 | Global CMT database: https://www.globalcmt.org
2006 | 11 | 3 | 7 | 13 | 8.96 | 34.2967 | -116.8813 | 6.88 | 1.31 | 140 | 75 | 125 | 250.29 | 37.7 | 25.04 | 4 | W. Yang, E. Hauksson, P. M. Shearer, Computing a large refined catalog of focal mechanisms for southern California (1981-2010): Temporal stability of the style of faulting. Bull. Seismol. Soc. Am. 102, 1179–1194 (2012).
2006 | 11 | 3 | 10 | 19 | 33.41 | 33.1205 | -116.0698 | 10.6 | 1.24 | 290 | 84 | -174 | 199.37 | 84.03 | -6.03 | 4 | W. Yang, E. Hauksson, P. M. Shearer, Computing a large refined catalog of focal mechanisms for southern California (1981-2010): Temporal stability of the style of faulting. Bull. Seismol. Soc. Am. 102, 1179–1194 (2012).
2006 | 11 | 3 | 14 | 50 | 18.19 | 32.7995 | -115.4512 | 10.26 | 2.45 | 15 | 35 | -99 | 205.94 | 55.49 | -83.75 | 4 | W. Yang, E. Hauksson, P. M. Shearer, Computing a large refined catalog of focal mechanisms for southern California (1981-2010): Temporal stability of the style of faulting. Bull. Seismol. Soc. Am. 102, 1179–1194 (2012).
2006 | 11 | 3 | 15 | 56 | 42.97 | 32.7112 | -116.0457 | 7.18 | 4.62 | 122 | 62 | 177 | 213.41 | 87.35 | 28.03 | 4 | W. Yang, E. Hauksson, P. M. Shearer, Computing a large refined catalog of focal mechanisms for southern California (1981-2010): Temporal stability of the style of faulting. Bull. Seismol. Soc. Am. 102, 1179–1194 (2012).
2006 | 11 | 3 | 16 | 8 | 21.73 | 32.7145 | -116.0422 | 7.17 | 1.94 | 116 | 85 | -168 | 24.94 | 78.05 | -5.11 | 4 | W. Yang, E. Hauksson, P. M. Shearer, Computing a large refined catalog of focal mechanisms for southern California (1981-2010): Temporal stability of the style of faulting. Bull. Seismol. Soc. Am. 102, 1179–1194 (2012).
2006 | 11 | 3 | 16 | 12 | 13 | 32.7153 | -116.0415 | 7.31 | 3.65 | 132 | 79 | 172 | 223.54 | 82.15 | 11.11 | 4 | W. Yang, E. Hauksson, P. M. Shearer, Computing a large refined catalog of focal mechanisms for southern California (1981-2010): Temporal stability of the style of faulting. Bull. Seismol. Soc. Am. 102, 1179–1194 (2012).
2006 | 11 | 3 | 16 | 13 | 55.37 | 32.7142 | -116.0425 | 7.52 | 2.66 | 122 | 85 | -169 | 31.03 | 79.04 | -5.09 | 4 | W. Yang, E. Hauksson, P. M. Shearer, Computing a large refined catalog of focal mechanisms for southern California (1981-2010): Temporal stability of the style of faulting. Bull. Seismol. Soc. Am. 102, 1179–1194 (2012).
2006 | 11 | 3 | 20 | 19 | 17.94 | 32.7142 | -116.0422 | 7.08 | 3.34 | 140 | 74 | -171 | 47.5 | 81.35 | -16.19 | 4 | W. Yang, E. Hauksson, P. M. Shearer, Computing a large refined catalog of focal mechanisms for southern California (1981-2010): Temporal stability of the style of faulting. Bull. Seismol. Soc. Am. 102, 1179–1194 (2012).
2006 | 11 | 3 | 22 | 53 | 3.47 | 32.7087 | -116.0483 | 7.49 | 2.19 | 97 | 33 | 158 | 205.72 | 78.23 | 58.95 | 4 | W. Yang, E. Hauksson, P. M. Shearer, Computing a large refined catalog of focal mechanisms for southern California (1981-2010): Temporal stability of the style of faulting. Bull. Seismol. Soc. Am. 102, 1179–1194 (2012).
2006 | 11 | 4 | 0 | 41 | 29.11 | 33.838 | -115.985 | 11.61 | 2.15 | 180 | 74 | 164 | 274.52 | 74.64 | 16.61 | 4 | W. Yang, E. Hauksson, P. M. Shearer, Computing a large refined catalog of focal mechanisms for southern California (1981-2010): Temporal stability of the style of faulting. Bull. Seismol. Soc. Am. 102, 1179–1194 (2012).
2006 | 11 | 4 | 6 | 24 | 8.2 | 32.7083 | -116.0485 | 7.51 | 2.73 | 129 | 73 | 173 | 221.06 | 83.31 | 17.12 | 4 | W. Yang, E. Hauksson, P. M. Shearer, Computing a large refined catalog of focal mechanisms for southern California (1981-2010): Temporal stability of the style of faulting. Bull. Seismol. Soc. Am. 102, 1179–1194 (2012).
2006 | 11 | 4 | 7 | 5 | 3.88 | 32.7042 | -116.0385 | 6.95 | 2.11 | 168 | 75 | -136 | 63.97 | 47.86 | -20.43 | 4 | W. Yang, E. Hauksson, P. M. Shearer, Computing a large refined catalog of focal mechanisms for southern California (1981-2010): Temporal stability of the style of faulting. Bull. Seismol. Soc. Am. 102, 1179–1194 (2012).
2006 | 11 | 4 | 10 | 6 | 8.41 | 36.1302 | -117.6637 | 4.36 | 1.93 | 114 | 89 | 168 | 204.21 | 78 | 1.02 | 4 | W. Yang, E. Hauksson, P. M. Shearer, Computing a large refined catalog of focal mechanisms for southern California (1981-2010): Temporal stability of the style of faulting. Bull. Seismol. Soc. Am. 102, 1179–1194 (2012).
2006 | 11 | 4 | 18 | 3 | 21.51 | 34.827 | -116.3833 | 5.09 | 2.11 | 347 | 64 | 170 | 81.42 | 81.02 | 26.35 | 4 | W. Yang, E. Hauksson, P. M. Shearer, Computing a large refined catalog of focal mechanisms for southern California (1981-2010): Temporal stability of the style of faulting. Bull. Seismol. Soc. Am. 102, 1179–1194 (2012).
2006 | 11 | 4 | 18 | 55 | 2.38 | 33.3532 | -116.9295 | 13.75 | 1.49 | 305 | 78 | 175 | 36.04 | 85.11 | 12.04 | 4 | W. Yang, E. Hauksson, P. M. Shearer, Computing a large refined catalog of focal mechanisms for southern California (1981-2010): Temporal stability of the style of faulting. Bull. Seismol. Soc. Am. 102, 1179–1194 (2012).
2006 | 11 | 4 | 19 | 19 | 54.83 | 32.71 | -116.0472 | 7.53 | 3 | 124 | 73 | -177 | 33.12 | 87.13 | -17.02 | 4 | W. Yang, E. Hauksson, P. M. Shearer, Computing a large refined catalog of focal mechanisms for southern California (1981-2010): Temporal stability of the style of faulting. Bull. Seismol. Soc. Am. 102, 1179–1194 (2012).
2006 | 11 | 4 | 19 | 43 | 44.21 | 34.2087 | -117.5822 | 7.54 | 3.6 | 326 | 84 | -177 | 235.69 | 87.02 | -6.01 | 4 | W. Yang, E. Hauksson, P. M. Shearer, Computing a large refined catalog of focal mechanisms for southern California (1981-2010): Temporal stability of the style of faulting. Bull. Seismol. Soc. Am. 102, 1179–1194 (2012).
2006 | 11 | 4 | 22 | 45 | 53.47 | 33.6585 | -116.758 | 11.39 | 1.55 | 174 | 85 | -159 | 82.08 | 69.08 | -5.35 | 4 | W. Yang, E. Hauksson, P. M. Shearer, Computing a large refined catalog of focal mechanisms for southern California (1981-2010): Temporal stability of the style of faulting. Bull. Seismol. Soc. Am. 102, 1179–1194 (2012).
2006 | 11 | 5 | 2 | 12 | 48.94 | 32.7098 | -116.0475 | 7.42 | 2.4 | 120 | 81 | 172 | 211.26 | 82.1 | 9.09 | 4 | W. Yang, E. Hauksson, P. M. Shearer, Computing a large refined catalog of focal mechanisms for southern California (1981-2010): Temporal stability of the style of faulting. Bull. Seismol. Soc. Am. 102, 1179–1194 (2012).
2006 | 11 | 5 | 16 | 33 | 24.65 | 33.5532 | -116.6682 | 11.17 | 1.41 | 132 | 79 | -166 | 39.28 | 76.26 | -11.33 | 4 | W. Yang, E. Hauksson, P. M. Shearer, Computing a large refined catalog of focal mechanisms for southern California (1981-2010): Temporal stability of the style of faulting. Bull. Seismol. Soc. Am. 102, 1179–1194 (2012).
2006 | 11 | 6 | 3 | 56 | 40.65 | 34.2568 | -117.092 | 10.44 | 2.02 | 297 | 81 | -171 | 205.58 | 81.11 | -9.11 | 4 | W. Yang, E. Hauksson, P. M. Shearer, Computing a large refined catalog of focal mechanisms for southern California (1981-2010): Temporal stability of the style of faulting. Bull. Seismol. Soc. Am. 102, 1179–1194 (2012).
2006 | 11 | 6 | 4 | 26 | 49.63 | 35.3317 | -117.9108 | 9.22 | 1.42 | 174 | 43 | -95 | 0.82 | 47.2 | -85.35 | 4 | W. Yang, E. Hauksson, P. M. Shearer, Computing a large refined catalog of focal mechanisms for southern California (1981-2010): Temporal stability of the style of faulting. Bull. Seismol. Soc. Am. 102, 1179–1194 (2012).
2006 | 11 | 6 | 4 | 35 | 26.12 | 35.332 | -117.9103 | 9.19 | 2.78 | 190 | 49 | -110 | 39.02 | 44.83 | -68.52 | 4 | W. Yang, E. Hauksson, P. M. Shearer, Computing a large refined catalog of focal mechanisms for southern California (1981-2010): Temporal stability of the style of faulting. Bull. Seismol. Soc. Am. 102, 1179–1194 (2012).
2006 | 11 | 6 | 5 | 8 | 29.13 | 33.8087 | -116.9432 | 13.55 | 1.83 | 159 | 80 | 161 | 252.42 | 71.3 | 10.56 | 4 | W. Yang, E. Hauksson, P. M. Shearer, Computing a large refined catalog of focal mechanisms for southern California (1981-2010): Temporal stability of the style of faulting. Bull. Seismol. Soc. Am. 102, 1179–1194 (2012).
2006 | 11 | 6 | 6 | 33 | 44.81 | 36.1302 | -117.6637 | 4.42 | 1.81 | 114 | 82 | 166 | 205.99 | 76.14 | 8.24 | 4 | W. Yang, E. Hauksson, P. M. Shearer, Computing a large refined catalog of focal mechanisms for southern California (1981-2010): Temporal stability of the style of faulting. Bull. Seismol. Soc. Am. 102, 1179–1194 (2012).
2006 | 11 | 6 | 6 | 45 | 40.04 | 35.3312 | -117.9105 | 9.2 | 1.47 | 190 | 53 | -102 | 29.45 | 38.63 | -74.58 | 4 | W. Yang, E. Hauksson, P. M. Shearer, Computing a large refined catalog of focal mechanisms for southern California (1981-2010): Temporal stability of the style of faulting. Bull. Seismol. Soc. Am. 102, 1179–1194 (2012).
2006 | 11 | 6 | 6 | 51 | 48.82 | 34.0537 | -116.7557 | 13.28 | 1.87 | 303 | 76 | 180 | 33 | 90 | 14 | 4 | W. Yang, E. Hauksson, P. M. Shearer, Computing a large refined catalog of focal mechanisms for southern California (1981-2010): Temporal stability of the style of faulting. Bull. Seismol. Soc. Am. 102, 1179–1194 (2012).
2006 | 11 | 6 | 8 | 21 | 0.96 | 32.9913 | -116.2968 | 6.87 | 1.47 | 307 | 86 | 172 | 37.56 | 82.02 | 4.04 | 4 | W. Yang, E. Hauksson, P. M. Shearer, Computing a large refined catalog of focal mechanisms for southern California (1981-2010): Temporal stability of the style of faulting. Bull. Seismol. Soc. Am. 102, 1179–1194 (2012).
2006 | 11 | 6 | 10 | 37 | 57.48 | 34.6327 | -116.6423 | 4.95 | 1.58 | 6 | 84 | -175 | 275.48 | 85.03 | -6.02 | 4 | W. Yang, E. Hauksson, P. M. Shearer, Computing a large refined catalog of focal mechanisms for southern California (1981-2010): Temporal stability of the style of faulting. Bull. Seismol. Soc. Am. 102, 1179–1194 (2012).
2006 | 11 | 6 | 10 | 38 | 55.71 | 34.6325 | -116.6422 | 4.97 | 2.55 | 4 | 66 | -174 | 271.55 | 84.52 | -24.12 | 4 | W. Yang, E. Hauksson, P. M. Shearer, Computing a large refined catalog of focal mechanisms for southern California (1981-2010): Temporal stability of the style of faulting. Bull. Seismol. Soc. Am. 102, 1179–1194 (2012).
2006 | 11 | 6 | 11 | 11 | 2.53 | 32.704 | -116.0368 | 6.76 | 1.35 | 155 | 79 | -134 | 53.82 | 45.08 | -15.63 | 4 | W. Yang, E. Hauksson, P. M. Shearer, Computing a large refined catalog of focal mechanisms for southern California (1981-2010): Temporal stability of the style of faulting. Bull. Seismol. Soc. Am. 102, 1179–1194 (2012).
2006 | 11 | 7 | 4 | 17 | 37.71 | 33.9995 | -116.754 | 18.58 | 1.55 | 324 | 60 | 171 | 58.53 | 82.21 | 30.31 | 4 | W. Yang, E. Hauksson, P. M. Shearer, Computing a large refined catalog of focal mechanisms for southern California (1981-2010): Temporal stability of the style of faulting. Bull. Seismol. Soc. Am. 102, 1179–1194 (2012).
2006 | 11 | 7 | 4 | 46 | 18.18 | 34.345 | -117.007 | 6.39 | 2.05 | 287 | 85 | -177 | 196.74 | 87.01 | -5.01 | 4 | W. Yang, E. Hauksson, P. M. Shearer, Computing a large refined catalog of focal mechanisms for southern California (1981-2010): Temporal stability of the style of faulting. Bull. Seismol. Soc. Am. 102, 1179–1194 (2012).
2006 | 11 | 8 | 4 | 12 | 59.57 | 34.1653 | -116.4285 | 8.25 | 2.57 | 347 | 72 | -173 | 254.83 | 83.34 | -18.13 | 4 | W. Yang, E. Hauksson, P. M. Shearer, Computing a large refined catalog of focal mechanisms for southern California (1981-2010): Temporal stability of the style of faulting. Bull. Seismol. Soc. Am. 102, 1179–1194 (2012).
2006 | 11 | 8 | 4 | 22 | 5.53 | 32.7185 | -116.0382 | 7.62 | 3.04 | 122 | 72 | -175 | 30.45 | 85.25 | -18.06 | 4 | W. Yang, E. Hauksson, P. M. Shearer, Computing a large refined catalog of focal mechanisms for southern California (1981-2010): Temporal stability of the style of faulting. Bull. Seismol. Soc. Am. 102, 1179–1194 (2012).
2006 | 11 | 8 | 6 | 11 | 48.42 | 34.1647 | -116.825 | 7.59 | 1.81 | 311 | 41 | -131 | 180.04 | 60.32 | -60.3 | 4 | W. Yang, E. Hauksson, P. M. Shearer, Computing a large refined catalog of focal mechanisms for southern California (1981-2010): Temporal stability of the style of faulting. Bull. Seismol. Soc. Am. 102, 1179–1194 (2012).
2006 | 11 | 8 | 23 | 49 | 37.99 | 32.7183 | -116.038 | 7.38 | 2.68 | 119 | 78 | 178 | 209.42 | 88.04 | 12.01 | 4 | W. Yang, E. Hauksson, P. M. Shearer, Computing a large refined catalog of focal mechanisms for southern California (1981-2010): Temporal stability of the style of faulting. Bull. Seismol. Soc. Am. 102, 1179–1194 (2012).
2006 | 11 | 9 | 6 | 11 | 30.77 | 34.3722 | -117.674 | 8.81 | 1.69 | 261 | 53 | 86 | 87.63 | 37.18 | 95.29 | 4 | W. Yang, E. Hauksson, P. M. Shearer, Computing a large refined catalog of focal mechanisms for southern California (1981-2010): Temporal stability of the style of faulting. Bull. Seismol. Soc. Am. 102, 1179–1194 (2012).
2006 | 11 | 9 | 8 | 38 | 13 | 39.3587 | -123.2823 | 4.06 | 4.1 | 95 | 60 | 50 | 334.21 | 48.44 | 138.07 | 17 | Moment tensors from U.S. Geological Survey Advanced National Seismic System (ANSS) Comprehensive Catalog of Earthquake Events and Products, https://www.sciencebase.gov/catalog/item/52eab950e4b0444d1ce67917
2006 | 11 | 9 | 12 | 37 | 30.01 | 32.7172 | -116.0397 | 7.52 | 3.07 | 124 | 70 | 173 | 216.4 | 83.42 | 20.14 | 4 | W. Yang, E. Hauksson, P. M. Shearer, Computing a large refined catalog of focal mechanisms for southern California (1981-2010): Temporal stability of the style of faulting. Bull. Seismol. Soc. Am. 102, 1179–1194 (2012).
2006 | 11 | 9 | 22 | 56 | 21.03 | 33.4827 | -116.4778 | 14.34 | 1.8 | 29 | 17 | -121 | 241.14 | 75.49 | -81.05 | 4 | W. Yang, E. Hauksson, P. M. Shearer, Computing a large refined catalog of focal mechanisms for southern California (1981-2010): Temporal stability of the style of faulting. Bull. Seismol. Soc. Am. 102, 1179–1194 (2012).
2006 | 11 | 10 | 1 | 23 | 45.99 | 34.2727 | -117.5483 | 5.59 | 1.84 | 111 | 86 | -166 | 20 | 76.03 | -4.12 | 4 | W. Yang, E. Hauksson, P. M. Shearer, Computing a large refined catalog of focal mechanisms for southern California (1981-2010): Temporal stability of the style of faulting. Bull. Seismol. Soc. Am. 102, 1179–1194 (2012).
2006 | 11 | 10 | 1 | 31 | 7.76 | 32.7185 | -116.0375 | 7.13 | 2.04 | 288 | 82 | 149 | 22.78 | 59.33 | 9.31 | 4 | W. Yang, E. Hauksson, P. M. Shearer, Computing a large refined catalog of focal mechanisms for southern California (1981-2010): Temporal stability of the style of faulting. Bull. Seismol. Soc. Am. 102, 1179–1194 (2012).
2006 | 11 | 10 | 5 | 5 | 56 | 39.3577 | -123.2808 | 2.59 | 3.7 | 85 | 60 | 40 | 332.24 | 56.17 | 143 | 17 | Moment tensors from U.S. Geological Survey Advanced National Seismic System (ANSS) Comprehensive Catalog of Earthquake Events and Products, https://www.sciencebase.gov/catalog/item/52eab950e4b0444d1ce67917
2006 | 11 | 10 | 6 | 33 | 7 | 15.46 | -97.478 | 21.4 | 4.8 | 310 | 40 | 102 | 114.49 | 51.04 | 80.1 | 17 | Moment tensors from U.S. Geological Survey Advanced National Seismic System (ANSS) Comprehensive Catalog of Earthquake Events and Products, https://www.sciencebase.gov/catalog/item/52eab950e4b0444d1ce67917
2006 | 11 | 11 | 0 | 17 | 9.25 | 33.4792 | -116.4262 | 13.1 | 1.81 | 340 | 53 | -118 | 201.46 | 45.16 | -58.08 | 4 | W. Yang, E. Hauksson, P. M. Shearer, Computing a large refined catalog of focal mechanisms for southern California (1981-2010): Temporal stability of the style of faulting. Bull. Seismol. Soc. Am. 102, 1179–1194 (2012).
2006 | 11 | 11 | 5 | 55 | 19.14 | 34.0675 | -116.6965 | 10.2 | 2.45 | 306 | 60 | -147 | 198.01 | 61.86 | -34.54 | 4 | W. Yang, E. Hauksson, P. M. Shearer, Computing a large refined catalog of focal mechanisms for southern California (1981-2010): Temporal stability of the style of faulting. Bull. Seismol. Soc. Am. 102, 1179–1194 (2012).
2006 | 11 | 11 | 8 | 51 | 26.4 | 34.2097 | -117.5832 | 7.66 | 1.63 | 144 | 73 | -170 | 51.05 | 80.44 | -17.25 | 4 | W. Yang, E. Hauksson, P. M. Shearer, Computing a large refined catalog of focal mechanisms for southern California (1981-2010): Temporal stability of the style of faulting. Bull. Seismol. Soc. Am. 102, 1179–1194 (2012).
2006 | 11 | 11 | 20 | 10 | 26.94 | 33.5012 | -116.4582 | 6.14 | 1.78 | 325 | 53 | -132 | 201.24 | 53.59 | -48.4 | 4 | W. Yang, E. Hauksson, P. M. Shearer, Computing a large refined catalog of focal mechanisms for southern California (1981-2010): Temporal stability of the style of faulting. Bull. Seismol. Soc. Am. 102, 1179–1194 (2012).
2006 | 11 | 12 | 8 | 12 | 51.11 | 33.1153 | -116.0672 | 8.31 | 1.85 | 132 | 86 | -157 | 40.3 | 67.06 | -4.34 | 4 | W. Yang, E. Hauksson, P. M. Shearer, Computing a large refined catalog of focal mechanisms for southern California (1981-2010): Temporal stability of the style of faulting. Bull. Seismol. Soc. Am. 102, 1179–1194 (2012).
2006 | 11 | 12 | 23 | 48 | 34.22 | 34.2685 | -116.7853 | 3.44 | 1.67 | 162 | 89 | -159 | 71.62 | 69 | -1.07 | 4 | W. Yang, E. Hauksson, P. M. Shearer, Computing a large refined catalog of focal mechanisms for southern California (1981-2010): Temporal stability of the style of faulting. Bull. Seismol. Soc. Am. 102, 1179–1194 (2012).
2006 | 11 | 13 | 9 | 19 | 39.12 | 36.2387 | -120.8073 | 6.57 | 3.02 | 45 | 90 | 20 | 315 | 70 | 180 | 3 | NCEDC, Northern California Earthquake Data Center. UC Berkeley Seismol. Lab. (2014), doi:10.7932/NCEDC.
2006 | 11 | 13 | 11 | 23 | 55.16 | 34.6213 | -116.6337 | 6.72 | 1.68 | 173 | 82 | -169 | 81.45 | 79.11 | -8.15 | 4 | W. Yang, E. Hauksson, P. M. Shearer, Computing a large refined catalog of focal mechanisms for southern California (1981-2010): Temporal stability of the style of faulting. Bull. Seismol. Soc. Am. 102, 1179–1194 (2012).
2006 | 11 | 13 | 11 | 42 | 17.01 | 33.4913 | -116.5528 | 12.85 | 2.79 | 306 | 74 | -173 | 214.06 | 83.27 | -16.11 | 4 | W. Yang, E. Hauksson, P. M. Shearer, Computing a large refined catalog of focal mechanisms for southern California (1981-2010): Temporal stability of the style of faulting. Bull. Seismol. Soc. Am. 102, 1179–1194 (2012).
2006 | 11 | 13 | 13 | 37 | 17.38 | 33.9548 | -118.7182 | 13.61 | 2.36 | 88 | 74 | -164 | 353.48 | 74.64 | -16.61 | 4 | W. Yang, E. Hauksson, P. M. Shearer, Computing a large refined catalog of focal mechanisms for southern California (1981-2010): Temporal stability of the style of faulting. Bull. Seismol. Soc. Am. 102, 1179–1194 (2012).
2006 | 11 | 13 | 22 | 1 | 3.9 | 33.3725 | -116.3097 | 11.15 | 1.51 | 159 | 86 | 178 | 249.14 | 88 | 4 | 4 | W. Yang, E. Hauksson, P. M. Shearer, Computing a large refined catalog of focal mechanisms for southern California (1981-2010): Temporal stability of the style of faulting. Bull. Seismol. Soc. Am. 102, 1179–1194 (2012).
2006 | 11 | 13 | 23 | 42 | 4.15 | 40.7078 | -124.5825 | 12 | 3.39 | 55 | 90 | 20 | 325 | 70 | 180 | 3 | NCEDC, Northern California Earthquake Data Center. UC Berkeley Seismol. Lab. (2014), doi:10.7932/NCEDC.
2006 | 11 | 14 | 3 | 24 | 49.15 | 33.6338 | -116.7215 | 16.57 | 1.1 | 301 | 40 | 133 | 70.4 | 61.96 | 60.22 | 4 | W. Yang, E. Hauksson, P. M. Shearer, Computing a large refined catalog of focal mechanisms for southern California (1981-2010): Temporal stability of the style of faulting. Bull. Seismol. Soc. Am. 102, 1179–1194 (2012).
2006 | 11 | 14 | 12 | 35 | 28.05 | 35.6585 | -118.4592 | 11.1 | 2.08 | 348 | 51 | -104 | 189.61 | 41.06 | -73.37 | 4 | W. Yang, E. Hauksson, P. M. Shearer, Computing a large refined catalog of focal mechanisms for southern California (1981-2010): Temporal stability of the style of faulting. Bull. Seismol. Soc. Am. 102, 1179–1194 (2012).
2006 | 11 | 14 | 13 | 32 | 14.66 | 32.705 | -116.0288 | 6.51 | 3.94 | 123 | 80 | -173 | 31.78 | 83.11 | -10.07 | 4 | W. Yang, E. Hauksson, P. M. Shearer, Computing a large refined catalog of focal mechanisms for southern California (1981-2010): Temporal stability of the style of faulting. Bull. Seismol. Soc. Am. 102, 1179–1194 (2012).
2006 | 11 | 14 | 13 | 45 | 10.77 | 33.7525 | -116.799 | 8.62 | 2.28 | 124 | 67 | 175 | 215.96 | 85.4 | 23.08 | 4 | W. Yang, E. Hauksson, P. M. Shearer, Computing a large refined catalog of focal mechanisms for southern California (1981-2010): Temporal stability of the style of faulting. Bull. Seismol. Soc. Am. 102, 1179–1194 (2012).
2006 | 11 | 14 | 17 | 33 | 50.42 | 33.6452 | -116.7145 | 15.04 | 1.18 | 336 | 26 | 174 | 71.4 | 87.37 | 64.12 | 4 | W. Yang, E. Hauksson, P. M. Shearer, Computing a large refined catalog of focal mechanisms for southern California (1981-2010): Temporal stability of the style of faulting. Bull. Seismol. Soc. Am. 102, 1179–1194 (2012).
2006 | 11 | 14 | 17 | 58 | 10 | 65.9621 | -140.5709 | 19.4 | 3.9 | 323 | 69 | -170 | 229.38 | 80.67 | -21.3 | 17 | Moment tensors from U.S. Geological Survey Advanced National Seismic System (ANSS) Comprehensive Catalog of Earthquake Events and Products, https://www.sciencebase.gov/catalog/item/52eab950e4b0444d1ce67917
2006 | 11 | 14 | 22 | 43 | 39.71 | 32.712 | -116.0445 | 6.86 | 1.83 | 107 | 55 | 174 | 200.45 | 85.09 | 35.15 | 4 | W. Yang, E. Hauksson, P. M. Shearer, Computing a large refined catalog of focal mechanisms for southern California (1981-2010): Temporal stability of the style of faulting. Bull. Seismol. Soc. Am. 102, 1179–1194 (2012).
2006 | 11 | 15 | 10 | 51 | 54.4 | 34.1647 | -116.4285 | 8.08 | 1.58 | 336 | 87 | -168 | 245.36 | 78.02 | -3.07 | 4 | W. Yang, E. Hauksson, P. M. Shearer, Computing a large refined catalog of focal mechanisms for southern California (1981-2010): Temporal stability of the style of faulting. Bull. Seismol. Soc. Am. 102, 1179–1194 (2012).
2006 | 11 | 15 | 12 | 22 | 34.24 | 32.7198 | -116.0367 | 7.73 | 1.98 | 313 | 60 | -151 | 207.51 | 65.17 | -33.43 | 4 | W. Yang, E. Hauksson, P. M. Shearer, Computing a large refined catalog of focal mechanisms for southern California (1981-2010): Temporal stability of the style of faulting. Bull. Seismol. Soc. Am. 102, 1179–1194 (2012).
2006 | 11 | 15 | 21 | 1 | 55.08 | 34.5092 | -118.1013 | 14.02 | 1.49 | 76 | 50 | 64 | 293.19 | 46.49 | 117.58 | 4 | W. Yang, E. Hauksson, P. M. Shearer, Computing a large refined catalog of focal mechanisms for southern California (1981-2010): Temporal stability of the style of faulting. Bull. Seismol. Soc. Am. 102, 1179–1194 (2012).
2006 | 11 | 16 | 5 | 30 | 48.73 | 32.7028 | -116.0265 | 6.5 | 3.17 | 137 | 73 | -170 | 44.05 | 80.44 | -17.25 | 4 | W. Yang, E. Hauksson, P. M. Shearer, Computing a large refined catalog of focal mechanisms for southern California (1981-2010): Temporal stability of the style of faulting. Bull. Seismol. Soc. Am. 102, 1179–1194 (2012).
2006 | 11 | 16 | 5 | 49 | 13.92 | 32.7177 | -116.0387 | 7.22 | 2.66 | 128 | 88 | -180 | 38 | 90 | -2 | 4 | W. Yang, E. Hauksson, P. M. Shearer, Computing a large refined catalog of focal mechanisms for southern California (1981-2010): Temporal stability of the style of faulting. Bull. Seismol. Soc. Am. 102, 1179–1194 (2012).
2006 | 11 | 16 | 6 | 20 | 59.93 | 35.6532 | -117.4893 | 8.69 | 1.64 | 307 | 89 | 167 | 37.23 | 77 | 1.03 | 4 | W. Yang, E. Hauksson, P. M. Shearer, Computing a large refined catalog of focal mechanisms for southern California (1981-2010): Temporal stability of the style of faulting. Bull. Seismol. Soc. Am. 102, 1179–1194 (2012).
2006 | 11 | 16 | 12 | 32 | 27.58 | 33.587 | -116.8128 | 7.53 | 0.64 | 343 | 66 | -165 | 246.78 | 76.32 | -24.75 | 4 | W. Yang, E. Hauksson, P. M. Shearer, Computing a large refined catalog of focal mechanisms for southern California (1981-2010): Temporal stability of the style of faulting. Bull. Seismol. Soc. Am. 102, 1179–1194 (2012).
2006 | 11 | 17 | 6 | 24 | 8.68 | 34.2855 | -118.5058 | 9.85 | 1.58 | 291 | 55 | 139 | 47.5 | 57.49 | 42.85 | 4 | W. Yang, E. Hauksson, P. M. Shearer, Computing a large refined catalog of focal mechanisms for southern California (1981-2010): Temporal stability of the style of faulting. Bull. Seismol. Soc. Am. 102, 1179–1194 (2012).
2006 | 11 | 17 | 6 | 48 | 24.62 | 33.9252 | -117.7912 | 8.09 | 1.85 | 139 | 38 | -163 | 35.45 | 79.63 | -53.23 | 4 | W. Yang, E. Hauksson, P. M. Shearer, Computing a large refined catalog of focal mechanisms for southern California (1981-2010): Temporal stability of the style of faulting. Bull. Seismol. Soc. Am. 102, 1179–1194 (2012).
2006 | 11 | 17 | 11 | 25 | 44.86 | 33.713 | -118.2155 | 7.02 | 2.1 | 140 | 41 | 151 | 252.7 | 71.45 | 52.75 | 4 | W. Yang, E. Hauksson, P. M. Shearer, Computing a large refined catalog of focal mechanisms for southern California (1981-2010): Temporal stability of the style of faulting. Bull. Seismol. Soc. Am. 102, 1179–1194 (2012).
2006 | 11 | 17 | 20 | 10 | 35.8 | 34.236 | -117.0077 | 9.79 | 2.32 | 296 | 78 | -166 | 203.03 | 76.31 | -12.36 | 4 | W. Yang, E. Hauksson, P. M. Shearer, Computing a large refined catalog of focal mechanisms for southern California (1981-2010): Temporal stability of the style of faulting. Bull. Seismol. Soc. Am. 102, 1179–1194 (2012).
2006 | 11 | 18 | 1 | 24 | 35.22 | 33.1145 | -115.6262 | 8.99 | 2.68 | 171 | 89 | 168 | 261.21 | 78 | 1.02 | 4 | W. Yang, E. Hauksson, P. M. Shearer, Computing a large refined catalog of focal mechanisms for southern California (1981-2010): Temporal stability of the style of faulting. Bull. Seismol. Soc. Am. 102, 1179–1194 (2012).
2006 | 11 | 18 | 6 | 32 | 3.32 | 33.13 | -116.0427 | 10.61 | 1.57 | 333 | 89 | 169 | 63.19 | 79 | 1.02 | 4 | W. Yang, E. Hauksson, P. M. Shearer, Computing a large refined catalog of focal mechanisms for southern California (1981-2010): Temporal stability of the style of faulting. Bull. Seismol. Soc. Am. 102, 1179–1194 (2012).
2006 | 11 | 18 | 13 | 7 | 34 | 16.3 | -98.78 | 12 | 4.9 | 106 | 63 | 80 | 307.23 | 28.66 | 108.82 | 1 | International Seismological Centre (ISC) Bulletin (http://www.isc.ac.uk/iscbulletin/search/fmechanisms/)
2006 | 11 | 18 | 14 | 19 | 37.79 | 33.3133 | -116.3355 | 12.62 | 2.28 | 322 | 78 | -174 | 230.75 | 84.13 | -12.06 | 4 | W. Yang, E. Hauksson, P. M. Shearer, Computing a large refined catalog of focal mechanisms for southern California (1981-2010): Temporal stability of the style of faulting. Bull. Seismol. Soc. Am. 102, 1179–1194 (2012).
2006 | 11 | 18 | 14 | 29 | 1.47 | 35.9555 | -117.9715 | 5.59 | 2.73 | 147 | 77 | -158 | 51.81 | 68.59 | -13.98 | 4 | W. Yang, E. Hauksson, P. M. Shearer, Computing a large refined catalog of focal mechanisms for southern California (1981-2010): Temporal stability of the style of faulting. Bull. Seismol. Soc. Am. 102, 1179–1194 (2012).
2006 | 11 | 18 | 19 | 44 | 42.58 | 33.2433 | -116.1047 | 7.91 | 2.47 | 118 | 87 | -174 | 27.68 | 84.01 | -3.02 | 4 | W. Yang, E. Hauksson, P. M. Shearer, Computing a large refined catalog of focal mechanisms for southern California (1981-2010): Temporal stability of the style of faulting. Bull. Seismol. Soc. Am. 102, 1179–1194 (2012).
2006 | 11 | 18 | 20 | 53 | 55.37 | 33.47 | -116.6083 | 8.37 | 1.89 | 138 | 75 | 179 | 228.26 | 89.03 | 15 | 4 | W. Yang, E. Hauksson, P. M. Shearer, Computing a large refined catalog of focal mechanisms for southern California (1981-2010): Temporal stability of the style of faulting. Bull. Seismol. Soc. Am. 102, 1179–1194 (2012).
2006 | 11 | 19 | 3 | 20 | 40.99 | 34.5085 | -118.105 | 14.09 | 2.01 | 83 | 47 | 75 | 284.45 | 45.05 | 105.51 | 4 | W. Yang, E. Hauksson, P. M. Shearer, Computing a large refined catalog of focal mechanisms for southern California (1981-2010): Temporal stability of the style of faulting. Bull. Seismol. Soc. Am. 102, 1179–1194 (2012).
2006 | 11 | 19 | 4 | 3 | 44.77 | 34.508 | -118.1065 | 14.09 | 2.07 | 85 | 56 | 75 | 290.6 | 36.79 | 110.99 | 4 | W. Yang, E. Hauksson, P. M. Shearer, Computing a large refined catalog of focal mechanisms for southern California (1981-2010): Temporal stability of the style of faulting. Bull. Seismol. Soc. Am. 102, 1179–1194 (2012).
2006 | 11 | 19 | 6 | 26 | 12.14 | 34.5077 | -118.1058 | 14.05 | 1.26 | 315 | 44 | 121 | 95.13 | 53.46 | 63.56 | 4 | W. Yang, E. Hauksson, P. M. Shearer, Computing a large refined catalog of focal mechanisms for southern California (1981-2010): Temporal stability of the style of faulting. Bull. Seismol. Soc. Am. 102, 1179–1194 (2012).
2006 | 11 | 19 | 6 | 59 | 7 | 18.463 | -104.489 | 18 | 5.5 | 305 | 23 | 82 | 133.68 | 67.24 | 93.38 | 17 | Moment tensors from U.S. Geological Survey Advanced National Seismic System (ANSS) Comprehensive Catalog of Earthquake Events and Products, https://www.sciencebase.gov/catalog/item/52eab950e4b0444d1ce67917
2006 | 11 | 19 | 10 | 53 | 15.95 | 35.5147 | -118.4732 | 7.84 | 1.63 | 18 | 56 | -91 | 199.79 | 34.01 | -88.52 | 4 | W. Yang, E. Hauksson, P. M. Shearer, Computing a large refined catalog of focal mechanisms for southern California (1981-2010): Temporal stability of the style of faulting. Bull. Seismol. Soc. Am. 102, 1179–1194 (2012).
2006 | 11 | 19 | 15 | 32 | 12.65 | 33.7138 | -116.7518 | 16.98 | 1.51 | 319 | 67 | 166 | 54.56 | 77.13 | 23.63 | 4 | W. Yang, E. Hauksson, P. M. Shearer, Computing a large refined catalog of focal mechanisms for southern California (1981-2010): Temporal stability of the style of faulting. Bull. Seismol. Soc. Am. 102, 1179–1194 (2012).
2006 | 11 | 19 | 23 | 48 | 35.62 | 34.44 | -117.9473 | 11.36 | 1.7 | 308 | 48 | -154 | 199.93 | 70.99 | -45.05 | 4 | W. Yang, E. Hauksson, P. M. Shearer, Computing a large refined catalog of focal mechanisms for southern California (1981-2010): Temporal stability of the style of faulting. Bull. Seismol. Soc. Am. 102, 1179–1194 (2012).
2006 | 11 | 20 | 0 | 17 | 58.99 | 34.5087 | -118.105 | 14.08 | 1.2 | 289 | 50 | 116 | 71.81 | 46.49 | 62.42 | 4 | W. Yang, E. Hauksson, P. M. Shearer, Computing a large refined catalog of focal mechanisms for southern California (1981-2010): Temporal stability of the style of faulting. Bull. Seismol. Soc. Am. 102, 1179–1194 (2012).
2006 | 11 | 20 | 2 | 34 | 36.88 | 34.3747 | -117.6207 | 4.77 | 1.79 | 17 | 84 | -122 | 277.5 | 32.5 | -11.22 | 4 | W. Yang, E. Hauksson, P. M. Shearer, Computing a large refined catalog of focal mechanisms for southern California (1981-2010): Temporal stability of the style of faulting. Bull. Seismol. Soc. Am. 102, 1179–1194 (2012).
2006 | 11 | 20 | 5 | 8 | 32.17 | 34.5078 | -118.106 | 14.07 | 2.16 | 297 | 40 | 118 | 82.24 | 55.42 | 68.5 | 4 | W. Yang, E. Hauksson, P. M. Shearer, Computing a large refined catalog of focal mechanisms for southern California (1981-2010): Temporal stability of the style of faulting. Bull. Seismol. Soc. Am. 102, 1179–1194 (2012).
2006 | 11 | 20 | 6 | 19 | 45.78 | 34.508 | -118.107 | 14.08 | 1.32 | 312 | 53 | 125 | 82.68 | 49.14 | 52.72 | 4 | W. Yang, E. Hauksson, P. M. Shearer, Computing a large refined catalog of focal mechanisms for southern California (1981-2010): Temporal stability of the style of faulting. Bull. Seismol. Soc. Am. 102, 1179–1194 (2012).
2006 | 11 | 20 | 7 | 46 | 32.18 | 34.5078 | -118.1067 | 14.08 | 1.93 | 293 | 49 | 117 | 75.17 | 47.74 | 62.42 | 4 | W. Yang, E. Hauksson, P. M. Shearer, Computing a large refined catalog of focal mechanisms for southern California (1981-2010): Temporal stability of the style of faulting. Bull. Seismol. Soc. Am. 102, 1179–1194 (2012).
2006 | 11 | 20 | 10 | 17 | 41.64 | 34.5075 | -118.1062 | 14.06 | 2.18 | 290 | 40 | 116 | 77.52 | 54.71 | 69.8 | 4 | W. Yang, E. Hauksson, P. M. Shearer, Computing a large refined catalog of focal mechanisms for southern California (1981-2010): Temporal stability of the style of faulting. Bull. Seismol. Soc. Am. 102, 1179–1194 (2012).
2006 | 11 | 20 | 10 | 59 | 16.81 | 34.5072 | -118.107 | 14.06 | 1.96 | 83 | 55 | 87 | 268.22 | 35.11 | 94.27 | 4 | W. Yang, E. Hauksson, P. M. Shearer, Computing a large refined catalog of focal mechanisms for southern California (1981-2010): Temporal stability of the style of faulting. Bull. Seismol. Soc. Am. 102, 1179–1194 (2012).
2006 | 11 | 20 | 14 | 22 | 40.54 | 33.7062 | -116.0435 | 12.68 | 1.67 | 133 | 84 | -160 | 40.82 | 70.11 | -6.38 | 4 | W. Yang, E. Hauksson, P. M. Shearer, Computing a large refined catalog of focal mechanisms for southern California (1981-2010): Temporal stability of the style of faulting. Bull. Seismol. Soc. Am. 102, 1179–1194 (2012).
2006 | 11 | 20 | 15 | 27 | 54.44 | 35.9553 | -117.9715 | 5.71 | 1.56 | 173 | 50 | -116 | 30.19 | 46.49 | -62.42 | 4 | W. Yang, E. Hauksson, P. M. Shearer, Computing a large refined catalog of focal mechanisms for southern California (1981-2010): Temporal stability of the style of faulting. Bull. Seismol. Soc. Am. 102, 1179–1194 (2012).
2006 | 11 | 20 | 16 | 33 | 27.12 | 35.3355 | -117.9315 | 8.95 | 1.9 | 325 | 52 | -144 | 210.9 | 62.41 | -44 | 4 | W. Yang, E. Hauksson, P. M. Shearer, Computing a large refined catalog of focal mechanisms for southern California (1981-2010): Temporal stability of the style of faulting. Bull. Seismol. Soc. Am. 102, 1179–1194 (2012).
2006 | 11 | 21 | 1 | 56 | 41.36 | 34.3598 | -116.9065 | 4.91 | 1.95 | 308 | 72 | -179 | 217.69 | 89.05 | -18 | 4 | W. Yang, E. Hauksson, P. M. Shearer, Computing a large refined catalog of focal mechanisms for southern California (1981-2010): Temporal stability of the style of faulting. Bull. Seismol. Soc. Am. 102, 1179–1194 (2012).
2006 | 11 | 21 | 10 | 24 | 14.54 | 32.8288 | -115.965 | 3.81 | 2.2 | 350 | 58 | -175 | 257.35 | 85.76 | -32.1 | 4 | W. Yang, E. Hauksson, P. M. Shearer, Computing a large refined catalog of focal mechanisms for southern California (1981-2010): Temporal stability of the style of faulting. Bull. Seismol. Soc. Am. 102, 1179–1194 (2012).
2006 | 11 | 21 | 14 | 42 | 32.97 | 32.83 | -115.9652 | 3.82 | 2.11 | 2 | 85 | 157 | 94.12 | 67.09 | 5.43 | 4 | W. Yang, E. Hauksson, P. M. Shearer, Computing a large refined catalog of focal mechanisms for southern California (1981-2010): Temporal stability of the style of faulting. Bull. Seismol. Soc. Am. 102, 1179–1194 (2012).
2006 | 11 | 22 | 13 | 6 | 27.32 | 36.1798 | -117.8895 | 0 | 2.58 | 337 | 78 | 179 | 67.21 | 89.02 | 12 | 4 | W. Yang, E. Hauksson, P. M. Shearer, Computing a large refined catalog of focal mechanisms for southern California (1981-2010): Temporal stability of the style of faulting. Bull. Seismol. Soc. Am. 102, 1179–1194 (2012).
2006 | 11 | 22 | 21 | 9 | 47.71 | 35.6317 | -117.651 | 4.38 | 1.27 | 141 | 90 | -162 | 51 | 72 | 0 | 4 | W. Yang, E. Hauksson, P. M. Shearer, Computing a large refined catalog of focal mechanisms for southern California (1981-2010): Temporal stability of the style of faulting. Bull. Seismol. Soc. Am. 102, 1179–1194 (2012).
2006 | 11 | 23 | 1 | 58 | 1.62 | 34.5793 | -116.2462 | 8.86 | 1.64 | 183 | 74 | -176 | 91.9 | 86.16 | -16.04 | 4 | W. Yang, E. Hauksson, P. M. Shearer, Computing a large refined catalog of focal mechanisms for southern California (1981-2010): Temporal stability of the style of faulting. Bull. Seismol. Soc. Am. 102, 1179–1194 (2012).
2006 | 11 | 23 | 3 | 26 | 29.56 | 33.4835 | -116.4628 | 11.47 | 1.5 | 346 | 69 | -177 | 254.92 | 87.2 | -21.03 | 4 | W. Yang, E. Hauksson, P. M. Shearer, Computing a large refined catalog of focal mechanisms for southern California (1981-2010): Temporal stability of the style of faulting. Bull. Seismol. Soc. Am. 102, 1179–1194 (2012).
2006 | 11 | 23 | 3 | 56 | 59.25 | 34.5078 | -118.1077 | 14.1 | 1.82 | 293 | 53 | 116 | 73.98 | 44.13 | 59.81 | 4 | W. Yang, E. Hauksson, P. M. Shearer, Computing a large refined catalog of focal mechanisms for southern California (1981-2010): Temporal stability of the style of faulting. Bull. Seismol. Soc. Am. 102, 1179–1194 (2012).
2006 | 11 | 23 | 16 | 56 | 27.72 | 34.509 | -116.5223 | 8.4 | 1.36 | 164 | 54 | -144 | 50.88 | 61.61 | -41.93 | 4 | W. Yang, E. Hauksson, P. M. Shearer, Computing a large refined catalog of focal mechanisms for southern California (1981-2010): Temporal stability of the style of faulting. Bull. Seismol. Soc. Am. 102, 1179–1194 (2012).
2006 | 11 | 24 | 5 | 30 | 49.8 | 34.5068 | -118.108 | 14.07 | 1.28 | 289 | 45 | 112 | 79.26 | 49.03 | 69.46 | 4 | W. Yang, E. Hauksson, P. M. Shearer, Computing a large refined catalog of focal mechanisms for southern California (1981-2010): Temporal stability of the style of faulting. Bull. Seismol. Soc. Am. 102, 1179–1194 (2012).
2006 | 11 | 24 | 7 | 0 | 35.09 | 34.5068 | -118.1073 | 14.04 | 1.3 | 306 | 51 | 120 | 83.47 | 47.7 | 58.31 | 4 | W. Yang, E. Hauksson, P. M. Shearer, Computing a large refined catalog of focal mechanisms for southern California (1981-2010): Temporal stability of the style of faulting. Bull. Seismol. Soc. Am. 102, 1179–1194 (2012).
2006 | 11 | 24 | 8 | 51 | 16.88 | 33.5105 | -116.5132 | 11.21 | 1.03 | 120 | 70 | 157 | 218.26 | 68.46 | 21.57 | 4 | W. Yang, E. Hauksson, P. M. Shearer, Computing a large refined catalog of focal mechanisms for southern California (1981-2010): Temporal stability of the style of faulting. Bull. Seismol. Soc. Am. 102, 1179–1194 (2012).
2006 | 11 | 24 | 9 | 23 | 34.33 | 34.5067 | -118.1072 | 14.06 | 2.1 | 286 | 41 | 115 | 74.29 | 53.52 | 69.83 | 4 | W. Yang, E. Hauksson, P. M. Shearer, Computing a large refined catalog of focal mechanisms for southern California (1981-2010): Temporal stability of the style of faulting. Bull. Seismol. Soc. Am. 102, 1179–1194 (2012).
2006 | 11 | 24 | 10 | 11 | 40.24 | 35.2768 | -118.5727 | 6.05 | 1.39 | 107 | 86 | -176 | 16.72 | 86.01 | -4.01 | 4 | W. Yang, E. Hauksson, P. M. Shearer, Computing a large refined catalog of focal mechanisms for southern California (1981-2010): Temporal stability of the style of faulting. Bull. Seismol. Soc. Am. 102, 1179–1194 (2012).
2006 | 11 | 24 | 10 | 31 | 34.55 | 35.2768 | -118.5728 | 6.08 | 1.77 | 290 | 82 | -163 | 197.56 | 73.17 | -8.36 | 4 | W. Yang, E. Hauksson, P. M. Shearer, Computing a large refined catalog of focal mechanisms for southern California (1981-2010): Temporal stability of the style of faulting. Bull. Seismol. Soc. Am. 102, 1179–1194 (2012).
2006 | 11 | 24 | 15 | 33 | 2.33 | 34.5063 | -118.1072 | 14.03 | 1.45 | 301 | 54 | 117 | 80.08 | 43.88 | 58 | 4 | W. Yang, E. Hauksson, P. M. Shearer, Computing a large refined catalog of focal mechanisms for southern California (1981-2010): Temporal stability of the style of faulting. Bull. Seismol. Soc. Am. 102, 1179–1194 (2012).
2006 | 11 | 24 | 16 | 8 | 8.5 | 38.7492 | -122.7113 | 1.89 | 3.12 | 30 | 45 | -50 | 160.12 | 57.2 | -122.73 | 3 | NCEDC, Northern California Earthquake Data Center. UC Berkeley Seismol. Lab. (2014), doi:10.7932/NCEDC.
2006 | 11 | 25 | 3 | 59 | 6.31 | 32.718 | -116.0397 | 7.9 | 1.37 | 115 | 76 | -173 | 23.3 | 83.21 | -14.1 | 4 | W. Yang, E. Hauksson, P. M. Shearer, Computing a large refined catalog of focal mechanisms for southern California (1981-2010): Temporal stability of the style of faulting. Bull. Seismol. Soc. Am. 102, 1179–1194 (2012).
2006 | 11 | 25 | 7 | 9 | 26.08 | 33.8372 | -117.8775 | 8.13 | 2.31 | 139 | 79 | 173 | 230.34 | 83.13 | 11.08 | 4 | W. Yang, E. Hauksson, P. M. Shearer, Computing a large refined catalog of focal mechanisms for southern California (1981-2010): Temporal stability of the style of faulting. Bull. Seismol. Soc. Am. 102, 1179–1194 (2012).
2006 | 11 | 25 | 7 | 39 | 43.86 | 34.3622 | -116.1268 | 7.27 | 3.48 | 327 | 68 | 175 | 58.88 | 85.36 | 22.08 | 4 | W. Yang, E. Hauksson, P. M. Shearer, Computing a large refined catalog of focal mechanisms for southern California (1981-2010): Temporal stability of the style of faulting. Bull. Seismol. Soc. Am. 102, 1179–1194 (2012).
2006 | 11 | 25 | 8 | 14 | 42.95 | 34.3618 | -116.1263 | 7.6 | 2.17 | 331 | 87 | -169 | 240.42 | 79.02 | -3.06 | 4 | W. Yang, E. Hauksson, P. M. Shearer, Computing a large refined catalog of focal mechanisms for southern California (1981-2010): Temporal stability of the style of faulting. Bull. Seismol. Soc. Am. 102, 1179–1194 (2012).
2006 | 11 | 25 | 9 | 7 | 22.31 | 34.3625 | -116.127 | 7.62 | 2.02 | 144 | 88 | -179 | 53.97 | 89 | -2 | 4 | W. Yang, E. Hauksson, P. M. Shearer, Computing a large refined catalog of focal mechanisms for southern California (1981-2010): Temporal stability of the style of faulting. Bull. Seismol. Soc. Am. 102, 1179–1194 (2012).
2006 | 11 | 25 | 10 | 56 | 2.08 | 33.3828 | -116.2825 | 12.19 | 2.54 | 291 | 72 | 169 | 24.44 | 79.54 | 18.31 | 4 | W. Yang, E. Hauksson, P. M. Shearer, Computing a large refined catalog of focal mechanisms for southern California (1981-2010): Temporal stability of the style of faulting. Bull. Seismol. Soc. Am. 102, 1179–1194 (2012).
2006 | 11 | 25 | 11 | 53 | 27.83 | 32.7197 | -116.036 | 7.11 | 2.32 | 117 | 74 | 172 | 209.22 | 82.31 | 16.15 | 4 | W. Yang, E. Hauksson, P. M. Shearer, Computing a large refined catalog of focal mechanisms for southern California (1981-2010): Temporal stability of the style of faulting. Bull. Seismol. Soc. Am. 102, 1179–1194 (2012).
2006 | 11 | 25 | 12 | 10 | 22 | 53.588 | -163.748 | 13.8 | 5.5 | 230 | 22 | 71 | 70.37 | 69.26 | 97.49 | 17 | Moment tensors from U.S. Geological Survey Advanced National Seismic System (ANSS) Comprehensive Catalog of Earthquake Events and Products, https://www.sciencebase.gov/catalog/item/52eab950e4b0444d1ce67917
2006 | 11 | 25 | 12 | 35 | 57.05 | 36.0265 | -117.8732 | 4.89 | 1.15 | 178 | 86 | 131 | 272.59 | 41.16 | 6.08 | 4 | W. Yang, E. Hauksson, P. M. Shearer, Computing a large refined catalog of focal mechanisms for southern California (1981-2010): Temporal stability of the style of faulting. Bull. Seismol. Soc. Am. 102, 1179–1194 (2012).
2006 | 11 | 25 | 21 | 41 | 38.19 | 33.6323 | -116.6915 | 13.67 | 1.49 | 314 | 71 | 153 | 53.42 | 64.58 | 21.13 | 4 | W. Yang, E. Hauksson, P. M. Shearer, Computing a large refined catalog of focal mechanisms for southern California (1981-2010): Temporal stability of the style of faulting. Bull. Seismol. Soc. Am. 102, 1179–1194 (2012).
2006 | 11 | 26 | 7 | 25 | 12 | 12.85 | -90.32 | 20.5 | 4.9 | 121 | 59 | 95 | 291.36 | 31.36 | 81.75 | 1 | International Seismological Centre (ISC) Bulletin (http://www.isc.ac.uk/iscbulletin/search/fmechanisms/)
2006 | 11 | 26 | 8 | 4 | 2.02 | 33.8347 | -117.8753 | 8.05 | 2.39 | 139 | 75 | 174 | 230.56 | 84.21 | 15.08 | 4 | W. Yang, E. Hauksson, P. M. Shearer, Computing a large refined catalog of focal mechanisms for southern California (1981-2010): Temporal stability of the style of faulting. Bull. Seismol. Soc. Am. 102, 1179–1194 (2012).
2006 | 11 | 26 | 9 | 40 | 22.01 | 38.7587 | -122.7152 | 1.09 | 3 | 110 | 90 | 130 | 200 | 40 | 0 | 3 | NCEDC, Northern California Earthquake Data Center. UC Berkeley Seismol. Lab. (2014), doi:10.7932/NCEDC.
2006 | 11 | 26 | 9 | 55 | 51.68 | 33.0988 | -115.6143 | 5.25 | 1.67 | 328 | 80 | 175 | 58.87 | 85.08 | 10.04 | 4 | W. Yang, E. Hauksson, P. M. Shearer, Computing a large refined catalog of focal mechanisms for southern California (1981-2010): Temporal stability of the style of faulting. Bull. Seismol. Soc. Am. 102, 1179–1194 (2012).
2006 | 11 | 26 | 14 | 28 | 21.85 | 33.5458 | -116.6313 | 11.16 | 0.67 | 30 | 71 | -85 | 194.96 | 19.62 | -104.2 | 4 | W. Yang, E. Hauksson, P. M. Shearer, Computing a large refined catalog of focal mechanisms for southern California (1981-2010): Temporal stability of the style of faulting. Bull. Seismol. Soc. Am. 102, 1179–1194 (2012).
2006 | 11 | 26 | 15 | 24 | 33.94 | 38.7877 | -122.7758 | 0.95 | 3.45 | 140 | 75 | 70 | 14.58 | 24.81 | 141.92 | 3 | NCEDC, Northern California Earthquake Data Center. UC Berkeley Seismol. Lab. (2014), doi:10.7932/NCEDC.
2006 | 11 | 26 | 17 | 24 | 17.62 | 33.6668 | -116.7065 | 15.91 | 1.68 | 284 | 15 | 102 | 91.59 | 75.34 | 86.81 | 4 | W. Yang, E. Hauksson, P. M. Shearer, Computing a large refined catalog of focal mechanisms for southern California (1981-2010): Temporal stability of the style of faulting. Bull. Seismol. Soc. Am. 102, 1179–1194 (2012).
2006 | 11 | 26 | 22 | 11 | 48 | 37.453 | -118.841 | 9.3 | 3.8 | 27 | 76 | -3 | 117.73 | 87.09 | -165.98 | 1 | International Seismological Centre (ISC) Bulletin (http://www.isc.ac.uk/iscbulletin/search/fmechanisms/)
2006 | 11 | 27 | 3 | 40 | 10.98 | 33.4707 | -116.6078 | 8.34 | 1.49 | 133 | 78 | -175 | 41.96 | 85.11 | -12.04 | 4 | W. Yang, E. Hauksson, P. M. Shearer, Computing a large refined catalog of focal mechanisms for southern California (1981-2010): Temporal stability of the style of faulting. Bull. Seismol. Soc. Am. 102, 1179–1194 (2012).
2006 | 11 | 27 | 21 | 14 | 16.45 | 36.0578 | -117.7078 | 3.66 | 3.88 | 311 | 69 | -180 | 221 | 90 | -21 | 4 | W. Yang, E. Hauksson, P. M. Shearer, Computing a large refined catalog of focal mechanisms for southern California (1981-2010): Temporal stability of the style of faulting. Bull. Seismol. Soc. Am. 102, 1179–1194 (2012).
2006 | 11 | 27 | 21 | 21 | 2.63 | 36.056 | -117.7107 | 3.24 | 3.48 | 324 | 83 | -167 | 232.39 | 77.1 | -7.18 | 4 | W. Yang, E. Hauksson, P. M. Shearer, Computing a large refined catalog of focal mechanisms for southern California (1981-2010): Temporal stability of the style of faulting. Bull. Seismol. Soc. Am. 102, 1179–1194 (2012).
2006 | 11 | 27 | 21 | 31 | 27.45 | 36.0572 | -117.7092 | 3.63 | 2.86 | 127 | 77 | -161 | 32.57 | 71.5 | -13.72 | 4 | W. Yang, E. Hauksson, P. M. Shearer, Computing a large refined catalog of focal mechanisms for southern California (1981-2010): Temporal stability of the style of faulting. Bull. Seismol. Soc. Am. 102, 1179–1194 (2012).
2006 | 11 | 27 | 21 | 32 | 30.27 | 36.056 | -117.7112 | 3.14 | 2.75 | 138 | 82 | 156 | 231.55 | 66.25 | 8.75 | 4 | W. Yang, E. Hauksson, P. M. Shearer, Computing a large refined catalog of focal mechanisms for southern California (1981-2010): Temporal stability of the style of faulting. Bull. Seismol. Soc. Am. 102, 1179–1194 (2012).
2006 | 11 | 28 | 4 | 6 | 40 | 35.6318 | -120.7543 | 6.442 | 3.8 | 55 | 70 | 0 | 325 | 90 | -160 | 17 | Moment tensors from U.S. Geological Survey Advanced National Seismic System (ANSS) Comprehensive Catalog of Earthquake Events and Products, https://www.sciencebase.gov/catalog/item/52eab950e4b0444d1ce67917
2006 | 11 | 28 | 4 | 35 | 24.97 | 36.0548 | -117.7117 | 3.62 | 3.17 | 295 | 73 | 170 | 27.95 | 80.44 | 17.25 | 4 | W. Yang, E. Hauksson, P. M. Shearer, Computing a large refined catalog of focal mechanisms for southern California (1981-2010): Temporal stability of the style of faulting. Bull. Seismol. Soc. Am. 102, 1179–1194 (2012).
2006 | 11 | 28 | 6 | 28 | 20.25 | 35.7707 | -117.668 | 10 | 1.84 | 127 | 85 | -177 | 36.74 | 87.01 | -5.01 | 4 | W. Yang, E. Hauksson, P. M. Shearer, Computing a large refined catalog of focal mechanisms for southern California (1981-2010): Temporal stability of the style of faulting. Bull. Seismol. Soc. Am. 102, 1179–1194 (2012).
2006 | 11 | 28 | 14 | 41 | 28 | 62.1861 | -141.717 | 5 | 3.8 | 47 | 47 | 21 | 302.33 | 74.81 | 135.03 | 17 | Moment tensors from U.S. Geological Survey Advanced National Seismic System (ANSS) Comprehensive Catalog of Earthquake Events and Products, https://www.sciencebase.gov/catalog/item/52eab950e4b0444d1ce67917
2006 | 11 | 28 | 20 | 25 | 1 | 53.587 | -163.653 | 7.6 | 5 | 225 | 24 | 65 | 72.04 | 68.37 | 100.66 | 17 | Moment tensors from U.S. Geological Survey Advanced National Seismic System (ANSS) Comprehensive Catalog of Earthquake Events and Products, https://www.sciencebase.gov/catalog/item/52eab950e4b0444d1ce67917
2006 | 11 | 29 | 0 | 52 | 37.57 | 33.3748 | -116.3728 | 6.8 | 1.55 | 105 | 85 | 177 | 195.26 | 87.01 | 5.01 | 4 | W. Yang, E. Hauksson, P. M. Shearer, Computing a large refined catalog of focal mechanisms for southern California (1981-2010): Temporal stability of the style of faulting. Bull. Seismol. Soc. Am. 102, 1179–1194 (2012).
2006 | 11 | 29 | 3 | 20 | 22.21 | 38.6545 | -122.2613 | -0.43 | 3.23 | 265 | 65 | 50 | 148.27 | 46.03 | 144.04 | 3 | NCEDC, Northern California Earthquake Data Center. UC Berkeley Seismol. Lab. (2014), doi:10.7932/NCEDC.
2006 | 11 | 29 | 5 | 12 | 10 | 38.6633 | -122.265 | -0.45 | 3.16 | 15 | 55 | -60 | 149.81 | 44.81 | -125.53 | 3 | NCEDC, Northern California Earthquake Data Center. UC Berkeley Seismol. Lab. (2014), doi:10.7932/NCEDC.
2006 | 11 | 29 | 12 | 17 | 35.41 | 32.8285 | -115.965 | 3.79 | 3.9 | 356 | 76 | -153 | 258.97 | 63.86 | -15.63 | 4 | W. Yang, E. Hauksson, P. M. Shearer, Computing a large refined catalog of focal mechanisms for southern California (1981-2010): Temporal stability of the style of faulting. Bull. Seismol. Soc. Am. 102, 1179–1194 (2012).
2006 | 11 | 29 | 14 | 34 | 2.6 | 26.73 | -114.16 | 10 | 4.98 | 49 | 85 | 0 | 319 | 90 | -175 | 13 | Global CMT database: https://www.globalcmt.org
2006 | 11 | 29 | 21 | 9 | 54.89 | 32.8278 | -115.9643 | 3.1 | 1.94 | 352 | 55 | 168 | 88.95 | 80.19 | 35.6 | 4 | W. Yang, E. Hauksson, P. M. Shearer, Computing a large refined catalog of focal mechanisms for southern California (1981-2010): Temporal stability of the style of faulting. Bull. Seismol. Soc. Am. 102, 1179–1194 (2012).
2006 | 11 | 29 | 21 | 10 | 55.19 | 32.8275 | -115.9643 | 3.19 | 4.11 | 347 | 69 | 177 | 78.08 | 87.2 | 21.03 | 4 | W. Yang, E. Hauksson, P. M. Shearer, Computing a large refined catalog of focal mechanisms for southern California (1981-2010): Temporal stability of the style of faulting. Bull. Seismol. Soc. Am. 102, 1179–1194 (2012).
2006 | 11 | 29 | 21 | 12 | 52.07 | 32.8305 | -115.9653 | 3.58 | 3.75 | 346 | 22 | -170 | 246.71 | 86.27 | -68.3 | 4 | W. Yang, E. Hauksson, P. M. Shearer, Computing a large refined catalog of focal mechanisms for southern California (1981-2010): Temporal stability of the style of faulting. Bull. Seismol. Soc. Am. 102, 1179–1194 (2012).
2006 | 11 | 29 | 21 | 20 | 46 | 36.849 | -121.454 | 3 | 3.7 | 142 | 88 | 157 | 232.85 | 67.01 | 2.17 | 1 | International Seismological Centre (ISC) Bulletin (http://www.isc.ac.uk/iscbulletin/search/fmechanisms/)
2006 | 11 | 29 | 21 | 26 | 17.15 | 32.8227 | -115.9642 | 2.9 | 3.12 | 338 | 68 | -153 | 237.19 | 65.11 | -24.39 | 4 | W. Yang, E. Hauksson, P. M. Shearer, Computing a large refined catalog of focal mechanisms for southern California (1981-2010): Temporal stability of the style of faulting. Bull. Seismol. Soc. Am. 102, 1179–1194 (2012).
2006 | 11 | 29 | 22 | 15 | 38.87 | 32.821 | -115.9637 | 3.23 | 3.87 | 333 | 65 | -180 | 243 | 90 | -25 | 4 | W. Yang, E. Hauksson, P. M. Shearer, Computing a large refined catalog of focal mechanisms for southern California (1981-2010): Temporal stability of the style of faulting. Bull. Seismol. Soc. Am. 102, 1179–1194 (2012).
2006 | 11 | 30 | 0 | 23 | 53.69 | 36.047 | -117.7165 | 2.34 | 2.12 | 129 | 88 | 178 | 219.07 | 88 | 2 | 4 | W. Yang, E. Hauksson, P. M. Shearer, Computing a large refined catalog of focal mechanisms for southern California (1981-2010): Temporal stability of the style of faulting. Bull. Seismol. Soc. Am. 102, 1179–1194 (2012).
2006 | 11 | 30 | 8 | 4 | 47.32 | 32.82 | -115.9645 | 3.85 | 2.1 | 344 | 84 | 164 | 75.72 | 74.09 | 6.24 | 4 | W. Yang, E. Hauksson, P. M. Shearer, Computing a large refined catalog of focal mechanisms for southern California (1981-2010): Temporal stability of the style of faulting. Bull. Seismol. Soc. Am. 102, 1179–1194 (2012).
2006 | 11 | 30 | 11 | 5 | 20.36 | 33.8472 | -116.1812 | 9.41 | 2.44 | 337 | 76 | -178 | 246.52 | 88.06 | -14.01 | 4 | W. Yang, E. Hauksson, P. M. Shearer, Computing a large refined catalog of focal mechanisms for southern California (1981-2010): Temporal stability of the style of faulting. Bull. Seismol. Soc. Am. 102, 1179–1194 (2012).
2006 | 11 | 30 | 13 | 34 | 58.99 | 32.8208 | -115.9643 | 3.94 | 2.25 | 350 | 64 | -173 | 256.92 | 83.71 | -26.17 | 4 | W. Yang, E. Hauksson, P. M. Shearer, Computing a large refined catalog of focal mechanisms for southern California (1981-2010): Temporal stability of the style of faulting. Bull. Seismol. Soc. Am. 102, 1179–1194 (2012).
2006 | 11 | 30 | 20 | 12 | 57.6 | 36.3958 | -116.8952 | 13.77 | 3.13 | 179 | 86 | 146 | 271.69 | 56.09 | 4.82 | 4 | W. Yang, E. Hauksson, P. M. Shearer, Computing a large refined catalog of focal mechanisms for southern California (1981-2010): Temporal stability of the style of faulting. Bull. Seismol. Soc. Am. 102, 1179–1194 (2012).
2006 | 12 | 1 | 19 | 33 | 8 | 26.716 | -114.199 | 10 | 4.9 | 2 | 32 | -88 | 179.64 | 58.02 | -91.25 | 17 | Moment tensors from U.S. Geological Survey Advanced National Seismic System (ANSS) Comprehensive Catalog of Earthquake Events and Products, https://www.sciencebase.gov/catalog/item/52eab950e4b0444d1ce67917
2006 | 12 | 1 | 21 | 17 | 46.91 | 36.053 | -117.7138 | 3.45 | 1.79 | 120 | 82 | -160 | 27.1 | 70.2 | -8.51 | 4 | W. Yang, E. Hauksson, P. M. Shearer, Computing a large refined catalog of focal mechanisms for southern California (1981-2010): Temporal stability of the style of faulting. Bull. Seismol. Soc. Am. 102, 1179–1194 (2012).
2006 | 12 | 1 | 21 | 30 | 49.05 | 34.3422 | -117.0117 | 6.51 | 2.4 | 293 | 71 | -174 | 201.04 | 84.33 | -19.1 | 4 | W. Yang, E. Hauksson, P. M. Shearer, Computing a large refined catalog of focal mechanisms for southern California (1981-2010): Temporal stability of the style of faulting. Bull. Seismol. Soc. Am. 102, 1179–1194 (2012).
2006 | 12 | 1 | 23 | 53 | 7.68 | 35.865 | -117.7598 | 7.17 | 1.98 | 154 | 83 | -174 | 63.27 | 84.04 | -7.04 | 4 | W. Yang, E. Hauksson, P. M. Shearer, Computing a large refined catalog of focal mechanisms for southern California (1981-2010): Temporal stability of the style of faulting. Bull. Seismol. Soc. Am. 102, 1179–1194 (2012).
2006 | 12 | 2 | 4 | 1 | 22.42 | 33.1545 | -115.6393 | 4.1 | 2 | 148 | 81 | -145 | 51.75 | 55.49 | -10.94 | 4 | W. Yang, E. Hauksson, P. M. Shearer, Computing a large refined catalog of focal mechanisms for southern California (1981-2010): Temporal stability of the style of faulting. Bull. Seismol. Soc. Am. 102, 1179–1194 (2012).
2006 | 12 | 2 | 6 | 26 | 4.35 | 35.5773 | -118.433 | 4.51 | 2.09 | 108 | 54 | -173 | 13.87 | 84.34 | -36.2 | 4 | W. Yang, E. Hauksson, P. M. Shearer, Computing a large refined catalog of focal mechanisms for southern California (1981-2010): Temporal stability of the style of faulting. Bull. Seismol. Soc. Am. 102, 1179–1194 (2012).
2006 | 12 | 2 | 7 | 36 | 27.71 | 34.127 | -117.4358 | 5.44 | 1.79 | 286 | 79 | 168 | 18.32 | 78.22 | 11.24 | 4 | W. Yang, E. Hauksson, P. M. Shearer, Computing a large refined catalog of focal mechanisms for southern California (1981-2010): Temporal stability of the style of faulting. Bull. Seismol. Soc. Am. 102, 1179–1194 (2012).
2006 | 12 | 2 | 11 | 43 | 32.28 | 34.0418 | -117.2405 | 17.26 | 1.66 | 190 | 81 | -169 | 98.26 | 79.14 | -9.17 | 4 | W. Yang, E. Hauksson, P. M. Shearer, Computing a large refined catalog of focal mechanisms for southern California (1981-2010): Temporal stability of the style of faulting. Bull. Seismol. Soc. Am. 102, 1179–1194 (2012).
2006 | 12 | 3 | 2 | 32 | 57.62 | 33.4705 | -116.608 | 8.3 | 1.53 | 140 | 75 | -173 | 48.18 | 83.24 | -15.11 | 4 | W. Yang, E. Hauksson, P. M. Shearer, Computing a large refined catalog of focal mechanisms for southern California (1981-2010): Temporal stability of the style of faulting. Bull. Seismol. Soc. Am. 102, 1179–1194 (2012).
2006 | 12 | 3 | 10 | 21 | 37.28 | 33.6882 | -116.7467 | 16.37 | 1.88 | 5 | 32 | -158 | 256.09 | 78.55 | -59.91 | 4 | W. Yang, E. Hauksson, P. M. Shearer, Computing a large refined catalog of focal mechanisms for southern California (1981-2010): Temporal stability of the style of faulting. Bull. Seismol. Soc. Am. 102, 1179–1194 (2012).
2006 | 12 | 3 | 19 | 59 | 25.13 | 33.1953 | -116.3822 | 13.52 | 1.94 | 288 | 86 | 160 | 19.45 | 70.05 | 4.26 | 4 | W. Yang, E. Hauksson, P. M. Shearer, Computing a large refined catalog of focal mechanisms for southern California (1981-2010): Temporal stability of the style of faulting. Bull. Seismol. Soc. Am. 102, 1179–1194 (2012).
2006 | 12 | 4 | 0 | 47 | 28.56 | 34.619 | -116.5805 | 8.71 | 2.15 | 297 | 33 | 68 | 142.72 | 59.67 | 103.67 | 4 | W. Yang, E. Hauksson, P. M. Shearer, Computing a large refined catalog of focal mechanisms for southern California (1981-2010): Temporal stability of the style of faulting. Bull. Seismol. Soc. Am. 102, 1179–1194 (2012).
2006 | 12 | 4 | 14 | 19 | 32.87 | 33.8408 | -118.4108 | 10.31 | 2.76 | 116 | 58 | 133 | 235.61 | 51.67 | 42.5 | 4 | W. Yang, E. Hauksson, P. M. Shearer, Computing a large refined catalog of focal mechanisms for southern California (1981-2010): Temporal stability of the style of faulting. Bull. Seismol. Soc. Am. 102, 1179–1194 (2012).
2006 | 12 | 4 | 22 | 19 | 51.36 | 33.4472 | -116.6345 | 8.01 | 1.3 | 113 | 86 | 162 | 204.3 | 72.05 | 4.21 | 4 | W. Yang, E. Hauksson, P. M. Shearer, Computing a large refined catalog of focal mechanisms for southern California (1981-2010): Temporal stability of the style of faulting. Bull. Seismol. Soc. Am. 102, 1179–1194 (2012).
2006 | 12 | 5 | 3 | 9 | 51.76 | 33.3947 | -116.412 | 9.47 | 1 | 334 | 74 | -165 | 239.78 | 75.59 | -16.53 | 4 | W. Yang, E. Hauksson, P. M. Shearer, Computing a large refined catalog of focal mechanisms for southern California (1981-2010): Temporal stability of the style of faulting. Bull. Seismol. Soc. Am. 102, 1179–1194 (2012).
2006 | 12 | 5 | 3 | 23 | 36.38 | 35.7165 | -118.06 | 6.7 | 1.63 | 146 | 82 | -180 | 56 | 90 | -8 | 4 | W. Yang, E. Hauksson, P. M. Shearer, Computing a large refined catalog of focal mechanisms for southern California (1981-2010): Temporal stability of the style of faulting. Bull. Seismol. Soc. Am. 102, 1179–1194 (2012).
2006 | 12 | 5 | 9 | 34 | 46.07 | 33.3625 | -116.3915 | 7.72 | 1.7 | 327 | 76 | -171 | 234.81 | 81.27 | -14.17 | 4 | W. Yang, E. Hauksson, P. M. Shearer, Computing a large refined catalog of focal mechanisms for southern California (1981-2010): Temporal stability of the style of faulting. Bull. Seismol. Soc. Am. 102, 1179–1194 (2012).
2006 | 12 | 5 | 9 | 38 | 42.61 | 35.2363 | -118.5832 | 7.8 | 1.43 | 291 | 88 | 173 | 21.25 | 83 | 2.02 | 4 | W. Yang, E. Hauksson, P. M. Shearer, Computing a large refined catalog of focal mechanisms for southern California (1981-2010): Temporal stability of the style of faulting. Bull. Seismol. Soc. Am. 102, 1179–1194 (2012).
2006 | 12 | 5 | 18 | 29 | 53.23 | 32.8288 | -115.9657 | 4.1 | 2.17 | 350 | 66 | -174 | 257.55 | 84.52 | -24.12 | 4 | W. Yang, E. Hauksson, P. M. Shearer, Computing a large refined catalog of focal mechanisms for southern California (1981-2010): Temporal stability of the style of faulting. Bull. Seismol. Soc. Am. 102, 1179–1194 (2012).
2006 | 12 | 5 | 19 | 40 | 25.67 | 32.8253 | -115.9655 | 3.96 | 3.06 | 345 | 51 | -171 | 249.31 | 83.02 | -39.35 | 4 | W. Yang, E. Hauksson, P. M. Shearer, Computing a large refined catalog of focal mechanisms for southern California (1981-2010): Temporal stability of the style of faulting. Bull. Seismol. Soc. Am. 102, 1179–1194 (2012).
2006 | 12 | 6 | 1 | 55 | 19.51 | 32.8272 | -115.9655 | 4.07 | 1.87 | 355 | 69 | -177 | 263.92 | 87.2 | -21.03 | 4 | W. Yang, E. Hauksson, P. M. Shearer, Computing a large refined catalog of focal mechanisms for southern California (1981-2010): Temporal stability of the style of faulting. Bull. Seismol. Soc. Am. 102, 1179–1194 (2012).
2006 | 12 | 6 | 6 | 3 | 12.85 | 33.1712 | -116.9377 | 16.65 | 1.33 | 144 | 85 | 178 | 234.17 | 88.01 | 5 | 4 | W. Yang, E. Hauksson, P. M. Shearer, Computing a large refined catalog of focal mechanisms for southern California (1981-2010): Temporal stability of the style of faulting. Bull. Seismol. Soc. Am. 102, 1179–1194 (2012).
2006 | 12 | 6 | 13 | 40 | 58.95 | 34.6187 | -116.5808 | 8.84 | 2.34 | 130 | 54 | 88 | 313.4 | 36.05 | 92.75 | 4 | W. Yang, E. Hauksson, P. M. Shearer, Computing a large refined catalog of focal mechanisms for southern California (1981-2010): Temporal stability of the style of faulting. Bull. Seismol. Soc. Am. 102, 1179–1194 (2012).
2006 | 12 | 6 | 14 | 9 | 58.8 | 27.59 | -111.29 | 10 | 5.04 | 37 | 70 | 7 | 304.6 | 83.42 | 159.86 | 13 | Global CMT database: https://www.globalcmt.org
2006 | 12 | 6 | 14 | 46 | 8.2 | 34.2787 | -116.4545 | 8.6 | 2.08 | 348 | 65 | -172 | 254.6 | 82.75 | -25.22 | 4 | W. Yang, E. Hauksson, P. M. Shearer, Computing a large refined catalog of focal mechanisms for southern California (1981-2010): Temporal stability of the style of faulting. Bull. Seismol. Soc. Am. 102, 1179–1194 (2012).
2006 | 12 | 6 | 15 | 23 | 46.35 | 34.7375 | -116.3077 | 8.16 | 2.21 | 332 | 64 | 168 | 67.32 | 79.23 | 26.5 | 4 | W. Yang, E. Hauksson, P. M. Shearer, Computing a large refined catalog of focal mechanisms for southern California (1981-2010): Temporal stability of the style of faulting. Bull. Seismol. Soc. Am. 102, 1179–1194 (2012).
2006 | 12 | 6 | 16 | 14 | 37.93 | 33.6457 | -116.7095 | 14.53 | 1.44 | 308 | 69 | 150 | 49.69 | 62.17 | 23.91 | 4 | W. Yang, E. Hauksson, P. M. Shearer, Computing a large refined catalog of focal mechanisms for southern California (1981-2010): Temporal stability of the style of faulting. Bull. Seismol. Soc. Am. 102, 1179–1194 (2012).
2006 | 12 | 7 | 4 | 9 | 19.78 | 32.8242 | -116.0847 | 9.91 | 2.86 | 115 | 80 | -171 | 23.42 | 81.14 | -10.12 | 4 | W. Yang, E. Hauksson, P. M. Shearer, Computing a large refined catalog of focal mechanisms for southern California (1981-2010): Temporal stability of the style of faulting. Bull. Seismol. Soc. Am. 102, 1179–1194 (2012).
2006 | 12 | 7 | 13 | 45 | 30.37 | 33.5908 | -116.6323 | 12.96 | 1.5 | 310 | 53 | 145 | 62.85 | 62.74 | 42.61 | 4 | W. Yang, E. Hauksson, P. M. Shearer, Computing a large refined catalog of focal mechanisms for southern California (1981-2010): Temporal stability of the style of faulting. Bull. Seismol. Soc. Am. 102, 1179–1194 (2012).
2006 | 12 | 7 | 14 | 26 | 32.69 | 34.8273 | -116.5958 | 9.16 | 2.33 | 21 | 88 | -167 | 290.54 | 77.01 | -2.05 | 4 | W. Yang, E. Hauksson, P. M. Shearer, Computing a large refined catalog of focal mechanisms for southern California (1981-2010): Temporal stability of the style of faulting. Bull. Seismol. Soc. Am. 102, 1179–1194 (2012).
2006 | 12 | 7 | 15 | 10 | 41.26 | 34.3053 | -118.478 | 9 | 2.47 | 316 | 70 | 141 | 61.48 | 53.75 | 25.1 | 4 | W. Yang, E. Hauksson, P. M. Shearer, Computing a large refined catalog of focal mechanisms for southern California (1981-2010): Temporal stability of the style of faulting. Bull. Seismol. Soc. Am. 102, 1179–1194 (2012).
2006 | 12 | 7 | 15 | 14 | 7.68 | 32.828 | -115.9655 | 4.03 | 2.3 | 355 | 57 | -179 | 264.46 | 89.16 | -33 | 4 | W. Yang, E. Hauksson, P. M. Shearer, Computing a large refined catalog of focal mechanisms for southern California (1981-2010): Temporal stability of the style of faulting. Bull. Seismol. Soc. Am. 102, 1179–1194 (2012).
2006 | 12 | 7 | 19 | 49 | 20.23 | 36.0588 | -117.7133 | 3.12 | 3.24 | 321 | 42 | -159 | 215.08 | 76.13 | -49.95 | 4 | W. Yang, E. Hauksson, P. M. Shearer, Computing a large refined catalog of focal mechanisms for southern California (1981-2010): Temporal stability of the style of faulting. Bull. Seismol. Soc. Am. 102, 1179–1194 (2012).
2006 | 12 | 7 | 20 | 59 | 7.82 | 33.375 | -116.3727 | 6.76 | 1.39 | 105 | 87 | 177 | 195.16 | 87 | 3 | 4 | W. Yang, E. Hauksson, P. M. Shearer, Computing a large refined catalog of focal mechanisms for southern California (1981-2010): Temporal stability of the style of faulting. Bull. Seismol. Soc. Am. 102, 1179–1194 (2012).
2006 | 12 | 8 | 7 | 11 | 33.44 | 33.3397 | -115.7048 | 7.74 | 2.66 | 330 | 78 | -178 | 239.58 | 88.04 | -12.01 | 4 | W. Yang, E. Hauksson, P. M. Shearer, Computing a large refined catalog of focal mechanisms for southern California (1981-2010): Temporal stability of the style of faulting. Bull. Seismol. Soc. Am. 102, 1179–1194 (2012).
2006 | 12 | 8 | 9 | 26 | 44.57 | 33.5015 | -116.4595 | 5.85 | 2.05 | 298 | 71 | -168 | 204.04 | 78.66 | -19.39 | 4 | W. Yang, E. Hauksson, P. M. Shearer, Computing a large refined catalog of focal mechanisms for southern California (1981-2010): Temporal stability of the style of faulting. Bull. Seismol. Soc. Am. 102, 1179–1194 (2012).
2006 | 12 | 8 | 9 | 55 | 39.83 | 33.5013 | -116.4593 | 5.82 | 1.46 | 296 | 67 | -157 | 196.58 | 68.92 | -24.76 | 4 | W. Yang, E. Hauksson, P. M. Shearer, Computing a large refined catalog of focal mechanisms for southern California (1981-2010): Temporal stability of the style of faulting. Bull. Seismol. Soc. Am. 102, 1179–1194 (2012).
2006 | 12 | 8 | 12 | 9 | 54.46 | 33.4788 | -116.5683 | 5.74 | 0.63 | 160 | 81 | 162 | 252.91 | 72.23 | 9.45 | 4 | W. Yang, E. Hauksson, P. M. Shearer, Computing a large refined catalog of focal mechanisms for southern California (1981-2010): Temporal stability of the style of faulting. Bull. Seismol. Soc. Am. 102, 1179–1194 (2012).
2006 | 12 | 8 | 14 | 31 | 9.71 | 36.0165 | -117.5603 | 3.73 | 1.73 | 301 | 59 | 180 | 31 | 90 | 31 | 4 | W. Yang, E. Hauksson, P. M. Shearer, Computing a large refined catalog of focal mechanisms for southern California (1981-2010): Temporal stability of the style of faulting. Bull. Seismol. Soc. Am. 102, 1179–1194 (2012).
2006 | 12 | 8 | 21 | 5 | 26.34 | 33.94 | -116.6715 | 16.72 | 2.05 | 327 | 80 | 166 | 59.48 | 76.22 | 10.3 | 4 | W. Yang, E. Hauksson, P. M. Shearer, Computing a large refined catalog of focal mechanisms for southern California (1981-2010): Temporal stability of the style of faulting. Bull. Seismol. Soc. Am. 102, 1179–1194 (2012).
2006 | 12 | 9 | 9 | 43 | 27.81 | 33.195 | -115.6233 | 5.79 | 2.89 | 169 | 80 | -162 | 75.77 | 72.28 | -10.5 | 4 | W. Yang, E. Hauksson, P. M. Shearer, Computing a large refined catalog of focal mechanisms for southern California (1981-2010): Temporal stability of the style of faulting. Bull. Seismol. Soc. Am. 102, 1179–1194 (2012).
2006 | 12 | 9 | 21 | 52 | 9.14 | 33.6402 | -116.719 | 14.39 | 1.31 | 297 | 17 | 153 | 52.98 | 82.37 | 74.76 | 4 | W. Yang, E. Hauksson, P. M. Shearer, Computing a large refined catalog of focal mechanisms for southern California (1981-2010): Temporal stability of the style of faulting. Bull. Seismol. Soc. Am. 102, 1179–1194 (2012).
2006 | 12 | 10 | 18 | 0 | 32.69 | 40.37 | -124.6395 | 16.43 | 3.45 | 105 | 60 | -130 | 344.21 | 48.44 | -41.93 | 3 | NCEDC, Northern California Earthquake Data Center. UC Berkeley Seismol. Lab. (2014), doi:10.7932/NCEDC.
2006 | 12 | 10 | 19 | 4 | 47.85 | 36.7663 | -121.4733 | 7.05 | 3.02 | 65 | 60 | 40 | 312.24 | 56.17 | 143 | 3 | NCEDC, Northern California Earthquake Data Center. UC Berkeley Seismol. Lab. (2014), doi:10.7932/NCEDC.
2006 | 12 | 11 | 1 | 15 | 59.33 | 33.415 | -116.4388 | 13.1 | 1.58 | 339 | 66 | -150 | 235.78 | 62.82 | -27.21 | 4 | W. Yang, E. Hauksson, P. M. Shearer, Computing a large refined catalog of focal mechanisms for southern California (1981-2010): Temporal stability of the style of faulting. Bull. Seismol. Soc. Am. 102, 1179–1194 (2012).
2006 | 12 | 11 | 6 | 2 | 56.06 | 32.7085 | -116.0468 | 6.91 | 2.19 | 129 | 76 | -175 | 37.79 | 85.15 | -14.05 | 4 | W. Yang, E. Hauksson, P. M. Shearer, Computing a large refined catalog of focal mechanisms for southern California (1981-2010): Temporal stability of the style of faulting. Bull. Seismol. Soc. Am. 102, 1179–1194 (2012).
2006 | 12 | 11 | 8 | 17 | 34.73 | 34.1723 | -116.4532 | 11.23 | 3.02 | 87 | 37 | -66 | 237.86 | 56.65 | -107.04 | 4 | W. Yang, E. Hauksson, P. M. Shearer, Computing a large refined catalog of focal mechanisms for southern California (1981-2010): Temporal stability of the style of faulting. Bull. Seismol. Soc. Am. 102, 1179–1194 (2012).
2006 | 12 | 11 | 19 | 42 | 50.53 | 33.4147 | -116.4387 | 13.05 | 2.5 | 332 | 66 | -147 | 227.2 | 60.16 | -27.96 | 4 | W. Yang, E. Hauksson, P. M. Shearer, Computing a large refined catalog of focal mechanisms for southern California (1981-2010): Temporal stability of the style of faulting. Bull. Seismol. Soc. Am. 102, 1179–1194 (2012).
2006 | 12 | 12 | 2 | 42 | 42.31 | 40.3705 | -124.4007 | 20.66 | 3.42 | 95 | 70 | 40 | 348.99 | 52.84 | 154.59 | 3 | NCEDC, Northern California Earthquake Data Center. UC Berkeley Seismol. Lab. (2014), doi:10.7932/NCEDC.
2006 | 12 | 12 | 6 | 0 | 1.43 | 33.2277 | -116.317 | 10.93 | 1.45 | 160 | 72 | -175 | 68.45 | 85.25 | -18.06 | 4 | W. Yang, E. Hauksson, P. M. Shearer, Computing a large refined catalog of focal mechanisms for southern California (1981-2010): Temporal stability of the style of faulting. Bull. Seismol. Soc. Am. 102, 1179–1194 (2012).
2006 | 12 | 12 | 7 | 43 | 6.33 | 33.9735 | -116.9488 | 8.92 | 1.06 | 104 | 84 | 151 | 197.32 | 61.17 | 6.85 | 4 | W. Yang, E. Hauksson, P. M. Shearer, Computing a large refined catalog of focal mechanisms for southern California (1981-2010): Temporal stability of the style of faulting. Bull. Seismol. Soc. Am. 102, 1179–1194 (2012).
2006 | 12 | 12 | 15 | 15 | 11.18 | 32.9875 | -115.5712 | 9.87 | 2.12 | 321 | 76 | 177 | 51.73 | 87.09 | 14.02 | 4 | W. Yang, E. Hauksson, P. M. Shearer, Computing a large refined catalog of focal mechanisms for southern California (1981-2010): Temporal stability of the style of faulting. Bull. Seismol. Soc. Am. 102, 1179–1194 (2012).
2006 | 12 | 12 | 17 | 36 | 44.03 | 33.4697 | -116.494 | 12.81 | 2.42 | 123 | 60 | -179 | 32.5 | 89.13 | -30 | 4 | W. Yang, E. Hauksson, P. M. Shearer, Computing a large refined catalog of focal mechanisms for southern California (1981-2010): Temporal stability of the style of faulting. Bull. Seismol. Soc. Am. 102, 1179–1194 (2012).
2006 | 12 | 12 | 17 | 37 | 2.38 | 33.4703 | -116.4948 | 12.92 | 2.44 | 147 | 74 | -176 | 55.9 | 86.16 | -16.04 | 4 | W. Yang, E. Hauksson, P. M. Shearer, Computing a large refined catalog of focal mechanisms for southern California (1981-2010): Temporal stability of the style of faulting. Bull. Seismol. Soc. Am. 102, 1179–1194 (2012).
2006 | 12 | 14 | 1 | 29 | 36.6 | 33.4488 | -116.6327 | 7.8 | 1 | 110 | 82 | 157 | 203.38 | 67.24 | 8.68 | 4 | W. Yang, E. Hauksson, P. M. Shearer, Computing a large refined catalog of focal mechanisms for southern California (1981-2010): Temporal stability of the style of faulting. Bull. Seismol. Soc. Am. 102, 1179–1194 (2012).
2006 | 12 | 14 | 4 | 37 | 0.55 | 35.3467 | -117.1757 | 10.78 | 1.65 | 158 | 83 | 180 | 248 | 90 | 7 | 4 | W. Yang, E. Hauksson, P. M. Shearer, Computing a large refined catalog of focal mechanisms for southern California (1981-2010): Temporal stability of the style of faulting. Bull. Seismol. Soc. Am. 102, 1179–1194 (2012).
2006 | 12 | 14 | 8 | 47 | 35.95 | 34.0197 | -116.3198 | 8.77 | 1.44 | 325 | 87 | 178 | 55.1 | 88 | 3 | 4 | W. Yang, E. Hauksson, P. M. Shearer, Computing a large refined catalog of focal mechanisms for southern California (1981-2010): Temporal stability of the style of faulting. Bull. Seismol. Soc. Am. 102, 1179–1194 (2012).
2006 | 12 | 14 | 9 | 56 | 55.44 | 33.4492 | -116.6323 | 7.83 | 0.95 | 111 | 80 | 157 | 205.22 | 67.37 | 10.84 | 4 | W. Yang, E. Hauksson, P. M. Shearer, Computing a large refined catalog of focal mechanisms for southern California (1981-2010): Temporal stability of the style of faulting. Bull. Seismol. Soc. Am. 102, 1179–1194 (2012).
2006 | 12 | 14 | 20 | 15 | 54.98 | 32.8238 | -115.9655 | 4.01 | 2.03 | 4 | 53 | -171 | 268.56 | 82.82 | -37.34 | 4 | W. Yang, E. Hauksson, P. M. Shearer, Computing a large refined catalog of focal mechanisms for southern California (1981-2010): Temporal stability of the style of faulting. Bull. Seismol. Soc. Am. 102, 1179–1194 (2012).
2006 | 12 | 15 | 2 | 12 | 54.31 | 33.6487 | -116.7162 | 13.94 | 1.01 | 330 | 51 | -166 | 231.08 | 79.16 | -39.85 | 4 | W. Yang, E. Hauksson, P. M. Shearer, Computing a large refined catalog of focal mechanisms for southern California (1981-2010): Temporal stability of the style of faulting. Bull. Seismol. Soc. Am. 102, 1179–1194 (2012).
2006 | 12 | 15 | 16 | 17 | 8 | 34.0723 | -116.8058 | 3.12 | 2.02 | 329 | 65 | -155 | 227.85 | 67.48 | -27.23 | 4 | W. Yang, E. Hauksson, P. M. Shearer, Computing a large refined catalog of focal mechanisms for southern California (1981-2010): Temporal stability of the style of faulting. Bull. Seismol. Soc. Am. 102, 1179–1194 (2012).
2006 | 12 | 15 | 16 | 19 | 42.77 | 32.8188 | -115.9642 | 3.74 | 1.95 | 42 | 11 | -179 | 311.02 | 89.81 | -79 | 4 | W. Yang, E. Hauksson, P. M. Shearer, Computing a large refined catalog of focal mechanisms for southern California (1981-2010): Temporal stability of the style of faulting. Bull. Seismol. Soc. Am. 102, 1179–1194 (2012).
2006 | 12 | 15 | 16 | 53 | 49.01 | 33.8037 | -116.1765 | 8.53 | 2.13 | 171 | 77 | -150 | 73.6 | 60.84 | -14.93 | 4 | W. Yang, E. Hauksson, P. M. Shearer, Computing a large refined catalog of focal mechanisms for southern California (1981-2010): Temporal stability of the style of faulting. Bull. Seismol. Soc. Am. 102, 1179–1194 (2012).
2006 | 12 | 15 | 19 | 21 | 55.92 | 36.172 | -120.2915 | 9.66 | 3.88 | 100 | 25 | 80 | 291.01 | 65.41 | 94.63 | 3 | NCEDC, Northern California Earthquake Data Center. UC Berkeley Seismol. Lab. (2014), doi:10.7932/NCEDC.
2006 | 12 | 16 | 4 | 18 | 22.67 | 36.8295 | -117.4787 | 8.45 | 3.18 | 316 | 63 | -151 | 211.87 | 64.41 | -30.22 | 4 | W. Yang, E. Hauksson, P. M. Shearer, Computing a large refined catalog of focal mechanisms for southern California (1981-2010): Temporal stability of the style of faulting. Bull. Seismol. Soc. Am. 102, 1179–1194 (2012).
2006 | 12 | 16 | 6 | 14 | 5 | 36.1738 | -120.2937 | 9.619 | 4.2 | 60 | 65 | -40 | 169.53 | 54.37 | -148.67 | 17 | Moment tensors from U.S. Geological Survey Advanced National Seismic System (ANSS) Comprehensive Catalog of Earthquake Events and Products, https://www.sciencebase.gov/catalog/item/52eab950e4b0444d1ce67917
2006 | 12 | 17 | 3 | 55 | 34.87 | 34.5017 | -118.7842 | 13.17 | 2.71 | 89 | 49 | 90 | 269 | 41 | 90 | 4 | W. Yang, E. Hauksson, P. M. Shearer, Computing a large refined catalog of focal mechanisms for southern California (1981-2010): Temporal stability of the style of faulting. Bull. Seismol. Soc. Am. 102, 1179–1194 (2012).
2006 | 12 | 17 | 14 | 14 | 48.13 | 33.2562 | -116.0665 | 6.82 | 1.34 | 134 | 84 | -161 | 41.94 | 71.11 | -6.34 | 4 | W. Yang, E. Hauksson, P. M. Shearer, Computing a large refined catalog of focal mechanisms for southern California (1981-2010): Temporal stability of the style of faulting. Bull. Seismol. Soc. Am. 102, 1179–1194 (2012).
2006 | 12 | 17 | 15 | 13 | 40 | 40.42 | -125.073 | 0.3 | 4.3 | 184 | 69 | 0 | 94 | 90 | -159 | 1 | International Seismological Centre (ISC) Bulletin (http://www.isc.ac.uk/iscbulletin/search/fmechanisms/)
2006 | 12 | 18 | 5 | 18 | 43.35 | 33.9872 | -116.8207 | 10.19 | 1.64 | 292 | 77 | 177 | 22.68 | 87.08 | 13.02 | 4 | W. Yang, E. Hauksson, P. M. Shearer, Computing a large refined catalog of focal mechanisms for southern California (1981-2010): Temporal stability of the style of faulting. Bull. Seismol. Soc. Am. 102, 1179–1194 (2012).
2006 | 12 | 18 | 11 | 1 | 45.56 | 33.1657 | -118.6968 | 9.32 | 3.24 | 83 | 36 | -26 | 194.53 | 75.07 | -123.15 | 4 | W. Yang, E. Hauksson, P. M. Shearer, Computing a large refined catalog of focal mechanisms for southern California (1981-2010): Temporal stability of the style of faulting. Bull. Seismol. Soc. Am. 102, 1179–1194 (2012).
2006 | 12 | 18 | 16 | 5 | 42.96 | 32.6977 | -116.0388 | 7.62 | 2.56 | 206 | 68 | -97 | 44.15 | 23.03 | -73.21 | 4 | W. Yang, E. Hauksson, P. M. Shearer, Computing a large refined catalog of focal mechanisms for southern California (1981-2010): Temporal stability of the style of faulting. Bull. Seismol. Soc. Am. 102, 1179–1194 (2012).
2006 | 12 | 19 | 0 | 42 | 10.02 | 33.7108 | -116.0467 | 13.01 | 1.52 | 317 | 74 | 172 | 49.22 | 82.31 | 16.15 | 4 | W. Yang, E. Hauksson, P. M. Shearer, Computing a large refined catalog of focal mechanisms for southern California (1981-2010): Temporal stability of the style of faulting. Bull. Seismol. Soc. Am. 102, 1179–1194 (2012).
2006 | 12 | 19 | 7 | 15 | 49.45 | 34.3425 | -116.7532 | 6.68 | 1.8 | 338 | 85 | 166 | 69.24 | 76.05 | 5.15 | 4 | W. Yang, E. Hauksson, P. M. Shearer, Computing a large refined catalog of focal mechanisms for southern California (1981-2010): Temporal stability of the style of faulting. Bull. Seismol. Soc. Am. 102, 1179–1194 (2012).
2006 | 12 | 19 | 7 | 26 | 22.92 | 34.342 | -116.7528 | 6.53 | 1.37 | 169 | 81 | -175 | 78.22 | 85.06 | -9.03 | 4 | W. Yang, E. Hauksson, P. M. Shearer, Computing a large refined catalog of focal mechanisms for southern California (1981-2010): Temporal stability of the style of faulting. Bull. Seismol. Soc. Am. 102, 1179–1194 (2012).
2006 | 12 | 19 | 8 | 1 | 13.67 | 34.3422 | -116.7528 | 6.65 | 1.56 | 165 | 84 | -172 | 74.16 | 82.04 | -6.06 | 4 | W. Yang, E. Hauksson, P. M. Shearer, Computing a large refined catalog of focal mechanisms for southern California (1981-2010): Temporal stability of the style of faulting. Bull. Seismol. Soc. Am. 102, 1179–1194 (2012).
2006 | 12 | 19 | 8 | 39 | 41.7 | 34.5078 | -118.107 | 14.09 | 1.79 | 75 | 51 | 65 | 291.54 | 45.22 | 117.56 | 4 | W. Yang, E. Hauksson, P. M. Shearer, Computing a large refined catalog of focal mechanisms for southern California (1981-2010): Temporal stability of the style of faulting. Bull. Seismol. Soc. Am. 102, 1179–1194 (2012).
2006 | 12 | 19 | 9 | 15 | 19.5 | 34.342 | -116.7528 | 6.68 | 2.34 | 333 | 79 | 171 | 64.73 | 81.17 | 11.13 | 4 | W. Yang, E. Hauksson, P. M. Shearer, Computing a large refined catalog of focal mechanisms for southern California (1981-2010): Temporal stability of the style of faulting. Bull. Seismol. Soc. Am. 102, 1179–1194 (2012).
2006 | 12 | 19 | 9 | 16 | 17.14 | 34.342 | -116.7532 | 6.76 | 1.66 | 172 | 87 | -180 | 82 | 90 | -3 | 4 | W. Yang, E. Hauksson, P. M. Shearer, Computing a large refined catalog of focal mechanisms for southern California (1981-2010): Temporal stability of the style of faulting. Bull. Seismol. Soc. Am. 102, 1179–1194 (2012).
2006 | 12 | 19 | 11 | 8 | 52.38 | 34.3437 | -116.7532 | 6.64 | 1.46 | 352 | 89 | 175 | 82.09 | 85 | 1 | 4 | W. Yang, E. Hauksson, P. M. Shearer, Computing a large refined catalog of focal mechanisms for southern California (1981-2010): Temporal stability of the style of faulting. Bull. Seismol. Soc. Am. 102, 1179–1194 (2012).
2006 | 12 | 19 | 15 | 18 | 40.64 | 37.4918 | -118.1902 | 6.13 | 3.22 | 30 | 80 | -70 | 145.51 | 22.27 | -152.73 | 3 | NCEDC, Northern California Earthquake Data Center. UC Berkeley Seismol. Lab. (2014), doi:10.7932/NCEDC.
2006 | 12 | 19 | 15 | 21 | 42 | 37.4957 | -118.1878 | 3.938 | 3.7 | 210 | 75 | -50 | 317.14 | 42.27 | -157.37 | 17 | Moment tensors from U.S. Geological Survey Advanced National Seismic System (ANSS) Comprehensive Catalog of Earthquake Events and Products, https://www.sciencebase.gov/catalog/item/52eab950e4b0444d1ce67917
2006 | 12 | 19 | 15 | 44 | 8.45 | 33.205 | -116.711 | 9.8 | 1.18 | 342 | 87 | 155 | 73.4 | 65.04 | 3.31 | 4 | W. Yang, E. Hauksson, P. M. Shearer, Computing a large refined catalog of focal mechanisms for southern California (1981-2010): Temporal stability of the style of faulting. Bull. Seismol. Soc. Am. 102, 1179–1194 (2012).
2006 | 12 | 19 | 15 | 53 | 35.66 | 32.6957 | -116.0378 | 7.39 | 2.77 | 137 | 90 | -156 | 47 | 66 | 0 | 4 | W. Yang, E. Hauksson, P. M. Shearer, Computing a large refined catalog of focal mechanisms for southern California (1981-2010): Temporal stability of the style of faulting. Bull. Seismol. Soc. Am. 102, 1179–1194 (2012).
2006 | 12 | 20 | 7 | 9 | 6.25 | 36.548 | -118.5955 | 20.76 | 2.61 | 45 | 45 | 116 | 190.4 | 50.54 | 66.33 | 4 | W. Yang, E. Hauksson, P. M. Shearer, Computing a large refined catalog of focal mechanisms for southern California (1981-2010): Temporal stability of the style of faulting. Bull. Seismol. Soc. Am. 102, 1179–1194 (2012).
2006 | 12 | 20 | 12 | 56 | 18.79 | 33.2598 | -116.0627 | 6.11 | 1.71 | 127 | 87 | -159 | 35.85 | 69.03 | -3.21 | 4 | W. Yang, E. Hauksson, P. M. Shearer, Computing a large refined catalog of focal mechanisms for southern California (1981-2010): Temporal stability of the style of faulting. Bull. Seismol. Soc. Am. 102, 1179–1194 (2012).
2006 | 12 | 20 | 17 | 6 | 57 | 14.242 | -89.502 | 10 | 5 | 24 | 82 | -8 | 115.12 | 82.08 | -171.92 | 17 | Moment tensors from U.S. Geological Survey Advanced National Seismic System (ANSS) Comprehensive Catalog of Earthquake Events and Products, https://www.sciencebase.gov/catalog/item/52eab950e4b0444d1ce67917
2006 | 12 | 21 | 2 | 44 | 6.64 | 32.59 | -115.813 | 8.66 | 2.35 | 155 | 68 | -114 | 24.92 | 32.11 | -44.81 | 4 | W. Yang, E. Hauksson, P. M. Shearer, Computing a large refined catalog of focal mechanisms for southern California (1981-2010): Temporal stability of the style of faulting. Bull. Seismol. Soc. Am. 102, 1179–1194 (2012).
2006 | 12 | 21 | 3 | 12 | 28.76 | 37.8572 | -122.2447 | 8.64 | 3.6 | 140 | 85 | 170 | 230.88 | 80.04 | 5.08 | 3 | NCEDC, Northern California Earthquake Data Center. UC Berkeley Seismol. Lab. (2014), doi:10.7932/NCEDC.
2006 | 12 | 21 | 4 | 25 | 6.32 | 34.5075 | -118.107 | 14.08 | 1.63 | 91 | 55 | 83 | 283.08 | 35.61 | 99.87 | 4 | W. Yang, E. Hauksson, P. M. Shearer, Computing a large refined catalog of focal mechanisms for southern California (1981-2010): Temporal stability of the style of faulting. Bull. Seismol. Soc. Am. 102, 1179–1194 (2012).
2006 | 12 | 21 | 9 | 0 | 56.91 | 34.9623 | -119.1055 | 11.33 | 2.3 | 153 | 55 | -154 | 47.37 | 68.96 | -37.92 | 4 | W. Yang, E. Hauksson, P. M. Shearer, Computing a large refined catalog of focal mechanisms for southern California (1981-2010): Temporal stability of the style of faulting. Bull. Seismol. Soc. Am. 102, 1179–1194 (2012).
2006 | 12 | 21 | 11 | 44 | 27.33 | 33.51 | -116.5065 | 13.33 | 1.1 | 232 | 79 | -91 | 57.23 | 11.04 | -84.87 | 4 | W. Yang, E. Hauksson, P. M. Shearer, Computing a large refined catalog of focal mechanisms for southern California (1981-2010): Temporal stability of the style of faulting. Bull. Seismol. Soc. Am. 102, 1179–1194 (2012).
2006 | 12 | 21 | 22 | 56 | 45 | 50.57 | -130.4 | 10 | 4.6 | 331 | 62 | -154 | 228.1 | 67.23 | -30.61 | 16 | Focal mechanisms from U.S. Geological Survey Advanced National Seismic System (ANSS) Comprehensive Catalog of Earthquake Events and Products, https://www.sciencebase.gov/catalog/item/52eab950e4b0444d1ce67917
2006 | 12 | 22 | 1 | 23 | 26.16 | 33.996 | -116.9452 | 20.24 | 2.37 | 40 | 34 | -70 | 196.3 | 58.3 | -102.99 | 4 | W. Yang, E. Hauksson, P. M. Shearer, Computing a large refined catalog of focal mechanisms for southern California (1981-2010): Temporal stability of the style of faulting. Bull. Seismol. Soc. Am. 102, 1179–1194 (2012).
2006 | 12 | 22 | 2 | 3 | 6.17 | 33.9467 | -117.8252 | 13.69 | 2 | 339 | 75 | -175 | 247.7 | 85.17 | -15.05 | 4 | W. Yang, E. Hauksson, P. M. Shearer, Computing a large refined catalog of focal mechanisms for southern California (1981-2010): Temporal stability of the style of faulting. Bull. Seismol. Soc. Am. 102, 1179–1194 (2012).
2006 | 12 | 22 | 3 | 51 | 0.58 | 32.7218 | -116.036 | 7.63 | 2.05 | 116 | 83 | 175 | 206.61 | 85.04 | 7.03 | 4 | W. Yang, E. Hauksson, P. M. Shearer, Computing a large refined catalog of focal mechanisms for southern California (1981-2010): Temporal stability of the style of faulting. Bull. Seismol. Soc. Am. 102, 1179–1194 (2012).
2006 | 12 | 22 | 4 | 34 | 49.37 | 33.4487 | -116.6328 | 7.82 | 1.16 | 122 | 57 | 125 | 249.88 | 46.61 | 48.55 | 4 | W. Yang, E. Hauksson, P. M. Shearer, Computing a large refined catalog of focal mechanisms for southern California (1981-2010): Temporal stability of the style of faulting. Bull. Seismol. Soc. Am. 102, 1179–1194 (2012).
2006 | 12 | 22 | 5 | 38 | 2.33 | 34.2898 | -118.5605 | 9.79 | 1.49 | 130 | 83 | -173 | 39.14 | 83.05 | -7.05 | 4 | W. Yang, E. Hauksson, P. M. Shearer, Computing a large refined catalog of focal mechanisms for southern California (1981-2010): Temporal stability of the style of faulting. Bull. Seismol. Soc. Am. 102, 1179–1194 (2012).
2006 | 12 | 22 | 6 | 46 | 33.5 | 33.7008 | -116.7095 | 18.11 | 1.74 | 296 | 48 | 174 | 30.02 | 85.54 | 42.16 | 4 | W. Yang, E. Hauksson, P. M. Shearer, Computing a large refined catalog of focal mechanisms for southern California (1981-2010): Temporal stability of the style of faulting. Bull. Seismol. Soc. Am. 102, 1179–1194 (2012).
2006 | 12 | 22 | 12 | 11 | 57.48 | 34.1042 | -119.4738 | 14.25 | 2.36 | 144 | 84 | 176 | 234.42 | 86.02 | 6.01 | 4 | W. Yang, E. Hauksson, P. M. Shearer, Computing a large refined catalog of focal mechanisms for southern California (1981-2010): Temporal stability of the style of faulting. Bull. Seismol. Soc. Am. 102, 1179–1194 (2012).
2006 | 12 | 23 | 0 | 22 | 44.55 | 34.0062 | -116.4482 | 6.12 | 1.82 | 339 | 75 | -174 | 247.44 | 84.21 | -15.08 | 4 | W. Yang, E. Hauksson, P. M. Shearer, Computing a large refined catalog of focal mechanisms for southern California (1981-2010): Temporal stability of the style of faulting. Bull. Seismol. Soc. Am. 102, 1179–1194 (2012).
2006 | 12 | 23 | 6 | 49 | 57 | 37.8577 | -122.2452 | 9.153 | 3.6 | 50 | 75 | 10 | 317.39 | 80.34 | 164.78 | 17 | Moment tensors from U.S. Geological Survey Advanced National Seismic System (ANSS) Comprehensive Catalog of Earthquake Events and Products, https://www.sciencebase.gov/catalog/item/52eab950e4b0444d1ce67917
2006 | 12 | 23 | 10 | 11 | 39.5 | 35.4733 | -118.3305 | 2.18 | 2.37 | 118 | 90 | 159 | 208 | 69 | 0 | 4 | W. Yang, E. Hauksson, P. M. Shearer, Computing a large refined catalog of focal mechanisms for southern California (1981-2010): Temporal stability of the style of faulting. Bull. Seismol. Soc. Am. 102, 1179–1194 (2012).
2006 | 12 | 23 | 17 | 21 | 15 | 37.8593 | -122.2487 | 9.293 | 3.4 | 320 | 85 | 180 | 50 | 90 | 5 | 17 | Moment tensors from U.S. Geological Survey Advanced National Seismic System (ANSS) Comprehensive Catalog of Earthquake Events and Products, https://www.sciencebase.gov/catalog/item/52eab950e4b0444d1ce67917
2006 | 12 | 24 | 3 | 43 | 38.47 | 33.708 | -116.0453 | 12.68 | 4.11 | 311 | 68 | 165 | 46.73 | 76.12 | 22.7 | 4 | W. Yang, E. Hauksson, P. M. Shearer, Computing a large refined catalog of focal mechanisms for southern California (1981-2010): Temporal stability of the style of faulting. Bull. Seismol. Soc. Am. 102, 1179–1194 (2012).
2006 | 12 | 24 | 3 | 59 | 8.36 | 33.7127 | -116.0498 | 13.02 | 2.11 | 132 | 86 | -161 | 40.62 | 71.05 | -4.23 | 4 | W. Yang, E. Hauksson, P. M. Shearer, Computing a large refined catalog of focal mechanisms for southern California (1981-2010): Temporal stability of the style of faulting. Bull. Seismol. Soc. Am. 102, 1179–1194 (2012).
2006 | 12 | 24 | 4 | 7 | 53.66 | 33.76 | -116.0803 | 6.67 | 2.71 | 343 | 76 | 178 | 73.48 | 88.06 | 14.01 | 4 | W. Yang, E. Hauksson, P. M. Shearer, Computing a large refined catalog of focal mechanisms for southern California (1981-2010): Temporal stability of the style of faulting. Bull. Seismol. Soc. Am. 102, 1179–1194 (2012).
2006 | 12 | 24 | 7 | 8 | 6.66 | 35.474 | -118.3303 | 2.22 | 1.31 | 112 | 87 | 155 | 203.4 | 65.04 | 3.31 | 4 | W. Yang, E. Hauksson, P. M. Shearer, Computing a large refined catalog of focal mechanisms for southern California (1981-2010): Temporal stability of the style of faulting. Bull. Seismol. Soc. Am. 102, 1179–1194 (2012).
2006 | 12 | 24 | 7 | 9 | 0.66 | 35.7703 | -117.4873 | 5.64 | 2.1 | 130 | 87 | -179 | 39.95 | 89 | -3 | 4 | W. Yang, E. Hauksson, P. M. Shearer, Computing a large refined catalog of focal mechanisms for southern California (1981-2010): Temporal stability of the style of faulting. Bull. Seismol. Soc. Am. 102, 1179–1194 (2012).
2006 | 12 | 24 | 12 | 57 | 27.83 | 33.5833 | -116.7602 | 12.35 | 1.48 | 37 | 42 | -111 | 244.32 | 51.34 | -72.12 | 4 | W. Yang, E. Hauksson, P. M. Shearer, Computing a large refined catalog of focal mechanisms for southern California (1981-2010): Temporal stability of the style of faulting. Bull. Seismol. Soc. Am. 102, 1179–1194 (2012).
2006 | 12 | 24 | 18 | 31 | 1.08 | 33.0975 | -116.0492 | 8.05 | 2.01 | 149 | 76 | -139 | 47.12 | 50.46 | -18.28 | 4 | W. Yang, E. Hauksson, P. M. Shearer, Computing a large refined catalog of focal mechanisms for southern California (1981-2010): Temporal stability of the style of faulting. Bull. Seismol. Soc. Am. 102, 1179–1194 (2012).
2006 | 12 | 24 | 23 | 16 | 28.78 | 33.8412 | -117.8553 | 10.37 | 2.41 | 116 | 41 | 140 | 238.35 | 65.06 | 56.34 | 4 | W. Yang, E. Hauksson, P. M. Shearer, Computing a large refined catalog of focal mechanisms for southern California (1981-2010): Temporal stability of the style of faulting. Bull. Seismol. Soc. Am. 102, 1179–1194 (2012).
2006 | 12 | 25 | 1 | 1 | 40.23 | 33.3668 | -116.3172 | 11.93 | 1.24 | 336 | 81 | 178 | 66.31 | 88.02 | 9.01 | 4 | W. Yang, E. Hauksson, P. M. Shearer, Computing a large refined catalog of focal mechanisms for southern California (1981-2010): Temporal stability of the style of faulting. Bull. Seismol. Soc. Am. 102, 1179–1194 (2012).
2006 | 12 | 25 | 6 | 51 | 4.4 | 34.5783 | -116.2652 | 7.94 | 1.86 | 169 | 76 | 180 | 259 | 90 | 14 | 4 | W. Yang, E. Hauksson, P. M. Shearer, Computing a large refined catalog of focal mechanisms for southern California (1981-2010): Temporal stability of the style of faulting. Bull. Seismol. Soc. Am. 102, 1179–1194 (2012).
2006 | 12 | 25 | 15 | 6 | 14.83 | 36.1403 | -117.835 | 3.91 | 2.46 | 155 | 82 | 164 | 247.29 | 74.16 | 8.32 | 4 | W. Yang, E. Hauksson, P. M. Shearer, Computing a large refined catalog of focal mechanisms for southern California (1981-2010): Temporal stability of the style of faulting. Bull. Seismol. Soc. Am. 102, 1179–1194 (2012).
2006 | 12 | 25 | 16 | 45 | 37.22 | 33.8417 | -117.8555 | 10.32 | 2.08 | 124 | 55 | 156 | 228.33 | 70.54 | 37.47 | 4 | W. Yang, E. Hauksson, P. M. Shearer, Computing a large refined catalog of focal mechanisms for southern California (1981-2010): Temporal stability of the style of faulting. Bull. Seismol. Soc. Am. 102, 1179–1194 (2012).
2006 | 12 | 25 | 16 | 56 | 46.64 | 33.7057 | -116.043 | 12.65 | 3 | 311 | 61 | -176 | 219.06 | 86.5 | -29.06 | 4 | W. Yang, E. Hauksson, P. M. Shearer, Computing a large refined catalog of focal mechanisms for southern California (1981-2010): Temporal stability of the style of faulting. Bull. Seismol. Soc. Am. 102, 1179–1194 (2012).
2006 | 12 | 25 | 17 | 21 | 26.2 | 34.0382 | -116.3148 | 9.02 | 2.1 | 19 | 36 | -93 | 202.71 | 54.06 | -87.82 | 4 | W. Yang, E. Hauksson, P. M. Shearer, Computing a large refined catalog of focal mechanisms for southern California (1981-2010): Temporal stability of the style of faulting. Bull. Seismol. Soc. Am. 102, 1179–1194 (2012).
2006 | 12 | 26 | 5 | 41 | 28.05 | 32.993 | -116.2958 | 6.37 | 1.12 | 119 | 84 | -172 | 28.16 | 82.04 | -6.06 | 4 | W. Yang, E. Hauksson, P. M. Shearer, Computing a large refined catalog of focal mechanisms for southern California (1981-2010): Temporal stability of the style of faulting. Bull. Seismol. Soc. Am. 102, 1179–1194 (2012).
2006 | 12 | 26 | 8 | 39 | 51.11 | 32.702 | -116.041 | 8.06 | 1.95 | 188 | 70 | -122 | 69.31 | 37.16 | -34.48 | 4 | W. Yang, E. Hauksson, P. M. Shearer, Computing a large refined catalog of focal mechanisms for southern California (1981-2010): Temporal stability of the style of faulting. Bull. Seismol. Soc. Am. 102, 1179–1194 (2012).
2006 | 12 | 26 | 9 | 0 | 22.98 | 33.7055 | -116.0425 | 12.66 | 2.18 | 312 | 76 | -178 | 221.52 | 88.06 | -14.01 | 4 | W. Yang, E. Hauksson, P. M. Shearer, Computing a large refined catalog of focal mechanisms for southern California (1981-2010): Temporal stability of the style of faulting. Bull. Seismol. Soc. Am. 102, 1179–1194 (2012).
2006 | 12 | 26 | 10 | 12 | 3.12 | 33.5945 | -116.807 | 6.5 | 0.85 | 342 | 87 | -164 | 251.14 | 74.02 | -3.12 | 4 | W. Yang, E. Hauksson, P. M. Shearer, Computing a large refined catalog of focal mechanisms for southern California (1981-2010): Temporal stability of the style of faulting. Bull. Seismol. Soc. Am. 102, 1179–1194 (2012).
2006 | 12 | 27 | 3 | 47 | 17.05 | 33.9123 | -116.8857 | 10.51 | 1.47 | 343 | 55 | -150 | 234.68 | 65.82 | -38.96 | 4 | W. Yang, E. Hauksson, P. M. Shearer, Computing a large refined catalog of focal mechanisms for southern California (1981-2010): Temporal stability of the style of faulting. Bull. Seismol. Soc. Am. 102, 1179–1194 (2012).
2006 | 12 | 27 | 8 | 48 | 43.95 | 33.7603 | -116.0793 | 6.92 | 1.17 | 335 | 86 | 166 | 66 | 76.03 | 4.12 | 4 | W. Yang, E. Hauksson, P. M. Shearer, Computing a large refined catalog of focal mechanisms for southern California (1981-2010): Temporal stability of the style of faulting. Bull. Seismol. Soc. Am. 102, 1179–1194 (2012).
2006 | 12 | 27 | 21 | 36 | 19.33 | 33.76 | -116.0803 | 6.93 | 3.19 | 342 | 66 | 169 | 76.52 | 79.96 | 24.4 | 4 | W. Yang, E. Hauksson, P. M. Shearer, Computing a large refined catalog of focal mechanisms for southern California (1981-2010): Temporal stability of the style of faulting. Bull. Seismol. Soc. Am. 102, 1179–1194 (2012).
2006 | 12 | 28 | 3 | 16 | 8.85 | 33.7603 | -116.079 | 6.85 | 1.72 | 333 | 85 | -177 | 242.74 | 87.01 | -5.01 | 4 | W. Yang, E. Hauksson, P. M. Shearer, Computing a large refined catalog of focal mechanisms for southern California (1981-2010): Temporal stability of the style of faulting. Bull. Seismol. Soc. Am. 102, 1179–1194 (2012).
2006 | 12 | 28 | 4 | 54 | 1.84 | 33.8423 | -117.8573 | 10.32 | 2.32 | 126 | 60 | 147 | 233.99 | 61.86 | 34.54 | 4 | W. Yang, E. Hauksson, P. M. Shearer, Computing a large refined catalog of focal mechanisms for southern California (1981-2010): Temporal stability of the style of faulting. Bull. Seismol. Soc. Am. 102, 1179–1194 (2012).
2006 | 12 | 28 | 7 | 47 | 59.22 | 33.9592 | -116.5275 | 13.44 | 1.72 | 297 | 63 | 130 | 55.42 | 46.96 | 38.4 | 4 | W. Yang, E. Hauksson, P. M. Shearer, Computing a large refined catalog of focal mechanisms for southern California (1981-2010): Temporal stability of the style of faulting. Bull. Seismol. Soc. Am. 102, 1179–1194 (2012).
2006 | 12 | 29 | 0 | 44 | 8.36 | 34.5072 | -118.1083 | 14.08 | 1.46 | 300 | 41 | 108 | 96.71 | 51.39 | 74.96 | 4 | W. Yang, E. Hauksson, P. M. Shearer, Computing a large refined catalog of focal mechanisms for southern California (1981-2010): Temporal stability of the style of faulting. Bull. Seismol. Soc. Am. 102, 1179–1194 (2012).
2006 | 12 | 29 | 6 | 44 | 34.98 | 34.5072 | -118.1085 | 14.1 | 1.24 | 300 | 41 | 119 | 83.7 | 54.98 | 67.15 | 4 | W. Yang, E. Hauksson, P. M. Shearer, Computing a large refined catalog of focal mechanisms for southern California (1981-2010): Temporal stability of the style of faulting. Bull. Seismol. Soc. Am. 102, 1179–1194 (2012).
2006 | 12 | 29 | 9 | 35 | 38.39 | 33.8427 | -117.8582 | 10.3 | 2.64 | 77 | 42 | 94 | 251.62 | 48.13 | 86.41 | 4 | W. Yang, E. Hauksson, P. M. Shearer, Computing a large refined catalog of focal mechanisms for southern California (1981-2010): Temporal stability of the style of faulting. Bull. Seismol. Soc. Am. 102, 1179–1194 (2012).
2006 | 12 | 29 | 10 | 10 | 18.49 | 33.843 | -117.8582 | 10.25 | 1.44 | 335 | 64 | 166 | 71.24 | 77.44 | 26.69 | 4 | W. Yang, E. Hauksson, P. M. Shearer, Computing a large refined catalog of focal mechanisms for southern California (1981-2010): Temporal stability of the style of faulting. Bull. Seismol. Soc. Am. 102, 1179–1194 (2012).
2006 | 12 | 29 | 10 | 31 | 43.07 | 32.7222 | -116.0357 | 7.64 | 1.75 | 307 | 67 | -162 | 209.76 | 73.47 | -24.05 | 4 | W. Yang, E. Hauksson, P. M. Shearer, Computing a large refined catalog of focal mechanisms for southern California (1981-2010): Temporal stability of the style of faulting. Bull. Seismol. Soc. Am. 102, 1179–1194 (2012).
2006 | 12 | 29 | 21 | 0 | 49.66 | 33.7202 | -116.7708 | 16.49 | 1.45 | 100 | 20 | -33 | 221.39 | 79.26 | -106.97 | 4 | W. Yang, E. Hauksson, P. M. Shearer, Computing a large refined catalog of focal mechanisms for southern California (1981-2010): Temporal stability of the style of faulting. Bull. Seismol. Soc. Am. 102, 1179–1194 (2012).
2006 | 12 | 30 | 3 | 1 | 34.36 | 33.699 | -116.8023 | 16.44 | 1.1 | 1 | 46 | -119 | 219.59 | 51.01 | -63.34 | 4 | W. Yang, E. Hauksson, P. M. Shearer, Computing a large refined catalog of focal mechanisms for southern California (1981-2010): Temporal stability of the style of faulting. Bull. Seismol. Soc. Am. 102, 1179–1194 (2012).
2006 | 12 | 30 | 6 | 17 | 53.63 | 33.6978 | -116.6987 | 18.19 | 1.44 | 354 | 34 | -147 | 235.7 | 72.27 | -60.5 | 4 | W. Yang, E. Hauksson, P. M. Shearer, Computing a large refined catalog of focal mechanisms for southern California (1981-2010): Temporal stability of the style of faulting. Bull. Seismol. Soc. Am. 102, 1179–1194 (2012).
2006 | 12 | 30 | 8 | 35 | 22 | 33.8408 | -117.854 | 10.35 | 1.37 | 123 | 50 | 154 | 230.41 | 70.38 | 43.03 | 4 | W. Yang, E. Hauksson, P. M. Shearer, Computing a large refined catalog of focal mechanisms for southern California (1981-2010): Temporal stability of the style of faulting. Bull. Seismol. Soc. Am. 102, 1179–1194 (2012).
2006 | 12 | 30 | 13 | 53 | 50 | 49.256 | -112.794 | 20 | 3.5 | 95 | 40 | 151 | 208.01 | 71.84 | 53.73 | 17 | Moment tensors from U.S. Geological Survey Advanced National Seismic System (ANSS) Comprehensive Catalog of Earthquake Events and Products, https://www.sciencebase.gov/catalog/item/52eab950e4b0444d1ce67917
2006 | 12 | 30 | 14 | 4 | 7.13 | 34.5065 | -118.1078 | 14.07 | 1.74 | 299 | 54 | 126 | 67.97 | 49.12 | 51.03 | 4 | W. Yang, E. Hauksson, P. M. Shearer, Computing a large refined catalog of focal mechanisms for southern California (1981-2010): Temporal stability of the style of faulting. Bull. Seismol. Soc. Am. 102, 1179–1194 (2012).
2006 | 12 | 30 | 16 | 39 | 10.92 | 38.8122 | -122.7897 | 4.11 | 3.43 | 30 | 50 | -80 | 194.66 | 41.03 | -101.69 | 3 | NCEDC, Northern California Earthquake Data Center. UC Berkeley Seismol. Lab. (2014), doi:10.7932/NCEDC.
2006 | 12 | 30 | 23 | 4 | 39.85 | 33.9752 | -116.9635 | 14.45 | 1.82 | 348 | 80 | -173 | 256.78 | 83.11 | -10.07 | 4 | W. Yang, E. Hauksson, P. M. Shearer, Computing a large refined catalog of focal mechanisms for southern California (1981-2010): Temporal stability of the style of faulting. Bull. Seismol. Soc. Am. 102, 1179–1194 (2012).
2006 | 12 | 30 | 23 | 21 | 26.81 | 33.7618 | -116.0818 | 5.3 | 1.2 | 356 | 83 | -167 | 264.39 | 77.1 | -7.18 | 4 | W. Yang, E. Hauksson, P. M. Shearer, Computing a large refined catalog of focal mechanisms for southern California (1981-2010): Temporal stability of the style of faulting. Bull. Seismol. Soc. Am. 102, 1179–1194 (2012).
2006 | 12 | 31 | 2 | 46 | 52.87 | 33.7628 | -116.0802 | 6.86 | 1.57 | 349 | 89 | 176 | 79.07 | 86 | 1 | 4 | W. Yang, E. Hauksson, P. M. Shearer, Computing a large refined catalog of focal mechanisms for southern California (1981-2010): Temporal stability of the style of faulting. Bull. Seismol. Soc. Am. 102, 1179–1194 (2012).
2006 | 12 | 31 | 4 | 59 | 58.78 | 33.7628 | -116.0802 | 6.99 | 1.25 | 345 | 77 | 175 | 76.13 | 85.13 | 13.05 | 4 | W. Yang, E. Hauksson, P. M. Shearer, Computing a large refined catalog of focal mechanisms for southern California (1981-2010): Temporal stability of the style of faulting. Bull. Seismol. Soc. Am. 102, 1179–1194 (2012).
2006 | 12 | 31 | 7 | 3 | 41.83 | 34.1012 | -116.8657 | 6.91 | 1.21 | 300 | 56 | 132 | 61.84 | 51.97 | 45.23 | 4 | W. Yang, E. Hauksson, P. M. Shearer, Computing a large refined catalog of focal mechanisms for southern California (1981-2010): Temporal stability of the style of faulting. Bull. Seismol. Soc. Am. 102, 1179–1194 (2012).
2006 | 12 | 31 | 7 | 13 | 29.82 | 33.6315 | -116.6877 | 14.68 | 0.68 | 5 | 54 | 120 | 140.51 | 45.52 | 55.46 | 4 | W. Yang, E. Hauksson, P. M. Shearer, Computing a large refined catalog of focal mechanisms for southern California (1981-2010): Temporal stability of the style of faulting. Bull. Seismol. Soc. Am. 102, 1179–1194 (2012).
2006 | 12 | 31 | 7 | 59 | 2.04 | 33.6318 | -116.6875 | 14.68 | 0.81 | 306 | 24 | 154 | 60.02 | 79.73 | 68.19 | 4 | W. Yang, E. Hauksson, P. M. Shearer, Computing a large refined catalog of focal mechanisms for southern California (1981-2010): Temporal stability of the style of faulting. Bull. Seismol. Soc. Am. 102, 1179–1194 (2012).
2006 | 12 | 31 | 9 | 8 | 13.7 | 33.3943 | -116.338 | 9.07 | 1.39 | 99 | 90 | -174 | 9 | 84 | 0 | 4 | W. Yang, E. Hauksson, P. M. Shearer, Computing a large refined catalog of focal mechanisms for southern California (1981-2010): Temporal stability of the style of faulting. Bull. Seismol. Soc. Am. 102, 1179–1194 (2012).
2007 | 1 | 1 | 8 | 10 | 50.3 | 34.3757 | -118.736 | 11 | 1.68 | 305 | 84 | 160 | 37.18 | 70.11 | 6.38 | 4 | W. Yang, E. Hauksson, P. M. Shearer, Computing a large refined catalog of focal mechanisms for southern California (1981-2010): Temporal stability of the style of faulting. Bull. Seismol. Soc. Am. 102, 1179–1194 (2012).
2007 | 1 | 2 | 1 | 48 | 16.29 | 35.9383 | -120.4897 | 9.79 | 3.09 | 50 | 85 | 0 | 320 | 90 | -175 | 3 | NCEDC, Northern California Earthquake Data Center. UC Berkeley Seismol. Lab. (2014), doi:10.7932/NCEDC.
2007 | 1 | 2 | 3 | 1 | 22.15 | 33.7588 | -116.082 | 6.88 | 1.89 | 349 | 85 | 176 | 79.35 | 86.02 | 5.01 | 4 | W. Yang, E. Hauksson, P. M. Shearer, Computing a large refined catalog of focal mechanisms for southern California (1981-2010): Temporal stability of the style of faulting. Bull. Seismol. Soc. Am. 102, 1179–1194 (2012).
2007 | 1 | 2 | 12 | 15 | 24.72 | 34.5802 | -116.2682 | 9.53 | 2.09 | 135 | 71 | -150 | 34.35 | 61.79 | -21.68 | 4 | W. Yang, E. Hauksson, P. M. Shearer, Computing a large refined catalog of focal mechanisms for southern California (1981-2010): Temporal stability of the style of faulting. Bull. Seismol. Soc. Am. 102, 1179–1194 (2012).
2007 | 1 | 2 | 19 | 56 | 43.6 | 18.74 | -107.75 | 10 | 5.17 | 287 | 72 | 162 | 22.73 | 72.91 | 18.86 | 13 | Global CMT database: https://www.globalcmt.org
2007 | 1 | 3 | 0 | 31 | 54.94 | 35.4745 | -118.3297 | 2.2 | 1.9 | 108 | 85 | 157 | 200.12 | 67.09 | 5.43 | 4 | W. Yang, E. Hauksson, P. M. Shearer, Computing a large refined catalog of focal mechanisms for southern California (1981-2010): Temporal stability of the style of faulting. Bull. Seismol. Soc. Am. 102, 1179–1194 (2012).
2007 | 1 | 3 | 14 | 34 | 38 | 37.06 | -104.9 | 3 | 4.19 | 10 | 45 | -90 | 190 | 45 | -90 | 2 | R. B. Herrmann, H. M. Benz, C. J. Ammon, Monitoring the earthquake source process in North America. Bull. Seismol. Soc. Am. 101, 2609–2625 (2011).
2007 | 1 | 3 | 16 | 35 | 56.48 | 33.4303 | -116.5953 | 11.32 | 1.58 | 308 | 49 | -149 | 196.49 | 67.13 | -45.4 | 4 | W. Yang, E. Hauksson, P. M. Shearer, Computing a large refined catalog of focal mechanisms for southern California (1981-2010): Temporal stability of the style of faulting. Bull. Seismol. Soc. Am. 102, 1179–1194 (2012).
2007 | 1 | 4 | 5 | 23 | 54.66 | 33.3033 | -116.7488 | 9.5 | 2.17 | 107 | 81 | -151 | 12.04 | 61.39 | -10.26 | 4 | W. Yang, E. Hauksson, P. M. Shearer, Computing a large refined catalog of focal mechanisms for southern California (1981-2010): Temporal stability of the style of faulting. Bull. Seismol. Soc. Am. 102, 1179–1194 (2012).
2007 | 1 | 4 | 23 | 51 | 49.61 | 38.8335 | -122.7965 | 2.82 | 3.16 | 175 | 60 | -150 | 68.9 | 64.34 | -33.69 | 3 | NCEDC, Northern California Earthquake Data Center. UC Berkeley Seismol. Lab. (2014), doi:10.7932/NCEDC.
2007 | 1 | 5 | 0 | 50 | 57.34 | 34.5058 | -118.1072 | 14.01 | 1.38 | 291 | 47 | 99 | 97.93 | 43.75 | 80.48 | 4 | W. Yang, E. Hauksson, P. M. Shearer, Computing a large refined catalog of focal mechanisms for southern California (1981-2010): Temporal stability of the style of faulting. Bull. Seismol. Soc. Am. 102, 1179–1194 (2012).
2007 | 1 | 5 | 1 | 24 | 55.44 | 34.2088 | -117.5815 | 7.85 | 1.65 | 138 | 79 | 165 | 230.93 | 75.28 | 11.38 | 4 | W. Yang, E. Hauksson, P. M. Shearer, Computing a large refined catalog of focal mechanisms for southern California (1981-2010): Temporal stability of the style of faulting. Bull. Seismol. Soc. Am. 102, 1179–1194 (2012).
2007 | 1 | 5 | 14 | 37 | 0.13 | 34.2678 | -117.1082 | 9.14 | 1.61 | 82 | 85 | 158 | 174.02 | 68.09 | 5.39 | 4 | W. Yang, E. Hauksson, P. M. Shearer, Computing a large refined catalog of focal mechanisms for southern California (1981-2010): Temporal stability of the style of faulting. Bull. Seismol. Soc. Am. 102, 1179–1194 (2012).
2007 | 1 | 5 | 16 | 6 | 35.83 | 33.217 | -115.6367 | 6.2 | 2.14 | 12 | 66 | -168 | 277.06 | 79.05 | -24.47 | 4 | W. Yang, E. Hauksson, P. M. Shearer, Computing a large refined catalog of focal mechanisms for southern California (1981-2010): Temporal stability of the style of faulting. Bull. Seismol. Soc. Am. 102, 1179–1194 (2012).
2007 | 1 | 5 | 16 | 21 | 58.45 | 33.652 | -117.0067 | 14.55 | 2.16 | 193 | 68 | -162 | 96.06 | 73.35 | -23.02 | 4 | W. Yang, E. Hauksson, P. M. Shearer, Computing a large refined catalog of focal mechanisms for southern California (1981-2010): Temporal stability of the style of faulting. Bull. Seismol. Soc. Am. 102, 1179–1194 (2012).
2007 | 1 | 5 | 16 | 52 | 20 | 55.4948 | -155.7421 | 4.9 | 5.8 | 271 | 9 | 126 | 54.66 | 82.73 | 84.68 | 17 | Moment tensors from U.S. Geological Survey Advanced National Seismic System (ANSS) Comprehensive Catalog of Earthquake Events and Products, https://www.sciencebase.gov/catalog/item/52eab950e4b0444d1ce67917
2007 | 1 | 6 | 1 | 11 | 27.55 | 36.5893 | -121.1905 | 6.16 | 3 | 130 | 35 | -150 | 14.69 | 73.33 | -58.77 | 3 | NCEDC, Northern California Earthquake Data Center. UC Berkeley Seismol. Lab. (2014), doi:10.7932/NCEDC.
2007 | 1 | 6 | 6 | 42 | 4.76 | 33.0753 | -115.5905 | 10.61 | 2.43 | 159 | 88 | 173 | 249.25 | 83 | 2.02 | 4 | W. Yang, E. Hauksson, P. M. Shearer, Computing a large refined catalog of focal mechanisms for southern California (1981-2010): Temporal stability of the style of faulting. Bull. Seismol. Soc. Am. 102, 1179–1194 (2012).
2007 | 1 | 6 | 8 | 58 | 36 | 66.737 | -135.796 | 10 | 3.9 | 163 | 47 | 166 | 262.65 | 79.81 | 43.86 | 17 | Moment tensors from U.S. Geological Survey Advanced National Seismic System (ANSS) Comprehensive Catalog of Earthquake Events and Products, https://www.sciencebase.gov/catalog/item/52eab950e4b0444d1ce67917
2007 | 1 | 6 | 13 | 32 | 4.62 | 34.0123 | -116.321 | 11.3 | 1.61 | 165 | 82 | 161 | 257.74 | 71.19 | 8.45 | 4 | W. Yang, E. Hauksson, P. M. Shearer, Computing a large refined catalog of focal mechanisms for southern California (1981-2010): Temporal stability of the style of faulting. Bull. Seismol. Soc. Am. 102, 1179–1194 (2012).
2007 | 1 | 6 | 14 | 16 | 45.16 | 34.8345 | -119.2583 | 13.19 | 2.21 | 325 | 80 | 152 | 60.28 | 62.46 | 11.29 | 4 | W. Yang, E. Hauksson, P. M. Shearer, Computing a large refined catalog of focal mechanisms for southern California (1981-2010): Temporal stability of the style of faulting. Bull. Seismol. Soc. Am. 102, 1179–1194 (2012).
2007 | 1 | 6 | 21 | 4 | 0.81 | 34.5032 | -116.2673 | 7.38 | 1.77 | 296 | 19 | -108 | 134.96 | 71.96 | -83.93 | 4 | W. Yang, E. Hauksson, P. M. Shearer, Computing a large refined catalog of focal mechanisms for southern California (1981-2010): Temporal stability of the style of faulting. Bull. Seismol. Soc. Am. 102, 1179–1194 (2012).
2007 | 1 | 7 | 9 | 20 | 38.77 | 38.3883 | -122.6155 | 9 | 3.14 | 140 | 85 | -170 | 49.12 | 80.04 | -5.08 | 3 | NCEDC, Northern California Earthquake Data Center. UC Berkeley Seismol. Lab. (2014), doi:10.7932/NCEDC.
2007 | 1 | 7 | 11 | 16 | 13.12 | 33.9027 | -116.9495 | 10.97 | 2.83 | 177 | 89 | -174 | 86.89 | 84 | -1.01 | 4 | W. Yang, E. Hauksson, P. M. Shearer, Computing a large refined catalog of focal mechanisms for southern California (1981-2010): Temporal stability of the style of faulting. Bull. Seismol. Soc. Am. 102, 1179–1194 (2012).
2007 | 1 | 7 | 15 | 0 | 47.29 | 32.6653 | -115.6195 | 11.62 | 3.15 | 133 | 58 | -176 | 40.88 | 86.61 | -32.06 | 4 | W. Yang, E. Hauksson, P. M. Shearer, Computing a large refined catalog of focal mechanisms for southern California (1981-2010): Temporal stability of the style of faulting. Bull. Seismol. Soc. Am. 102, 1179–1194 (2012).
2007 | 1 | 8 | 3 | 5 | 34.39 | 33.6353 | -116.7457 | 18.26 | 2.78 | 207 | 47 | 45 | 82.71 | 58.86 | 127.17 | 4 | W. Yang, E. Hauksson, P. M. Shearer, Computing a large refined catalog of focal mechanisms for southern California (1981-2010): Temporal stability of the style of faulting. Bull. Seismol. Soc. Am. 102, 1179–1194 (2012).
2007 | 1 | 8 | 13 | 36 | 57.19 | 33.5782 | -116.621 | 16.89 | 2 | 150 | 75 | -98 | 358.5 | 16.96 | -62.55 | 4 | W. Yang, E. Hauksson, P. M. Shearer, Computing a large refined catalog of focal mechanisms for southern California (1981-2010): Temporal stability of the style of faulting. Bull. Seismol. Soc. Am. 102, 1179–1194 (2012).
2007 | 1 | 9 | 4 | 27 | 50.21 | 34.5777 | -116.2622 | 9.28 | 2.64 | 184 | 60 | 159 | 284.86 | 71.92 | 31.73 | 4 | W. Yang, E. Hauksson, P. M. Shearer, Computing a large refined catalog of focal mechanisms for southern California (1981-2010): Temporal stability of the style of faulting. Bull. Seismol. Soc. Am. 102, 1179–1194 (2012).
2007 | 1 | 9 | 10 | 2 | 24.61 | 34.1975 | -117.5482 | 5.06 | 2.16 | 139 | 83 | -179 | 48.88 | 89.01 | -7 | 4 | W. Yang, E. Hauksson, P. M. Shearer, Computing a large refined catalog of focal mechanisms for southern California (1981-2010): Temporal stability of the style of faulting. Bull. Seismol. Soc. Am. 102, 1179–1194 (2012).
2007 | 1 | 9 | 15 | 49 | 33 | 59.42 | -137.118 | 10 | 5.7 | 268 | 43 | 56 | 130.68 | 55.57 | 117.54 | 17 | Moment tensors from U.S. Geological Survey Advanced National Seismic System (ANSS) Comprehensive Catalog of Earthquake Events and Products, https://www.sciencebase.gov/catalog/item/52eab950e4b0444d1ce67917
2007 | 1 | 9 | 22 | 8 | 27.8 | 34.3372 | -116.6422 | 6.24 | 2.27 | 288 | 77 | 179 | 18.22 | 89.03 | 13 | 4 | W. Yang, E. Hauksson, P. M. Shearer, Computing a large refined catalog of focal mechanisms for southern California (1981-2010): Temporal stability of the style of faulting. Bull. Seismol. Soc. Am. 102, 1179–1194 (2012).
2007 | 1 | 9 | 22 | 33 | 42.85 | 36.9212 | -121.425 | 8.65 | 3.1 | 270 | 55 | 20 | 168.21 | 73.73 | 143.31 | 3 | NCEDC, Northern California Earthquake Data Center. UC Berkeley Seismol. Lab. (2014), doi:10.7932/NCEDC.
2007 | 1 | 10 | 8 | 18 | 55.59 | 33.3487 | -116.219 | 10.4 | 2.68 | 275 | 72 | 156 | 12.83 | 67.24 | 19.58 | 4 | W. Yang, E. Hauksson, P. M. Shearer, Computing a large refined catalog of focal mechanisms for southern California (1981-2010): Temporal stability of the style of faulting. Bull. Seismol. Soc. Am. 102, 1179–1194 (2012).
2007 | 1 | 10 | 10 | 1 | 19 | 53.55 | -167.55 | 12.2 | 5.3 | 128 | 49 | -37 | 244.31 | 62.99 | -132.57 | 1 | International Seismological Centre (ISC) Bulletin (http://www.isc.ac.uk/iscbulletin/search/fmechanisms/)
2007 | 1 | 11 | 4 | 22 | 1.91 | 34.0362 | -117.5605 | 11.27 | 2.95 | 309 | 82 | -174 | 218.16 | 84.06 | -8.04 | 4 | W. Yang, E. Hauksson, P. M. Shearer, Computing a large refined catalog of focal mechanisms for southern California (1981-2010): Temporal stability of the style of faulting. Bull. Seismol. Soc. Am. 102, 1179–1194 (2012).
2007 | 1 | 11 | 12 | 40 | 40.6 | 36.2732 | -117.889 | 7.89 | 2.01 | 165 | 85 | 172 | 255.7 | 82.03 | 5.05 | 4 | W. Yang, E. Hauksson, P. M. Shearer, Computing a large refined catalog of focal mechanisms for southern California (1981-2010): Temporal stability of the style of faulting. Bull. Seismol. Soc. Am. 102, 1179–1194 (2012).
2007 | 1 | 11 | 12 | 52 | 41.77 | 36.273 | -117.8877 | 8.92 | 2.76 | 346 | 73 | -174 | 254.24 | 84.26 | -17.09 | 4 | W. Yang, E. Hauksson, P. M. Shearer, Computing a large refined catalog of focal mechanisms for southern California (1981-2010): Temporal stability of the style of faulting. Bull. Seismol. Soc. Am. 102, 1179–1194 (2012).
2007 | 1 | 12 | 11 | 10 | 3.46 | 33.8655 | -117.6933 | 9.64 | 1.84 | 127 | 43 | -165 | 25.91 | 79.83 | -47.99 | 4 | W. Yang, E. Hauksson, P. M. Shearer, Computing a large refined catalog of focal mechanisms for southern California (1981-2010): Temporal stability of the style of faulting. Bull. Seismol. Soc. Am. 102, 1179–1194 (2012).
2007 | 1 | 12 | 11 | 27 | 50 | 38.3902 | -122.6157 | 9.694 | 3.7 | 55 | 85 | -20 | 146.82 | 70.08 | -174.68 | 17 | Moment tensors from U.S. Geological Survey Advanced National Seismic System (ANSS) Comprehensive Catalog of Earthquake Events and Products, https://www.sciencebase.gov/catalog/item/52eab950e4b0444d1ce67917
2007 | 1 | 12 | 16 | 14 | 13.59 | 35.5662 | -118.4658 | 7.63 | 1.76 | 23 | 49 | -78 | 185.05 | 42.42 | -103.45 | 4 | W. Yang, E. Hauksson, P. M. Shearer, Computing a large refined catalog of focal mechanisms for southern California (1981-2010): Temporal stability of the style of faulting. Bull. Seismol. Soc. Am. 102, 1179–1194 (2012).
2007 | 1 | 12 | 19 | 8 | 47 | 13.85 | -93.48 | 12 | 5 | 127 | 46 | -85 | 299.82 | 44.23 | -95.16 | 1 | International Seismological Centre (ISC) Bulletin (http://www.isc.ac.uk/iscbulletin/search/fmechanisms/)
2007 | 1 | 12 | 22 | 32 | 51.73 | 35.9062 | -117.7533 | 7.02 | 2.19 | 155 | 67 | 174 | 247.35 | 84.48 | 23.11 | 4 | W. Yang, E. Hauksson, P. M. Shearer, Computing a large refined catalog of focal mechanisms for southern California (1981-2010): Temporal stability of the style of faulting. Bull. Seismol. Soc. Am. 102, 1179–1194 (2012).
2007 | 1 | 13 | 3 | 9 | 39.53 | 34.6758 | -116.2977 | 5.83 | 1.97 | 189 | 81 | 173 | 280.1 | 83.09 | 9.07 | 4 | W. Yang, E. Hauksson, P. M. Shearer, Computing a large refined catalog of focal mechanisms for southern California (1981-2010): Temporal stability of the style of faulting. Bull. Seismol. Soc. Am. 102, 1179–1194 (2012).
2007 | 1 | 13 | 12 | 41 | 37.12 | 32.9913 | -116.2935 | 6.15 | 0.92 | 110 | 86 | -148 | 17.5 | 58.09 | -4.71 | 4 | W. Yang, E. Hauksson, P. M. Shearer, Computing a large refined catalog of focal mechanisms for southern California (1981-2010): Temporal stability of the style of faulting. Bull. Seismol. Soc. Am. 102, 1179–1194 (2012).
2007 | 1 | 13 | 12 | 43 | 29.1 | 35.3202 | -117.9182 | 9.08 | 1.62 | 65 | 40 | -75 | 225.72 | 51.62 | -102.25 | 4 | W. Yang, E. Hauksson, P. M. Shearer, Computing a large refined catalog of focal mechanisms for southern California (1981-2010): Temporal stability of the style of faulting. Bull. Seismol. Soc. Am. 102, 1179–1194 (2012).
2007 | 1 | 13 | 23 | 57 | 34.79 | 32.9842 | -115.5728 | 9.51 | 2.76 | 6 | 66 | 166 | 101.79 | 77.23 | 24.65 | 4 | W. Yang, E. Hauksson, P. M. Shearer, Computing a large refined catalog of focal mechanisms for southern California (1981-2010): Temporal stability of the style of faulting. Bull. Seismol. Soc. Am. 102, 1179–1194 (2012).
2007 | 1 | 14 | 1 | 2 | 23.33 | 32.9823 | -115.5732 | 9.36 | 2.2 | 340 | 79 | 170 | 71.93 | 80.19 | 11.17 | 4 | W. Yang, E. Hauksson, P. M. Shearer, Computing a large refined catalog of focal mechanisms for southern California (1981-2010): Temporal stability of the style of faulting. Bull. Seismol. Soc. Am. 102, 1179–1194 (2012).
2007 | 1 | 14 | 1 | 29 | 2.66 | 35.3207 | -117.9168 | 9.26 | 1.56 | 342 | 53 | -107 | 188.93 | 40.21 | -68.79 | 4 | W. Yang, E. Hauksson, P. M. Shearer, Computing a large refined catalog of focal mechanisms for southern California (1981-2010): Temporal stability of the style of faulting. Bull. Seismol. Soc. Am. 102, 1179–1194 (2012).
2007 | 1 | 14 | 9 | 6 | 6.67 | 34.3367 | -117.2708 | 6.49 | 1.71 | 112 | 45 | -75 | 271.25 | 46.92 | -104.51 | 4 | W. Yang, E. Hauksson, P. M. Shearer, Computing a large refined catalog of focal mechanisms for southern California (1981-2010): Temporal stability of the style of faulting. Bull. Seismol. Soc. Am. 102, 1179–1194 (2012).
2007 | 1 | 14 | 9 | 21 | 22.41 | 33.9295 | -119.6702 | 12.02 | 2.35 | 292 | 66 | 88 | 116.91 | 24.08 | 94.48 | 4 | W. Yang, E. Hauksson, P. M. Shearer, Computing a large refined catalog of focal mechanisms for southern California (1981-2010): Temporal stability of the style of faulting. Bull. Seismol. Soc. Am. 102, 1179–1194 (2012).
2007 | 1 | 14 | 10 | 22 | 16.73 | 35.3208 | -117.9172 | 8.88 | 1.36 | 178 | 44 | -120 | 36.75 | 53.02 | -64.23 | 4 | W. Yang, E. Hauksson, P. M. Shearer, Computing a large refined catalog of focal mechanisms for southern California (1981-2010): Temporal stability of the style of faulting. Bull. Seismol. Soc. Am. 102, 1179–1194 (2012).
2007 | 1 | 14 | 17 | 20 | 21.77 | 35.3202 | -117.9175 | 8.92 | 0.84 | 29 | 30 | -104 | 225.06 | 60.98 | -82.05 | 4 | W. Yang, E. Hauksson, P. M. Shearer, Computing a large refined catalog of focal mechanisms for southern California (1981-2010): Temporal stability of the style of faulting. Bull. Seismol. Soc. Am. 102, 1179–1194 (2012).
2007 | 1 | 15 | 7 | 0 | 2.76 | 33.7095 | -116.0482 | 12.67 | 3.09 | 314 | 68 | -180 | 224 | 90 | -22 | 4 | W. Yang, E. Hauksson, P. M. Shearer, Computing a large refined catalog of focal mechanisms for southern California (1981-2010): Temporal stability of the style of faulting. Bull. Seismol. Soc. Am. 102, 1179–1194 (2012).
2007 | 1 | 15 | 9 | 7 | 12.56 | 36.1545 | -118.061 | 3.92 | 2.16 | 151 | 60 | -130 | 30.21 | 48.44 | -41.93 | 4 | W. Yang, E. Hauksson, P. M. Shearer, Computing a large refined catalog of focal mechanisms for southern California (1981-2010): Temporal stability of the style of faulting. Bull. Seismol. Soc. Am. 102, 1179–1194 (2012).
2007 | 1 | 15 | 18 | 18 | 47.22 | 32.991 | -116.294 | 5.74 | 2 | 303 | 75 | -168 | 209.85 | 78.41 | -15.32 | 4 | W. Yang, E. Hauksson, P. M. Shearer, Computing a large refined catalog of focal mechanisms for southern California (1981-2010): Temporal stability of the style of faulting. Bull. Seismol. Soc. Am. 102, 1179–1194 (2012).
2007 | 1 | 15 | 18 | 19 | 28.93 | 32.9907 | -116.2937 | 5.63 | 2.05 | 117 | 82 | -176 | 26.44 | 86.04 | -8.02 | 4 | W. Yang, E. Hauksson, P. M. Shearer, Computing a large refined catalog of focal mechanisms for southern California (1981-2010): Temporal stability of the style of faulting. Bull. Seismol. Soc. Am. 102, 1179–1194 (2012).
2007 | 1 | 15 | 18 | 22 | 16.65 | 38.774 | -122.7003 | 2.45 | 3.1 | 60 | 50 | -110 | 269.52 | 43.96 | -67.82 | 3 | NCEDC, Northern California Earthquake Data Center. UC Berkeley Seismol. Lab. (2014), doi:10.7932/NCEDC.
2007 | 1 | 15 | 21 | 22 | 3.78 | 33.7105 | -116.0493 | 12.66 | 2.52 | 313 | 75 | -175 | 221.7 | 85.17 | -15.05 | 4 | W. Yang, E. Hauksson, P. M. Shearer, Computing a large refined catalog of focal mechanisms for southern California (1981-2010): Temporal stability of the style of faulting. Bull. Seismol. Soc. Am. 102, 1179–1194 (2012).
2007 | 1 | 16 | 1 | 32 | 42.27 | 33.7332 | -116.8078 | 10.05 | 1.94 | 9 | 55 | -80 | 171.91 | 36.22 | -103.93 | 4 | W. Yang, E. Hauksson, P. M. Shearer, Computing a large refined catalog of focal mechanisms for southern California (1981-2010): Temporal stability of the style of faulting. Bull. Seismol. Soc. Am. 102, 1179–1194 (2012).
2007 | 1 | 16 | 8 | 44 | 52.62 | 34.2668 | -117.07 | 6.19 | 1.74 | 318 | 81 | -179 | 227.84 | 89.01 | -9 | 4 | W. Yang, E. Hauksson, P. M. Shearer, Computing a large refined catalog of focal mechanisms for southern California (1981-2010): Temporal stability of the style of faulting. Bull. Seismol. Soc. Am. 102, 1179–1194 (2012).
2007 | 1 | 16 | 10 | 7 | 31.57 | 34.2668 | -117.07 | 6.16 | 1.93 | 308 | 72 | 170 | 41.12 | 80.49 | 18.26 | 4 | W. Yang, E. Hauksson, P. M. Shearer, Computing a large refined catalog of focal mechanisms for southern California (1981-2010): Temporal stability of the style of faulting. Bull. Seismol. Soc. Am. 102, 1179–1194 (2012).
2007 | 1 | 16 | 10 | 30 | 11.55 | 35.3213 | -117.9175 | 8.98 | 1.27 | 346 | 26 | -148 | 226.68 | 76.57 | -67.53 | 4 | W. Yang, E. Hauksson, P. M. Shearer, Computing a large refined catalog of focal mechanisms for southern California (1981-2010): Temporal stability of the style of faulting. Bull. Seismol. Soc. Am. 102, 1179–1194 (2012).
2007 | 1 | 17 | 8 | 55 | 45 | 13.35 | -92.39 | 12 | 4.9 | 132 | 40 | -71 | 287.8 | 52.57 | -105.28 | 1 | International Seismological Centre (ISC) Bulletin (http://www.isc.ac.uk/iscbulletin/search/fmechanisms/)
2007 | 1 | 17 | 12 | 7 | 59.85 | 35.322 | -117.9172 | 8.86 | 1.89 | 44 | 40 | -68 | 196.19 | 53.42 | -107.45 | 4 | W. Yang, E. Hauksson, P. M. Shearer, Computing a large refined catalog of focal mechanisms for southern California (1981-2010): Temporal stability of the style of faulting. Bull. Seismol. Soc. Am. 102, 1179–1194 (2012).
2007 | 1 | 17 | 12 | 32 | 56.96 | 33.419 | -117.0277 | 4.07 | 1.48 | 306 | 86 | -153 | 213.96 | 63.07 | -4.49 | 4 | W. Yang, E. Hauksson, P. M. Shearer, Computing a large refined catalog of focal mechanisms for southern California (1981-2010): Temporal stability of the style of faulting. Bull. Seismol. Soc. Am. 102, 1179–1194 (2012).
2007 | 1 | 17 | 14 | 1 | 8 | 37.4072 | -118.5312 | 5.23 | 3.6 | 310 | 90 | 180 | 40 | 90 | 0 | 17 | Moment tensors from U.S. Geological Survey Advanced National Seismic System (ANSS) Comprehensive Catalog of Earthquake Events and Products, https://www.sciencebase.gov/catalog/item/52eab950e4b0444d1ce67917
2007 | 1 | 17 | 16 | 7 | 47.36 | 32.994 | -116.2977 | 5.87 | 3.81 | 131 | 77 | -176 | 40.1 | 86.1 | -13.03 | 4 | W. Yang, E. Hauksson, P. M. Shearer, Computing a large refined catalog of focal mechanisms for southern California (1981-2010): Temporal stability of the style of faulting. Bull. Seismol. Soc. Am. 102, 1179–1194 (2012).
2007 | 1 | 17 | 16 | 10 | 17.24 | 32.9933 | -116.2957 | 5.01 | 2.23 | 125 | 73 | -159 | 28.6 | 69.96 | -18.13 | 4 | W. Yang, E. Hauksson, P. M. Shearer, Computing a large refined catalog of focal mechanisms for southern California (1981-2010): Temporal stability of the style of faulting. Bull. Seismol. Soc. Am. 102, 1179–1194 (2012).
2007 | 1 | 17 | 16 | 37 | 29 | 35.0598 | -118.3067 | 6.39 | 3 | 291 | 48 | 158 | 36.13 | 73.84 | 44.16 | 4 | W. Yang, E. Hauksson, P. M. Shearer, Computing a large refined catalog of focal mechanisms for southern California (1981-2010): Temporal stability of the style of faulting. Bull. Seismol. Soc. Am. 102, 1179–1194 (2012).
2007 | 1 | 17 | 17 | 5 | 50.27 | 32.9908 | -116.2933 | 6.23 | 1.78 | 115 | 83 | -168 | 23.52 | 78.09 | -7.15 | 4 | W. Yang, E. Hauksson, P. M. Shearer, Computing a large refined catalog of focal mechanisms for southern California (1981-2010): Temporal stability of the style of faulting. Bull. Seismol. Soc. Am. 102, 1179–1194 (2012).
2007 | 1 | 17 | 17 | 12 | 14.6 | 32.9897 | -116.2928 | 5.47 | 2.03 | 119 | 79 | -162 | 25.45 | 72.34 | -11.55 | 4 | W. Yang, E. Hauksson, P. M. Shearer, Computing a large refined catalog of focal mechanisms for southern California (1981-2010): Temporal stability of the style of faulting. Bull. Seismol. Soc. Am. 102, 1179–1194 (2012).
2007 | 1 | 17 | 17 | 43 | 22 | 37.1195 | -121.523 | 7.251 | 3.4 | 70 | 90 | 20 | 340 | 70 | 180 | 17 | Moment tensors from U.S. Geological Survey Advanced National Seismic System (ANSS) Comprehensive Catalog of Earthquake Events and Products, https://www.sciencebase.gov/catalog/item/52eab950e4b0444d1ce67917
2007 | 1 | 17 | 17 | 44 | 40.6 | 32.993 | -116.2973 | 5.33 | 2.86 | 314 | 89 | 161 | 44.34 | 71 | 1.06 | 4 | W. Yang, E. Hauksson, P. M. Shearer, Computing a large refined catalog of focal mechanisms for southern California (1981-2010): Temporal stability of the style of faulting. Bull. Seismol. Soc. Am. 102, 1179–1194 (2012).
2007 | 1 | 17 | 22 | 36 | 43.51 | 32.9943 | -116.298 | 6.41 | 2.9 | 123 | 83 | -166 | 31.26 | 76.11 | -7.21 | 4 | W. Yang, E. Hauksson, P. M. Shearer, Computing a large refined catalog of focal mechanisms for southern California (1981-2010): Temporal stability of the style of faulting. Bull. Seismol. Soc. Am. 102, 1179–1194 (2012).
2007 | 1 | 17 | 23 | 1 | 27.64 | 35.4743 | -118.3298 | 2.16 | 1.76 | 116 | 85 | 157 | 208.12 | 67.09 | 5.43 | 4 | W. Yang, E. Hauksson, P. M. Shearer, Computing a large refined catalog of focal mechanisms for southern California (1981-2010): Temporal stability of the style of faulting. Bull. Seismol. Soc. Am. 102, 1179–1194 (2012).
2007 | 1 | 17 | 23 | 20 | 52.73 | 32.9933 | -116.2967 | 5.93 | 2.39 | 124 | 84 | -167 | 32.62 | 77.07 | -6.16 | 4 | W. Yang, E. Hauksson, P. M. Shearer, Computing a large refined catalog of focal mechanisms for southern California (1981-2010): Temporal stability of the style of faulting. Bull. Seismol. Soc. Am. 102, 1179–1194 (2012).
2007 | 1 | 17 | 23 | 39 | 41.63 | 32.988 | -116.2922 | 5.3 | 1.5 | 123 | 86 | -153 | 30.96 | 63.07 | -4.49 | 4 | W. Yang, E. Hauksson, P. M. Shearer, Computing a large refined catalog of focal mechanisms for southern California (1981-2010): Temporal stability of the style of faulting. Bull. Seismol. Soc. Am. 102, 1179–1194 (2012).
2007 | 1 | 18 | 0 | 8 | 31.13 | 34.3333 | -118.5438 | 8.12 | 1.9 | 303 | 52 | 102 | 103.95 | 39.58 | 75.1 | 4 | W. Yang, E. Hauksson, P. M. Shearer, Computing a large refined catalog of focal mechanisms for southern California (1981-2010): Temporal stability of the style of faulting. Bull. Seismol. Soc. Am. 102, 1179–1194 (2012).
2007 | 1 | 18 | 4 | 49 | 25.48 | 32.9892 | -116.2925 | 5.53 | 1.04 | 292 | 80 | 168 | 24.11 | 78.18 | 10.22 | 4 | W. Yang, E. Hauksson, P. M. Shearer, Computing a large refined catalog of focal mechanisms for southern California (1981-2010): Temporal stability of the style of faulting. Bull. Seismol. Soc. Am. 102, 1179–1194 (2012).
2007 | 1 | 18 | 6 | 21 | 6 | 30.493 | -114.086 | 10 | 4.8 | 144 | 66 | -178 | 53.19 | 88.17 | -24.01 | 17 | Moment tensors from U.S. Geological Survey Advanced National Seismic System (ANSS) Comprehensive Catalog of Earthquake Events and Products, https://www.sciencebase.gov/catalog/item/52eab950e4b0444d1ce67917
2007 | 1 | 18 | 15 | 59 | 48.04 | 38.7695 | -119.634 | 0.01 | 3.29 | 165 | 80 | -110 | 49.49 | 22.27 | -27.27 | 3 | NCEDC, Northern California Earthquake Data Center. UC Berkeley Seismol. Lab. (2014), doi:10.7932/NCEDC.
2007 | 1 | 18 | 17 | 6 | 23.68 | 34.005 | -116.8122 | 14.33 | 1.78 | 119 | 89 | 177 | 209.05 | 87 | 1 | 4 | W. Yang, E. Hauksson, P. M. Shearer, Computing a large refined catalog of focal mechanisms for southern California (1981-2010): Temporal stability of the style of faulting. Bull. Seismol. Soc. Am. 102, 1179–1194 (2012).
2007 | 1 | 18 | 17 | 8 | 15.49 | 34.0048 | -116.8122 | 14.39 | 2.43 | 306 | 78 | 179 | 36.21 | 89.02 | 12 | 4 | W. Yang, E. Hauksson, P. M. Shearer, Computing a large refined catalog of focal mechanisms for southern California (1981-2010): Temporal stability of the style of faulting. Bull. Seismol. Soc. Am. 102, 1179–1194 (2012).
2007 | 1 | 18 | 19 | 15 | 51.61 | 32.7222 | -116.0352 | 7.33 | 2.09 | 111 | 86 | -174 | 20.58 | 84.01 | -4.02 | 4 | W. Yang, E. Hauksson, P. M. Shearer, Computing a large refined catalog of focal mechanisms for southern California (1981-2010): Temporal stability of the style of faulting. Bull. Seismol. Soc. Am. 102, 1179–1194 (2012).
2007 | 1 | 18 | 20 | 4 | 19.88 | 32.9907 | -116.2923 | 6.28 | 3.12 | 121 | 75 | -169 | 28.12 | 79.38 | -15.27 | 4 | W. Yang, E. Hauksson, P. M. Shearer, Computing a large refined catalog of focal mechanisms for southern California (1981-2010): Temporal stability of the style of faulting. Bull. Seismol. Soc. Am. 102, 1179–1194 (2012).
2007 | 1 | 19 | 3 | 12 | 49.33 | 32.9932 | -116.2963 | 6.59 | 1.32 | 121 | 85 | -173 | 30.39 | 83.03 | -5.04 | 4 | W. Yang, E. Hauksson, P. M. Shearer, Computing a large refined catalog of focal mechanisms for southern California (1981-2010): Temporal stability of the style of faulting. Bull. Seismol. Soc. Am. 102, 1179–1194 (2012).
2007 | 1 | 19 | 5 | 54 | 53.12 | 32.7682 | -115.437 | 8.03 | 2.01 | 217 | 60 | -76 | 10.5 | 32.83 | -112.73 | 4 | W. Yang, E. Hauksson, P. M. Shearer, Computing a large refined catalog of focal mechanisms for southern California (1981-2010): Temporal stability of the style of faulting. Bull. Seismol. Soc. Am. 102, 1179–1194 (2012).
2007 | 1 | 19 | 9 | 0 | 29.38 | 32.9943 | -116.2982 | 6.59 | 1.11 | 297 | 90 | 162 | 27 | 72 | 0 | 4 | W. Yang, E. Hauksson, P. M. Shearer, Computing a large refined catalog of focal mechanisms for southern California (1981-2010): Temporal stability of the style of faulting. Bull. Seismol. Soc. Am. 102, 1179–1194 (2012).
2007 | 1 | 19 | 9 | 12 | 12.15 | 32.9913 | -116.2958 | 5.21 | 1.95 | 121 | 85 | -175 | 30.56 | 85.02 | -5.02 | 4 | W. Yang, E. Hauksson, P. M. Shearer, Computing a large refined catalog of focal mechanisms for southern California (1981-2010): Temporal stability of the style of faulting. Bull. Seismol. Soc. Am. 102, 1179–1194 (2012).
2007 | 1 | 19 | 9 | 56 | 2.23 | 32.9927 | -116.2973 | 5.26 | 1.94 | 125 | 86 | -164 | 33.85 | 74.04 | -4.16 | 4 | W. Yang, E. Hauksson, P. M. Shearer, Computing a large refined catalog of focal mechanisms for southern California (1981-2010): Temporal stability of the style of faulting. Bull. Seismol. Soc. Am. 102, 1179–1194 (2012).
2007 | 1 | 19 | 19 | 17 | 8.22 | 32.9908 | -116.2945 | 5.41 | 3.25 | 315 | 87 | 162 | 45.97 | 72.03 | 3.15 | 4 | W. Yang, E. Hauksson, P. M. Shearer, Computing a large refined catalog of focal mechanisms for southern California (1981-2010): Temporal stability of the style of faulting. Bull. Seismol. Soc. Am. 102, 1179–1194 (2012).
2007 | 1 | 19 | 19 | 25 | 19.43 | 32.9953 | -116.2995 | 5.68 | 2.97 | 128 | 75 | -163 | 33.48 | 73.6 | -15.65 | 4 | W. Yang, E. Hauksson, P. M. Shearer, Computing a large refined catalog of focal mechanisms for southern California (1981-2010): Temporal stability of the style of faulting. Bull. Seismol. Soc. Am. 102, 1179–1194 (2012).
2007 | 1 | 19 | 23 | 23 | 8.75 | 33.9872 | -116.6642 | 12.15 | 1.75 | 320 | 72 | 160 | 56.42 | 71.02 | 19.07 | 4 | W. Yang, E. Hauksson, P. M. Shearer, Computing a large refined catalog of focal mechanisms for southern California (1981-2010): Temporal stability of the style of faulting. Bull. Seismol. Soc. Am. 102, 1179–1194 (2012).
2007 | 1 | 19 | 23 | 40 | 27.68 | 35.7245 | -117.6665 | 9.13 | 1.22 | 142 | 82 | 132 | 240.79 | 42.62 | 11.86 | 4 | W. Yang, E. Hauksson, P. M. Shearer, Computing a large refined catalog of focal mechanisms for southern California (1981-2010): Temporal stability of the style of faulting. Bull. Seismol. Soc. Am. 102, 1179–1194 (2012).
2007 | 1 | 20 | 4 | 47 | 54.56 | 32.9873 | -116.2922 | 5.18 | 1.33 | 116 | 87 | -170 | 25.47 | 80.01 | -3.05 | 4 | W. Yang, E. Hauksson, P. M. Shearer, Computing a large refined catalog of focal mechanisms for southern California (1981-2010): Temporal stability of the style of faulting. Bull. Seismol. Soc. Am. 102, 1179–1194 (2012).
2007 | 1 | 20 | 6 | 25 | 0.3 | 34.2037 | -116.8012 | 9.73 | 1.62 | 279 | 50 | 160 | 22.17 | 74.81 | 41.76 | 4 | W. Yang, E. Hauksson, P. M. Shearer, Computing a large refined catalog of focal mechanisms for southern California (1981-2010): Temporal stability of the style of faulting. Bull. Seismol. Soc. Am. 102, 1179–1194 (2012).
2007 | 1 | 20 | 7 | 11 | 50.08 | 32.9885 | -116.2922 | 5.45 | 1.63 | 297 | 84 | 180 | 27 | 90 | 6 | 4 | W. Yang, E. Hauksson, P. M. Shearer, Computing a large refined catalog of focal mechanisms for southern California (1981-2010): Temporal stability of the style of faulting. Bull. Seismol. Soc. Am. 102, 1179–1194 (2012).
2007 | 1 | 20 | 7 | 31 | 22.02 | 32.9872 | -116.2923 | 5.15 | 1.62 | 300 | 82 | -179 | 209.86 | 89.01 | -8 | 4 | W. Yang, E. Hauksson, P. M. Shearer, Computing a large refined catalog of focal mechanisms for southern California (1981-2010): Temporal stability of the style of faulting. Bull. Seismol. Soc. Am. 102, 1179–1194 (2012).
2007 | 1 | 20 | 8 | 13 | 19.3 | 33.8685 | -116.1523 | 6.54 | 2.13 | 172 | 54 | -87 | 346.9 | 36.11 | -94.12 | 4 | W. Yang, E. Hauksson, P. M. Shearer, Computing a large refined catalog of focal mechanisms for southern California (1981-2010): Temporal stability of the style of faulting. Bull. Seismol. Soc. Am. 102, 1179–1194 (2012).
2007 | 1 | 20 | 9 | 46 | 52.09 | 33.6333 | -116.7325 | 15.55 | 1.17 | 280 | 49 | 132 | 46.08 | 55.88 | 52.41 | 4 | W. Yang, E. Hauksson, P. M. Shearer, Computing a large refined catalog of focal mechanisms for southern California (1981-2010): Temporal stability of the style of faulting. Bull. Seismol. Soc. Am. 102, 1179–1194 (2012).
2007 | 1 | 20 | 10 | 2 | 52.17 | 32.9902 | -116.2905 | 6.29 | 1.14 | 298 | 87 | 164 | 28.86 | 74.02 | 3.12 | 4 | W. Yang, E. Hauksson, P. M. Shearer, Computing a large refined catalog of focal mechanisms for southern California (1981-2010): Temporal stability of the style of faulting. Bull. Seismol. Soc. Am. 102, 1179–1194 (2012).
2007 | 1 | 20 | 15 | 27 | 17.17 | 33.9815 | -116.7222 | 16.99 | 1.68 | 282 | 66 | 145 | 27.9 | 58.4 | 28.53 | 4 | W. Yang, E. Hauksson, P. M. Shearer, Computing a large refined catalog of focal mechanisms for southern California (1981-2010): Temporal stability of the style of faulting. Bull. Seismol. Soc. Am. 102, 1179–1194 (2012).
2007 | 1 | 20 | 16 | 2 | 42.71 | 32.9907 | -116.2912 | 6.3 | 1.09 | 293 | 89 | 161 | 23.34 | 71 | 1.06 | 4 | W. Yang, E. Hauksson, P. M. Shearer, Computing a large refined catalog of focal mechanisms for southern California (1981-2010): Temporal stability of the style of faulting. Bull. Seismol. Soc. Am. 102, 1179–1194 (2012).
2007 | 1 | 21 | 1 | 34 | 39.39 | 33.9723 | -116.71 | 18.38 | 2.26 | 327 | 80 | 173 | 58.22 | 83.11 | 10.07 | 4 | W. Yang, E. Hauksson, P. M. Shearer, Computing a large refined catalog of focal mechanisms for southern California (1981-2010): Temporal stability of the style of faulting. Bull. Seismol. Soc. Am. 102, 1179–1194 (2012).
2007 | 1 | 21 | 11 | 10 | 10.72 | 34.2325 | -116.7502 | 10.2 | 1.7 | 324 | 81 | 179 | 54.16 | 89.01 | 9 | 4 | W. Yang, E. Hauksson, P. M. Shearer, Computing a large refined catalog of focal mechanisms for southern California (1981-2010): Temporal stability of the style of faulting. Bull. Seismol. Soc. Am. 102, 1179–1194 (2012).
2007 | 1 | 21 | 12 | 46 | 38.71 | 32.9895 | -116.2923 | 5.7 | 1.8 | 312 | 80 | 164 | 44.85 | 74.25 | 10.39 | 4 | W. Yang, E. Hauksson, P. M. Shearer, Computing a large refined catalog of focal mechanisms for southern California (1981-2010): Temporal stability of the style of faulting. Bull. Seismol. Soc. Am. 102, 1179–1194 (2012).
2007 | 1 | 21 | 13 | 4 | 24.21 | 33.4488 | -116.5802 | 10.31 | 1.34 | 325 | 79 | -169 | 232.88 | 79.2 | -11.2 | 4 | W. Yang, E. Hauksson, P. M. Shearer, Computing a large refined catalog of focal mechanisms for southern California (1981-2010): Temporal stability of the style of faulting. Bull. Seismol. Soc. Am. 102, 1179–1194 (2012).
2007 | 1 | 21 | 19 | 40 | 42.74 | 33.9393 | -116.3127 | 6.59 | 1.87 | 345 | 83 | -146 | 250.3 | 56.29 | -8.42 | 4 | W. Yang, E. Hauksson, P. M. Shearer, Computing a large refined catalog of focal mechanisms for southern California (1981-2010): Temporal stability of the style of faulting. Bull. Seismol. Soc. Am. 102, 1179–1194 (2012).
2007 | 1 | 21 | 23 | 21 | 56.5 | 34.2555 | -118.953 | 4.75 | 2.72 | 266 | 85 | -98 | 144.2 | 9.43 | -32.15 | 4 | W. Yang, E. Hauksson, P. M. Shearer, Computing a large refined catalog of focal mechanisms for southern California (1981-2010): Temporal stability of the style of faulting. Bull. Seismol. Soc. Am. 102, 1179–1194 (2012).
2007 | 1 | 22 | 5 | 56 | 24.33 | 32.9913 | -116.2925 | 6.26 | 1.11 | 113 | 86 | -173 | 22.51 | 83.02 | -4.03 | 4 | W. Yang, E. Hauksson, P. M. Shearer, Computing a large refined catalog of focal mechanisms for southern California (1981-2010): Temporal stability of the style of faulting. Bull. Seismol. Soc. Am. 102, 1179–1194 (2012).
2007 | 1 | 22 | 6 | 25 | 57.04 | 34.2447 | -116.4438 | 8.29 | 1.06 | 18 | 53 | -101 | 215.9 | 38.38 | -75.79 | 4 | W. Yang, E. Hauksson, P. M. Shearer, Computing a large refined catalog of focal mechanisms for southern California (1981-2010): Temporal stability of the style of faulting. Bull. Seismol. Soc. Am. 102, 1179–1194 (2012).
2007 | 1 | 22 | 9 | 49 | 46.08 | 33.6232 | -117.97 | 12.49 | 1.92 | 202 | 43 | 96 | 13.82 | 47.29 | 84.43 | 4 | W. Yang, E. Hauksson, P. M. Shearer, Computing a large refined catalog of focal mechanisms for southern California (1981-2010): Temporal stability of the style of faulting. Bull. Seismol. Soc. Am. 102, 1179–1194 (2012).
2007 | 1 | 22 | 12 | 41 | 33.51 | 32.9922 | -116.2972 | 4.98 | 1.38 | 114 | 88 | -157 | 23.15 | 67.01 | -2.17 | 4 | W. Yang, E. Hauksson, P. M. Shearer, Computing a large refined catalog of focal mechanisms for southern California (1981-2010): Temporal stability of the style of faulting. Bull. Seismol. Soc. Am. 102, 1179–1194 (2012).
2007 | 1 | 22 | 19 | 16 | 32.68 | 32.9923 | -116.2957 | 6.58 | 1.23 | 119 | 79 | -179 | 28.81 | 89.02 | -11 | 4 | W. Yang, E. Hauksson, P. M. Shearer, Computing a large refined catalog of focal mechanisms for southern California (1981-2010): Temporal stability of the style of faulting. Bull. Seismol. Soc. Am. 102, 1179–1194 (2012).
2007 | 1 | 23 | 5 | 43 | 0.26 | 35.8242 | -117.74 | 6.82 | 1.31 | 171 | 70 | -150 | 69.83 | 61.98 | -22.8 | 4 | W. Yang, E. Hauksson, P. M. Shearer, Computing a large refined catalog of focal mechanisms for southern California (1981-2010): Temporal stability of the style of faulting. Bull. Seismol. Soc. Am. 102, 1179–1194 (2012).
2007 | 1 | 23 | 6 | 43 | 13.48 | 33.7025 | -116.8083 | 15.83 | 1.34 | 178 | 76 | 166 | 271.45 | 76.42 | 14.41 | 4 | W. Yang, E. Hauksson, P. M. Shearer, Computing a large refined catalog of focal mechanisms for southern California (1981-2010): Temporal stability of the style of faulting. Bull. Seismol. Soc. Am. 102, 1179–1194 (2012).
2007 | 1 | 23 | 7 | 6 | 59.39 | 32.994 | -116.2975 | 6.04 | 1.14 | 299 | 90 | 162 | 29 | 72 | 0 | 4 | W. Yang, E. Hauksson, P. M. Shearer, Computing a large refined catalog of focal mechanisms for southern California (1981-2010): Temporal stability of the style of faulting. Bull. Seismol. Soc. Am. 102, 1179–1194 (2012).
2007 | 1 | 23 | 7 | 46 | 52.49 | 32.9692 | -116.2962 | 12.97 | 1.32 | 127 | 84 | 178 | 217.21 | 88.01 | 6 | 4 | W. Yang, E. Hauksson, P. M. Shearer, Computing a large refined catalog of focal mechanisms for southern California (1981-2010): Temporal stability of the style of faulting. Bull. Seismol. Soc. Am. 102, 1179–1194 (2012).
2007 | 1 | 23 | 8 | 46 | 10.3 | 33.9722 | -118.7107 | 14.18 | 2.37 | 116 | 44 | 94 | 290.45 | 46.13 | 86.15 | 4 | W. Yang, E. Hauksson, P. M. Shearer, Computing a large refined catalog of focal mechanisms for southern California (1981-2010): Temporal stability of the style of faulting. Bull. Seismol. Soc. Am. 102, 1179–1194 (2012).
2007 | 1 | 23 | 13 | 39 | 13.79 | 33.7048 | -116.7207 | 17.84 | 2.05 | 311 | 68 | -149 | 208.31 | 61.48 | -25.24 | 4 | W. Yang, E. Hauksson, P. M. Shearer, Computing a large refined catalog of focal mechanisms for southern California (1981-2010): Temporal stability of the style of faulting. Bull. Seismol. Soc. Am. 102, 1179–1194 (2012).
2007 | 1 | 24 | 1 | 26 | 56.97 | 34.143 | -116.8228 | 6.77 | 1.6 | 126 | 88 | 152 | 217.06 | 62.02 | 2.26 | 4 | W. Yang, E. Hauksson, P. M. Shearer, Computing a large refined catalog of focal mechanisms for southern California (1981-2010): Temporal stability of the style of faulting. Bull. Seismol. Soc. Am. 102, 1179–1194 (2012).
2007 | 1 | 24 | 3 | 0 | 31 | 33.0818 | -116.6122 | 13.07 | 1.67 | 348 | 72 | -154 | 249.43 | 65.36 | -19.88 | 4 | W. Yang, E. Hauksson, P. M. Shearer, Computing a large refined catalog of focal mechanisms for southern California (1981-2010): Temporal stability of the style of faulting. Bull. Seismol. Soc. Am. 102, 1179–1194 (2012).
2007 | 1 | 24 | 11 | 30 | 15 | 37.41 | -117.08 | 9 | 3.83 | 265 | 90 | -10 | 355 | 80 | -180 | 2 | R. B. Herrmann, H. M. Benz, C. J. Ammon, Monitoring the earthquake source process in North America. Bull. Seismol. Soc. Am. 101, 2609–2625 (2011).
2007 | 1 | 24 | 12 | 5 | 54 | 37.4191 | -117.0902 | 6.3 | 3.3 | 178 | 88 | -180 | 88 | 90 | -2 | 17 | Moment tensors from U.S. Geological Survey Advanced National Seismic System (ANSS) Comprehensive Catalog of Earthquake Events and Products, https://www.sciencebase.gov/catalog/item/52eab950e4b0444d1ce67917
2007 | 1 | 24 | 13 | 42 | 52.74 | 40.3115 | -124.5853 | 19.05 | 4.4 | 175 | 45 | -30 | 287.21 | 69.3 | -130.89 | 3 | NCEDC, Northern California Earthquake Data Center. UC Berkeley Seismol. Lab. (2014), doi:10.7932/NCEDC.
2007 | 1 | 24 | 16 | 47 | 40.1 | 34.2733 | -118.7067 | 10.16 | 2.29 | 327 | 87 | 172 | 57.42 | 82.01 | 3.03 | 4 | W. Yang, E. Hauksson, P. M. Shearer, Computing a large refined catalog of focal mechanisms for southern California (1981-2010): Temporal stability of the style of faulting. Bull. Seismol. Soc. Am. 102, 1179–1194 (2012).
2007 | 1 | 24 | 22 | 29 | 44.44 | 36.0738 | -117.8423 | 2.17 | 1.47 | 165 | 87 | 137 | 257.79 | 47.07 | 4.1 | 4 | W. Yang, E. Hauksson, P. M. Shearer, Computing a large refined catalog of focal mechanisms for southern California (1981-2010): Temporal stability of the style of faulting. Bull. Seismol. Soc. Am. 102, 1179–1194 (2012).
2007 | 1 | 25 | 10 | 51 | 49.12 | 33.5087 | -116.4568 | 6.09 | 1.19 | 116 | 75 | -154 | 18.81 | 64.95 | -16.6 | 4 | W. Yang, E. Hauksson, P. M. Shearer, Computing a large refined catalog of focal mechanisms for southern California (1981-2010): Temporal stability of the style of faulting. Bull. Seismol. Soc. Am. 102, 1179–1194 (2012).
2007 | 1 | 25 | 11 | 51 | 35.52 | 34.5072 | -118.1058 | 14.05 | 1.22 | 296 | 38 | 104 | 98.44 | 53.32 | 79.3 | 4 | W. Yang, E. Hauksson, P. M. Shearer, Computing a large refined catalog of focal mechanisms for southern California (1981-2010): Temporal stability of the style of faulting. Bull. Seismol. Soc. Am. 102, 1179–1194 (2012).
2007 | 1 | 25 | 13 | 18 | 20.27 | 34.5073 | -118.1053 | 14.03 | 1.55 | 290 | 40 | 112 | 82.19 | 53.42 | 72.55 | 4 | W. Yang, E. Hauksson, P. M. Shearer, Computing a large refined catalog of focal mechanisms for southern California (1981-2010): Temporal stability of the style of faulting. Bull. Seismol. Soc. Am. 102, 1179–1194 (2012).
2007 | 1 | 25 | 14 | 25 | 2.31 | 33.4937 | -116.579 | 8.2 | 1.01 | 167 | 73 | 154 | 265.12 | 65.21 | 18.79 | 4 | W. Yang, E. Hauksson, P. M. Shearer, Computing a large refined catalog of focal mechanisms for southern California (1981-2010): Temporal stability of the style of faulting. Bull. Seismol. Soc. Am. 102, 1179–1194 (2012).
2007 | 1 | 25 | 18 | 36 | 45.7 | 32.6978 | -116.0393 | 8.05 | 2.16 | 210 | 59 | -84 | 18.47 | 31.52 | -99.87 | 4 | W. Yang, E. Hauksson, P. M. Shearer, Computing a large refined catalog of focal mechanisms for southern California (1981-2010): Temporal stability of the style of faulting. Bull. Seismol. Soc. Am. 102, 1179–1194 (2012).
2007 | 1 | 25 | 21 | 28 | 46.1 | 35.1368 | -117.3025 | 8.92 | 2.32 | 142 | 89 | -179 | 51.98 | 89 | -1 | 4 | W. Yang, E. Hauksson, P. M. Shearer, Computing a large refined catalog of focal mechanisms for southern California (1981-2010): Temporal stability of the style of faulting. Bull. Seismol. Soc. Am. 102, 1179–1194 (2012).
2007 | 1 | 26 | 2 | 5 | 54.81 | 33.6988 | -116.7415 | 18.08 | 2.1 | 189 | 86 | 173 | 279.49 | 83.02 | 4.03 | 4 | W. Yang, E. Hauksson, P. M. Shearer, Computing a large refined catalog of focal mechanisms for southern California (1981-2010): Temporal stability of the style of faulting. Bull. Seismol. Soc. Am. 102, 1179–1194 (2012).
2007 | 1 | 26 | 4 | 2 | 20.83 | 33.6637 | -116.7765 | 14.5 | 1.26 | 298 | 52 | 152 | 46.13 | 68.29 | 41.5 | 4 | W. Yang, E. Hauksson, P. M. Shearer, Computing a large refined catalog of focal mechanisms for southern California (1981-2010): Temporal stability of the style of faulting. Bull. Seismol. Soc. Am. 102, 1179–1194 (2012).
2007 | 1 | 26 | 4 | 27 | 36.72 | 33.699 | -116.7417 | 18.14 | 1.86 | 197 | 88 | -170 | 106.65 | 80.01 | -2.03 | 4 | W. Yang, E. Hauksson, P. M. Shearer, Computing a large refined catalog of focal mechanisms for southern California (1981-2010): Temporal stability of the style of faulting. Bull. Seismol. Soc. Am. 102, 1179–1194 (2012).
2007 | 1 | 26 | 7 | 9 | 45.42 | 32.7198 | -116.0508 | 6.89 | 2.63 | 295 | 76 | -166 | 201.55 | 76.42 | -14.41 | 4 | W. Yang, E. Hauksson, P. M. Shearer, Computing a large refined catalog of focal mechanisms for southern California (1981-2010): Temporal stability of the style of faulting. Bull. Seismol. Soc. Am. 102, 1179–1194 (2012).
2007 | 1 | 26 | 10 | 54 | 34.01 | 33.4928 | -116.579 | 8.27 | 0.46 | 178 | 80 | 159 | 271.81 | 69.33 | 10.7 | 4 | W. Yang, E. Hauksson, P. M. Shearer, Computing a large refined catalog of focal mechanisms for southern California (1981-2010): Temporal stability of the style of faulting. Bull. Seismol. Soc. Am. 102, 1179–1194 (2012).
2007 | 1 | 26 | 11 | 10 | 39.67 | 32.7213 | -116.05 | 6.93 | 1.28 | 97 | 89 | -147 | 6.35 | 57.01 | -1.19 | 4 | W. Yang, E. Hauksson, P. M. Shearer, Computing a large refined catalog of focal mechanisms for southern California (1981-2010): Temporal stability of the style of faulting. Bull. Seismol. Soc. Am. 102, 1179–1194 (2012).
2007 | 1 | 26 | 13 | 46 | 9.28 | 32.7428 | -115.4183 | 10.66 | 1.8 | 141 | 83 | -163 | 48.87 | 73.13 | -7.32 | 4 | W. Yang, E. Hauksson, P. M. Shearer, Computing a large refined catalog of focal mechanisms for southern California (1981-2010): Temporal stability of the style of faulting. Bull. Seismol. Soc. Am. 102, 1179–1194 (2012).
2007 | 1 | 26 | 17 | 26 | 38.28 | 35.1363 | -119.0877 | 20.9 | 1.87 | 142 | 84 | -178 | 51.79 | 88.01 | -6 | 4 | W. Yang, E. Hauksson, P. M. Shearer, Computing a large refined catalog of focal mechanisms for southern California (1981-2010): Temporal stability of the style of faulting. Bull. Seismol. Soc. Am. 102, 1179–1194 (2012).
2007 | 1 | 27 | 3 | 39 | 43.31 | 34.0365 | -118.936 | 7.19 | 2.49 | 152 | 34 | 139 | 277.78 | 68.48 | 63.02 | 4 | W. Yang, E. Hauksson, P. M. Shearer, Computing a large refined catalog of focal mechanisms for southern California (1981-2010): Temporal stability of the style of faulting. Bull. Seismol. Soc. Am. 102, 1179–1194 (2012).
2007 | 1 | 27 | 18 | 44 | 28 | 57.294 | -136.794 | 20 | 3.8 | 114 | 44 | 161 | 217.91 | 76.93 | 47.6 | 1 | International Seismological Centre (ISC) Bulletin (http://www.isc.ac.uk/iscbulletin/search/fmechanisms/)
2007 | 1 | 28 | 2 | 12 | 51.26 | 33.42 | -117.0287 | 4.05 | 1.27 | 126 | 86 | -164 | 34.85 | 74.04 | -4.16 | 4 | W. Yang, E. Hauksson, P. M. Shearer, Computing a large refined catalog of focal mechanisms for southern California (1981-2010): Temporal stability of the style of faulting. Bull. Seismol. Soc. Am. 102, 1179–1194 (2012).
2007 | 1 | 28 | 7 | 42 | 39.6 | 33.9435 | -117.7127 | 11.01 | 1.79 | 301 | 65 | 141 | 49.89 | 55.22 | 30.96 | 4 | W. Yang, E. Hauksson, P. M. Shearer, Computing a large refined catalog of focal mechanisms for southern California (1981-2010): Temporal stability of the style of faulting. Bull. Seismol. Soc. Am. 102, 1179–1194 (2012).
2007 | 1 | 28 | 10 | 47 | 50.16 | 33.6065 | -116.6647 | 16.76 | 0.71 | 22 | 18 | -21 | 132.06 | 83.64 | -106.87 | 4 | W. Yang, E. Hauksson, P. M. Shearer, Computing a large refined catalog of focal mechanisms for southern California (1981-2010): Temporal stability of the style of faulting. Bull. Seismol. Soc. Am. 102, 1179–1194 (2012).
2007 | 1 | 28 | 13 | 6 | 49.19 | 32.727 | -116.0532 | 6.45 | 1.87 | 164 | 84 | -141 | 69.16 | 51.25 | -7.7 | 4 | W. Yang, E. Hauksson, P. M. Shearer, Computing a large refined catalog of focal mechanisms for southern California (1981-2010): Temporal stability of the style of faulting. Bull. Seismol. Soc. Am. 102, 1179–1194 (2012).
2007 | 1 | 29 | 2 | 33 | 51.05 | 33.6988 | -116.7413 | 18.07 | 1.17 | 27 | 79 | -179 | 296.81 | 89.02 | -11 | 4 | W. Yang, E. Hauksson, P. M. Shearer, Computing a large refined catalog of focal mechanisms for southern California (1981-2010): Temporal stability of the style of faulting. Bull. Seismol. Soc. Am. 102, 1179–1194 (2012).
2007 | 1 | 29 | 4 | 4 | 16.92 | 33.6515 | -116.7152 | 13.62 | 1.16 | 247 | 54 | 44 | 127.42 | 55.81 | 134.71 | 4 | W. Yang, E. Hauksson, P. M. Shearer, Computing a large refined catalog of focal mechanisms for southern California (1981-2010): Temporal stability of the style of faulting. Bull. Seismol. Soc. Am. 102, 1179–1194 (2012).
2007 | 1 | 29 | 12 | 37 | 5 | 15.085 | -94.841 | 20.1 | 4.8 | 288 | 22 | 63 | 136.79 | 70.5 | 100.39 | 17 | Moment tensors from U.S. Geological Survey Advanced National Seismic System (ANSS) Comprehensive Catalog of Earthquake Events and Products, https://www.sciencebase.gov/catalog/item/52eab950e4b0444d1ce67917
2007 | 1 | 29 | 14 | 24 | 6.91 | 33.7067 | -116.8117 | 16.21 | 1.14 | 353 | 54 | -135 | 232.55 | 55.11 | -45.78 | 4 | W. Yang, E. Hauksson, P. M. Shearer, Computing a large refined catalog of focal mechanisms for southern California (1981-2010): Temporal stability of the style of faulting. Bull. Seismol. Soc. Am. 102, 1179–1194 (2012).
2007 | 1 | 29 | 14 | 38 | 41.12 | 34.233 | -118.3973 | 4.7 | 2.24 | 336 | 83 | 159 | 68.68 | 69.16 | 7.49 | 4 | W. Yang, E. Hauksson, P. M. Shearer, Computing a large refined catalog of focal mechanisms for southern California (1981-2010): Temporal stability of the style of faulting. Bull. Seismol. Soc. Am. 102, 1179–1194 (2012).
2007 | 1 | 29 | 21 | 10 | 52.55 | 34.2345 | -118.396 | 4.42 | 2.81 | 333 | 81 | 165 | 65.4 | 75.19 | 9.31 | 4 | W. Yang, E. Hauksson, P. M. Shearer, Computing a large refined catalog of focal mechanisms for southern California (1981-2010): Temporal stability of the style of faulting. Bull. Seismol. Soc. Am. 102, 1179–1194 (2012).
2007 | 1 | 29 | 22 | 23 | 54.71 | 34.1282 | -118.5757 | 7.74 | 2.49 | 332 | 65 | 151 | 75.18 | 63.94 | 28.06 | 4 | W. Yang, E. Hauksson, P. M. Shearer, Computing a large refined catalog of focal mechanisms for southern California (1981-2010): Temporal stability of the style of faulting. Bull. Seismol. Soc. Am. 102, 1179–1194 (2012).
2007 | 1 | 30 | 0 | 50 | 5.73 | 33.2925 | -116.1657 | 7.94 | 1.34 | 329 | 89 | 178 | 59.03 | 88 | 1 | 4 | W. Yang, E. Hauksson, P. M. Shearer, Computing a large refined catalog of focal mechanisms for southern California (1981-2010): Temporal stability of the style of faulting. Bull. Seismol. Soc. Am. 102, 1179–1194 (2012).
2007 | 1 | 30 | 10 | 59 | 33.98 | 32.7075 | -116.043 | 8.06 | 1.63 | 172 | 72 | -129 | 61.11 | 42.34 | -27.31 | 4 | W. Yang, E. Hauksson, P. M. Shearer, Computing a large refined catalog of focal mechanisms for southern California (1981-2010): Temporal stability of the style of faulting. Bull. Seismol. Soc. Am. 102, 1179–1194 (2012).
2007 | 1 | 30 | 12 | 44 | 24.09 | 34.215 | -117.5125 | 6.74 | 1.51 | 307 | 89 | 177 | 37.05 | 87 | 1 | 4 | W. Yang, E. Hauksson, P. M. Shearer, Computing a large refined catalog of focal mechanisms for southern California (1981-2010): Temporal stability of the style of faulting. Bull. Seismol. Soc. Am. 102, 1179–1194 (2012).
2007 | 1 | 30 | 13 | 52 | 12.06 | 34.0717 | -117.2845 | 16.37 | 1.78 | 55 | 54 | -48 | 178.14 | 53.04 | -132.64 | 4 | W. Yang, E. Hauksson, P. M. Shearer, Computing a large refined catalog of focal mechanisms for southern California (1981-2010): Temporal stability of the style of faulting. Bull. Seismol. Soc. Am. 102, 1179–1194 (2012).
2007 | 1 | 30 | 13 | 56 | 19 | 34.2353 | -117.4555 | 8.79 | 2.24 | 316 | 88 | 179 | 46.03 | 89 | 2 | 4 | W. Yang, E. Hauksson, P. M. Shearer, Computing a large refined catalog of focal mechanisms for southern California (1981-2010): Temporal stability of the style of faulting. Bull. Seismol. Soc. Am. 102, 1179–1194 (2012).
2007 | 1 | 30 | 14 | 28 | 48.68 | 34.0022 | -116.6993 | 17.41 | 1.81 | 302 | 59 | 143 | 53.21 | 58.95 | 36.96 | 4 | W. Yang, E. Hauksson, P. M. Shearer, Computing a large refined catalog of focal mechanisms for southern California (1981-2010): Temporal stability of the style of faulting. Bull. Seismol. Soc. Am. 102, 1179–1194 (2012).
2007 | 1 | 30 | 23 | 54 | 23.6 | 33.9063 | -118.3397 | 8.84 | 2.12 | 141 | 80 | -175 | 50.13 | 85.08 | -10.04 | 4 | W. Yang, E. Hauksson, P. M. Shearer, Computing a large refined catalog of focal mechanisms for southern California (1981-2010): Temporal stability of the style of faulting. Bull. Seismol. Soc. Am. 102, 1179–1194 (2012).
2007 | 1 | 30 | 23 | 56 | 24.04 | 34.2148 | -117.5127 | 6.86 | 3.35 | 138 | 80 | -179 | 47.83 | 89.02 | -10 | 4 | W. Yang, E. Hauksson, P. M. Shearer, Computing a large refined catalog of focal mechanisms for southern California (1981-2010): Temporal stability of the style of faulting. Bull. Seismol. Soc. Am. 102, 1179–1194 (2012).
2007 | 1 | 31 | 2 | 9 | 37.81 | 33.906 | -118.3392 | 8.85 | 1.94 | 145 | 82 | 178 | 235.28 | 88.02 | 8 | 4 | W. Yang, E. Hauksson, P. M. Shearer, Computing a large refined catalog of focal mechanisms for southern California (1981-2010): Temporal stability of the style of faulting. Bull. Seismol. Soc. Am. 102, 1179–1194 (2012).
2007 | 1 | 31 | 14 | 35 | 44.07 | 35.016 | -118.3317 | 11.26 | 2.6 | 317 | 89 | 178 | 47.03 | 88 | 1 | 4 | W. Yang, E. Hauksson, P. M. Shearer, Computing a large refined catalog of focal mechanisms for southern California (1981-2010): Temporal stability of the style of faulting. Bull. Seismol. Soc. Am. 102, 1179–1194 (2012).
2007 | 1 | 31 | 15 | 24 | 47 | 42.302 | -126.775 | 10 | 4.8 | 204 | 42 | -85 | 17.29 | 48.2 | -94.49 | 17 | Moment tensors from U.S. Geological Survey Advanced National Seismic System (ANSS) Comprehensive Catalog of Earthquake Events and Products, https://www.sciencebase.gov/catalog/item/52eab950e4b0444d1ce67917
2007 | 1 | 31 | 15 | 38 | 32 | 42.351 | -126.909 | 10 | 4.6 | 215 | 40 | -68 | 7.19 | 53.42 | -107.45 | 17 | Moment tensors from U.S. Geological Survey Advanced National Seismic System (ANSS) Comprehensive Catalog of Earthquake Events and Products, https://www.sciencebase.gov/catalog/item/52eab950e4b0444d1ce67917
2007 | 1 | 31 | 15 | 46 | 6.75 | 35.06 | -118.309 | 6.5 | 1.65 | 79 | 60 | 100 | 239.57 | 31.47 | 73.26 | 4 | W. Yang, E. Hauksson, P. M. Shearer, Computing a large refined catalog of focal mechanisms for southern California (1981-2010): Temporal stability of the style of faulting. Bull. Seismol. Soc. Am. 102, 1179–1194 (2012).
2007 | 1 | 31 | 15 | 46 | 21.26 | 35.0608 | -118.3075 | 6.57 | 2.85 | 257 | 41 | 100 | 63.85 | 49.75 | 81.42 | 4 | W. Yang, E. Hauksson, P. M. Shearer, Computing a large refined catalog of focal mechanisms for southern California (1981-2010): Temporal stability of the style of faulting. Bull. Seismol. Soc. Am. 102, 1179–1194 (2012).
2007 | 1 | 31 | 15 | 56 | 48.01 | 35.0598 | -118.3085 | 6.48 | 1.73 | 73 | 54 | 95 | 244.53 | 36.3 | 83.16 | 4 | W. Yang, E. Hauksson, P. M. Shearer, Computing a large refined catalog of focal mechanisms for southern California (1981-2010): Temporal stability of the style of faulting. Bull. Seismol. Soc. Am. 102, 1179–1194 (2012).
2007 | 1 | 31 | 16 | 0 | 51.88 | 33.6627 | -116.7715 | 14.46 | 1.27 | 4 | 51 | -136 | 242.71 | 57.33 | -48.38 | 4 | W. Yang, E. Hauksson, P. M. Shearer, Computing a large refined catalog of focal mechanisms for southern California (1981-2010): Temporal stability of the style of faulting. Bull. Seismol. Soc. Am. 102, 1179–1194 (2012).
2007 | 1 | 31 | 21 | 26 | 35.21 | 33.4877 | -116.5123 | 7.17 | 1.33 | 24 | 32 | -58 | 167.62 | 63.29 | -108.32 | 4 | W. Yang, E. Hauksson, P. M. Shearer, Computing a large refined catalog of focal mechanisms for southern California (1981-2010): Temporal stability of the style of faulting. Bull. Seismol. Soc. Am. 102, 1179–1194 (2012).
2007 | 1 | 31 | 22 | 0 | 52.47 | 33.705 | -116.721 | 17.73 | 1.29 | 307 | 88 | -138 | 215.2 | 48.03 | -2.69 | 4 | W. Yang, E. Hauksson, P. M. Shearer, Computing a large refined catalog of focal mechanisms for southern California (1981-2010): Temporal stability of the style of faulting. Bull. Seismol. Soc. Am. 102, 1179–1194 (2012).
2007 | 2 | 1 | 0 | 8 | 44.98 | 35.0593 | -118.309 | 6.48 | 1.66 | 80 | 60 | 106 | 230.17 | 33.65 | 64.48 | 4 | W. Yang, E. Hauksson, P. M. Shearer, Computing a large refined catalog of focal mechanisms for southern California (1981-2010): Temporal stability of the style of faulting. Bull. Seismol. Soc. Am. 102, 1179–1194 (2012).
2007 | 2 | 1 | 9 | 48 | 28.66 | 32.6802 | -115.8538 | 9.59 | 1.88 | 327 | 77 | -165 | 233.55 | 75.39 | -13.44 | 4 | W. Yang, E. Hauksson, P. M. Shearer, Computing a large refined catalog of focal mechanisms for southern California (1981-2010): Temporal stability of the style of faulting. Bull. Seismol. Soc. Am. 102, 1179–1194 (2012).
2007 | 2 | 2 | 1 | 28 | 21.15 | 33.4932 | -116.5792 | 8.37 | 1.79 | 168 | 90 | 157 | 258 | 67 | 0 | 4 | W. Yang, E. Hauksson, P. M. Shearer, Computing a large refined catalog of focal mechanisms for southern California (1981-2010): Temporal stability of the style of faulting. Bull. Seismol. Soc. Am. 102, 1179–1194 (2012).
2007 | 2 | 2 | 5 | 52 | 18.05 | 33.492 | -116.5778 | 8.61 | 1.62 | 8 | 58 | -135 | 250.08 | 53.15 | -41.47 | 4 | W. Yang, E. Hauksson, P. M. Shearer, Computing a large refined catalog of focal mechanisms for southern California (1981-2010): Temporal stability of the style of faulting. Bull. Seismol. Soc. Am. 102, 1179–1194 (2012).
2007 | 2 | 2 | 8 | 43 | 18.05 | 33.5022 | -116.461 | 5.72 | 1.15 | 314 | 67 | -172 | 220.86 | 82.64 | -23.2 | 4 | W. Yang, E. Hauksson, P. M. Shearer, Computing a large refined catalog of focal mechanisms for southern California (1981-2010): Temporal stability of the style of faulting. Bull. Seismol. Soc. Am. 102, 1179–1194 (2012).
2007 | 2 | 2 | 11 | 41 | 27.63 | 33.6452 | -116.7355 | 14.31 | 0.85 | 58 | 64 | 54 | 296.89 | 43.35 | 140.31 | 4 | W. Yang, E. Hauksson, P. M. Shearer, Computing a large refined catalog of focal mechanisms for southern California (1981-2010): Temporal stability of the style of faulting. Bull. Seismol. Soc. Am. 102, 1179–1194 (2012).
2007 | 2 | 2 | 15 | 58 | 41.1 | 35.0378 | -118.9248 | 15.67 | 2.08 | 141 | 77 | 176 | 231.9 | 86.1 | 13.03 | 4 | W. Yang, E. Hauksson, P. M. Shearer, Computing a large refined catalog of focal mechanisms for southern California (1981-2010): Temporal stability of the style of faulting. Bull. Seismol. Soc. Am. 102, 1179–1194 (2012).
2007 | 2 | 2 | 17 | 41 | 30.15 | 33.4922 | -116.5778 | 8.67 | 1.44 | 356 | 74 | -148 | 256.23 | 59.38 | -18.68 | 4 | W. Yang, E. Hauksson, P. M. Shearer, Computing a large refined catalog of focal mechanisms for southern California (1981-2010): Temporal stability of the style of faulting. Bull. Seismol. Soc. Am. 102, 1179–1194 (2012).
2007 | 2 | 2 | 23 | 0 | 20.38 | 34.2497 | -116.7562 | 2.49 | 1.82 | 161 | 14 | -162 | 53.5 | 85.71 | -76.66 | 4 | W. Yang, E. Hauksson, P. M. Shearer, Computing a large refined catalog of focal mechanisms for southern California (1981-2010): Temporal stability of the style of faulting. Bull. Seismol. Soc. Am. 102, 1179–1194 (2012).
2007 | 2 | 2 | 23 | 15 | 2.29 | 33.7053 | -116.0422 | 12.66 | 2.33 | 318 | 75 | 178 | 48.52 | 88.07 | 15.01 | 4 | W. Yang, E. Hauksson, P. M. Shearer, Computing a large refined catalog of focal mechanisms for southern California (1981-2010): Temporal stability of the style of faulting. Bull. Seismol. Soc. Am. 102, 1179–1194 (2012).
2007 | 2 | 3 | 3 | 20 | 33.39 | 33.4762 | -116.5415 | 8.13 | 1.61 | 142 | 72 | -164 | 46.94 | 74.8 | -18.68 | 4 | W. Yang, E. Hauksson, P. M. Shearer, Computing a large refined catalog of focal mechanisms for southern California (1981-2010): Temporal stability of the style of faulting. Bull. Seismol. Soc. Am. 102, 1179–1194 (2012).
2007 | 2 | 3 | 3 | 36 | 34.07 | 33.9982 | -117.0595 | 14.93 | 1.31 | 162 | 67 | 155 | 262.33 | 67.11 | 25.1 | 4 | W. Yang, E. Hauksson, P. M. Shearer, Computing a large refined catalog of focal mechanisms for southern California (1981-2010): Temporal stability of the style of faulting. Bull. Seismol. Soc. Am. 102, 1179–1194 (2012).
2007 | 2 | 3 | 4 | 34 | 43.89 | 33.2522 | -116.0258 | 5.95 | 2.04 | 277 | 71 | -154 | 177.98 | 65.51 | -20.96 | 4 | W. Yang, E. Hauksson, P. M. Shearer, Computing a large refined catalog of focal mechanisms for southern California (1981-2010): Temporal stability of the style of faulting. Bull. Seismol. Soc. Am. 102, 1179–1194 (2012).
2007 | 2 | 3 | 7 | 35 | 23.73 | 32.9925 | -116.2955 | 6.92 | 0.99 | 117 | 89 | -167 | 26.77 | 77 | -1.03 | 4 | W. Yang, E. Hauksson, P. M. Shearer, Computing a large refined catalog of focal mechanisms for southern California (1981-2010): Temporal stability of the style of faulting. Bull. Seismol. Soc. Am. 102, 1179–1194 (2012).
2007 | 2 | 3 | 9 | 1 | 21.51 | 33.7373 | -117.5302 | 9.14 | 1.57 | 260 | 44 | 103 | 62.21 | 47.4 | 77.74 | 4 | W. Yang, E. Hauksson, P. M. Shearer, Computing a large refined catalog of focal mechanisms for southern California (1981-2010): Temporal stability of the style of faulting. Bull. Seismol. Soc. Am. 102, 1179–1194 (2012).
2007 | 2 | 3 | 13 | 5 | 26.32 | 36.9938 | -121.4537 | 8.35 | 3.22 | 20 | 60 | -120 | 249.11 | 41.41 | -49.11 | 3 | NCEDC, Northern California Earthquake Data Center. UC Berkeley Seismol. Lab. (2014), doi:10.7932/NCEDC.
2007 | 2 | 4 | 1 | 34 | 48.46 | 33.4118 | -116.3445 | 13.2 | 2.06 | 290 | 77 | -163 | 196.07 | 73.45 | -13.57 | 4 | W. Yang, E. Hauksson, P. M. Shearer, Computing a large refined catalog of focal mechanisms for southern California (1981-2010): Temporal stability of the style of faulting. Bull. Seismol. Soc. Am. 102, 1179–1194 (2012).
2007 | 2 | 4 | 2 | 21 | 34.36 | 32.8687 | -116.0707 | 8.36 | 1.5 | 141 | 89 | -170 | 50.82 | 80 | -1.02 | 4 | W. Yang, E. Hauksson, P. M. Shearer, Computing a large refined catalog of focal mechanisms for southern California (1981-2010): Temporal stability of the style of faulting. Bull. Seismol. Soc. Am. 102, 1179–1194 (2012).
2007 | 2 | 4 | 6 | 52 | 0.46 | 33.4713 | -116.4228 | 11.15 | 1.14 | 152 | 73 | -177 | 61.12 | 87.13 | -17.02 | 4 | W. Yang, E. Hauksson, P. M. Shearer, Computing a large refined catalog of focal mechanisms for southern California (1981-2010): Temporal stability of the style of faulting. Bull. Seismol. Soc. Am. 102, 1179–1194 (2012).
2007 | 2 | 4 | 9 | 16 | 14.88 | 32.9937 | -116.2972 | 6.78 | 1.04 | 111 | 87 | -165 | 20.2 | 75.02 | -3.11 | 4 | W. Yang, E. Hauksson, P. M. Shearer, Computing a large refined catalog of focal mechanisms for southern California (1981-2010): Temporal stability of the style of faulting. Bull. Seismol. Soc. Am. 102, 1179–1194 (2012).
2007 | 2 | 4 | 10 | 21 | 10.91 | 37.9692 | -118.6638 | 4.81 | 3.16 | 15 | 90 | -150 | 285 | 60 | 0 | 3 | NCEDC, Northern California Earthquake Data Center. UC Berkeley Seismol. Lab. (2014), doi:10.7932/NCEDC.
2007 | 2 | 4 | 20 | 56 | 59 | 19.372 | -78.518 | 10 | 6.2 | 257 | 76 | -9 | 349.19 | 81.27 | -165.83 | 17 | Moment tensors from U.S. Geological Survey Advanced National Seismic System (ANSS) Comprehensive Catalog of Earthquake Events and Products, https://www.sciencebase.gov/catalog/item/52eab950e4b0444d1ce67917
2007 | 2 | 4 | 22 | 33 | 25.54 | 33.665 | -116.7192 | 13.27 | 1.29 | 123 | 58 | 168 | 219.43 | 79.84 | 32.57 | 4 | W. Yang, E. Hauksson, P. M. Shearer, Computing a large refined catalog of focal mechanisms for southern California (1981-2010): Temporal stability of the style of faulting. Bull. Seismol. Soc. Am. 102, 1179–1194 (2012).
2007 | 2 | 5 | 0 | 33 | 39.71 | 32.7072 | -116.0352 | 7.97 | 2.19 | 304 | 89 | 171 | 34.16 | 81 | 1.01 | 4 | W. Yang, E. Hauksson, P. M. Shearer, Computing a large refined catalog of focal mechanisms for southern California (1981-2010): Temporal stability of the style of faulting. Bull. Seismol. Soc. Am. 102, 1179–1194 (2012).
2007 | 2 | 5 | 0 | 37 | 52.92 | 34.322 | -116.8338 | 3.62 | 1.58 | 134 | 89 | -146 | 43.33 | 56.01 | -1.21 | 4 | W. Yang, E. Hauksson, P. M. Shearer, Computing a large refined catalog of focal mechanisms for southern California (1981-2010): Temporal stability of the style of faulting. Bull. Seismol. Soc. Am. 102, 1179–1194 (2012).
2007 | 2 | 5 | 9 | 21 | 29.34 | 33.1577 | -116.6392 | 15.73 | 1.27 | 298 | 87 | 174 | 28.32 | 84.01 | 3.02 | 4 | W. Yang, E. Hauksson, P. M. Shearer, Computing a large refined catalog of focal mechanisms for southern California (1981-2010): Temporal stability of the style of faulting. Bull. Seismol. Soc. Am. 102, 1179–1194 (2012).
2007 | 2 | 5 | 19 | 38 | 23.11 | 32.7083 | -116.0432 | 8.08 | 2.91 | 169 | 79 | -150 | 72.71 | 60.61 | -12.65 | 4 | W. Yang, E. Hauksson, P. M. Shearer, Computing a large refined catalog of focal mechanisms for southern California (1981-2010): Temporal stability of the style of faulting. Bull. Seismol. Soc. Am. 102, 1179–1194 (2012).
2007 | 2 | 5 | 22 | 56 | 53.58 | 33.6763 | -116.7833 | 11.18 | 0.88 | 23 | 47 | -114 | 236.14 | 48.08 | -66.43 | 4 | W. Yang, E. Hauksson, P. M. Shearer, Computing a large refined catalog of focal mechanisms for southern California (1981-2010): Temporal stability of the style of faulting. Bull. Seismol. Soc. Am. 102, 1179–1194 (2012).
2007 | 2 | 6 | 0 | 23 | 42.28 | 33.02 | -116.246 | 7.98 | 2.01 | 288 | 89 | -177 | 197.95 | 87 | -1 | 4 | W. Yang, E. Hauksson, P. M. Shearer, Computing a large refined catalog of focal mechanisms for southern California (1981-2010): Temporal stability of the style of faulting. Bull. Seismol. Soc. Am. 102, 1179–1194 (2012).
2007 | 2 | 6 | 2 | 13 | 13.45 | 36.0253 | -117.8777 | 4.7 | 1.59 | 347 | 90 | -158 | 257 | 68 | 0 | 4 | W. Yang, E. Hauksson, P. M. Shearer, Computing a large refined catalog of focal mechanisms for southern California (1981-2010): Temporal stability of the style of faulting. Bull. Seismol. Soc. Am. 102, 1179–1194 (2012).
2007 | 2 | 6 | 6 | 38 | 57.79 | 33.6417 | -116.7063 | 14.06 | 0.74 | 315 | 39 | 174 | 49.67 | 86.23 | 51.15 | 4 | W. Yang, E. Hauksson, P. M. Shearer, Computing a large refined catalog of focal mechanisms for southern California (1981-2010): Temporal stability of the style of faulting. Bull. Seismol. Soc. Am. 102, 1179–1194 (2012).
2007 | 2 | 6 | 9 | 4 | 51.87 | 35.4865 | -118.3835 | 11.45 | 1.8 | 149 | 78 | -164 | 55.59 | 74.36 | -12.47 | 4 | W. Yang, E. Hauksson, P. M. Shearer, Computing a large refined catalog of focal mechanisms for southern California (1981-2010): Temporal stability of the style of faulting. Bull. Seismol. Soc. Am. 102, 1179–1194 (2012).
2007 | 2 | 6 | 9 | 7 | 42.11 | 34.4305 | -116.486 | 8.36 | 1.77 | 179 | 90 | 175 | 269 | 85 | 0 | 4 | W. Yang, E. Hauksson, P. M. Shearer, Computing a large refined catalog of focal mechanisms for southern California (1981-2010): Temporal stability of the style of faulting. Bull. Seismol. Soc. Am. 102, 1179–1194 (2012).
2007 | 2 | 6 | 9 | 32 | 19.11 | 33.469 | -116.5867 | 10.41 | 0.72 | 146 | 45 | 157 | 252.71 | 73.96 | 47.37 | 4 | W. Yang, E. Hauksson, P. M. Shearer, Computing a large refined catalog of focal mechanisms for southern California (1981-2010): Temporal stability of the style of faulting. Bull. Seismol. Soc. Am. 102, 1179–1194 (2012).
2007 | 2 | 6 | 13 | 57 | 8.95 | 34.0348 | -116.7343 | 12.91 | 1.67 | 294 | 61 | 153 | 37.88 | 66.6 | 31.89 | 4 | W. Yang, E. Hauksson, P. M. Shearer, Computing a large refined catalog of focal mechanisms for southern California (1981-2010): Temporal stability of the style of faulting. Bull. Seismol. Soc. Am. 102, 1179–1194 (2012).
2007 | 2 | 6 | 15 | 59 | 57.42 | 33.9162 | -115.8912 | 7.02 | 1.59 | 149 | 89 | 179 | 239.02 | 89 | 1 | 4 | W. Yang, E. Hauksson, P. M. Shearer, Computing a large refined catalog of focal mechanisms for southern California (1981-2010): Temporal stability of the style of faulting. Bull. Seismol. Soc. Am. 102, 1179–1194 (2012).
2007 | 2 | 6 | 18 | 33 | 41.25 | 33.4938 | -116.5793 | 8.39 | 1.05 | 360 | 74 | -149 | 260.6 | 60.32 | -18.5 | 4 | W. Yang, E. Hauksson, P. M. Shearer, Computing a large refined catalog of focal mechanisms for southern California (1981-2010): Temporal stability of the style of faulting. Bull. Seismol. Soc. Am. 102, 1179–1194 (2012).
2007 | 2 | 7 | 3 | 42 | 47.76 | 33.6232 | -116.6675 | 14.27 | 0.7 | 299 | 24 | 132 | 74.42 | 72.41 | 73.41 | 4 | W. Yang, E. Hauksson, P. M. Shearer, Computing a large refined catalog of focal mechanisms for southern California (1981-2010): Temporal stability of the style of faulting. Bull. Seismol. Soc. Am. 102, 1179–1194 (2012).
2007 | 2 | 7 | 9 | 35 | 45.55 | 33.4013 | -116.8492 | 3.37 | 0.89 | 142 | 77 | -176 | 51.1 | 86.1 | -13.03 | 4 | W. Yang, E. Hauksson, P. M. Shearer, Computing a large refined catalog of focal mechanisms for southern California (1981-2010): Temporal stability of the style of faulting. Bull. Seismol. Soc. Am. 102, 1179–1194 (2012).
2007 | 2 | 7 | 13 | 25 | 58 | 58.622 | -141.394 | 3.1 | 4.4 | 3 | 90 | 172 | 93 | 82 | 0 | 1 | International Seismological Centre (ISC) Bulletin (http://www.isc.ac.uk/iscbulletin/search/fmechanisms/)
2007 | 2 | 8 | 3 | 12 | 4.11 | 32.7117 | -116.0448 | 8 | 3.41 | 146 | 66 | -168 | 51.06 | 79.05 | -24.47 | 4 | W. Yang, E. Hauksson, P. M. Shearer, Computing a large refined catalog of focal mechanisms for southern California (1981-2010): Temporal stability of the style of faulting. Bull. Seismol. Soc. Am. 102, 1179–1194 (2012).
2007 | 2 | 8 | 12 | 7 | 21.1 | 34.3097 | -116.4383 | 9.93 | 1.49 | 141 | 74 | -170 | 48.22 | 80.39 | -16.23 | 4 | W. Yang, E. Hauksson, P. M. Shearer, Computing a large refined catalog of focal mechanisms for southern California (1981-2010): Temporal stability of the style of faulting. Bull. Seismol. Soc. Am. 102, 1179–1194 (2012).
2007 | 2 | 8 | 16 | 26 | 11.8 | 34.309 | -116.439 | 10.02 | 2.59 | 134 | 82 | -173 | 43.02 | 83.07 | -8.06 | 4 | W. Yang, E. Hauksson, P. M. Shearer, Computing a large refined catalog of focal mechanisms for southern California (1981-2010): Temporal stability of the style of faulting. Bull. Seismol. Soc. Am. 102, 1179–1194 (2012).
2007 | 2 | 9 | 3 | 33 | 43.7 | 33.2217 | -116.1413 | 10.58 | 4.29 | 313 | 71 | -170 | 219.71 | 80.55 | -19.27 | 4 | W. Yang, E. Hauksson, P. M. Shearer, Computing a large refined catalog of focal mechanisms for southern California (1981-2010): Temporal stability of the style of faulting. Bull. Seismol. Soc. Am. 102, 1179–1194 (2012).
2007 | 2 | 9 | 22 | 39 | 40.97 | 34.3505 | -116.473 | 10.44 | 2.07 | 232 | 86 | 178 | 322.14 | 88 | 4 | 4 | W. Yang, E. Hauksson, P. M. Shearer, Computing a large refined catalog of focal mechanisms for southern California (1981-2010): Temporal stability of the style of faulting. Bull. Seismol. Soc. Am. 102, 1179–1194 (2012).
2007 | 2 | 10 | 0 | 46 | 21.49 | 33.469 | -116.5867 | 10.33 | 1.55 | 134 | 50 | 175 | 227.22 | 86.17 | 40.11 | 4 | W. Yang, E. Hauksson, P. M. Shearer, Computing a large refined catalog of focal mechanisms for southern California (1981-2010): Temporal stability of the style of faulting. Bull. Seismol. Soc. Am. 102, 1179–1194 (2012).
2007 | 2 | 10 | 2 | 37 | 47.9 | 33.2562 | -116.066 | 6.93 | 1.2 | 107 | 88 | -172 | 16.72 | 82 | -2.02 | 4 | W. Yang, E. Hauksson, P. M. Shearer, Computing a large refined catalog of focal mechanisms for southern California (1981-2010): Temporal stability of the style of faulting. Bull. Seismol. Soc. Am. 102, 1179–1194 (2012).
2007 | 2 | 10 | 3 | 42 | 23.28 | 34.0412 | -117.2492 | 15.65 | 1.93 | 49 | 43 | -52 | 182.11 | 57.49 | -119.86 | 4 | W. Yang, E. Hauksson, P. M. Shearer, Computing a large refined catalog of focal mechanisms for southern California (1981-2010): Temporal stability of the style of faulting. Bull. Seismol. Soc. Am. 102, 1179–1194 (2012).
2007 | 2 | 10 | 8 | 25 | 33.96 | 33.6645 | -116.695 | 16.14 | 1.35 | 82 | 25 | 53 | 301.74 | 70.27 | 105.68 | 4 | W. Yang, E. Hauksson, P. M. Shearer, Computing a large refined catalog of focal mechanisms for southern California (1981-2010): Temporal stability of the style of faulting. Bull. Seismol. Soc. Am. 102, 1179–1194 (2012).
2007 | 2 | 10 | 9 | 20 | 5.45 | 33.8868 | -117.8223 | 6.92 | 2.49 | 124 | 67 | 179 | 214.39 | 89.08 | 23 | 4 | W. Yang, E. Hauksson, P. M. Shearer, Computing a large refined catalog of focal mechanisms for southern California (1981-2010): Temporal stability of the style of faulting. Bull. Seismol. Soc. Am. 102, 1179–1194 (2012).
2007 | 2 | 10 | 11 | 54 | 36.81 | 33.6587 | -116.702 | 17.43 | 1.67 | 52 | 43 | 16 | 310.16 | 79.16 | 131.87 | 4 | W. Yang, E. Hauksson, P. M. Shearer, Computing a large refined catalog of focal mechanisms for southern California (1981-2010): Temporal stability of the style of faulting. Bull. Seismol. Soc. Am. 102, 1179–1194 (2012).
2007 | 2 | 10 | 23 | 4 | 58.12 | 34.0272 | -117.2198 | 17.52 | 1.9 | 166 | 79 | 172 | 257.54 | 82.15 | 11.11 | 4 | W. Yang, E. Hauksson, P. M. Shearer, Computing a large refined catalog of focal mechanisms for southern California (1981-2010): Temporal stability of the style of faulting. Bull. Seismol. Soc. Am. 102, 1179–1194 (2012).
2007 | 2 | 11 | 7 | 51 | 5.35 | 35.4828 | -118.4525 | 9.08 | 2.25 | 309 | 89 | -168 | 218.79 | 78 | -1.02 | 4 | W. Yang, E. Hauksson, P. M. Shearer, Computing a large refined catalog of focal mechanisms for southern California (1981-2010): Temporal stability of the style of faulting. Bull. Seismol. Soc. Am. 102, 1179–1194 (2012).
2007 | 2 | 11 | 9 | 9 | 8 | 21.43 | -106.29 | 17.6 | 5 | 108 | 64 | 77 | 315.77 | 28.87 | 114.76 | 1 | International Seismological Centre (ISC) Bulletin (http://www.isc.ac.uk/iscbulletin/search/fmechanisms/)
2007 | 2 | 11 | 9 | 23 | 12.92 | 34.6652 | -116.2888 | 5.76 | 1.92 | 12 | 88 | 180 | 102 | 90 | 2 | 4 | W. Yang, E. Hauksson, P. M. Shearer, Computing a large refined catalog of focal mechanisms for southern California (1981-2010): Temporal stability of the style of faulting. Bull. Seismol. Soc. Am. 102, 1179–1194 (2012).
2007 | 2 | 11 | 11 | 6 | 10 | 35.483 | -118.4525 | 9.05 | 1.58 | 299 | 86 | -162 | 207.7 | 72.05 | -4.21 | 4 | W. Yang, E. Hauksson, P. M. Shearer, Computing a large refined catalog of focal mechanisms for southern California (1981-2010): Temporal stability of the style of faulting. Bull. Seismol. Soc. Am. 102, 1179–1194 (2012).
2007 | 2 | 11 | 14 | 56 | 27.61 | 34.2233 | -117.0778 | 7.46 | 1.65 | 108 | 80 | 164 | 200.85 | 74.25 | 10.39 | 4 | W. Yang, E. Hauksson, P. M. Shearer, Computing a large refined catalog of focal mechanisms for southern California (1981-2010): Temporal stability of the style of faulting. Bull. Seismol. Soc. Am. 102, 1179–1194 (2012).
2007 | 2 | 11 | 15 | 34 | 48.7 | 43.48 | -127.36 | 10 | 4.96 | 24 | 76 | 4 | 293.03 | 86.12 | 165.97 | 13 | Global CMT database: https://www.globalcmt.org
2007 | 2 | 11 | 16 | 55 | 44.33 | 39.7277 | -123.3568 | -1.09 | 3.1 | 135 | 80 | -160 | 41.38 | 70.32 | -10.63 | 3 | NCEDC, Northern California Earthquake Data Center. UC Berkeley Seismol. Lab. (2014), doi:10.7932/NCEDC.
2007 | 2 | 11 | 23 | 26 | 31.35 | 35.0623 | -118.306 | 6.76 | 2.05 | 253 | 36 | 101 | 59.49 | 54.76 | 82.11 | 4 | W. Yang, E. Hauksson, P. M. Shearer, Computing a large refined catalog of focal mechanisms for southern California (1981-2010): Temporal stability of the style of faulting. Bull. Seismol. Soc. Am. 102, 1179–1194 (2012).
2007 | 2 | 12 | 5 | 0 | 7.14 | 35.7857 | -117.6317 | 7.73 | 1.49 | 325 | 89 | 138 | 55.9 | 48.01 | 1.35 | 4 | W. Yang, E. Hauksson, P. M. Shearer, Computing a large refined catalog of focal mechanisms for southern California (1981-2010): Temporal stability of the style of faulting. Bull. Seismol. Soc. Am. 102, 1179–1194 (2012).
2007 | 2 | 12 | 7 | 37 | 6.32 | 33.3473 | -116.3298 | 11.58 | 1.94 | 314 | 75 | 165 | 47.97 | 75.52 | 15.5 | 4 | W. Yang, E. Hauksson, P. M. Shearer, Computing a large refined catalog of focal mechanisms for southern California (1981-2010): Temporal stability of the style of faulting. Bull. Seismol. Soc. Am. 102, 1179–1194 (2012).
2007 | 2 | 12 | 17 | 44 | 53.04 | 33.4695 | -116.586 | 10.38 | 1.57 | 131 | 41 | 174 | 225.54 | 86.07 | 49.16 | 4 | W. Yang, E. Hauksson, P. M. Shearer, Computing a large refined catalog of focal mechanisms for southern California (1981-2010): Temporal stability of the style of faulting. Bull. Seismol. Soc. Am. 102, 1179–1194 (2012).
2007 | 2 | 13 | 14 | 21 | 44.79 | 33.2448 | -116.058 | 10.11 | 1.81 | 308 | 37 | -154 | 196.72 | 74.7 | -55.89 | 4 | W. Yang, E. Hauksson, P. M. Shearer, Computing a large refined catalog of focal mechanisms for southern California (1981-2010): Temporal stability of the style of faulting. Bull. Seismol. Soc. Am. 102, 1179–1194 (2012).
2007 | 2 | 13 | 18 | 38 | 50 | 13.11 | -91.53 | 17.7 | 5 | 117 | 66 | 97 | 280.2 | 24.94 | 74.69 | 1 | International Seismological Centre (ISC) Bulletin (http://www.isc.ac.uk/iscbulletin/search/fmechanisms/)
2007 | 2 | 13 | 21 | 31 | 23.19 | 36.0293 | -117.7663 | 1.84 | 1.85 | 197 | 24 | -98 | 25.75 | 66.25 | -86.45 | 4 | W. Yang, E. Hauksson, P. M. Shearer, Computing a large refined catalog of focal mechanisms for southern California (1981-2010): Temporal stability of the style of faulting. Bull. Seismol. Soc. Am. 102, 1179–1194 (2012).
2007 | 2 | 14 | 4 | 2 | 11.07 | 33.2597 | -116.0625 | 6.32 | 1.96 | 127 | 88 | -163 | 36.39 | 73.01 | -2.09 | 4 | W. Yang, E. Hauksson, P. M. Shearer, Computing a large refined catalog of focal mechanisms for southern California (1981-2010): Temporal stability of the style of faulting. Bull. Seismol. Soc. Am. 102, 1179–1194 (2012).
2007 | 2 | 14 | 8 | 46 | 6.12 | 32.5992 | -115.5745 | 11.46 | 2.88 | 311 | 79 | 176 | 41.76 | 86.07 | 11.03 | 4 | W. Yang, E. Hauksson, P. M. Shearer, Computing a large refined catalog of focal mechanisms for southern California (1981-2010): Temporal stability of the style of faulting. Bull. Seismol. Soc. Am. 102, 1179–1194 (2012).
2007 | 2 | 14 | 8 | 51 | 13.71 | 32.5982 | -115.574 | 11.6 | 3.75 | 133 | 52 | -180 | 43 | 90 | -38 | 4 | W. Yang, E. Hauksson, P. M. Shearer, Computing a large refined catalog of focal mechanisms for southern California (1981-2010): Temporal stability of the style of faulting. Bull. Seismol. Soc. Am. 102, 1179–1194 (2012).
2007 | 2 | 14 | 22 | 12 | 58 | 43.39 | -127.63 | 12 | 5.2 | 21 | 81 | -12 | 112.9 | 78.15 | -170.8 | 1 | International Seismological Centre (ISC) Bulletin (http://www.isc.ac.uk/iscbulletin/search/fmechanisms/)
2007 | 2 | 15 | 1 | 54 | 22.6 | 34.0035 | -116.862 | 15.19 | 1.8 | 299 | 77 | -174 | 207.65 | 84.15 | -13.07 | 4 | W. Yang, E. Hauksson, P. M. Shearer, Computing a large refined catalog of focal mechanisms for southern California (1981-2010): Temporal stability of the style of faulting. Bull. Seismol. Soc. Am. 102, 1179–1194 (2012).
2007 | 2 | 15 | 7 | 10 | 25.57 | 33.677 | -116.759 | 16.25 | 1.07 | 95 | 86 | 82 | 338.6 | 8.94 | 153.32 | 4 | W. Yang, E. Hauksson, P. M. Shearer, Computing a large refined catalog of focal mechanisms for southern California (1981-2010): Temporal stability of the style of faulting. Bull. Seismol. Soc. Am. 102, 1179–1194 (2012).
2007 | 2 | 15 | 10 | 18 | 44.24 | 35.0587 | -118.3095 | 6.19 | 1.77 | 310 | 73 | 133 | 57.41 | 45.62 | 24.15 | 4 | W. Yang, E. Hauksson, P. M. Shearer, Computing a large refined catalog of focal mechanisms for southern California (1981-2010): Temporal stability of the style of faulting. Bull. Seismol. Soc. Am. 102, 1179–1194 (2012).
2007 | 2 | 15 | 10 | 19 | 1.81 | 35.0575 | -118.3087 | 6.22 | 2.93 | 264 | 50 | 109 | 55.82 | 43.59 | 68.79 | 4 | W. Yang, E. Hauksson, P. M. Shearer, Computing a large refined catalog of focal mechanisms for southern California (1981-2010): Temporal stability of the style of faulting. Bull. Seismol. Soc. Am. 102, 1179–1194 (2012).
2007 | 2 | 15 | 11 | 32 | 39.66 | 33.7142 | -116.762 | 16.58 | 2.7 | 330 | 56 | -155 | 225.39 | 69.49 | -36.66 | 4 | W. Yang, E. Hauksson, P. M. Shearer, Computing a large refined catalog of focal mechanisms for southern California (1981-2010): Temporal stability of the style of faulting. Bull. Seismol. Soc. Am. 102, 1179–1194 (2012).
2007 | 2 | 15 | 23 | 29 | 33.7 | 18.58 | -106.25 | 10 | 4.9 | 280 | 72 | 170 | 13.12 | 80.49 | 18.26 | 13 | Global CMT database: https://www.globalcmt.org
2007 | 2 | 16 | 2 | 22 | 26.27 | 35.6737 | -118.102 | 9.72 | 1.33 | 334 | 74 | -154 | 236.34 | 65.08 | -17.69 | 4 | W. Yang, E. Hauksson, P. M. Shearer, Computing a large refined catalog of focal mechanisms for southern California (1981-2010): Temporal stability of the style of faulting. Bull. Seismol. Soc. Am. 102, 1179–1194 (2012).
2007 | 2 | 16 | 2 | 44 | 34.04 | 34.0442 | -117.042 | 11.37 | 1.47 | 253 | 33 | 114 | 45.04 | 60.16 | 75.2 | 4 | W. Yang, E. Hauksson, P. M. Shearer, Computing a large refined catalog of focal mechanisms for southern California (1981-2010): Temporal stability of the style of faulting. Bull. Seismol. Soc. Am. 102, 1179–1194 (2012).
2007 | 2 | 17 | 4 | 36 | 29.23 | 34.5073 | -118.108 | 14.07 | 1.84 | 282 | 39 | 107 | 80.53 | 53 | 76.68 | 4 | W. Yang, E. Hauksson, P. M. Shearer, Computing a large refined catalog of focal mechanisms for southern California (1981-2010): Temporal stability of the style of faulting. Bull. Seismol. Soc. Am. 102, 1179–1194 (2012).
2007 | 2 | 17 | 6 | 6 | 43.27 | 34.2018 | -117.0893 | 4.57 | 1.69 | 300 | 88 | 145 | 31.4 | 55.02 | 2.44 | 4 | W. Yang, E. Hauksson, P. M. Shearer, Computing a large refined catalog of focal mechanisms for southern California (1981-2010): Temporal stability of the style of faulting. Bull. Seismol. Soc. Am. 102, 1179–1194 (2012).
2007 | 2 | 17 | 14 | 2 | 10.31 | 33.8597 | -117.006 | 13.79 | 2.12 | 96 | 57 | 115 | 235.43 | 40.53 | 56.94 | 4 | W. Yang, E. Hauksson, P. M. Shearer, Computing a large refined catalog of focal mechanisms for southern California (1981-2010): Temporal stability of the style of faulting. Bull. Seismol. Soc. Am. 102, 1179–1194 (2012).
2007 | 2 | 18 | 10 | 0 | 59.76 | 33.5003 | -116.4582 | 5.77 | 0.7 | 127 | 75 | 176 | 218.04 | 86.14 | 15.03 | 4 | W. Yang, E. Hauksson, P. M. Shearer, Computing a large refined catalog of focal mechanisms for southern California (1981-2010): Temporal stability of the style of faulting. Bull. Seismol. Soc. Am. 102, 1179–1194 (2012).
2007 | 2 | 18 | 12 | 49 | 47.12 | 34.3923 | -118.7278 | 14.46 | 1.49 | 347 | 43 | 106 | 145.59 | 49.04 | 75.58 | 4 | W. Yang, E. Hauksson, P. M. Shearer, Computing a large refined catalog of focal mechanisms for southern California (1981-2010): Temporal stability of the style of faulting. Bull. Seismol. Soc. Am. 102, 1179–1194 (2012).
2007 | 2 | 18 | 13 | 13 | 50.67 | 33.16 | -115.6507 | 6.53 | 2.1 | 6 | 88 | -147 | 274.7 | 57.02 | -2.38 | 4 | W. Yang, E. Hauksson, P. M. Shearer, Computing a large refined catalog of focal mechanisms for southern California (1981-2010): Temporal stability of the style of faulting. Bull. Seismol. Soc. Am. 102, 1179–1194 (2012).
2007 | 2 | 18 | 13 | 25 | 15.92 | 33.1595 | -115.6515 | 4.96 | 2.58 | 338 | 74 | -158 | 241.65 | 68.89 | -17.19 | 4 | W. Yang, E. Hauksson, P. M. Shearer, Computing a large refined catalog of focal mechanisms for southern California (1981-2010): Temporal stability of the style of faulting. Bull. Seismol. Soc. Am. 102, 1179–1194 (2012).
2007 | 2 | 18 | 13 | 31 | 10.02 | 33.1555 | -115.6575 | 2.62 | 1.35 | 353 | 8 | 106 | 156.85 | 82.31 | 87.78 | 4 | W. Yang, E. Hauksson, P. M. Shearer, Computing a large refined catalog of focal mechanisms for southern California (1981-2010): Temporal stability of the style of faulting. Bull. Seismol. Soc. Am. 102, 1179–1194 (2012).
2007 | 2 | 18 | 14 | 33 | 50.03 | 34.6408 | -116.2877 | 8.08 | 1.2 | 201 | 88 | -173 | 110.75 | 83 | -2.02 | 4 | W. Yang, E. Hauksson, P. M. Shearer, Computing a large refined catalog of focal mechanisms for southern California (1981-2010): Temporal stability of the style of faulting. Bull. Seismol. Soc. Am. 102, 1179–1194 (2012).
2007 | 2 | 18 | 18 | 37 | 13.2 | 32.5992 | -115.5747 | 11.51 | 2.56 | 319 | 85 | -175 | 228.56 | 85.02 | -5.02 | 4 | W. Yang, E. Hauksson, P. M. Shearer, Computing a large refined catalog of focal mechanisms for southern California (1981-2010): Temporal stability of the style of faulting. Bull. Seismol. Soc. Am. 102, 1179–1194 (2012).
2007 | 2 | 19 | 2 | 45 | 8.38 | 33.2573 | -116.0637 | 6.48 | 2.18 | 286 | 77 | 153 | 22.54 | 63.75 | 14.53 | 4 | W. Yang, E. Hauksson, P. M. Shearer, Computing a large refined catalog of focal mechanisms for southern California (1981-2010): Temporal stability of the style of faulting. Bull. Seismol. Soc. Am. 102, 1179–1194 (2012).
2007 | 2 | 19 | 6 | 42 | 50.47 | 40.9643 | -124.5737 | 14.59 | 3.26 | 65 | 75 | 10 | 332.39 | 80.34 | 164.78 | 3 | NCEDC, Northern California Earthquake Data Center. UC Berkeley Seismol. Lab. (2014), doi:10.7932/NCEDC.
2007 | 2 | 19 | 18 | 40 | 4.68 | 34.3187 | -118.5133 | 6.98 | 2.08 | 333 | 70 | 140 | 79.01 | 52.84 | 25.41 | 4 | W. Yang, E. Hauksson, P. M. Shearer, Computing a large refined catalog of focal mechanisms for southern California (1981-2010): Temporal stability of the style of faulting. Bull. Seismol. Soc. Am. 102, 1179–1194 (2012).
2007 | 2 | 19 | 23 | 54 | 11.59 | 33.689 | -116.765 | 18.02 | 1.4 | 94 | 41 | 119 | 237.7 | 54.98 | 67.15 | 4 | W. Yang, E. Hauksson, P. M. Shearer, Computing a large refined catalog of focal mechanisms for southern California (1981-2010): Temporal stability of the style of faulting. Bull. Seismol. Soc. Am. 102, 1179–1194 (2012).
2007 | 2 | 20 | 6 | 42 | 40.64 | 32.992 | -116.2948 | 7.09 | 1.57 | 143 | 88 | -156 | 52.11 | 66.02 | -2.19 | 4 | W. Yang, E. Hauksson, P. M. Shearer, Computing a large refined catalog of focal mechanisms for southern California (1981-2010): Temporal stability of the style of faulting. Bull. Seismol. Soc. Am. 102, 1179–1194 (2012).
2007 | 2 | 20 | 9 | 28 | 59.41 | 34.2785 | -118.1662 | 5 | 2 | 152 | 66 | -167 | 56.64 | 78.14 | -24.56 | 4 | W. Yang, E. Hauksson, P. M. Shearer, Computing a large refined catalog of focal mechanisms for southern California (1981-2010): Temporal stability of the style of faulting. Bull. Seismol. Soc. Am. 102, 1179–1194 (2012).
2007 | 2 | 20 | 11 | 7 | 41.78 | 33.6438 | -116.7088 | 14.2 | 0.91 | 327 | 53 | 173 | 61.23 | 84.41 | 37.21 | 4 | W. Yang, E. Hauksson, P. M. Shearer, Computing a large refined catalog of focal mechanisms for southern California (1981-2010): Temporal stability of the style of faulting. Bull. Seismol. Soc. Am. 102, 1179–1194 (2012).
2007 | 2 | 20 | 16 | 46 | 13 | 35.7828 | -121.3797 | 6.565 | 3.8 | 130 | 60 | 120 | 260.89 | 41.41 | 49.11 | 17 | Moment tensors from U.S. Geological Survey Advanced National Seismic System (ANSS) Comprehensive Catalog of Earthquake Events and Products, https://www.sciencebase.gov/catalog/item/52eab950e4b0444d1ce67917
2007 | 2 | 20 | 17 | 45 | 55.51 | 33.2588 | -116.0623 | 6.66 | 1.47 | 122 | 86 | -175 | 31.65 | 85.01 | -4.02 | 4 | W. Yang, E. Hauksson, P. M. Shearer, Computing a large refined catalog of focal mechanisms for southern California (1981-2010): Temporal stability of the style of faulting. Bull. Seismol. Soc. Am. 102, 1179–1194 (2012).
2007 | 2 | 21 | 6 | 8 | 40.23 | 35.7863 | -121.373 | 5.97 | 3.02 | 55 | 80 | 20 | 321.38 | 70.32 | 169.37 | 3 | NCEDC, Northern California Earthquake Data Center. UC Berkeley Seismol. Lab. (2014), doi:10.7932/NCEDC.
2007 | 2 | 21 | 6 | 19 | 31.81 | 33.9193 | -116.877 | 8.82 | 1.7 | 106 | 88 | 166 | 196.5 | 76.01 | 2.06 | 4 | W. Yang, E. Hauksson, P. M. Shearer, Computing a large refined catalog of focal mechanisms for southern California (1981-2010): Temporal stability of the style of faulting. Bull. Seismol. Soc. Am. 102, 1179–1194 (2012).
2007 | 2 | 21 | 9 | 34 | 10.53 | 35.3275 | -117.8318 | 9.89 | 2.01 | 21 | 45 | -78 | 184.27 | 46.24 | -101.75 | 4 | W. Yang, E. Hauksson, P. M. Shearer, Computing a large refined catalog of focal mechanisms for southern California (1981-2010): Temporal stability of the style of faulting. Bull. Seismol. Soc. Am. 102, 1179–1194 (2012).
2007 | 2 | 21 | 20 | 43 | 13.5 | 33.4042 | -116.6537 | 11.63 | 1.64 | 328 | 74 | -171 | 235.5 | 81.35 | -16.19 | 4 | W. Yang, E. Hauksson, P. M. Shearer, Computing a large refined catalog of focal mechanisms for southern California (1981-2010): Temporal stability of the style of faulting. Bull. Seismol. Soc. Am. 102, 1179–1194 (2012).
2007 | 2 | 21 | 22 | 21 | 56.28 | 37.1762 | -121.9578 | 5.29 | 3.05 | 85 | 50 | 70 | 294.52 | 43.96 | 112.18 | 3 | NCEDC, Northern California Earthquake Data Center. UC Berkeley Seismol. Lab. (2014), doi:10.7932/NCEDC.
2007 | 2 | 22 | 0 | 41 | 58.93 | 34.3242 | -116.8435 | 5.59 | 2.97 | 320 | 81 | -172 | 228.74 | 82.1 | -9.09 | 4 | W. Yang, E. Hauksson, P. M. Shearer, Computing a large refined catalog of focal mechanisms for southern California (1981-2010): Temporal stability of the style of faulting. Bull. Seismol. Soc. Am. 102, 1179–1194 (2012).
2007 | 2 | 22 | 8 | 24 | 51.08 | 38.8362 | -122.7362 | 0.59 | 3.16 | 155 | 40 | -130 | 22.61 | 60.5 | -61.66 | 3 | NCEDC, Northern California Earthquake Data Center. UC Berkeley Seismol. Lab. (2014), doi:10.7932/NCEDC.
2007 | 2 | 22 | 10 | 8 | 53.34 | 33.7118 | -116.7585 | 16.2 | 1.3 | 219 | 87 | -101 | 113.93 | 11.4 | -15.36 | 4 | W. Yang, E. Hauksson, P. M. Shearer, Computing a large refined catalog of focal mechanisms for southern California (1981-2010): Temporal stability of the style of faulting. Bull. Seismol. Soc. Am. 102, 1179–1194 (2012).
2007 | 2 | 22 | 17 | 34 | 3.49 | 36.0385 | -117.512 | 5.76 | 2.34 | 282 | 63 | 166 | 18.46 | 77.55 | 27.71 | 4 | W. Yang, E. Hauksson, P. M. Shearer, Computing a large refined catalog of focal mechanisms for southern California (1981-2010): Temporal stability of the style of faulting. Bull. Seismol. Soc. Am. 102, 1179–1194 (2012).
2007 | 2 | 23 | 4 | 16 | 15 | 25.974 | -110.352 | 10 | 4.9 | 1 | 25 | -101 | 193.11 | 65.49 | -84.92 | 17 | Moment tensors from U.S. Geological Survey Advanced National Seismic System (ANSS) Comprehensive Catalog of Earthquake Events and Products, https://www.sciencebase.gov/catalog/item/52eab950e4b0444d1ce67917
2007 | 2 | 23 | 7 | 12 | 18 | 25.955 | -110.522 | 10 | 5.2 | 340 | 37 | -116 | 191.41 | 57.25 | -71.72 | 17 | Moment tensors from U.S. Geological Survey Advanced National Seismic System (ANSS) Comprehensive Catalog of Earthquake Events and Products, https://www.sciencebase.gov/catalog/item/52eab950e4b0444d1ce67917
2007 | 2 | 23 | 7 | 30 | 12 | 25.988 | -110.495 | 10 | 5.2 | 350 | 35 | -96 | 177.31 | 55.22 | -85.81 | 17 | Moment tensors from U.S. Geological Survey Advanced National Seismic System (ANSS) Comprehensive Catalog of Earthquake Events and Products, https://www.sciencebase.gov/catalog/item/52eab950e4b0444d1ce67917
2007 | 2 | 23 | 7 | 54 | 29.68 | 33.3557 | -116.364 | 11.46 | 2.01 | 324 | 88 | -177 | 233.9 | 87 | -2 | 4 | W. Yang, E. Hauksson, P. M. Shearer, Computing a large refined catalog of focal mechanisms for southern California (1981-2010): Temporal stability of the style of faulting. Bull. Seismol. Soc. Am. 102, 1179–1194 (2012).
2007 | 2 | 23 | 23 | 46 | 15 | 37.8645 | -122.241 | 10.903 | 3.41 | 240 | 85 | 0 | 150 | 90 | -175 | 17 | Moment tensors from U.S. Geological Survey Advanced National Seismic System (ANSS) Comprehensive Catalog of Earthquake Events and Products, https://www.sciencebase.gov/catalog/item/52eab950e4b0444d1ce67917
2007 | 2 | 24 | 0 | 26 | 26.46 | 34.9843 | -116.9522 | 8.71 | 2.64 | 334 | 88 | -167 | 243.54 | 77.01 | -2.05 | 4 | W. Yang, E. Hauksson, P. M. Shearer, Computing a large refined catalog of focal mechanisms for southern California (1981-2010): Temporal stability of the style of faulting. Bull. Seismol. Soc. Am. 102, 1179–1194 (2012).
2007 | 2 | 24 | 9 | 59 | 2.92 | 33.4377 | -116.4342 | 9.33 | 1.93 | 291 | 47 | 121 | 69.62 | 51.18 | 61.09 | 4 | W. Yang, E. Hauksson, P. M. Shearer, Computing a large refined catalog of focal mechanisms for southern California (1981-2010): Temporal stability of the style of faulting. Bull. Seismol. Soc. Am. 102, 1179–1194 (2012).
2007 | 2 | 24 | 15 | 10 | 49.03 | 32.6107 | -115.7232 | 8.89 | 1.8 | 103 | 76 | 176 | 193.97 | 86.12 | 14.03 | 4 | W. Yang, E. Hauksson, P. M. Shearer, Computing a large refined catalog of focal mechanisms for southern California (1981-2010): Temporal stability of the style of faulting. Bull. Seismol. Soc. Am. 102, 1179–1194 (2012).
2007 | 2 | 24 | 17 | 0 | 44.94 | 37.073 | -119.867 | 12.82 | 3.08 | 265 | 85 | 20 | 173.18 | 70.08 | 174.68 | 3 | NCEDC, Northern California Earthquake Data Center. UC Berkeley Seismol. Lab. (2014), doi:10.7932/NCEDC.
2007 | 2 | 24 | 18 | 39 | 28.37 | 39.3523 | -123.272 | -0.75 | 3.09 | 160 | 80 | -180 | 70 | 90 | -10 | 3 | NCEDC, Northern California Earthquake Data Center. UC Berkeley Seismol. Lab. (2014), doi:10.7932/NCEDC.
2007 | 2 | 25 | 1 | 13 | 37.07 | 33.4802 | -116.4547 | 11.08 | 2.56 | 138 | 84 | 175 | 228.52 | 85.03 | 6.02 | 4 | W. Yang, E. Hauksson, P. M. Shearer, Computing a large refined catalog of focal mechanisms for southern California (1981-2010): Temporal stability of the style of faulting. Bull. Seismol. Soc. Am. 102, 1179–1194 (2012).
2007 | 2 | 25 | 1 | 18 | 33.7 | 26 | -110.46 | 10 | 5.15 | 341 | 29 | -120 | 194.43 | 65.17 | -74.51 | 13 | Global CMT database: https://www.globalcmt.org
2007 | 2 | 25 | 3 | 52 | 20 | 42.45 | -110.69 | 0.1 | 3.9 | 325 | 70 | -75 | 106.92 | 24.81 | -125.42 | 17 | Moment tensors from U.S. Geological Survey Advanced National Seismic System (ANSS) Comprehensive Catalog of Earthquake Events and Products, https://www.sciencebase.gov/catalog/item/52eab950e4b0444d1ce67917
2007 | 2 | 25 | 15 | 0 | 41 | 26.146 | -110.421 | 10 | 5.9 | 42 | 87 | 1 | 311.95 | 89 | 177 | 17 | Moment tensors from U.S. Geological Survey Advanced National Seismic System (ANSS) Comprehensive Catalog of Earthquake Events and Products, https://www.sciencebase.gov/catalog/item/52eab950e4b0444d1ce67917
2007 | 2 | 25 | 15 | 25 | 28 | 33.4672 | -116.5342 | 6.83 | 1.39 | 132 | 88 | 177 | 222.1 | 87 | 2 | 4 | W. Yang, E. Hauksson, P. M. Shearer, Computing a large refined catalog of focal mechanisms for southern California (1981-2010): Temporal stability of the style of faulting. Bull. Seismol. Soc. Am. 102, 1179–1194 (2012).
2007 | 2 | 25 | 17 | 0 | 43.81 | 32.6827 | -116.0835 | 10.12 | 2.24 | 217 | 59 | -68 | 358.89 | 37.37 | -121.94 | 4 | W. Yang, E. Hauksson, P. M. Shearer, Computing a large refined catalog of focal mechanisms for southern California (1981-2010): Temporal stability of the style of faulting. Bull. Seismol. Soc. Am. 102, 1179–1194 (2012).
2007 | 2 | 25 | 17 | 2 | 27 | 37.3055 | -121.075 | 6.282 | 3.5 | 180 | 45 | 120 | 320.77 | 52.24 | 63.43 | 16 | Focal mechanisms from U.S. Geological Survey Advanced National Seismic System (ANSS) Comprehensive Catalog of Earthquake Events and Products, https://www.sciencebase.gov/catalog/item/52eab950e4b0444d1ce67917
2007 | 2 | 26 | 12 | 19 | 54 | 40.643 | -124.866 | 0 | 5.4 | 149 | 78 | 172 | 240.67 | 82.18 | 12.11 | 1 | International Seismological Centre (ISC) Bulletin (http://www.isc.ac.uk/iscbulletin/search/fmechanisms/)
2007 | 2 | 27 | 20 | 8 | 9 | 25.981 | -110.46 | 10 | 5 | 353 | 33 | -88 | 170.62 | 57.02 | -91.3 | 17 | Moment tensors from U.S. Geological Survey Advanced National Seismic System (ANSS) Comprehensive Catalog of Earthquake Events and Products, https://www.sciencebase.gov/catalog/item/52eab950e4b0444d1ce67917
2007 | 2 | 27 | 20 | 21 | 22.08 | 34.0937 | -117.9737 | 12.77 | 1.95 | 131 | 63 | 154 | 233.49 | 67.01 | 29.55 | 4 | W. Yang, E. Hauksson, P. M. Shearer, Computing a large refined catalog of focal mechanisms for southern California (1981-2010): Temporal stability of the style of faulting. Bull. Seismol. Soc. Am. 102, 1179–1194 (2012).
2007 | 2 | 28 | 10 | 47 | 39.5 | 38.8063 | -122.7888 | 1.42 | 3.27 | 265 | 85 | 20 | 173.18 | 70.08 | 174.68 | 3 | NCEDC, Northern California Earthquake Data Center. UC Berkeley Seismol. Lab. (2014), doi:10.7932/NCEDC.
2007 | 2 | 28 | 11 | 47 | 41 | 41.06 | -114.77 | 12 | 3.58 | 60 | 70 | -25 | 159.06 | 66.6 | -158.12 | 2 | R. B. Herrmann, H. M. Benz, C. J. Ammon, Monitoring the earthquake source process in North America. Bull. Seismol. Soc. Am. 101, 2609–2625 (2011).
2007 | 2 | 28 | 16 | 7 | 38.22 | 36.1548 | -118.0612 | 4.77 | 2.46 | 136 | 78 | -174 | 44.75 | 84.13 | -12.06 | 4 | W. Yang, E. Hauksson, P. M. Shearer, Computing a large refined catalog of focal mechanisms for southern California (1981-2010): Temporal stability of the style of faulting. Bull. Seismol. Soc. Am. 102, 1179–1194 (2012).
2007 | 2 | 28 | 21 | 22 | 38.48 | 33.4895 | -116.4347 | 7.78 | 1.3 | 304 | 70 | -149 | 202.39 | 61.05 | -23.01 | 4 | W. Yang, E. Hauksson, P. M. Shearer, Computing a large refined catalog of focal mechanisms for southern California (1981-2010): Temporal stability of the style of faulting. Bull. Seismol. Soc. Am. 102, 1179–1194 (2012).
2007 | 2 | 28 | 21 | 28 | 6 | 33.4895 | -116.435 | 7.86 | 1.83 | 126 | 62 | -164 | 28.33 | 75.91 | -28.95 | 4 | W. Yang, E. Hauksson, P. M. Shearer, Computing a large refined catalog of focal mechanisms for southern California (1981-2010): Temporal stability of the style of faulting. Bull. Seismol. Soc. Am. 102, 1179–1194 (2012).
2007 | 2 | 28 | 21 | 51 | 57.42 | 33.4648 | -116.4887 | 12.11 | 2.1 | 330 | 81 | -146 | 233.98 | 56.47 | -10.82 | 4 | W. Yang, E. Hauksson, P. M. Shearer, Computing a large refined catalog of focal mechanisms for southern California (1981-2010): Temporal stability of the style of faulting. Bull. Seismol. Soc. Am. 102, 1179–1194 (2012).
2007 | 2 | 28 | 21 | 52 | 44.73 | 33.4647 | -116.4885 | 12.14 | 2.44 | 139 | 87 | 159 | 230.15 | 69.03 | 3.21 | 4 | W. Yang, E. Hauksson, P. M. Shearer, Computing a large refined catalog of focal mechanisms for southern California (1981-2010): Temporal stability of the style of faulting. Bull. Seismol. Soc. Am. 102, 1179–1194 (2012).
2007 | 3 | 1 | 12 | 27 | 11.56 | 35.3963 | -117.8253 | 8.34 | 1.8 | 337 | 88 | 179 | 67.03 | 89 | 2 | 4 | W. Yang, E. Hauksson, P. M. Shearer, Computing a large refined catalog of focal mechanisms for southern California (1981-2010): Temporal stability of the style of faulting. Bull. Seismol. Soc. Am. 102, 1179–1194 (2012).
2007 | 3 | 1 | 12 | 27 | 43.31 | 35.3967 | -117.8243 | 8.33 | 2.37 | 335 | 84 | -178 | 244.79 | 88.01 | -6 | 4 | W. Yang, E. Hauksson, P. M. Shearer, Computing a large refined catalog of focal mechanisms for southern California (1981-2010): Temporal stability of the style of faulting. Bull. Seismol. Soc. Am. 102, 1179–1194 (2012).
2007 | 3 | 1 | 14 | 37 | 44.36 | 33.222 | -116.004 | 5.12 | 3.41 | 115 | 68 | -178 | 24.25 | 88.15 | -22.01 | 4 | W. Yang, E. Hauksson, P. M. Shearer, Computing a large refined catalog of focal mechanisms for southern California (1981-2010): Temporal stability of the style of faulting. Bull. Seismol. Soc. Am. 102, 1179–1194 (2012).
2007 | 3 | 1 | 19 | 38 | 54.78 | 35.32 | -117.6577 | 4.57 | 2.04 | 328 | 84 | 171 | 58.95 | 81.05 | 6.07 | 4 | W. Yang, E. Hauksson, P. M. Shearer, Computing a large refined catalog of focal mechanisms for southern California (1981-2010): Temporal stability of the style of faulting. Bull. Seismol. Soc. Am. 102, 1179–1194 (2012).
2007 | 3 | 1 | 19 | 56 | 20.76 | 34.8883 | -119.4253 | 12.16 | 3.07 | 240 | 60 | 10 | 144.96 | 81.35 | 149.62 | 3 | NCEDC, Northern California Earthquake Data Center. UC Berkeley Seismol. Lab. (2014), doi:10.7932/NCEDC.
2007 | 3 | 2 | 4 | 27 | 6.38 | 33.4895 | -116.435 | 7.86 | 2.8 | 303 | 83 | -158 | 210.18 | 68.17 | -7.54 | 4 | W. Yang, E. Hauksson, P. M. Shearer, Computing a large refined catalog of focal mechanisms for southern California (1981-2010): Temporal stability of the style of faulting. Bull. Seismol. Soc. Am. 102, 1179–1194 (2012).
2007 | 3 | 2 | 4 | 40 | 0 | 37.93 | -122.14 | 12 | 4.3 | 348 | 80 | 170 | 79.75 | 80.15 | 10.15 | 2 | R. B. Herrmann, H. M. Benz, C. J. Ammon, Monitoring the earthquake source process in North America. Bull. Seismol. Soc. Am. 101, 2609–2625 (2011).
2007 | 3 | 2 | 4 | 55 | 3.75 | 33.4897 | -116.4358 | 7.96 | 1.98 | 141 | 88 | 173 | 231.25 | 83 | 2.02 | 4 | W. Yang, E. Hauksson, P. M. Shearer, Computing a large refined catalog of focal mechanisms for southern California (1981-2010): Temporal stability of the style of faulting. Bull. Seismol. Soc. Am. 102, 1179–1194 (2012).
2007 | 3 | 2 | 5 | 0 | 57.42 | 35.3302 | -118.4778 | 8.06 | 2.09 | 308 | 79 | 174 | 39.15 | 84.11 | 11.06 | 4 | W. Yang, E. Hauksson, P. M. Shearer, Computing a large refined catalog of focal mechanisms for southern California (1981-2010): Temporal stability of the style of faulting. Bull. Seismol. Soc. Am. 102, 1179–1194 (2012).
2007 | 3 | 2 | 9 | 28 | 30.83 | 38.7767 | -122.7228 | 2.69 | 3.05 | 5 | 75 | -90 | 185 | 15 | -90 | 3 | NCEDC, Northern California Earthquake Data Center. UC Berkeley Seismol. Lab. (2014), doi:10.7932/NCEDC.
2007 | 3 | 2 | 12 | 10 | 47.43 | 33.222 | -116.0048 | 4.93 | 3.01 | 110 | 82 | -159 | 16.94 | 69.21 | -8.56 | 4 | W. Yang, E. Hauksson, P. M. Shearer, Computing a large refined catalog of focal mechanisms for southern California (1981-2010): Temporal stability of the style of faulting. Bull. Seismol. Soc. Am. 102, 1179–1194 (2012).
2007 | 3 | 3 | 4 | 14 | 23.53 | 32.6998 | -116.0363 | 8.78 | 1.79 | 111 | 67 | 173 | 203.75 | 83.56 | 23.15 | 4 | W. Yang, E. Hauksson, P. M. Shearer, Computing a large refined catalog of focal mechanisms for southern California (1981-2010): Temporal stability of the style of faulting. Bull. Seismol. Soc. Am. 102, 1179–1194 (2012).
2007 | 3 | 4 | 4 | 53 | 32.27 | 33.3958 | -116.4257 | 13.22 | 2.15 | 355 | 73 | -152 | 256.16 | 63.32 | -19.1 | 4 | W. Yang, E. Hauksson, P. M. Shearer, Computing a large refined catalog of focal mechanisms for southern California (1981-2010): Temporal stability of the style of faulting. Bull. Seismol. Soc. Am. 102, 1179–1194 (2012).
2007 | 3 | 4 | 6 | 26 | 17.15 | 33.4763 | -116.4932 | 13.71 | 1.78 | 134 | 82 | 162 | 226.59 | 72.18 | 8.41 | 4 | W. Yang, E. Hauksson, P. M. Shearer, Computing a large refined catalog of focal mechanisms for southern California (1981-2010): Temporal stability of the style of faulting. Bull. Seismol. Soc. Am. 102, 1179–1194 (2012).
2007 | 3 | 4 | 8 | 34 | 31.09 | 33.1733 | -116.1125 | 8.87 | 1.52 | 323 | 58 | -176 | 230.88 | 86.61 | -32.06 | 4 | W. Yang, E. Hauksson, P. M. Shearer, Computing a large refined catalog of focal mechanisms for southern California (1981-2010): Temporal stability of the style of faulting. Bull. Seismol. Soc. Am. 102, 1179–1194 (2012).
2007 | 3 | 4 | 23 | 19 | 28.38 | 32.9937 | -116.2972 | 6.97 | 1.62 | 114 | 80 | -167 | 21.7 | 77.2 | -10.26 | 4 | W. Yang, E. Hauksson, P. M. Shearer, Computing a large refined catalog of focal mechanisms for southern California (1981-2010): Temporal stability of the style of faulting. Bull. Seismol. Soc. Am. 102, 1179–1194 (2012).
2007 | 3 | 4 | 23 | 33 | 53.05 | 32.9933 | -116.2965 | 6.8 | 1.57 | 119 | 87 | -164 | 28.14 | 74.02 | -3.12 | 4 | W. Yang, E. Hauksson, P. M. Shearer, Computing a large refined catalog of focal mechanisms for southern California (1981-2010): Temporal stability of the style of faulting. Bull. Seismol. Soc. Am. 102, 1179–1194 (2012).
2007 | 3 | 5 | 5 | 59 | 32.14 | 33.3708 | -116.2667 | 10.21 | 1.4 | 292 | 64 | 162 | 30.11 | 73.87 | 27.15 | 4 | W. Yang, E. Hauksson, P. M. Shearer, Computing a large refined catalog of focal mechanisms for southern California (1981-2010): Temporal stability of the style of faulting. Bull. Seismol. Soc. Am. 102, 1179–1194 (2012).
2007 | 3 | 5 | 7 | 44 | 25.39 | 34.0375 | -117.5373 | 2.29 | 2.32 | 129 | 57 | 174 | 222.28 | 84.97 | 33.14 | 4 | W. Yang, E. Hauksson, P. M. Shearer, Computing a large refined catalog of focal mechanisms for southern California (1981-2010): Temporal stability of the style of faulting. Bull. Seismol. Soc. Am. 102, 1179–1194 (2012).
2007 | 3 | 5 | 18 | 6 | 21 | 58.7893 | -134.4092 | 0.4 | 4 | 221 | 55 | 93 | 35.78 | 35.11 | 85.73 | 17 | Moment tensors from U.S. Geological Survey Advanced National Seismic System (ANSS) Comprehensive Catalog of Earthquake Events and Products, https://www.sciencebase.gov/catalog/item/52eab950e4b0444d1ce67917
2007 | 3 | 6 | 0 | 12 | 17.19 | 37.9777 | -118.6548 | 7.43 | 3.31 | 5 | 75 | -150 | 266.5 | 61.12 | -17.19 | 3 | NCEDC, Northern California Earthquake Data Center. UC Berkeley Seismol. Lab. (2014), doi:10.7932/NCEDC.
2007 | 3 | 6 | 0 | 43 | 21.1 | 33.5387 | -116.4045 | 10.06 | 1.58 | 312 | 61 | -177 | 220.54 | 87.38 | -29.03 | 4 | W. Yang, E. Hauksson, P. M. Shearer, Computing a large refined catalog of focal mechanisms for southern California (1981-2010): Temporal stability of the style of faulting. Bull. Seismol. Soc. Am. 102, 1179–1194 (2012).
2007 | 3 | 6 | 1 | 29 | 37.03 | 33.2555 | -116.0647 | 7.19 | 1.58 | 99 | 80 | -178 | 8.65 | 88.03 | -10.01 | 4 | W. Yang, E. Hauksson, P. M. Shearer, Computing a large refined catalog of focal mechanisms for southern California (1981-2010): Temporal stability of the style of faulting. Bull. Seismol. Soc. Am. 102, 1179–1194 (2012).
2007 | 3 | 6 | 6 | 8 | 11 | 34.3247 | -116.8428 | 5.95 | 1.62 | 314 | 81 | -165 | 221.6 | 75.19 | -9.31 | 4 | W. Yang, E. Hauksson, P. M. Shearer, Computing a large refined catalog of focal mechanisms for southern California (1981-2010): Temporal stability of the style of faulting. Bull. Seismol. Soc. Am. 102, 1179–1194 (2012).
2007 | 3 | 6 | 10 | 54 | 35.11 | 35.0455 | -119.103 | 8.19 | 1.65 | 140 | 88 | 168 | 230.43 | 78.01 | 2.04 | 4 | W. Yang, E. Hauksson, P. M. Shearer, Computing a large refined catalog of focal mechanisms for southern California (1981-2010): Temporal stability of the style of faulting. Bull. Seismol. Soc. Am. 102, 1179–1194 (2012).
2007 | 3 | 6 | 19 | 43 | 41.16 | 35.9163 | -118.0057 | 10.14 | 1.6 | 347 | 77 | -161 | 252.57 | 71.5 | -13.72 | 4 | W. Yang, E. Hauksson, P. M. Shearer, Computing a large refined catalog of focal mechanisms for southern California (1981-2010): Temporal stability of the style of faulting. Bull. Seismol. Soc. Am. 102, 1179–1194 (2012).
2007 | 3 | 7 | 0 | 16 | 59.34 | 33.4898 | -116.4497 | 6.24 | 1.1 | 303 | 87 | -160 | 211.91 | 70.03 | -3.19 | 4 | W. Yang, E. Hauksson, P. M. Shearer, Computing a large refined catalog of focal mechanisms for southern California (1981-2010): Temporal stability of the style of faulting. Bull. Seismol. Soc. Am. 102, 1179–1194 (2012).
2007 | 3 | 7 | 17 | 57 | 44.74 | 34.0537 | -116.9898 | 13.93 | 2.78 | 127 | 84 | 160 | 219.18 | 70.11 | 6.38 | 4 | W. Yang, E. Hauksson, P. M. Shearer, Computing a large refined catalog of focal mechanisms for southern California (1981-2010): Temporal stability of the style of faulting. Bull. Seismol. Soc. Am. 102, 1179–1194 (2012).
2007 | 3 | 8 | 5 | 47 | 21.69 | 36.5635 | -121.1532 | 3.51 | 3.22 | 210 | 60 | -40 | 322.76 | 56.17 | -143 | 3 | NCEDC, Northern California Earthquake Data Center. UC Berkeley Seismol. Lab. (2014), doi:10.7932/NCEDC.
2007 | 3 | 8 | 19 | 25 | 4.37 | 35.5433 | -118.7752 | 4.51 | 2.7 | 180 | 32 | -96 | 7.07 | 58.2 | -86.26 | 4 | W. Yang, E. Hauksson, P. M. Shearer, Computing a large refined catalog of focal mechanisms for southern California (1981-2010): Temporal stability of the style of faulting. Bull. Seismol. Soc. Am. 102, 1179–1194 (2012).
2007 | 3 | 9 | 3 | 17 | 32 | 38.4293 | -119.3607 | 6.785 | 4.7 | 350 | 70 | -110 | 216.78 | 27.99 | -46.78 | 17 | Moment tensors from U.S. Geological Survey Advanced National Seismic System (ANSS) Comprehensive Catalog of Earthquake Events and Products, https://www.sciencebase.gov/catalog/item/52eab950e4b0444d1ce67917
2007 | 3 | 9 | 5 | 7 | 45.45 | 35.9158 | -118.0055 | 10.14 | 1.98 | 345 | 89 | -175 | 254.91 | 85 | -1 | 4 | W. Yang, E. Hauksson, P. M. Shearer, Computing a large refined catalog of focal mechanisms for southern California (1981-2010): Temporal stability of the style of faulting. Bull. Seismol. Soc. Am. 102, 1179–1194 (2012).
2007 | 3 | 9 | 9 | 57 | 10.66 | 32.7002 | -116.0255 | 7.94 | 1.43 | 101 | 76 | -163 | 6.77 | 73.52 | -14.61 | 4 | W. Yang, E. Hauksson, P. M. Shearer, Computing a large refined catalog of focal mechanisms for southern California (1981-2010): Temporal stability of the style of faulting. Bull. Seismol. Soc. Am. 102, 1179–1194 (2012).
2007 | 3 | 9 | 10 | 13 | 34.43 | 32.7023 | -116.0267 | 7.89 | 1.6 | 100 | 78 | -167 | 7.25 | 77.29 | -12.31 | 4 | W. Yang, E. Hauksson, P. M. Shearer, Computing a large refined catalog of focal mechanisms for southern California (1981-2010): Temporal stability of the style of faulting. Bull. Seismol. Soc. Am. 102, 1179–1194 (2012).
2007 | 3 | 10 | 11 | 44 | 1.02 | 35.3838 | -118.6052 | 8.51 | 1.52 | 280 | 85 | -158 | 187.98 | 68.09 | -5.39 | 4 | W. Yang, E. Hauksson, P. M. Shearer, Computing a large refined catalog of focal mechanisms for southern California (1981-2010): Temporal stability of the style of faulting. Bull. Seismol. Soc. Am. 102, 1179–1194 (2012).
2007 | 3 | 10 | 20 | 20 | 46.97 | 34.5682 | -116.4495 | 13.26 | 2.3 | 150 | 51 | 120 | 287.47 | 47.7 | 58.31 | 4 | W. Yang, E. Hauksson, P. M. Shearer, Computing a large refined catalog of focal mechanisms for southern California (1981-2010): Temporal stability of the style of faulting. Bull. Seismol. Soc. Am. 102, 1179–1194 (2012).
2007 | 3 | 10 | 21 | 30 | 23.98 | 34.0135 | -117.2118 | 17.95 | 1.69 | 196 | 40 | -109 | 40.2 | 52.57 | -74.72 | 4 | W. Yang, E. Hauksson, P. M. Shearer, Computing a large refined catalog of focal mechanisms for southern California (1981-2010): Temporal stability of the style of faulting. Bull. Seismol. Soc. Am. 102, 1179–1194 (2012).
2007 | 3 | 11 | 8 | 43 | 9.89 | 35.9018 | -117.9272 | 1.88 | 1.21 | 283 | 82 | -173 | 192.02 | 83.07 | -8.06 | 4 | W. Yang, E. Hauksson, P. M. Shearer, Computing a large refined catalog of focal mechanisms for southern California (1981-2010): Temporal stability of the style of faulting. Bull. Seismol. Soc. Am. 102, 1179–1194 (2012).
2007 | 3 | 11 | 15 | 39 | 58.36 | 33.9908 | -116.9792 | 15.01 | 1.6 | 332 | 86 | -172 | 241.44 | 82.02 | -4.04 | 4 | W. Yang, E. Hauksson, P. M. Shearer, Computing a large refined catalog of focal mechanisms for southern California (1981-2010): Temporal stability of the style of faulting. Bull. Seismol. Soc. Am. 102, 1179–1194 (2012).
2007 | 3 | 11 | 18 | 42 | 30.2 | 34.0342 | -116.4323 | 9.24 | 1.41 | 337 | 65 | 168 | 72.13 | 79.14 | 25.49 | 4 | W. Yang, E. Hauksson, P. M. Shearer, Computing a large refined catalog of focal mechanisms for southern California (1981-2010): Temporal stability of the style of faulting. Bull. Seismol. Soc. Am. 102, 1179–1194 (2012).
2007 | 3 | 11 | 20 | 44 | 29.02 | 32.9907 | -116.2938 | 5.68 | 2.41 | 295 | 87 | 159 | 26.15 | 69.03 | 3.21 | 4 | W. Yang, E. Hauksson, P. M. Shearer, Computing a large refined catalog of focal mechanisms for southern California (1981-2010): Temporal stability of the style of faulting. Bull. Seismol. Soc. Am. 102, 1179–1194 (2012).
2007 | 3 | 12 | 2 | 13 | 4.47 | 34.0645 | -117.148 | 13.02 | 1.5 | 16 | 53 | -97 | 207.53 | 37.56 | -80.81 | 4 | W. Yang, E. Hauksson, P. M. Shearer, Computing a large refined catalog of focal mechanisms for southern California (1981-2010): Temporal stability of the style of faulting. Bull. Seismol. Soc. Am. 102, 1179–1194 (2012).
2007 | 3 | 12 | 5 | 23 | 7.54 | 33.4828 | -116.4257 | 8.86 | 1.42 | 305 | 81 | 161 | 38.08 | 71.24 | 9.51 | 4 | W. Yang, E. Hauksson, P. M. Shearer, Computing a large refined catalog of focal mechanisms for southern California (1981-2010): Temporal stability of the style of faulting. Bull. Seismol. Soc. Am. 102, 1179–1194 (2012).
2007 | 3 | 12 | 7 | 26 | 3.84 | 33.373 | -116.3735 | 7.32 | 1.5 | 328 | 74 | -170 | 235.22 | 80.39 | -16.23 | 4 | W. Yang, E. Hauksson, P. M. Shearer, Computing a large refined catalog of focal mechanisms for southern California (1981-2010): Temporal stability of the style of faulting. Bull. Seismol. Soc. Am. 102, 1179–1194 (2012).
2007 | 3 | 13 | 1 | 36 | 23.4 | 33.4232 | -116.6212 | 8.36 | 0.99 | 325 | 52 | 169 | 61.82 | 81.35 | 38.52 | 4 | W. Yang, E. Hauksson, P. M. Shearer, Computing a large refined catalog of focal mechanisms for southern California (1981-2010): Temporal stability of the style of faulting. Bull. Seismol. Soc. Am. 102, 1179–1194 (2012).
2007 | 3 | 13 | 1 | 51 | 36.58 | 34.5063 | -118.1093 | 14.06 | 1.12 | 304 | 46 | 113 | 92.57 | 48.54 | 67.97 | 4 | W. Yang, E. Hauksson, P. M. Shearer, Computing a large refined catalog of focal mechanisms for southern California (1981-2010): Temporal stability of the style of faulting. Bull. Seismol. Soc. Am. 102, 1179–1194 (2012).
2007 | 3 | 13 | 2 | 59 | 4 | 26.25 | -110.69 | 15.9 | 5.9 | 231 | 88 | -3 | 321.1 | 87 | -178 | 1 | International Seismological Centre (ISC) Bulletin (http://www.isc.ac.uk/iscbulletin/search/fmechanisms/)
2007 | 3 | 13 | 7 | 1 | 57.52 | 33.8695 | -117.7158 | 3.1 | 1.94 | 108 | 54 | 156 | 212.67 | 70.79 | 38.5 | 4 | W. Yang, E. Hauksson, P. M. Shearer, Computing a large refined catalog of focal mechanisms for southern California (1981-2010): Temporal stability of the style of faulting. Bull. Seismol. Soc. Am. 102, 1179–1194 (2012).
2007 | 3 | 13 | 11 | 36 | 7.6 | 35.7637 | -117.9477 | 7.08 | 1.31 | 0 | 44 | -88 | 177.22 | 46.03 | -91.93 | 4 | W. Yang, E. Hauksson, P. M. Shearer, Computing a large refined catalog of focal mechanisms for southern California (1981-2010): Temporal stability of the style of faulting. Bull. Seismol. Soc. Am. 102, 1179–1194 (2012).
2007 | 3 | 13 | 12 | 45 | 29.98 | 34.1373 | -117.475 | 5.15 | 1.68 | 313 | 75 | -179 | 222.74 | 89.03 | -15 | 4 | W. Yang, E. Hauksson, P. M. Shearer, Computing a large refined catalog of focal mechanisms for southern California (1981-2010): Temporal stability of the style of faulting. Bull. Seismol. Soc. Am. 102, 1179–1194 (2012).
2007 | 3 | 13 | 13 | 33 | 33.08 | 34.1695 | -117.751 | 7.05 | 1.69 | 142 | 80 | -178 | 51.65 | 88.03 | -10.01 | 4 | W. Yang, E. Hauksson, P. M. Shearer, Computing a large refined catalog of focal mechanisms for southern California (1981-2010): Temporal stability of the style of faulting. Bull. Seismol. Soc. Am. 102, 1179–1194 (2012).
2007 | 3 | 14 | 0 | 47 | 4.06 | 33.7055 | -116.8095 | 15.92 | 1.31 | 5 | 69 | -135 | 255.28 | 48.69 | -28.5 | 4 | W. Yang, E. Hauksson, P. M. Shearer, Computing a large refined catalog of focal mechanisms for southern California (1981-2010): Temporal stability of the style of faulting. Bull. Seismol. Soc. Am. 102, 1179–1194 (2012).
2007 | 3 | 14 | 21 | 19 | 8.36 | 39.6103 | -123.4187 | 7.3 | 3.05 | 130 | 70 | 130 | 242.18 | 43.96 | 29.52 | 3 | NCEDC, Northern California Earthquake Data Center. UC Berkeley Seismol. Lab. (2014), doi:10.7932/NCEDC.
2007 | 3 | 14 | 22 | 50 | 56.36 | 34.0645 | -117.2498 | 15.29 | 2.01 | 357 | 85 | -170 | 266.12 | 80.04 | -5.08 | 4 | W. Yang, E. Hauksson, P. M. Shearer, Computing a large refined catalog of focal mechanisms for southern California (1981-2010): Temporal stability of the style of faulting. Bull. Seismol. Soc. Am. 102, 1179–1194 (2012).
2007 | 3 | 15 | 10 | 7 | 50.85 | 33.2635 | -116.065 | 5.05 | 1.26 | 109 | 87 | -170 | 18.47 | 80.01 | -3.05 | 4 | W. Yang, E. Hauksson, P. M. Shearer, Computing a large refined catalog of focal mechanisms for southern California (1981-2010): Temporal stability of the style of faulting. Bull. Seismol. Soc. Am. 102, 1179–1194 (2012).
2007 | 3 | 15 | 12 | 38 | 9.74 | 35.782 | -117.6577 | 4.71 | 1.28 | 357 | 90 | -172 | 267 | 82 | 0 | 4 | W. Yang, E. Hauksson, P. M. Shearer, Computing a large refined catalog of focal mechanisms for southern California (1981-2010): Temporal stability of the style of faulting. Bull. Seismol. Soc. Am. 102, 1179–1194 (2012).
2007 | 3 | 15 | 13 | 13 | 0 | 16.071 | -97.242 | 12.7 | 5.3 | 63 | 8 | 35 | 298.26 | 85.42 | 96.57 | 17 | Moment tensors from U.S. Geological Survey Advanced National Seismic System (ANSS) Comprehensive Catalog of Earthquake Events and Products, https://www.sciencebase.gov/catalog/item/52eab950e4b0444d1ce67917
2007 | 3 | 15 | 20 | 14 | 50.56 | 35.1568 | -117.3515 | 11.56 | 2.45 | 335 | 89 | -176 | 244.93 | 86 | -1 | 4 | W. Yang, E. Hauksson, P. M. Shearer, Computing a large refined catalog of focal mechanisms for southern California (1981-2010): Temporal stability of the style of faulting. Bull. Seismol. Soc. Am. 102, 1179–1194 (2012).
2007 | 3 | 16 | 3 | 29 | 19.37 | 33.3718 | -116.377 | 6 | 1.25 | 327 | 77 | -174 | 235.65 | 84.15 | -13.07 | 4 | W. Yang, E. Hauksson, P. M. Shearer, Computing a large refined catalog of focal mechanisms for southern California (1981-2010): Temporal stability of the style of faulting. Bull. Seismol. Soc. Am. 102, 1179–1194 (2012).
2007 | 3 | 16 | 7 | 23 | 59.76 | 39.7415 | -122.0885 | 22.43 | 3.1 | 40 | 50 | -50 | 167.45 | 54.07 | -127.45 | 3 | NCEDC, Northern California Earthquake Data Center. UC Berkeley Seismol. Lab. (2014), doi:10.7932/NCEDC.
2007 | 3 | 16 | 7 | 30 | 3.86 | 35.521 | -120.806 | 6.8 | 3.06 | 50 | 20 | 20 | 301.12 | 83.28 | 108.88 | 3 | NCEDC, Northern California Earthquake Data Center. UC Berkeley Seismol. Lab. (2014), doi:10.7932/NCEDC.
2007 | 3 | 16 | 10 | 54 | 30.95 | 34.441 | -119.1375 | 15.44 | 2.41 | 326 | 87 | 176 | 56.21 | 86.01 | 3.01 | 4 | W. Yang, E. Hauksson, P. M. Shearer, Computing a large refined catalog of focal mechanisms for southern California (1981-2010): Temporal stability of the style of faulting. Bull. Seismol. Soc. Am. 102, 1179–1194 (2012).
2007 | 3 | 16 | 10 | 56 | 55.01 | 34.4397 | -119.1373 | 15.78 | 2.35 | 128 | 79 | -175 | 37.04 | 85.09 | -11.04 | 4 | W. Yang, E. Hauksson, P. M. Shearer, Computing a large refined catalog of focal mechanisms for southern California (1981-2010): Temporal stability of the style of faulting. Bull. Seismol. Soc. Am. 102, 1179–1194 (2012).
2007 | 3 | 17 | 3 | 2 | 27.06 | 34.1778 | -117.7465 | 6.74 | 2.7 | 132 | 68 | -164 | 35.87 | 75.19 | -22.8 | 4 | W. Yang, E. Hauksson, P. M. Shearer, Computing a large refined catalog of focal mechanisms for southern California (1981-2010): Temporal stability of the style of faulting. Bull. Seismol. Soc. Am. 102, 1179–1194 (2012).
2007 | 3 | 17 | 4 | 40 | 49.54 | 32.8843 | -116.2497 | 7.93 | 1.19 | 123 | 72 | 176 | 214.24 | 86.2 | 18.04 | 4 | W. Yang, E. Hauksson, P. M. Shearer, Computing a large refined catalog of focal mechanisms for southern California (1981-2010): Temporal stability of the style of faulting. Bull. Seismol. Soc. Am. 102, 1179–1194 (2012).
2007 | 3 | 17 | 12 | 1 | 16.57 | 34.5068 | -118.1092 | 14.1 | 0.95 | 86 | 55 | 69 | 299.79 | 40.12 | 117.1 | 4 | W. Yang, E. Hauksson, P. M. Shearer, Computing a large refined catalog of focal mechanisms for southern California (1981-2010): Temporal stability of the style of faulting. Bull. Seismol. Soc. Am. 102, 1179–1194 (2012).
2007 | 3 | 17 | 17 | 52 | 47.44 | 34.1815 | -116.8173 | 7.73 | 2.25 | 308 | 84 | -170 | 216.94 | 80.06 | -6.09 | 4 | W. Yang, E. Hauksson, P. M. Shearer, Computing a large refined catalog of focal mechanisms for southern California (1981-2010): Temporal stability of the style of faulting. Bull. Seismol. Soc. Am. 102, 1179–1194 (2012).
2007 | 3 | 17 | 19 | 43 | 50.53 | 34.182 | -116.8173 | 7.76 | 1.78 | 304 | 77 | -173 | 212.42 | 83.18 | -13.09 | 4 | W. Yang, E. Hauksson, P. M. Shearer, Computing a large refined catalog of focal mechanisms for southern California (1981-2010): Temporal stability of the style of faulting. Bull. Seismol. Soc. Am. 102, 1179–1194 (2012).
2007 | 3 | 18 | 5 | 33 | 40.43 | 36.469 | -117.8625 | 7.39 | 2.44 | 131 | 84 | 159 | 223.3 | 69.12 | 6.42 | 4 | W. Yang, E. Hauksson, P. M. Shearer, Computing a large refined catalog of focal mechanisms for southern California (1981-2010): Temporal stability of the style of faulting. Bull. Seismol. Soc. Am. 102, 1179–1194 (2012).
2007 | 3 | 18 | 19 | 19 | 17.79 | 35.3865 | -117.8457 | 8.09 | 1.05 | 158 | 88 | -165 | 67.46 | 75.01 | -2.07 | 4 | W. Yang, E. Hauksson, P. M. Shearer, Computing a large refined catalog of focal mechanisms for southern California (1981-2010): Temporal stability of the style of faulting. Bull. Seismol. Soc. Am. 102, 1179–1194 (2012).
2007 | 3 | 18 | 20 | 16 | 11.59 | 35.3867 | -117.8455 | 8.28 | 1.68 | 330 | 87 | -179 | 239.95 | 89 | -3 | 4 | W. Yang, E. Hauksson, P. M. Shearer, Computing a large refined catalog of focal mechanisms for southern California (1981-2010): Temporal stability of the style of faulting. Bull. Seismol. Soc. Am. 102, 1179–1194 (2012).
2007 | 3 | 19 | 22 | 55 | 55.42 | 35.779 | -120.3323 | 8.52 | 3.11 | 55 | 90 | -10 | 145 | 80 | -180 | 3 | NCEDC, Northern California Earthquake Data Center. UC Berkeley Seismol. Lab. (2014), doi:10.7932/NCEDC.
2007 | 3 | 20 | 0 | 18 | 49.89 | 33.6565 | -116.726 | 15.5 | 1.32 | 333 | 53 | -155 | 227.32 | 70.27 | -39.74 | 4 | W. Yang, E. Hauksson, P. M. Shearer, Computing a large refined catalog of focal mechanisms for southern California (1981-2010): Temporal stability of the style of faulting. Bull. Seismol. Soc. Am. 102, 1179–1194 (2012).
2007 | 3 | 20 | 11 | 42 | 21.57 | 34.0398 | -116.3192 | 9.11 | 2 | 336 | 89 | -167 | 245.77 | 77 | -1.03 | 4 | W. Yang, E. Hauksson, P. M. Shearer, Computing a large refined catalog of focal mechanisms for southern California (1981-2010): Temporal stability of the style of faulting. Bull. Seismol. Soc. Am. 102, 1179–1194 (2012).
2007 | 3 | 21 | 5 | 19 | 22 | 49.147 | -128.276 | 10 | 4.7 | 151 | 27 | -114 | 357.55 | 65.5 | -78.29 | 17 | Moment tensors from U.S. Geological Survey Advanced National Seismic System (ANSS) Comprehensive Catalog of Earthquake Events and Products, https://www.sciencebase.gov/catalog/item/52eab950e4b0444d1ce67917
2007 | 3 | 21 | 13 | 51 | 46.14 | 33.4232 | -116.3775 | 11.92 | 2.48 | 304 | 84 | 168 | 35.27 | 78.07 | 6.13 | 4 | W. Yang, E. Hauksson, P. M. Shearer, Computing a large refined catalog of focal mechanisms for southern California (1981-2010): Temporal stability of the style of faulting. Bull. Seismol. Soc. Am. 102, 1179–1194 (2012).
2007 | 3 | 21 | 14 | 55 | 41.95 | 34.1343 | -117.7138 | 7.29 | 1.99 | 279 | 84 | -175 | 188.48 | 85.03 | -6.02 | 4 | W. Yang, E. Hauksson, P. M. Shearer, Computing a large refined catalog of focal mechanisms for southern California (1981-2010): Temporal stability of the style of faulting. Bull. Seismol. Soc. Am. 102, 1179–1194 (2012).
2007 | 3 | 21 | 15 | 22 | 48.2 | 33.6572 | -116.7518 | 14.35 | 1.09 | 326 | 61 | 166 | 62.89 | 77.78 | 29.74 | 4 | W. Yang, E. Hauksson, P. M. Shearer, Computing a large refined catalog of focal mechanisms for southern California (1981-2010): Temporal stability of the style of faulting. Bull. Seismol. Soc. Am. 102, 1179–1194 (2012).
2007 | 3 | 22 | 7 | 10 | 2.8 | 33.2503 | -116.1142 | 8.82 | 1.53 | 338 | 90 | 162 | 68 | 72 | 0 | 4 | W. Yang, E. Hauksson, P. M. Shearer, Computing a large refined catalog of focal mechanisms for southern California (1981-2010): Temporal stability of the style of faulting. Bull. Seismol. Soc. Am. 102, 1179–1194 (2012).
2007 | 3 | 22 | 7 | 52 | 49.76 | 33.9153 | -117.0612 | 16.57 | 1.96 | 77 | 37 | 78 | 271.9 | 53.94 | 98.9 | 4 | W. Yang, E. Hauksson, P. M. Shearer, Computing a large refined catalog of focal mechanisms for southern California (1981-2010): Temporal stability of the style of faulting. Bull. Seismol. Soc. Am. 102, 1179–1194 (2012).
2007 | 3 | 22 | 11 | 28 | 35.77 | 33.4593 | -116.6223 | 7.46 | 1.12 | 146 | 75 | -148 | 46.81 | 59.21 | -17.53 | 4 | W. Yang, E. Hauksson, P. M. Shearer, Computing a large refined catalog of focal mechanisms for southern California (1981-2010): Temporal stability of the style of faulting. Bull. Seismol. Soc. Am. 102, 1179–1194 (2012).
2007 | 3 | 22 | 19 | 52 | 18.49 | 33.9888 | -116.6618 | 16.7 | 1.79 | 293 | 89 | -162 | 202.68 | 72 | -1.05 | 4 | W. Yang, E. Hauksson, P. M. Shearer, Computing a large refined catalog of focal mechanisms for southern California (1981-2010): Temporal stability of the style of faulting. Bull. Seismol. Soc. Am. 102, 1179–1194 (2012).
2007 | 3 | 22 | 19 | 59 | 56.28 | 33.5183 | -116.5235 | 13.44 | 1.48 | 295 | 28 | 170 | 33.85 | 85.32 | 62.36 | 4 | W. Yang, E. Hauksson, P. M. Shearer, Computing a large refined catalog of focal mechanisms for southern California (1981-2010): Temporal stability of the style of faulting. Bull. Seismol. Soc. Am. 102, 1179–1194 (2012).
2007 | 3 | 23 | 3 | 49 | 5 | 48.972 | -128.842 | 10 | 4.6 | 174 | 36 | -83 | 345.37 | 54.31 | -95.06 | 17 | Moment tensors from U.S. Geological Survey Advanced National Seismic System (ANSS) Comprehensive Catalog of Earthquake Events and Products, https://www.sciencebase.gov/catalog/item/52eab950e4b0444d1ce67917
2007 | 3 | 23 | 9 | 58 | 34.66 | 33.9888 | -116.662 | 16.65 | 1.66 | 299 | 83 | 175 | 29.61 | 85.04 | 7.03 | 4 | W. Yang, E. Hauksson, P. M. Shearer, Computing a large refined catalog of focal mechanisms for southern California (1981-2010): Temporal stability of the style of faulting. Bull. Seismol. Soc. Am. 102, 1179–1194 (2012).
2007 | 3 | 23 | 14 | 59 | 8.71 | 34.3275 | -116.4548 | 6.97 | 1.91 | 324 | 86 | -174 | 233.58 | 84.01 | -4.02 | 4 | W. Yang, E. Hauksson, P. M. Shearer, Computing a large refined catalog of focal mechanisms for southern California (1981-2010): Temporal stability of the style of faulting. Bull. Seismol. Soc. Am. 102, 1179–1194 (2012).
2007 | 3 | 23 | 18 | 59 | 28.88 | 34.881 | -116.6853 | 12.81 | 2.57 | 336 | 81 | 180 | 66 | 90 | 9 | 4 | W. Yang, E. Hauksson, P. M. Shearer, Computing a large refined catalog of focal mechanisms for southern California (1981-2010): Temporal stability of the style of faulting. Bull. Seismol. Soc. Am. 102, 1179–1194 (2012).
2007 | 3 | 23 | 20 | 49 | 7.74 | 34.0345 | -116.8743 | 14.21 | 2.16 | 283 | 87 | -166 | 192.25 | 76.02 | -3.09 | 4 | W. Yang, E. Hauksson, P. M. Shearer, Computing a large refined catalog of focal mechanisms for southern California (1981-2010): Temporal stability of the style of faulting. Bull. Seismol. Soc. Am. 102, 1179–1194 (2012).
2007 | 3 | 25 | 5 | 31 | 34.36 | 34.2692 | -116.4408 | 3.3 | 2 | 324 | 17 | -59 | 111.86 | 75.49 | -98.95 | 4 | W. Yang, E. Hauksson, P. M. Shearer, Computing a large refined catalog of focal mechanisms for southern California (1981-2010): Temporal stability of the style of faulting. Bull. Seismol. Soc. Am. 102, 1179–1194 (2012).
2007 | 3 | 25 | 6 | 17 | 30.57 | 36.6408 | -121.2545 | 6.12 | 3.14 | 225 | 75 | 10 | 132.39 | 80.34 | 164.78 | 3 | NCEDC, Northern California Earthquake Data Center. UC Berkeley Seismol. Lab. (2014), doi:10.7932/NCEDC.
2007 | 3 | 25 | 12 | 12 | 43.19 | 33.373 | -116.3737 | 7.26 | 0.79 | 324 | 73 | -161 | 228.25 | 71.86 | -17.92 | 4 | W. Yang, E. Hauksson, P. M. Shearer, Computing a large refined catalog of focal mechanisms for southern California (1981-2010): Temporal stability of the style of faulting. Bull. Seismol. Soc. Am. 102, 1179–1194 (2012).
2007 | 3 | 25 | 12 | 31 | 52.81 | 36.0047 | -117.7983 | 2.63 | 2.82 | 151 | 68 | -155 | 51.09 | 66.93 | -24.03 | 4 | W. Yang, E. Hauksson, P. M. Shearer, Computing a large refined catalog of focal mechanisms for southern California (1981-2010): Temporal stability of the style of faulting. Bull. Seismol. Soc. Am. 102, 1179–1194 (2012).
2007 | 3 | 25 | 12 | 52 | 7.91 | 33.3728 | -116.3738 | 7.25 | 1.16 | 314 | 78 | -179 | 223.79 | 89.02 | -12 | 4 | W. Yang, E. Hauksson, P. M. Shearer, Computing a large refined catalog of focal mechanisms for southern California (1981-2010): Temporal stability of the style of faulting. Bull. Seismol. Soc. Am. 102, 1179–1194 (2012).
2007 | 3 | 25 | 17 | 51 | 42.13 | 32.4138 | -115.1228 | 23.24 | 3.62 | 65 | 46 | 102 | 227.99 | 45.28 | 77.85 | 4 | W. Yang, E. Hauksson, P. M. Shearer, Computing a large refined catalog of focal mechanisms for southern California (1981-2010): Temporal stability of the style of faulting. Bull. Seismol. Soc. Am. 102, 1179–1194 (2012).
2007 | 3 | 26 | 17 | 46 | 58.4 | 33.6267 | -115.9637 | 9.64 | 1.69 | 323 | 62 | -170 | 228.27 | 81.18 | -28.37 | 4 | W. Yang, E. Hauksson, P. M. Shearer, Computing a large refined catalog of focal mechanisms for southern California (1981-2010): Temporal stability of the style of faulting. Bull. Seismol. Soc. Am. 102, 1179–1194 (2012).
2007 | 3 | 27 | 4 | 21 | 6.05 | 32.7038 | -116.0268 | 8.18 | 1.64 | 104 | 78 | -178 | 13.58 | 88.04 | -12.01 | 4 | W. Yang, E. Hauksson, P. M. Shearer, Computing a large refined catalog of focal mechanisms for southern California (1981-2010): Temporal stability of the style of faulting. Bull. Seismol. Soc. Am. 102, 1179–1194 (2012).
2007 | 3 | 27 | 10 | 40 | 44.75 | 35.8312 | -117.6947 | 9.7 | 3.23 | 162 | 84 | -168 | 70.73 | 78.07 | -6.13 | 4 | W. Yang, E. Hauksson, P. M. Shearer, Computing a large refined catalog of focal mechanisms for southern California (1981-2010): Temporal stability of the style of faulting. Bull. Seismol. Soc. Am. 102, 1179–1194 (2012).
2007 | 3 | 27 | 10 | 46 | 7.47 | 35.83 | -117.6935 | 9.62 | 2.71 | 333 | 89 | -175 | 242.91 | 85 | -1 | 4 | W. Yang, E. Hauksson, P. M. Shearer, Computing a large refined catalog of focal mechanisms for southern California (1981-2010): Temporal stability of the style of faulting. Bull. Seismol. Soc. Am. 102, 1179–1194 (2012).
2007 | 3 | 27 | 11 | 12 | 35.18 | 34.6997 | -118.5162 | 12.75 | 2.06 | 269 | 50 | 119 | 48.23 | 47.93 | 59.98 | 4 | W. Yang, E. Hauksson, P. M. Shearer, Computing a large refined catalog of focal mechanisms for southern California (1981-2010): Temporal stability of the style of faulting. Bull. Seismol. Soc. Am. 102, 1179–1194 (2012).
2007 | 3 | 27 | 16 | 12 | 49.27 | 35.0593 | -118.3097 | 6.24 | 3.19 | 303 | 72 | 150 | 43.12 | 61.61 | 20.57 | 4 | W. Yang, E. Hauksson, P. M. Shearer, Computing a large refined catalog of focal mechanisms for southern California (1981-2010): Temporal stability of the style of faulting. Bull. Seismol. Soc. Am. 102, 1179–1194 (2012).
2007 | 3 | 27 | 21 | 15 | 38.5 | 34.7728 | -117.2212 | 12.51 | 3.03 | 335 | 77 | -179 | 244.78 | 89.03 | -13 | 4 | W. Yang, E. Hauksson, P. M. Shearer, Computing a large refined catalog of focal mechanisms for southern California (1981-2010): Temporal stability of the style of faulting. Bull. Seismol. Soc. Am. 102, 1179–1194 (2012).
2007 | 3 | 28 | 3 | 45 | 9.38 | 33.4962 | -116.7693 | 9.1 | 1.65 | 324 | 79 | -176 | 233.24 | 86.07 | -11.03 | 4 | W. Yang, E. Hauksson, P. M. Shearer, Computing a large refined catalog of focal mechanisms for southern California (1981-2010): Temporal stability of the style of faulting. Bull. Seismol. Soc. Am. 102, 1179–1194 (2012).
2007 | 3 | 28 | 5 | 55 | 19.81 | 33.4943 | -116.579 | 8.08 | 1.87 | 169 | 84 | 154 | 261.92 | 64.15 | 6.67 | 4 | W. Yang, E. Hauksson, P. M. Shearer, Computing a large refined catalog of focal mechanisms for southern California (1981-2010): Temporal stability of the style of faulting. Bull. Seismol. Soc. Am. 102, 1179–1194 (2012).
2007 | 3 | 28 | 13 | 21 | 37 | 25.423 | -109.707 | 10 | 5.2 | 307 | 80 | -179 | 216.83 | 89.02 | -10 | 17 | Moment tensors from U.S. Geological Survey Advanced National Seismic System (ANSS) Comprehensive Catalog of Earthquake Events and Products, https://www.sciencebase.gov/catalog/item/52eab950e4b0444d1ce67917
2007 | 3 | 28 | 14 | 28 | 54.7 | 25.5 | -109.63 | 10 | 5.29 | 306 | 72 | 171 | 38.8 | 81.44 | 18.21 | 13 | Global CMT database: https://www.globalcmt.org
2007 | 3 | 28 | 18 | 42 | 55 | 19.94 | -109.24 | 15.2 | 5.3 | 231 | 79 | -5 | 321.96 | 85.09 | -168.96 | 1 | International Seismological Centre (ISC) Bulletin (http://www.isc.ac.uk/iscbulletin/search/fmechanisms/)
2007 | 3 | 29 | 5 | 39 | 31 | 45.34 | -112.58 | 11 | 3.71 | 5 | 50 | -60 | 143.07 | 48.44 | -120.79 | 2 | R. B. Herrmann, H. M. Benz, C. J. Ammon, Monitoring the earthquake source process in North America. Bull. Seismol. Soc. Am. 101, 2609–2625 (2011).
2007 | 3 | 29 | 16 | 43 | 33.3 | 34.3068 | -116.8457 | 6.84 | 2.54 | 303 | 75 | -173 | 211.18 | 83.24 | -15.11 | 4 | W. Yang, E. Hauksson, P. M. Shearer, Computing a large refined catalog of focal mechanisms for southern California (1981-2010): Temporal stability of the style of faulting. Bull. Seismol. Soc. Am. 102, 1179–1194 (2012).
2007 | 3 | 30 | 5 | 41 | 57.92 | 33.669 | -116.7325 | 14.42 | 1.2 | 65 | 17 | -87 | 241.86 | 73.02 | -90.92 | 4 | W. Yang, E. Hauksson, P. M. Shearer, Computing a large refined catalog of focal mechanisms for southern California (1981-2010): Temporal stability of the style of faulting. Bull. Seismol. Soc. Am. 102, 1179–1194 (2012).
2007 | 3 | 30 | 10 | 29 | 45.41 | 33.6993 | -116.8028 | 16.44 | 1.08 | 357 | 46 | -135 | 232.21 | 59.43 | -53.79 | 4 | W. Yang, E. Hauksson, P. M. Shearer, Computing a large refined catalog of focal mechanisms for southern California (1981-2010): Temporal stability of the style of faulting. Bull. Seismol. Soc. Am. 102, 1179–1194 (2012).
2007 | 3 | 30 | 11 | 45 | 14.84 | 36.0305 | -117.7657 | 2.69 | 2.3 | 116 | 88 | -92 | 341.02 | 2.83 | -45.02 | 4 | W. Yang, E. Hauksson, P. M. Shearer, Computing a large refined catalog of focal mechanisms for southern California (1981-2010): Temporal stability of the style of faulting. Bull. Seismol. Soc. Am. 102, 1179–1194 (2012).
2007 | 3 | 30 | 13 | 16 | 5.96 | 33.978 | -116.8017 | 13.56 | 1.72 | 304 | 75 | 155 | 40.88 | 65.91 | 16.47 | 4 | W. Yang, E. Hauksson, P. M. Shearer, Computing a large refined catalog of focal mechanisms for southern California (1981-2010): Temporal stability of the style of faulting. Bull. Seismol. Soc. Am. 102, 1179–1194 (2012).
2007 | 3 | 30 | 14 | 50 | 50.03 | 36.0897 | -117.6218 | 6.89 | 1.32 | 314 | 79 | -156 | 219.14 | 66.47 | -12.01 | 4 | W. Yang, E. Hauksson, P. M. Shearer, Computing a large refined catalog of focal mechanisms for southern California (1981-2010): Temporal stability of the style of faulting. Bull. Seismol. Soc. Am. 102, 1179–1194 (2012).
2007 | 3 | 30 | 15 | 19 | 37.94 | 33.9973 | -116.8145 | 20.27 | 2.47 | 321 | 39 | -174 | 226.33 | 86.23 | -51.15 | 4 | W. Yang, E. Hauksson, P. M. Shearer, Computing a large refined catalog of focal mechanisms for southern California (1981-2010): Temporal stability of the style of faulting. Bull. Seismol. Soc. Am. 102, 1179–1194 (2012).
2007 | 3 | 30 | 19 | 0 | 37.7 | 15.9 | -99.05 | 22.5 | 5.26 | 287 | 19 | 75 | 122.82 | 71.67 | 95.09 | 13 | Global CMT database: https://www.globalcmt.org
2007 | 3 | 30 | 20 | 32 | 47.13 | 34.2445 | -117.4325 | 13.37 | 1.81 | 158 | 85 | -178 | 67.83 | 88.01 | -5 | 4 | W. Yang, E. Hauksson, P. M. Shearer, Computing a large refined catalog of focal mechanisms for southern California (1981-2010): Temporal stability of the style of faulting. Bull. Seismol. Soc. Am. 102, 1179–1194 (2012).
2007 | 3 | 30 | 21 | 4 | 51.49 | 33.999 | -116.9893 | 14.72 | 1.68 | 147 | 86 | 178 | 237.14 | 88 | 4 | 4 | W. Yang, E. Hauksson, P. M. Shearer, Computing a large refined catalog of focal mechanisms for southern California (1981-2010): Temporal stability of the style of faulting. Bull. Seismol. Soc. Am. 102, 1179–1194 (2012).
2007 | 3 | 31 | 2 | 28 | 19.25 | 35.7588 | -117.7495 | 11.12 | 1.76 | 150 | 82 | 161 | 242.74 | 71.19 | 8.45 | 4 | W. Yang, E. Hauksson, P. M. Shearer, Computing a large refined catalog of focal mechanisms for southern California (1981-2010): Temporal stability of the style of faulting. Bull. Seismol. Soc. Am. 102, 1179–1194 (2012).
2007 | 3 | 31 | 5 | 3 | 21 | 14.31 | -93.32 | 12 | 5.1 | 121 | 72 | 96 | 282.22 | 18.94 | 72.17 | 1 | International Seismological Centre (ISC) Bulletin (http://www.isc.ac.uk/iscbulletin/search/fmechanisms/)
2007 | 3 | 31 | 11 | 56 | 39.59 | 35.625 | -118.4378 | 4.14 | 1.25 | 197 | 20 | -56 | 341.33 | 73.53 | -101.5 | 4 | W. Yang, E. Hauksson, P. M. Shearer, Computing a large refined catalog of focal mechanisms for southern California (1981-2010): Temporal stability of the style of faulting. Bull. Seismol. Soc. Am. 102, 1179–1194 (2012).
2007 | 3 | 31 | 13 | 3 | 59.5 | 33.6532 | -116.7167 | 15.03 | 0.75 | 228 | 88 | -87 | 351.66 | 3.61 | -146.29 | 4 | W. Yang, E. Hauksson, P. M. Shearer, Computing a large refined catalog of focal mechanisms for southern California (1981-2010): Temporal stability of the style of faulting. Bull. Seismol. Soc. Am. 102, 1179–1194 (2012).
2007 | 4 | 1 | 17 | 42 | 33.5 | 34.3373 | -116.4715 | 11.45 | 1.97 | 165 | 57 | -149 | 56.88 | 64.41 | -37.15 | 4 | W. Yang, E. Hauksson, P. M. Shearer, Computing a large refined catalog of focal mechanisms for southern California (1981-2010): Temporal stability of the style of faulting. Bull. Seismol. Soc. Am. 102, 1179–1194 (2012).
2007 | 4 | 2 | 1 | 4 | 15 | 37.3738 | -118.3782 | 12.276 | 3.94 | 200 | 75 | -50 | 307.14 | 42.27 | -157.37 | 16 | Focal mechanisms from U.S. Geological Survey Advanced National Seismic System (ANSS) Comprehensive Catalog of Earthquake Events and Products, https://www.sciencebase.gov/catalog/item/52eab950e4b0444d1ce67917
2007 | 4 | 2 | 3 | 55 | 14.8 | 32.206 | -115.8477 | 12.75 | 3.54 | 142 | 86 | -161 | 50.62 | 71.05 | -4.23 | 4 | W. Yang, E. Hauksson, P. M. Shearer, Computing a large refined catalog of focal mechanisms for southern California (1981-2010): Temporal stability of the style of faulting. Bull. Seismol. Soc. Am. 102, 1179–1194 (2012).
2007 | 4 | 2 | 5 | 42 | 57.13 | 33.7305 | -117.5057 | 5.38 | 2.34 | 328 | 63 | -164 | 230.58 | 75.78 | -27.93 | 4 | W. Yang, E. Hauksson, P. M. Shearer, Computing a large refined catalog of focal mechanisms for southern California (1981-2010): Temporal stability of the style of faulting. Bull. Seismol. Soc. Am. 102, 1179–1194 (2012).
2007 | 4 | 2 | 17 | 18 | 44.67 | 34.5083 | -118.1063 | 14.12 | 1.57 | 119 | 52 | 117 | 259.39 | 45.4 | 59.84 | 4 | W. Yang, E. Hauksson, P. M. Shearer, Computing a large refined catalog of focal mechanisms for southern California (1981-2010): Temporal stability of the style of faulting. Bull. Seismol. Soc. Am. 102, 1179–1194 (2012).
2007 | 4 | 3 | 5 | 8 | 23.94 | 36.2507 | -120.8127 | 6.2 | 3.3 | 50 | 85 | 20 | 318.18 | 70.08 | 174.68 | 3 | NCEDC, Northern California Earthquake Data Center. UC Berkeley Seismol. Lab. (2014), doi:10.7932/NCEDC.
2007 | 4 | 3 | 6 | 53 | 48.63 | 34.3413 | -116.7523 | 6.54 | 1.38 | 323 | 77 | -167 | 230.03 | 77.34 | -13.33 | 4 | W. Yang, E. Hauksson, P. M. Shearer, Computing a large refined catalog of focal mechanisms for southern California (1981-2010): Temporal stability of the style of faulting. Bull. Seismol. Soc. Am. 102, 1179–1194 (2012).
2007 | 4 | 3 | 9 | 16 | 39.53 | 35.5682 | -118.2335 | 7.83 | 1.33 | 316 | 88 | -146 | 224.65 | 56.02 | -2.41 | 4 | W. Yang, E. Hauksson, P. M. Shearer, Computing a large refined catalog of focal mechanisms for southern California (1981-2010): Temporal stability of the style of faulting. Bull. Seismol. Soc. Am. 102, 1179–1194 (2012).
2007 | 4 | 4 | 11 | 27 | 2.94 | 34.182 | -117.9632 | 12.78 | 3.49 | 137 | 84 | 167 | 228.38 | 77.07 | 6.16 | 4 | W. Yang, E. Hauksson, P. M. Shearer, Computing a large refined catalog of focal mechanisms for southern California (1981-2010): Temporal stability of the style of faulting. Bull. Seismol. Soc. Am. 102, 1179–1194 (2012).
2007 | 4 | 4 | 15 | 20 | 12.58 | 34.0062 | -116.32 | 8.3 | 2.11 | 334 | 81 | -157 | 240.2 | 67.3 | -9.76 | 4 | W. Yang, E. Hauksson, P. M. Shearer, Computing a large refined catalog of focal mechanisms for southern California (1981-2010): Temporal stability of the style of faulting. Bull. Seismol. Soc. Am. 102, 1179–1194 (2012).
2007 | 4 | 4 | 16 | 30 | 22.82 | 34.6252 | -116.5595 | 7.92 | 1.73 | 346 | 84 | 166 | 77.49 | 76.08 | 6.18 | 4 | W. Yang, E. Hauksson, P. M. Shearer, Computing a large refined catalog of focal mechanisms for southern California (1981-2010): Temporal stability of the style of faulting. Bull. Seismol. Soc. Am. 102, 1179–1194 (2012).
2007 | 4 | 4 | 20 | 37 | 19.22 | 35.5955 | -120.8408 | 6.93 | 3.29 | 110 | 60 | 60 | 339.11 | 41.41 | 130.89 | 3 | NCEDC, Northern California Earthquake Data Center. UC Berkeley Seismol. Lab. (2014), doi:10.7932/NCEDC.
2007 | 4 | 5 | 5 | 23 | 45.09 | 33.9942 | -116.384 | 8.7 | 1.8 | 150 | 86 | 162 | 241.3 | 72.05 | 4.21 | 4 | W. Yang, E. Hauksson, P. M. Shearer, Computing a large refined catalog of focal mechanisms for southern California (1981-2010): Temporal stability of the style of faulting. Bull. Seismol. Soc. Am. 102, 1179–1194 (2012).
2007 | 4 | 5 | 6 | 17 | 51.81 | 34.0583 | -118.9322 | 8.26 | 1.93 | 180 | 72 | -170 | 86.88 | 80.49 | -18.26 | 4 | W. Yang, E. Hauksson, P. M. Shearer, Computing a large refined catalog of focal mechanisms for southern California (1981-2010): Temporal stability of the style of faulting. Bull. Seismol. Soc. Am. 102, 1179–1194 (2012).
2007 | 4 | 5 | 6 | 44 | 31.55 | 34.2157 | -117.513 | 6.37 | 1.92 | 142 | 62 | -165 | 44.83 | 76.79 | -28.83 | 4 | W. Yang, E. Hauksson, P. M. Shearer, Computing a large refined catalog of focal mechanisms for southern California (1981-2010): Temporal stability of the style of faulting. Bull. Seismol. Soc. Am. 102, 1179–1194 (2012).
2007 | 4 | 5 | 10 | 30 | 17.22 | 35.7035 | -117.5282 | 11.24 | 1.48 | 140 | 75 | 158 | 235.97 | 68.79 | 16.12 | 4 | W. Yang, E. Hauksson, P. M. Shearer, Computing a large refined catalog of focal mechanisms for southern California (1981-2010): Temporal stability of the style of faulting. Bull. Seismol. Soc. Am. 102, 1179–1194 (2012).
2007 | 4 | 5 | 12 | 25 | 13.05 | 34.1173 | -117.3117 | 16.24 | 2.35 | 186 | 78 | -173 | 94.54 | 83.15 | -12.09 | 4 | W. Yang, E. Hauksson, P. M. Shearer, Computing a large refined catalog of focal mechanisms for southern California (1981-2010): Temporal stability of the style of faulting. Bull. Seismol. Soc. Am. 102, 1179–1194 (2012).
2007 | 4 | 5 | 16 | 52 | 28.52 | 34.2007 | -117.46 | 6.26 | 1.66 | 298 | 72 | 170 | 31.12 | 80.49 | 18.26 | 4 | W. Yang, E. Hauksson, P. M. Shearer, Computing a large refined catalog of focal mechanisms for southern California (1981-2010): Temporal stability of the style of faulting. Bull. Seismol. Soc. Am. 102, 1179–1194 (2012).
2007 | 4 | 5 | 22 | 54 | 29 | 40.311 | -124.578 | 18.8 | 4.1 | 12 | 88 | 18 | 281.35 | 72.01 | 177.9 | 1 | International Seismological Centre (ISC) Bulletin (http://www.isc.ac.uk/iscbulletin/search/fmechanisms/)
2007 | 4 | 6 | 8 | 54 | 28.32 | 33.17 | -116.1052 | 9.63 | 2.26 | 289 | 67 | 143 | 35.41 | 56.36 | 27.99 | 4 | W. Yang, E. Hauksson, P. M. Shearer, Computing a large refined catalog of focal mechanisms for southern California (1981-2010): Temporal stability of the style of faulting. Bull. Seismol. Soc. Am. 102, 1179–1194 (2012).
2007 | 4 | 6 | 19 | 25 | 45.82 | 40.7113 | -124.186 | 16.39 | 3.3 | 25 | 90 | -10 | 115 | 80 | -180 | 3 | NCEDC, Northern California Earthquake Data Center. UC Berkeley Seismol. Lab. (2014), doi:10.7932/NCEDC.
2007 | 4 | 7 | 2 | 50 | 29.7 | 33.9373 | -117.7438 | 15.51 | 1.72 | 157 | 81 | -160 | 63.74 | 70.26 | -9.57 | 4 | W. Yang, E. Hauksson, P. M. Shearer, Computing a large refined catalog of focal mechanisms for southern California (1981-2010): Temporal stability of the style of faulting. Bull. Seismol. Soc. Am. 102, 1179–1194 (2012).
2007 | 4 | 7 | 3 | 13 | 57.95 | 34.5073 | -118.105 | 14.06 | 2.92 | 262 | 32 | 88 | 84.36 | 58.02 | 91.25 | 4 | W. Yang, E. Hauksson, P. M. Shearer, Computing a large refined catalog of focal mechanisms for southern California (1981-2010): Temporal stability of the style of faulting. Bull. Seismol. Soc. Am. 102, 1179–1194 (2012).
2007 | 4 | 7 | 9 | 29 | 52.07 | 33.8728 | -116.8293 | 14.75 | 1.97 | 141 | 69 | -164 | 45.13 | 75.09 | -21.77 | 4 | W. Yang, E. Hauksson, P. M. Shearer, Computing a large refined catalog of focal mechanisms for southern California (1981-2010): Temporal stability of the style of faulting. Bull. Seismol. Soc. Am. 102, 1179–1194 (2012).
2007 | 4 | 7 | 11 | 2 | 27.93 | 33.3302 | -116.219 | 10.23 | 1.16 | 102 | 87 | -177 | 11.84 | 87 | -3 | 4 | W. Yang, E. Hauksson, P. M. Shearer, Computing a large refined catalog of focal mechanisms for southern California (1981-2010): Temporal stability of the style of faulting. Bull. Seismol. Soc. Am. 102, 1179–1194 (2012).
2007 | 4 | 7 | 12 | 20 | 57.39 | 34.2975 | -116.8713 | 5.66 | 1.22 | 294 | 24 | -11 | 34.07 | 85.55 | -113.61 | 4 | W. Yang, E. Hauksson, P. M. Shearer, Computing a large refined catalog of focal mechanisms for southern California (1981-2010): Temporal stability of the style of faulting. Bull. Seismol. Soc. Am. 102, 1179–1194 (2012).
2007 | 4 | 7 | 14 | 22 | 51.9 | 34.5683 | -118.0523 | 10.64 | 1.85 | 73 | 58 | 126 | 199.11 | 46.68 | 46.75 | 4 | W. Yang, E. Hauksson, P. M. Shearer, Computing a large refined catalog of focal mechanisms for southern California (1981-2010): Temporal stability of the style of faulting. Bull. Seismol. Soc. Am. 102, 1179–1194 (2012).
2007 | 4 | 7 | 23 | 9 | 41.38 | 35.5215 | -118.4622 | 12.67 | 2.75 | 111 | 88 | 172 | 201.28 | 82 | 2.02 | 4 | W. Yang, E. Hauksson, P. M. Shearer, Computing a large refined catalog of focal mechanisms for southern California (1981-2010): Temporal stability of the style of faulting. Bull. Seismol. Soc. Am. 102, 1179–1194 (2012).
2007 | 4 | 7 | 23 | 55 | 3 | 40.615 | -124.752 | 7.6 | 4.1 | 161 | 69 | 167 | 255.73 | 77.88 | 21.5 | 1 | International Seismological Centre (ISC) Bulletin (http://www.isc.ac.uk/iscbulletin/search/fmechanisms/)
2007 | 4 | 8 | 3 | 21 | 57.78 | 33.1723 | -116.035 | 6.22 | 2.6 | 300 | 63 | 134 | 55.18 | 50.14 | 36.26 | 4 | W. Yang, E. Hauksson, P. M. Shearer, Computing a large refined catalog of focal mechanisms for southern California (1981-2010): Temporal stability of the style of faulting. Bull. Seismol. Soc. Am. 102, 1179–1194 (2012).
2007 | 4 | 8 | 15 | 36 | 36.5 | 32.7167 | -116.0445 | 9.88 | 1.45 | 308 | 58 | -94 | 135.52 | 32.22 | -83.63 | 4 | W. Yang, E. Hauksson, P. M. Shearer, Computing a large refined catalog of focal mechanisms for southern California (1981-2010): Temporal stability of the style of faulting. Bull. Seismol. Soc. Am. 102, 1179–1194 (2012).
2007 | 4 | 9 | 2 | 17 | 59.35 | 34.0452 | -116.9117 | 16.19 | 1.33 | 24 | 30 | -178 | 292.27 | 89 | -60.02 | 4 | W. Yang, E. Hauksson, P. M. Shearer, Computing a large refined catalog of focal mechanisms for southern California (1981-2010): Temporal stability of the style of faulting. Bull. Seismol. Soc. Am. 102, 1179–1194 (2012).
2007 | 4 | 9 | 10 | 14 | 8.07 | 33.6797 | -116.7942 | 17.23 | 1.16 | 20 | 9 | -168 | 278.14 | 88.14 | -81.19 | 4 | W. Yang, E. Hauksson, P. M. Shearer, Computing a large refined catalog of focal mechanisms for southern California (1981-2010): Temporal stability of the style of faulting. Bull. Seismol. Soc. Am. 102, 1179–1194 (2012).
2007 | 4 | 10 | 13 | 27 | 23.91 | 34.073 | -118.96 | 13.19 | 3.48 | 142 | 51 | 120 | 279.47 | 47.7 | 58.31 | 4 | W. Yang, E. Hauksson, P. M. Shearer, Computing a large refined catalog of focal mechanisms for southern California (1981-2010): Temporal stability of the style of faulting. Bull. Seismol. Soc. Am. 102, 1179–1194 (2012).
2007 | 4 | 10 | 16 | 34 | 24 | 69.6157 | -144.6228 | 19.8 | 4.6 | 104 | 67 | 153 | 205.26 | 65.3 | 25.47 | 17 | Moment tensors from U.S. Geological Survey Advanced National Seismic System (ANSS) Comprehensive Catalog of Earthquake Events and Products, https://www.sciencebase.gov/catalog/item/52eab950e4b0444d1ce67917
2007 | 4 | 11 | 8 | 16 | 3.61 | 35.8748 | -118.0945 | 11.34 | 1.48 | 185 | 45 | -96 | 13.45 | 45.31 | -84.03 | 4 | W. Yang, E. Hauksson, P. M. Shearer, Computing a large refined catalog of focal mechanisms for southern California (1981-2010): Temporal stability of the style of faulting. Bull. Seismol. Soc. Am. 102, 1179–1194 (2012).
2007 | 4 | 11 | 17 | 24 | 10.6 | 33.6927 | -116.7907 | 16.71 | 1.18 | 121 | 88 | 149 | 212.2 | 59.02 | 2.33 | 4 | W. Yang, E. Hauksson, P. M. Shearer, Computing a large refined catalog of focal mechanisms for southern California (1981-2010): Temporal stability of the style of faulting. Bull. Seismol. Soc. Am. 102, 1179–1194 (2012).
2007 | 4 | 11 | 21 | 23 | 33.64 | 34.0505 | -117.2592 | 16.51 | 1.67 | 302 | 80 | 154 | 36.84 | 64.42 | 11.1 | 4 | W. Yang, E. Hauksson, P. M. Shearer, Computing a large refined catalog of focal mechanisms for southern California (1981-2010): Temporal stability of the style of faulting. Bull. Seismol. Soc. Am. 102, 1179–1194 (2012).
2007 | 4 | 11 | 23 | 56 | 55.61 | 37.4775 | -118.8375 | 1.61 | 3.15 | 5 | 85 | -30 | 97.88 | 60.13 | -174.23 | 3 | NCEDC, Northern California Earthquake Data Center. UC Berkeley Seismol. Lab. (2014), doi:10.7932/NCEDC.
2007 | 4 | 12 | 16 | 5 | 26.56 | 33.9075 | -118.3408 | 8.77 | 2.37 | 142 | 73 | -174 | 50.24 | 84.26 | -17.09 | 4 | W. Yang, E. Hauksson, P. M. Shearer, Computing a large refined catalog of focal mechanisms for southern California (1981-2010): Temporal stability of the style of faulting. Bull. Seismol. Soc. Am. 102, 1179–1194 (2012).
2007 | 4 | 12 | 16 | 17 | 2.76 | 36.7448 | -121.3418 | 8.02 | 3.07 | 110 | 45 | 80 | 304 | 45.86 | 99.85 | 3 | NCEDC, Northern California Earthquake Data Center. UC Berkeley Seismol. Lab. (2014), doi:10.7932/NCEDC.
2007 | 4 | 13 | 14 | 42 | 26.6 | 18.18 | -102.74 | 10 | 5.03 | 283 | 30 | 81 | 113.36 | 60.41 | 95.16 | 13 | Global CMT database: https://www.globalcmt.org
2007 | 4 | 13 | 21 | 56 | 53 | 52.2 | -168.01 | 17.7 | 5.3 | 49 | 67 | 90 | 229 | 23 | 90 | 1 | International Seismological Centre (ISC) Bulletin (http://www.isc.ac.uk/iscbulletin/search/fmechanisms/)
2007 | 4 | 14 | 0 | 11 | 18.02 | 40.6533 | -121.8813 | 15.26 | 3.07 | 90 | 45 | 170 | 187.11 | 82.95 | 45.44 | 3 | NCEDC, Northern California Earthquake Data Center. UC Berkeley Seismol. Lab. (2014), doi:10.7932/NCEDC.
2007 | 4 | 14 | 2 | 33 | 25.71 | 33.4507 | -116.5827 | 10.53 | 1.35 | 349 | 42 | -106 | 190.1 | 49.97 | -76.06 | 4 | W. Yang, E. Hauksson, P. M. Shearer, Computing a large refined catalog of focal mechanisms for southern California (1981-2010): Temporal stability of the style of faulting. Bull. Seismol. Soc. Am. 102, 1179–1194 (2012).
2007 | 4 | 14 | 5 | 19 | 11.69 | 37.4783 | -118.839 | 1.88 | 3.16 | 70 | 60 | 140 | 182.76 | 56.17 | 37 | 3 | NCEDC, Northern California Earthquake Data Center. UC Berkeley Seismol. Lab. (2014), doi:10.7932/NCEDC.
2007 | 4 | 14 | 7 | 20 | 22.67 | 33.6665 | -116.7572 | 13.62 | 1.03 | 279 | 38 | 147 | 36.1 | 70.41 | 56.77 | 4 | W. Yang, E. Hauksson, P. M. Shearer, Computing a large refined catalog of focal mechanisms for southern California (1981-2010): Temporal stability of the style of faulting. Bull. Seismol. Soc. Am. 102, 1179–1194 (2012).
2007 | 4 | 14 | 12 | 46 | 9.69 | 33.7035 | -116.7368 | 17.4 | 2.56 | 46 | 23 | -93 | 229.26 | 67.03 | -88.73 | 4 | W. Yang, E. Hauksson, P. M. Shearer, Computing a large refined catalog of focal mechanisms for southern California (1981-2010): Temporal stability of the style of faulting. Bull. Seismol. Soc. Am. 102, 1179–1194 (2012).
2007 | 4 | 14 | 17 | 49 | 36.29 | 33.1722 | -116.0338 | 6.27 | 1.78 | 308 | 75 | 178 | 38.52 | 88.07 | 15.01 | 4 | W. Yang, E. Hauksson, P. M. Shearer, Computing a large refined catalog of focal mechanisms for southern California (1981-2010): Temporal stability of the style of faulting. Bull. Seismol. Soc. Am. 102, 1179–1194 (2012).
2007 | 4 | 14 | 18 | 29 | 20.65 | 36.7452 | -121.3375 | 8.17 | 3 | 130 | 70 | 120 | 250.64 | 35.53 | 36.05 | 3 | NCEDC, Northern California Earthquake Data Center. UC Berkeley Seismol. Lab. (2014), doi:10.7932/NCEDC.
2007 | 4 | 14 | 20 | 26 | 51.04 | 34.0543 | -117.2457 | 17.33 | 1.96 | 250 | 52 | 125 | 21.32 | 49.8 | 53.72 | 4 | W. Yang, E. Hauksson, P. M. Shearer, Computing a large refined catalog of focal mechanisms for southern California (1981-2010): Temporal stability of the style of faulting. Bull. Seismol. Soc. Am. 102, 1179–1194 (2012).
2007 | 4 | 15 | 22 | 26 | 55.8 | 36.1348 | -117.9092 | 5.2 | 2.33 | 155 | 71 | -141 | 50.23 | 53.48 | -23.9 | 4 | W. Yang, E. Hauksson, P. M. Shearer, Computing a large refined catalog of focal mechanisms for southern California (1981-2010): Temporal stability of the style of faulting. Bull. Seismol. Soc. Am. 102, 1179–1194 (2012).
2007 | 4 | 15 | 22 | 57 | 26.27 | 32.702 | -116.0398 | 10.86 | 4.41 | 125 | 77 | 172 | 216.81 | 82.21 | 13.12 | 4 | W. Yang, E. Hauksson, P. M. Shearer, Computing a large refined catalog of focal mechanisms for southern California (1981-2010): Temporal stability of the style of faulting. Bull. Seismol. Soc. Am. 102, 1179–1194 (2012).
2007 | 4 | 15 | 23 | 13 | 12.71 | 32.7003 | -116.036 | 8.69 | 1.98 | 6 | 30 | -121 | 220.75 | 64.62 | -73.44 | 4 | W. Yang, E. Hauksson, P. M. Shearer, Computing a large refined catalog of focal mechanisms for southern California (1981-2010): Temporal stability of the style of faulting. Bull. Seismol. Soc. Am. 102, 1179–1194 (2012).
2007 | 4 | 16 | 1 | 29 | 52.28 | 32.7008 | -116.0375 | 8.52 | 1.93 | 210 | 61 | -91 | 32.06 | 29.02 | -88.2 | 4 | W. Yang, E. Hauksson, P. M. Shearer, Computing a large refined catalog of focal mechanisms for southern California (1981-2010): Temporal stability of the style of faulting. Bull. Seismol. Soc. Am. 102, 1179–1194 (2012).
2007 | 4 | 16 | 1 | 35 | 56.95 | 33.9473 | -117.7627 | 13.72 | 2.22 | 134 | 88 | -165 | 43.46 | 75.01 | -2.07 | 4 | W. Yang, E. Hauksson, P. M. Shearer, Computing a large refined catalog of focal mechanisms for southern California (1981-2010): Temporal stability of the style of faulting. Bull. Seismol. Soc. Am. 102, 1179–1194 (2012).
2007 | 4 | 16 | 3 | 45 | 24.21 | 32.7017 | -116.0302 | 12.05 | 2.62 | 307 | 86 | -167 | 216.08 | 77.03 | -4.1 | 4 | W. Yang, E. Hauksson, P. M. Shearer, Computing a large refined catalog of focal mechanisms for southern California (1981-2010): Temporal stability of the style of faulting. Bull. Seismol. Soc. Am. 102, 1179–1194 (2012).
2007 | 4 | 16 | 6 | 36 | 21.2 | 32.6962 | -116.0338 | 8.71 | 1.67 | 188 | 58 | -95 | 17.37 | 32.35 | -82.06 | 4 | W. Yang, E. Hauksson, P. M. Shearer, Computing a large refined catalog of focal mechanisms for southern California (1981-2010): Temporal stability of the style of faulting. Bull. Seismol. Soc. Am. 102, 1179–1194 (2012).
2007 | 4 | 16 | 10 | 48 | 2.47 | 35.4655 | -118.3107 | 6.96 | 1.4 | 172 | 90 | -152 | 82 | 62 | 0 | 4 | W. Yang, E. Hauksson, P. M. Shearer, Computing a large refined catalog of focal mechanisms for southern California (1981-2010): Temporal stability of the style of faulting. Bull. Seismol. Soc. Am. 102, 1179–1194 (2012).
2007 | 4 | 16 | 12 | 20 | 7.83 | 32.6987 | -116.0363 | 8.1 | 1.48 | 116 | 75 | 173 | 207.82 | 83.24 | 15.11 | 4 | W. Yang, E. Hauksson, P. M. Shearer, Computing a large refined catalog of focal mechanisms for southern California (1981-2010): Temporal stability of the style of faulting. Bull. Seismol. Soc. Am. 102, 1179–1194 (2012).
2007 | 4 | 16 | 13 | 17 | 29.41 | 33.1838 | -116.6545 | 15.41 | 1.14 | 297 | 89 | 174 | 27.11 | 84 | 1.01 | 4 | W. Yang, E. Hauksson, P. M. Shearer, Computing a large refined catalog of focal mechanisms for southern California (1981-2010): Temporal stability of the style of faulting. Bull. Seismol. Soc. Am. 102, 1179–1194 (2012).
2007 | 4 | 16 | 23 | 27 | 39.57 | 35.9227 | -117.9465 | 5.88 | 1.97 | 177 | 51 | -93 | 1.76 | 39.1 | -86.3 | 4 | W. Yang, E. Hauksson, P. M. Shearer, Computing a large refined catalog of focal mechanisms for southern California (1981-2010): Temporal stability of the style of faulting. Bull. Seismol. Soc. Am. 102, 1179–1194 (2012).
2007 | 4 | 17 | 1 | 24 | 45.53 | 32.7018 | -116.0355 | 8.78 | 1.89 | 309 | 88 | -178 | 218.93 | 88 | -2 | 4 | W. Yang, E. Hauksson, P. M. Shearer, Computing a large refined catalog of focal mechanisms for southern California (1981-2010): Temporal stability of the style of faulting. Bull. Seismol. Soc. Am. 102, 1179–1194 (2012).
2007 | 4 | 17 | 2 | 15 | 25.16 | 32.7025 | -116.0318 | 7.71 | 1.78 | 108 | 72 | 173 | 200.17 | 83.34 | 18.13 | 4 | W. Yang, E. Hauksson, P. M. Shearer, Computing a large refined catalog of focal mechanisms for southern California (1981-2010): Temporal stability of the style of faulting. Bull. Seismol. Soc. Am. 102, 1179–1194 (2012).
2007 | 4 | 17 | 4 | 21 | 48.29 | 34.8252 | -118.9535 | 13.56 | 1.77 | 219 | 41 | 57 | 79.71 | 56.62 | 115.34 | 4 | W. Yang, E. Hauksson, P. M. Shearer, Computing a large refined catalog of focal mechanisms for southern California (1981-2010): Temporal stability of the style of faulting. Bull. Seismol. Soc. Am. 102, 1179–1194 (2012).
2007 | 4 | 17 | 5 | 10 | 56.67 | 35.8333 | -117.7948 | 5.15 | 2.34 | 148 | 85 | -167 | 56.85 | 77.05 | -5.13 | 4 | W. Yang, E. Hauksson, P. M. Shearer, Computing a large refined catalog of focal mechanisms for southern California (1981-2010): Temporal stability of the style of faulting. Bull. Seismol. Soc. Am. 102, 1179–1194 (2012).
2007 | 4 | 17 | 5 | 25 | 4.31 | 32.7023 | -116.0318 | 7.75 | 2.29 | 115 | 81 | -175 | 24.22 | 85.06 | -9.03 | 4 | W. Yang, E. Hauksson, P. M. Shearer, Computing a large refined catalog of focal mechanisms for southern California (1981-2010): Temporal stability of the style of faulting. Bull. Seismol. Soc. Am. 102, 1179–1194 (2012).
2007 | 4 | 17 | 7 | 29 | 45.29 | 36.7443 | -121.3383 | 8.4 | 3.04 | 95 | 40 | 70 | 300.41 | 52.84 | 106.01 | 3 | NCEDC, Northern California Earthquake Data Center. UC Berkeley Seismol. Lab. (2014), doi:10.7932/NCEDC.
2007 | 4 | 17 | 13 | 1 | 2.04 | 32.6977 | -116.0373 | 8.46 | 2.06 | 353 | 30 | -143 | 229.87 | 72.49 | -65.25 | 4 | W. Yang, E. Hauksson, P. M. Shearer, Computing a large refined catalog of focal mechanisms for southern California (1981-2010): Temporal stability of the style of faulting. Bull. Seismol. Soc. Am. 102, 1179–1194 (2012).
2007 | 4 | 17 | 15 | 54 | 59.06 | 32.7015 | -116.0345 | 8.36 | 1.78 | 109 | 68 | 180 | 199 | 90 | 22 | 4 | W. Yang, E. Hauksson, P. M. Shearer, Computing a large refined catalog of focal mechanisms for southern California (1981-2010): Temporal stability of the style of faulting. Bull. Seismol. Soc. Am. 102, 1179–1194 (2012).
2007 | 4 | 17 | 22 | 31 | 22.91 | 34.1658 | -117.4232 | 9.79 | 2.88 | 139 | 84 | -175 | 48.48 | 85.03 | -6.02 | 4 | W. Yang, E. Hauksson, P. M. Shearer, Computing a large refined catalog of focal mechanisms for southern California (1981-2010): Temporal stability of the style of faulting. Bull. Seismol. Soc. Am. 102, 1179–1194 (2012).
2007 | 4 | 18 | 2 | 40 | 56.99 | 32.7032 | -116.0313 | 8.25 | 2.32 | 298 | 78 | 127 | 43.42 | 38.63 | 19.45 | 4 | W. Yang, E. Hauksson, P. M. Shearer, Computing a large refined catalog of focal mechanisms for southern California (1981-2010): Temporal stability of the style of faulting. Bull. Seismol. Soc. Am. 102, 1179–1194 (2012).
2007 | 4 | 18 | 2 | 47 | 0.69 | 34.1388 | -117.4753 | 5.4 | 3.07 | 308 | 57 | 175 | 40.73 | 85.81 | 33.1 | 4 | W. Yang, E. Hauksson, P. M. Shearer, Computing a large refined catalog of focal mechanisms for southern California (1981-2010): Temporal stability of the style of faulting. Bull. Seismol. Soc. Am. 102, 1179–1194 (2012).
2007 | 4 | 18 | 3 | 34 | 32.56 | 34.1388 | -117.4752 | 5.32 | 1.53 | 124 | 90 | 177 | 214 | 87 | 0 | 4 | W. Yang, E. Hauksson, P. M. Shearer, Computing a large refined catalog of focal mechanisms for southern California (1981-2010): Temporal stability of the style of faulting. Bull. Seismol. Soc. Am. 102, 1179–1194 (2012).
2007 | 4 | 18 | 5 | 37 | 27.65 | 32.6967 | -116.0398 | 8.81 | 1.84 | 118 | 81 | 176 | 208.63 | 86.05 | 9.02 | 4 | W. Yang, E. Hauksson, P. M. Shearer, Computing a large refined catalog of focal mechanisms for southern California (1981-2010): Temporal stability of the style of faulting. Bull. Seismol. Soc. Am. 102, 1179–1194 (2012).
2007 | 4 | 18 | 8 | 42 | 22 | 39.4645 | -123.1073 | 4.725 | 4.79 | 75 | 55 | -10 | 170.78 | 81.82 | -144.59 | 17 | Moment tensors from U.S. Geological Survey Advanced National Seismic System (ANSS) Comprehensive Catalog of Earthquake Events and Products, https://www.sciencebase.gov/catalog/item/52eab950e4b0444d1ce67917
2007 | 4 | 18 | 9 | 33 | 37.44 | 32.6985 | -116.0368 | 8.15 | 2.74 | 124 | 85 | -176 | 33.65 | 86.02 | -5.01 | 4 | W. Yang, E. Hauksson, P. M. Shearer, Computing a large refined catalog of focal mechanisms for southern California (1981-2010): Temporal stability of the style of faulting. Bull. Seismol. Soc. Am. 102, 1179–1194 (2012).
2007 | 4 | 18 | 10 | 15 | 45.87 | 32.7038 | -116.0307 | 8.21 | 2.5 | 115 | 78 | -178 | 24.58 | 88.04 | -12.01 | 4 | W. Yang, E. Hauksson, P. M. Shearer, Computing a large refined catalog of focal mechanisms for southern California (1981-2010): Temporal stability of the style of faulting. Bull. Seismol. Soc. Am. 102, 1179–1194 (2012).
2007 | 4 | 18 | 21 | 48 | 38.43 | 34.5083 | -118.1055 | 14.11 | 2.37 | 288 | 46 | 114 | 75.34 | 48.92 | 67.16 | 4 | W. Yang, E. Hauksson, P. M. Shearer, Computing a large refined catalog of focal mechanisms for southern California (1981-2010): Temporal stability of the style of faulting. Bull. Seismol. Soc. Am. 102, 1179–1194 (2012).
2007 | 4 | 18 | 22 | 23 | 11.73 | 33.4508 | -116.5823 | 10.62 | 3.56 | 331 | 53 | -130 | 205.35 | 52.28 | -49.54 | 4 | W. Yang, E. Hauksson, P. M. Shearer, Computing a large refined catalog of focal mechanisms for southern California (1981-2010): Temporal stability of the style of faulting. Bull. Seismol. Soc. Am. 102, 1179–1194 (2012).
2007 | 4 | 19 | 0 | 33 | 2.86 | 33.4523 | -116.5827 | 10.8 | 1.93 | 343 | 53 | -133 | 220.16 | 54.26 | -47.85 | 4 | W. Yang, E. Hauksson, P. M. Shearer, Computing a large refined catalog of focal mechanisms for southern California (1981-2010): Temporal stability of the style of faulting. Bull. Seismol. Soc. Am. 102, 1179–1194 (2012).
2007 | 4 | 19 | 1 | 34 | 55.92 | 32.702 | -116.0352 | 8.7 | 1.91 | 115 | 74 | 179 | 205.28 | 89.04 | 16 | 4 | W. Yang, E. Hauksson, P. M. Shearer, Computing a large refined catalog of focal mechanisms for southern California (1981-2010): Temporal stability of the style of faulting. Bull. Seismol. Soc. Am. 102, 1179–1194 (2012).
2007 | 4 | 19 | 2 | 43 | 57.04 | 32.6997 | -116.0343 | 7.64 | 1.79 | 113 | 67 | 175 | 204.96 | 85.4 | 23.08 | 4 | W. Yang, E. Hauksson, P. M. Shearer, Computing a large refined catalog of focal mechanisms for southern California (1981-2010): Temporal stability of the style of faulting. Bull. Seismol. Soc. Am. 102, 1179–1194 (2012).
2007 | 4 | 19 | 3 | 52 | 44 | 39.4408 | -123.1062 | 3.878 | 3.5 | 90 | 85 | 40 | 355.82 | 50.18 | 173.48 | 17 | Moment tensors from U.S. Geological Survey Advanced National Seismic System (ANSS) Comprehensive Catalog of Earthquake Events and Products, https://www.sciencebase.gov/catalog/item/52eab950e4b0444d1ce67917
2007 | 4 | 19 | 9 | 19 | 59.18 | 33.874 | -116.8335 | 15.44 | 1.76 | 303 | 43 | 164 | 44.84 | 79.16 | 48.13 | 4 | W. Yang, E. Hauksson, P. M. Shearer, Computing a large refined catalog of focal mechanisms for southern California (1981-2010): Temporal stability of the style of faulting. Bull. Seismol. Soc. Am. 102, 1179–1194 (2012).
2007 | 4 | 19 | 10 | 2 | 10.9 | 17.25 | -101.3 | 23.8 | 5.25 | 291 | 24 | 84 | 117.56 | 66.14 | 92.66 | 13 | Global CMT database: https://www.globalcmt.org
2007 | 4 | 19 | 10 | 9 | 14.24 | 32.7013 | -116.0368 | 9.46 | 1.73 | 192 | 61 | -89 | 9.94 | 29.02 | -91.8 | 4 | W. Yang, E. Hauksson, P. M. Shearer, Computing a large refined catalog of focal mechanisms for southern California (1981-2010): Temporal stability of the style of faulting. Bull. Seismol. Soc. Am. 102, 1179–1194 (2012).
2007 | 4 | 19 | 11 | 33 | 31.63 | 32.7043 | -116.0388 | 9.63 | 2.88 | 324 | 72 | -170 | 230.88 | 80.49 | -18.26 | 4 | W. Yang, E. Hauksson, P. M. Shearer, Computing a large refined catalog of focal mechanisms for southern California (1981-2010): Temporal stability of the style of faulting. Bull. Seismol. Soc. Am. 102, 1179–1194 (2012).
2007 | 4 | 19 | 12 | 1 | 23.25 | 32.7035 | -116.0385 | 9.48 | 2.87 | 137 | 83 | -162 | 44.73 | 72.14 | -7.36 | 4 | W. Yang, E. Hauksson, P. M. Shearer, Computing a large refined catalog of focal mechanisms for southern California (1981-2010): Temporal stability of the style of faulting. Bull. Seismol. Soc. Am. 102, 1179–1194 (2012).
2007 | 4 | 19 | 12 | 3 | 50.01 | 33.217 | -116.2645 | 9.44 | 2.08 | 142 | 84 | -153 | 48.95 | 63.16 | -6.73 | 4 | W. Yang, E. Hauksson, P. M. Shearer, Computing a large refined catalog of focal mechanisms for southern California (1981-2010): Temporal stability of the style of faulting. Bull. Seismol. Soc. Am. 102, 1179–1194 (2012).
2007 | 4 | 19 | 13 | 8 | 41.11 | 32.693 | -116.033 | 9.45 | 1.95 | 194 | 63 | -109 | 51.18 | 32.6 | -57.42 | 4 | W. Yang, E. Hauksson, P. M. Shearer, Computing a large refined catalog of focal mechanisms for southern California (1981-2010): Temporal stability of the style of faulting. Bull. Seismol. Soc. Am. 102, 1179–1194 (2012).
2007 | 4 | 19 | 14 | 43 | 5.94 | 32.7048 | -116.0395 | 9.63 | 1.85 | 9 | 30 | -107 | 208.44 | 61.44 | -80.42 | 4 | W. Yang, E. Hauksson, P. M. Shearer, Computing a large refined catalog of focal mechanisms for southern California (1981-2010): Temporal stability of the style of faulting. Bull. Seismol. Soc. Am. 102, 1179–1194 (2012).
2007 | 4 | 19 | 17 | 43 | 18.11 | 32.7025 | -116.0383 | 9.36 | 1.71 | 215 | 64 | -85 | 23.71 | 26.44 | -100.13 | 4 | W. Yang, E. Hauksson, P. M. Shearer, Computing a large refined catalog of focal mechanisms for southern California (1981-2010): Temporal stability of the style of faulting. Bull. Seismol. Soc. Am. 102, 1179–1194 (2012).
2007 | 4 | 19 | 20 | 31 | 27.64 | 33.4882 | -116.4808 | 10.13 | 1.86 | 285 | 36 | 177 | 17.43 | 88.24 | 54.04 | 4 | W. Yang, E. Hauksson, P. M. Shearer, Computing a large refined catalog of focal mechanisms for southern California (1981-2010): Temporal stability of the style of faulting. Bull. Seismol. Soc. Am. 102, 1179–1194 (2012).
2007 | 4 | 19 | 23 | 58 | 0.13 | 34.0598 | -117.1193 | 13.74 | 2.51 | 158 | 56 | -149 | 49.43 | 64.72 | -38.2 | 4 | W. Yang, E. Hauksson, P. M. Shearer, Computing a large refined catalog of focal mechanisms for southern California (1981-2010): Temporal stability of the style of faulting. Bull. Seismol. Soc. Am. 102, 1179–1194 (2012).
2007 | 4 | 20 | 2 | 48 | 37.44 | 32.697 | -116.0367 | 7.78 | 1.6 | 112 | 72 | 173 | 204.17 | 83.34 | 18.13 | 4 | W. Yang, E. Hauksson, P. M. Shearer, Computing a large refined catalog of focal mechanisms for southern California (1981-2010): Temporal stability of the style of faulting. Bull. Seismol. Soc. Am. 102, 1179–1194 (2012).
2007 | 4 | 20 | 3 | 25 | 27 | 38.6493 | -119.534 | 1.366 | 3.56 | 340 | 50 | -90 | 160 | 40 | -90 | 16 | Focal mechanisms from U.S. Geological Survey Advanced National Seismic System (ANSS) Comprehensive Catalog of Earthquake Events and Products, https://www.sciencebase.gov/catalog/item/52eab950e4b0444d1ce67917
2007 | 4 | 20 | 4 | 20 | 1.28 | 33.872 | -117.815 | 9.66 | 1.75 | 138 | 56 | 162 | 238.3 | 75.16 | 35.35 | 4 | W. Yang, E. Hauksson, P. M. Shearer, Computing a large refined catalog of focal mechanisms for southern California (1981-2010): Temporal stability of the style of faulting. Bull. Seismol. Soc. Am. 102, 1179–1194 (2012).
2007 | 4 | 20 | 6 | 18 | 32.82 | 32.7037 | -116.0392 | 9.35 | 2.08 | 181 | 75 | -130 | 73.86 | 42.27 | -22.63 | 4 | W. Yang, E. Hauksson, P. M. Shearer, Computing a large refined catalog of focal mechanisms for southern California (1981-2010): Temporal stability of the style of faulting. Bull. Seismol. Soc. Am. 102, 1179–1194 (2012).
2007 | 4 | 20 | 7 | 50 | 13.8 | 34.046 | -117.5518 | 5.97 | 1.54 | 158 | 68 | -154 | 57.65 | 66.02 | -24.2 | 4 | W. Yang, E. Hauksson, P. M. Shearer, Computing a large refined catalog of focal mechanisms for southern California (1981-2010): Temporal stability of the style of faulting. Bull. Seismol. Soc. Am. 102, 1179–1194 (2012).
2007 | 4 | 20 | 11 | 28 | 6.35 | 34.0368 | -117.1723 | 13.84 | 2.94 | 206 | 35 | -61 | 351.91 | 59.89 | -108.75 | 4 | W. Yang, E. Hauksson, P. M. Shearer, Computing a large refined catalog of focal mechanisms for southern California (1981-2010): Temporal stability of the style of faulting. Bull. Seismol. Soc. Am. 102, 1179–1194 (2012).
2007 | 4 | 20 | 12 | 47 | 50.35 | 35.7875 | -117.661 | 8.19 | 1.93 | 184 | 55 | -111 | 37.79 | 40.12 | -62.9 | 4 | W. Yang, E. Hauksson, P. M. Shearer, Computing a large refined catalog of focal mechanisms for southern California (1981-2010): Temporal stability of the style of faulting. Bull. Seismol. Soc. Am. 102, 1179–1194 (2012).
2007 | 4 | 20 | 21 | 14 | 5.1 | 34.86 | -119.0498 | 16.54 | 1.78 | 58 | 42 | 119 | 201.28 | 54.18 | 66.42 | 4 | W. Yang, E. Hauksson, P. M. Shearer, Computing a large refined catalog of focal mechanisms for southern California (1981-2010): Temporal stability of the style of faulting. Bull. Seismol. Soc. Am. 102, 1179–1194 (2012).
2007 | 4 | 20 | 22 | 11 | 41.24 | 32.706 | -116.0248 | 8.06 | 1.95 | 110 | 88 | 160 | 200.73 | 70.01 | 2.13 | 4 | W. Yang, E. Hauksson, P. M. Shearer, Computing a large refined catalog of focal mechanisms for southern California (1981-2010): Temporal stability of the style of faulting. Bull. Seismol. Soc. Am. 102, 1179–1194 (2012).
2007 | 4 | 21 | 4 | 11 | 8.56 | 34.0368 | -116.9338 | 16.65 | 1.91 | 212 | 46 | -66 | 359.34 | 48.92 | -112.84 | 4 | W. Yang, E. Hauksson, P. M. Shearer, Computing a large refined catalog of focal mechanisms for southern California (1981-2010): Temporal stability of the style of faulting. Bull. Seismol. Soc. Am. 102, 1179–1194 (2012).
2007 | 4 | 21 | 6 | 25 | 55.39 | 33.9657 | -116.8537 | 7.36 | 1.52 | 298 | 86 | -172 | 207.44 | 82.02 | -4.04 | 4 | W. Yang, E. Hauksson, P. M. Shearer, Computing a large refined catalog of focal mechanisms for southern California (1981-2010): Temporal stability of the style of faulting. Bull. Seismol. Soc. Am. 102, 1179–1194 (2012).
2007 | 4 | 21 | 9 | 7 | 12.37 | 32.697 | -116.0383 | 8.26 | 2.13 | 302 | 86 | -168 | 211.15 | 78.03 | -4.09 | 4 | W. Yang, E. Hauksson, P. M. Shearer, Computing a large refined catalog of focal mechanisms for southern California (1981-2010): Temporal stability of the style of faulting. Bull. Seismol. Soc. Am. 102, 1179–1194 (2012).
2007 | 4 | 21 | 10 | 4 | 18.99 | 32.6932 | -116.0332 | 9.58 | 3.18 | 166 | 90 | -148 | 76 | 58 | 0 | 4 | W. Yang, E. Hauksson, P. M. Shearer, Computing a large refined catalog of focal mechanisms for southern California (1981-2010): Temporal stability of the style of faulting. Bull. Seismol. Soc. Am. 102, 1179–1194 (2012).
2007 | 4 | 21 | 10 | 37 | 27.13 | 32.6983 | -116.0302 | 7.71 | 1.57 | 210 | 63 | -87 | 23.42 | 27.15 | -95.86 | 4 | W. Yang, E. Hauksson, P. M. Shearer, Computing a large refined catalog of focal mechanisms for southern California (1981-2010): Temporal stability of the style of faulting. Bull. Seismol. Soc. Am. 102, 1179–1194 (2012).
2007 | 4 | 22 | 0 | 50 | 56.13 | 32.697 | -116.0378 | 8.19 | 2.33 | 297 | 86 | -168 | 206.15 | 78.03 | -4.09 | 4 | W. Yang, E. Hauksson, P. M. Shearer, Computing a large refined catalog of focal mechanisms for southern California (1981-2010): Temporal stability of the style of faulting. Bull. Seismol. Soc. Am. 102, 1179–1194 (2012).
2007 | 4 | 22 | 1 | 36 | 18.25 | 34.2788 | -118.4867 | 11.56 | 2 | 144 | 59 | 131 | 264.65 | 49.69 | 42.49 | 4 | W. Yang, E. Hauksson, P. M. Shearer, Computing a large refined catalog of focal mechanisms for southern California (1981-2010): Temporal stability of the style of faulting. Bull. Seismol. Soc. Am. 102, 1179–1194 (2012).
2007 | 4 | 22 | 1 | 47 | 55.2 | 34.2793 | -118.4867 | 11.59 | 2.73 | 152 | 70 | 155 | 251.06 | 66.6 | 21.88 | 4 | W. Yang, E. Hauksson, P. M. Shearer, Computing a large refined catalog of focal mechanisms for southern California (1981-2010): Temporal stability of the style of faulting. Bull. Seismol. Soc. Am. 102, 1179–1194 (2012).
2007 | 4 | 22 | 2 | 31 | 18.81 | 32.6967 | -116.037 | 7.97 | 2.01 | 108 | 76 | 180 | 198 | 90 | 14 | 4 | W. Yang, E. Hauksson, P. M. Shearer, Computing a large refined catalog of focal mechanisms for southern California (1981-2010): Temporal stability of the style of faulting. Bull. Seismol. Soc. Am. 102, 1179–1194 (2012).
2007 | 4 | 22 | 8 | 48 | 7.34 | 34.2607 | -117.1922 | 4.47 | 1.69 | 182 | 80 | -72 | 300.12 | 20.51 | -150.29 | 4 | W. Yang, E. Hauksson, P. M. Shearer, Computing a large refined catalog of focal mechanisms for southern California (1981-2010): Temporal stability of the style of faulting. Bull. Seismol. Soc. Am. 102, 1179–1194 (2012).
2007 | 4 | 22 | 13 | 16 | 20.49 | 33.1852 | -116.0125 | 7.93 | 1.66 | 281 | 83 | 156 | 14.11 | 66.19 | 7.65 | 4 | W. Yang, E. Hauksson, P. M. Shearer, Computing a large refined catalog of focal mechanisms for southern California (1981-2010): Temporal stability of the style of faulting. Bull. Seismol. Soc. Am. 102, 1179–1194 (2012).
2007 | 4 | 22 | 23 | 9 | 12.12 | 34.6863 | -119.0683 | 13.4 | 1.84 | 326 | 90 | 162 | 56 | 72 | 0 | 4 | W. Yang, E. Hauksson, P. M. Shearer, Computing a large refined catalog of focal mechanisms for southern California (1981-2010): Temporal stability of the style of faulting. Bull. Seismol. Soc. Am. 102, 1179–1194 (2012).
2007 | 4 | 23 | 4 | 8 | 56.8 | 34.2258 | -119.9167 | 11.5 | 3.19 | 116 | 83 | 125 | 215.87 | 35.61 | 12.08 | 4 | W. Yang, E. Hauksson, P. M. Shearer, Computing a large refined catalog of focal mechanisms for southern California (1981-2010): Temporal stability of the style of faulting. Bull. Seismol. Soc. Am. 102, 1179–1194 (2012).
2007 | 4 | 23 | 5 | 9 | 26.28 | 33.5928 | -116.8168 | 12.57 | 2.07 | 340 | 84 | -173 | 249.26 | 83.04 | -6.04 | 4 | W. Yang, E. Hauksson, P. M. Shearer, Computing a large refined catalog of focal mechanisms for southern California (1981-2010): Temporal stability of the style of faulting. Bull. Seismol. Soc. Am. 102, 1179–1194 (2012).
2007 | 4 | 23 | 7 | 28 | 30.24 | 33.1722 | -116.0348 | 6.28 | 2.92 | 303 | 75 | 158 | 38.97 | 68.79 | 16.12 | 4 | W. Yang, E. Hauksson, P. M. Shearer, Computing a large refined catalog of focal mechanisms for southern California (1981-2010): Temporal stability of the style of faulting. Bull. Seismol. Soc. Am. 102, 1179–1194 (2012).
2007 | 4 | 23 | 22 | 41 | 11.03 | 34.0342 | -116.7605 | 7.88 | 2.79 | 94 | 84 | 172 | 184.84 | 82.04 | 6.06 | 4 | W. Yang, E. Hauksson, P. M. Shearer, Computing a large refined catalog of focal mechanisms for southern California (1981-2010): Temporal stability of the style of faulting. Bull. Seismol. Soc. Am. 102, 1179–1194 (2012).
2007 | 4 | 24 | 2 | 6 | 55 | 49.994 | -130.166 | 10 | 4.26 | 173.46 | 28.65 | -131.45 | 38.64 | 68.94 | -70.12 | 8 | H. Kao et al., Regional Centroid-Moment-Tensor Analysis for Earthquakes in Canada and Adjacent Regions: An Update. Seismol. Res. Lett. 83, 505–515 (2012), and other references.
2007 | 4 | 24 | 9 | 20 | 27.43 | 33.6613 | -116.757 | 11.87 | 0.84 | 317 | 89 | 156 | 47.45 | 66 | 1.09 | 4 | W. Yang, E. Hauksson, P. M. Shearer, Computing a large refined catalog of focal mechanisms for southern California (1981-2010): Temporal stability of the style of faulting. Bull. Seismol. Soc. Am. 102, 1179–1194 (2012).
2007 | 4 | 24 | 21 | 8 | 28.53 | 38.7947 | -122.7965 | 1.65 | 4.46 | 170 | 70 | -160 | 72.9 | 71.25 | -21.17 | 3 | NCEDC, Northern California Earthquake Data Center. UC Berkeley Seismol. Lab. (2014), doi:10.7932/NCEDC.
2007 | 4 | 25 | 6 | 22 | 35.6 | 32.7193 | -115.9003 | 10.9 | 2.28 | 116 | 84 | -161 | 23.94 | 71.11 | -6.34 | 4 | W. Yang, E. Hauksson, P. M. Shearer, Computing a large refined catalog of focal mechanisms for southern California (1981-2010): Temporal stability of the style of faulting. Bull. Seismol. Soc. Am. 102, 1179–1194 (2012).
2007 | 4 | 25 | 9 | 15 | 57.37 | 32.8083 | -115.4598 | 9.66 | 2.49 | 139 | 81 | 164 | 231.57 | 74.2 | 9.36 | 4 | W. Yang, E. Hauksson, P. M. Shearer, Computing a large refined catalog of focal mechanisms for southern California (1981-2010): Temporal stability of the style of faulting. Bull. Seismol. Soc. Am. 102, 1179–1194 (2012).
2007 | 4 | 25 | 11 | 36 | 21.17 | 35.2533 | -118.5685 | 8.55 | 1.81 | 156 | 68 | -174 | 63.75 | 84.44 | -22.11 | 4 | W. Yang, E. Hauksson, P. M. Shearer, Computing a large refined catalog of focal mechanisms for southern California (1981-2010): Temporal stability of the style of faulting. Bull. Seismol. Soc. Am. 102, 1179–1194 (2012).
2007 | 4 | 26 | 6 | 49 | 32.59 | 32.6977 | -116.034 | 9.53 | 1.45 | 104 | 64 | 180 | 194 | 90 | 26 | 4 | W. Yang, E. Hauksson, P. M. Shearer, Computing a large refined catalog of focal mechanisms for southern California (1981-2010): Temporal stability of the style of faulting. Bull. Seismol. Soc. Am. 102, 1179–1194 (2012).
2007 | 4 | 26 | 9 | 29 | 24.56 | 36.0368 | -117.8143 | 1.53 | 2.06 | 284 | 89 | 83 | 185.91 | 7.07 | 171.85 | 4 | W. Yang, E. Hauksson, P. M. Shearer, Computing a large refined catalog of focal mechanisms for southern California (1981-2010): Temporal stability of the style of faulting. Bull. Seismol. Soc. Am. 102, 1179–1194 (2012).
2007 | 4 | 26 | 16 | 40 | 20.07 | 33.4923 | -116.5775 | 8.78 | 1.21 | 173 | 88 | 148 | 264.25 | 58.02 | 2.36 | 4 | W. Yang, E. Hauksson, P. M. Shearer, Computing a large refined catalog of focal mechanisms for southern California (1981-2010): Temporal stability of the style of faulting. Bull. Seismol. Soc. Am. 102, 1179–1194 (2012).
2007 | 4 | 26 | 20 | 53 | 24.5 | 33.5063 | -116.4513 | 6.7 | 0.86 | 321 | 84 | -167 | 229.62 | 77.07 | -6.16 | 4 | W. Yang, E. Hauksson, P. M. Shearer, Computing a large refined catalog of focal mechanisms for southern California (1981-2010): Temporal stability of the style of faulting. Bull. Seismol. Soc. Am. 102, 1179–1194 (2012).
2007 | 4 | 26 | 22 | 32 | 58.1 | 32.698 | -116.0357 | 10.11 | 2.35 | 15 | 33 | -108 | 216.18 | 58.8 | -78.65 | 4 | W. Yang, E. Hauksson, P. M. Shearer, Computing a large refined catalog of focal mechanisms for southern California (1981-2010): Temporal stability of the style of faulting. Bull. Seismol. Soc. Am. 102, 1179–1194 (2012).
2007 | 4 | 26 | 23 | 29 | 1.96 | 34.718 | -116.299 | 7.55 | 2.1 | 179 | 84 | 173 | 269.74 | 83.04 | 6.04 | 4 | W. Yang, E. Hauksson, P. M. Shearer, Computing a large refined catalog of focal mechanisms for southern California (1981-2010): Temporal stability of the style of faulting. Bull. Seismol. Soc. Am. 102, 1179–1194 (2012).
2007 | 4 | 27 | 8 | 39 | 11.73 | 33.5202 | -116.4595 | 8.9 | 1.19 | 100 | 33 | -171 | 2.43 | 85.11 | -57.32 | 4 | W. Yang, E. Hauksson, P. M. Shearer, Computing a large refined catalog of focal mechanisms for southern California (1981-2010): Temporal stability of the style of faulting. Bull. Seismol. Soc. Am. 102, 1179–1194 (2012).
2007 | 4 | 27 | 15 | 12 | 54.07 | 33.6362 | -116.6978 | 13.96 | 0.87 | 334 | 74 | 115 | 94.59 | 29.4 | 34.16 | 4 | W. Yang, E. Hauksson, P. M. Shearer, Computing a large refined catalog of focal mechanisms for southern California (1981-2010): Temporal stability of the style of faulting. Bull. Seismol. Soc. Am. 102, 1179–1194 (2012).
2007 | 4 | 27 | 15 | 42 | 50 | 37.1 | -115.27 | 10 | 3.82 | 168 | 80 | 170 | 259.75 | 80.15 | 10.15 | 2 | R. B. Herrmann, H. M. Benz, C. J. Ammon, Monitoring the earthquake source process in North America. Bull. Seismol. Soc. Am. 101, 2609–2625 (2011).
2007 | 4 | 27 | 16 | 43 | 10.11 | 35.3023 | -118.5413 | 6.96 | 1.82 | 296 | 80 | -180 | 206 | 90 | -10 | 4 | W. Yang, E. Hauksson, P. M. Shearer, Computing a large refined catalog of focal mechanisms for southern California (1981-2010): Temporal stability of the style of faulting. Bull. Seismol. Soc. Am. 102, 1179–1194 (2012).
2007 | 4 | 27 | 19 | 45 | 0.91 | 34.0135 | -117.5767 | 10.01 | 1.5 | 327 | 53 | 167 | 64.91 | 79.65 | 37.72 | 4 | W. Yang, E. Hauksson, P. M. Shearer, Computing a large refined catalog of focal mechanisms for southern California (1981-2010): Temporal stability of the style of faulting. Bull. Seismol. Soc. Am. 102, 1179–1194 (2012).
2007 | 4 | 27 | 21 | 16 | 59.47 | 34.0387 | -116.4343 | 10.1 | 1.65 | 141 | 82 | 157 | 234.38 | 67.24 | 8.68 | 4 | W. Yang, E. Hauksson, P. M. Shearer, Computing a large refined catalog of focal mechanisms for southern California (1981-2010): Temporal stability of the style of faulting. Bull. Seismol. Soc. Am. 102, 1179–1194 (2012).
2007 | 4 | 28 | 5 | 20 | 30 | 69.65 | -144.79 | 21 | 4.87 | 25 | 90 | 0 | 295 | 90 | -180 | 2 | R. B. Herrmann, H. M. Benz, C. J. Ammon, Monitoring the earthquake source process in North America. Bull. Seismol. Soc. Am. 101, 2609–2625 (2011).
2007 | 4 | 28 | 8 | 4 | 56.57 | 34.1198 | -117.3128 | 14.33 | 3.35 | 343 | 76 | 178 | 73.48 | 88.06 | 14.01 | 4 | W. Yang, E. Hauksson, P. M. Shearer, Computing a large refined catalog of focal mechanisms for southern California (1981-2010): Temporal stability of the style of faulting. Bull. Seismol. Soc. Am. 102, 1179–1194 (2012).
2007 | 4 | 28 | 8 | 28 | 49.94 | 34.1173 | -117.3127 | 14.38 | 2.34 | 341 | 85 | 178 | 71.17 | 88.01 | 5 | 4 | W. Yang, E. Hauksson, P. M. Shearer, Computing a large refined catalog of focal mechanisms for southern California (1981-2010): Temporal stability of the style of faulting. Bull. Seismol. Soc. Am. 102, 1179–1194 (2012).
2007 | 4 | 28 | 9 | 57 | 14.69 | 34.2793 | -116.9752 | 9.94 | 1.71 | 179 | 9 | 31 | 58.31 | 85.38 | 97.73 | 4 | W. Yang, E. Hauksson, P. M. Shearer, Computing a large refined catalog of focal mechanisms for southern California (1981-2010): Temporal stability of the style of faulting. Bull. Seismol. Soc. Am. 102, 1179–1194 (2012).
2007 | 4 | 28 | 13 | 56 | 36 | 16.945 | -99.825 | 10.1 | 5.1 | 60 | 32 | 37 | 297.42 | 71.4 | 116.52 | 17 | Moment tensors from U.S. Geological Survey Advanced National Seismic System (ANSS) Comprehensive Catalog of Earthquake Events and Products, https://www.sciencebase.gov/catalog/item/52eab950e4b0444d1ce67917
2007 | 4 | 28 | 14 | 55 | 17.19 | 33.0802 | -116.4823 | 11.06 | 3.56 | 157 | 88 | -175 | 66.83 | 85 | -2.01 | 4 | W. Yang, E. Hauksson, P. M. Shearer, Computing a large refined catalog of focal mechanisms for southern California (1981-2010): Temporal stability of the style of faulting. Bull. Seismol. Soc. Am. 102, 1179–1194 (2012).
2007 | 4 | 28 | 18 | 7 | 35 | 33.8715 | -117.8138 | 9.74 | 2.55 | 304 | 66 | 149 | 47.73 | 61.93 | 27.45 | 4 | W. Yang, E. Hauksson, P. M. Shearer, Computing a large refined catalog of focal mechanisms for southern California (1981-2010): Temporal stability of the style of faulting. Bull. Seismol. Soc. Am. 102, 1179–1194 (2012).
2007 | 4 | 29 | 0 | 49 | 5.8 | 43.44 | -126.92 | 6.3 | 4.81 | 288 | 80 | 179 | 18.17 | 89.02 | 10 | 13 | Global CMT database: https://www.globalcmt.org
2007 | 4 | 29 | 5 | 48 | 51.01 | 33.6808 | -116.7492 | 15.34 | 1.25 | 105 | 14 | -114 | 309.65 | 77.23 | -84.21 | 4 | W. Yang, E. Hauksson, P. M. Shearer, Computing a large refined catalog of focal mechanisms for southern California (1981-2010): Temporal stability of the style of faulting. Bull. Seismol. Soc. Am. 102, 1179–1194 (2012).
2007 | 4 | 29 | 7 | 20 | 12.11 | 32.6982 | -116.0353 | 10.34 | 3.21 | 341 | 62 | -173 | 247.7 | 83.82 | -28.18 | 4 | W. Yang, E. Hauksson, P. M. Shearer, Computing a large refined catalog of focal mechanisms for southern California (1981-2010): Temporal stability of the style of faulting. Bull. Seismol. Soc. Am. 102, 1179–1194 (2012).
2007 | 4 | 29 | 7 | 23 | 41.96 | 32.6985 | -116.036 | 10.07 | 2.42 | 25 | 30 | -85 | 199.23 | 60.13 | -92.88 | 4 | W. Yang, E. Hauksson, P. M. Shearer, Computing a large refined catalog of focal mechanisms for southern California (1981-2010): Temporal stability of the style of faulting. Bull. Seismol. Soc. Am. 102, 1179–1194 (2012).
2007 | 4 | 29 | 7 | 40 | 10.98 | 32.6945 | -116.0335 | 10.18 | 2.17 | 359 | 33 | -119 | 212.46 | 61.55 | -72.52 | 4 | W. Yang, E. Hauksson, P. M. Shearer, Computing a large refined catalog of focal mechanisms for southern California (1981-2010): Temporal stability of the style of faulting. Bull. Seismol. Soc. Am. 102, 1179–1194 (2012).
2007 | 4 | 29 | 13 | 6 | 32.08 | 38.8 | -122.7263 | 7.78 | 3.27 | 175 | 70 | 140 | 281.01 | 52.84 | 25.41 | 3 | NCEDC, Northern California Earthquake Data Center. UC Berkeley Seismol. Lab. (2014), doi:10.7932/NCEDC.
2007 | 4 | 29 | 13 | 53 | 17.41 | 32.6963 | -116.0342 | 10.38 | 1.89 | 24 | 28 | -88 | 201.74 | 62.02 | -91.06 | 4 | W. Yang, E. Hauksson, P. M. Shearer, Computing a large refined catalog of focal mechanisms for southern California (1981-2010): Temporal stability of the style of faulting. Bull. Seismol. Soc. Am. 102, 1179–1194 (2012).
2007 | 4 | 29 | 13 | 54 | 18.45 | 32.7053 | -116.032 | 8.03 | 1.8 | 222 | 67 | -88 | 36.89 | 23.08 | -94.7 | 4 | W. Yang, E. Hauksson, P. M. Shearer, Computing a large refined catalog of focal mechanisms for southern California (1981-2010): Temporal stability of the style of faulting. Bull. Seismol. Soc. Am. 102, 1179–1194 (2012).
2007 | 4 | 29 | 14 | 7 | 18.94 | 32.6972 | -116.0347 | 10.35 | 2.87 | 341 | 53 | -154 | 234.64 | 69.51 | -39.98 | 4 | W. Yang, E. Hauksson, P. M. Shearer, Computing a large refined catalog of focal mechanisms for southern California (1981-2010): Temporal stability of the style of faulting. Bull. Seismol. Soc. Am. 102, 1179–1194 (2012).
2007 | 4 | 29 | 16 | 6 | 35.35 | 32.705 | -116.0318 | 8.1 | 2.11 | 212 | 62 | -82 | 15.33 | 29.03 | -104.67 | 4 | W. Yang, E. Hauksson, P. M. Shearer, Computing a large refined catalog of focal mechanisms for southern California (1981-2010): Temporal stability of the style of faulting. Bull. Seismol. Soc. Am. 102, 1179–1194 (2012).
2007 | 4 | 29 | 20 | 18 | 25.39 | 32.6968 | -116.0345 | 10.5 | 1.86 | 12 | 31 | -103 | 207.07 | 59.88 | -82.3 | 4 | W. Yang, E. Hauksson, P. M. Shearer, Computing a large refined catalog of focal mechanisms for southern California (1981-2010): Temporal stability of the style of faulting. Bull. Seismol. Soc. Am. 102, 1179–1194 (2012).
2007 | 4 | 29 | 21 | 29 | 51.87 | 35.541 | -118.7748 | 4.81 | 2.4 | 173 | 18 | -119 | 23.24 | 74.32 | -81.05 | 4 | W. Yang, E. Hauksson, P. M. Shearer, Computing a large refined catalog of focal mechanisms for southern California (1981-2010): Temporal stability of the style of faulting. Bull. Seismol. Soc. Am. 102, 1179–1194 (2012).
2007 | 4 | 30 | 5 | 23 | 52.16 | 33.3733 | -116.3705 | 8.29 | 3.15 | 133 | 77 | -178 | 42.55 | 88.05 | -13.01 | 4 | W. Yang, E. Hauksson, P. M. Shearer, Computing a large refined catalog of focal mechanisms for southern California (1981-2010): Temporal stability of the style of faulting. Bull. Seismol. Soc. Am. 102, 1179–1194 (2012).
2007 | 4 | 30 | 5 | 25 | 37.56 | 33.3732 | -116.3713 | 8.3 | 2.72 | 109 | 83 | 148 | 203.35 | 58.27 | 8.24 | 4 | W. Yang, E. Hauksson, P. M. Shearer, Computing a large refined catalog of focal mechanisms for southern California (1981-2010): Temporal stability of the style of faulting. Bull. Seismol. Soc. Am. 102, 1179–1194 (2012).
2007 | 4 | 30 | 5 | 53 | 56.35 | 32.698 | -116.035 | 10.47 | 1.52 | 201 | 59 | -91 | 22.94 | 31.01 | -88.34 | 4 | W. Yang, E. Hauksson, P. M. Shearer, Computing a large refined catalog of focal mechanisms for southern California (1981-2010): Temporal stability of the style of faulting. Bull. Seismol. Soc. Am. 102, 1179–1194 (2012).
2007 | 4 | 30 | 13 | 35 | 12.62 | 33.3727 | -116.3698 | 8.03 | 1.76 | 316 | 70 | -173 | 223.6 | 83.42 | -20.14 | 4 | W. Yang, E. Hauksson, P. M. Shearer, Computing a large refined catalog of focal mechanisms for southern California (1981-2010): Temporal stability of the style of faulting. Bull. Seismol. Soc. Am. 102, 1179–1194 (2012).
2007 | 4 | 30 | 14 | 34 | 12.78 | 34.6785 | -119.0087 | 17.42 | 2.57 | 153 | 79 | -163 | 59.66 | 73.32 | -11.49 | 4 | W. Yang, E. Hauksson, P. M. Shearer, Computing a large refined catalog of focal mechanisms for southern California (1981-2010): Temporal stability of the style of faulting. Bull. Seismol. Soc. Am. 102, 1179–1194 (2012).
2007 | 4 | 30 | 15 | 6 | 37.08 | 33.3727 | -116.3692 | 7.97 | 2.87 | 132 | 86 | 180 | 222 | 90 | 4 | 4 | W. Yang, E. Hauksson, P. M. Shearer, Computing a large refined catalog of focal mechanisms for southern California (1981-2010): Temporal stability of the style of faulting. Bull. Seismol. Soc. Am. 102, 1179–1194 (2012).
2007 | 4 | 30 | 15 | 51 | 28.1 | 38.8195 | -122.8232 | 2.79 | 3.05 | 10 | 50 | -70 | 160.48 | 43.96 | -112.18 | 3 | NCEDC, Northern California Earthquake Data Center. UC Berkeley Seismol. Lab. (2014), doi:10.7932/NCEDC.
2007 | 4 | 30 | 18 | 52 | 49.3 | 33.9125 | -118.2562 | 17.62 | 2.6 | 308 | 20 | 91 | 126.94 | 70 | 89.64 | 4 | W. Yang, E. Hauksson, P. M. Shearer, Computing a large refined catalog of focal mechanisms for southern California (1981-2010): Temporal stability of the style of faulting. Bull. Seismol. Soc. Am. 102, 1179–1194 (2012).
2007 | 4 | 30 | 21 | 57 | 32.6 | 38.7163 | -119.6303 | -0.08 | 3.48 | 140 | 40 | -150 | 26.14 | 71.25 | -53.99 | 3 | NCEDC, Northern California Earthquake Data Center. UC Berkeley Seismol. Lab. (2014), doi:10.7932/NCEDC.
2007 | 5 | 1 | 11 | 31 | 57.36 | 36.2028 | -117.9925 | 1.37 | 2.8 | 182 | 85 | 173 | 272.61 | 83.03 | 5.04 | 4 | W. Yang, E. Hauksson, P. M. Shearer, Computing a large refined catalog of focal mechanisms for southern California (1981-2010): Temporal stability of the style of faulting. Bull. Seismol. Soc. Am. 102, 1179–1194 (2012).
2007 | 5 | 2 | 2 | 21 | 50.3 | 34.0303 | -116.9433 | 7.42 | 1.32 | 294 | 86 | -161 | 202.62 | 71.05 | -4.23 | 4 | W. Yang, E. Hauksson, P. M. Shearer, Computing a large refined catalog of focal mechanisms for southern California (1981-2010): Temporal stability of the style of faulting. Bull. Seismol. Soc. Am. 102, 1179–1194 (2012).
2007 | 5 | 2 | 4 | 10 | 33.81 | 32.6885 | -116.0295 | 8.83 | 2.07 | 8 | 29 | -103 | 202.79 | 61.81 | -82.89 | 4 | W. Yang, E. Hauksson, P. M. Shearer, Computing a large refined catalog of focal mechanisms for southern California (1981-2010): Temporal stability of the style of faulting. Bull. Seismol. Soc. Am. 102, 1179–1194 (2012).
2007 | 5 | 2 | 15 | 20 | 24.97 | 35.8302 | -116.8893 | 7.55 | 2.7 | 21 | 14 | -88 | 198.94 | 76.01 | -90.5 | 4 | W. Yang, E. Hauksson, P. M. Shearer, Computing a large refined catalog of focal mechanisms for southern California (1981-2010): Temporal stability of the style of faulting. Bull. Seismol. Soc. Am. 102, 1179–1194 (2012).
2007 | 5 | 3 | 0 | 45 | 43.46 | 33.3723 | -116.3712 | 8.21 | 2.06 | 127 | 58 | 167 | 223.97 | 79 | 32.67 | 4 | W. Yang, E. Hauksson, P. M. Shearer, Computing a large refined catalog of focal mechanisms for southern California (1981-2010): Temporal stability of the style of faulting. Bull. Seismol. Soc. Am. 102, 1179–1194 (2012).
2007 | 5 | 3 | 9 | 55 | 33.5 | 33.061 | -116.3723 | 13.6 | 2.57 | 341 | 79 | -173 | 249.66 | 83.13 | -11.08 | 4 | W. Yang, E. Hauksson, P. M. Shearer, Computing a large refined catalog of focal mechanisms for southern California (1981-2010): Temporal stability of the style of faulting. Bull. Seismol. Soc. Am. 102, 1179–1194 (2012).
2007 | 5 | 3 | 14 | 40 | 39.87 | 39.4685 | -123.0952 | 5.84 | 3 | 175 | 70 | -170 | 81.55 | 80.61 | -20.28 | 3 | NCEDC, Northern California Earthquake Data Center. UC Berkeley Seismol. Lab. (2014), doi:10.7932/NCEDC.
2007 | 5 | 4 | 11 | 32 | 6.06 | 33.9762 | -117.2057 | 14.45 | 2.14 | 130 | 72 | -156 | 32.17 | 67.24 | -19.58 | 4 | W. Yang, E. Hauksson, P. M. Shearer, Computing a large refined catalog of focal mechanisms for southern California (1981-2010): Temporal stability of the style of faulting. Bull. Seismol. Soc. Am. 102, 1179–1194 (2012).
2007 | 5 | 4 | 21 | 24 | 46.56 | 34.0243 | -117.1307 | 17.87 | 1.86 | 328 | 86 | -165 | 236.93 | 75.04 | -4.14 | 4 | W. Yang, E. Hauksson, P. M. Shearer, Computing a large refined catalog of focal mechanisms for southern California (1981-2010): Temporal stability of the style of faulting. Bull. Seismol. Soc. Am. 102, 1179–1194 (2012).
2007 | 5 | 5 | 2 | 59 | 53.28 | 33.6485 | -116.7292 | 14.75 | 1.11 | 358 | 6 | -155 | 243.12 | 87.47 | -84.56 | 4 | W. Yang, E. Hauksson, P. M. Shearer, Computing a large refined catalog of focal mechanisms for southern California (1981-2010): Temporal stability of the style of faulting. Bull. Seismol. Soc. Am. 102, 1179–1194 (2012).
2007 | 5 | 5 | 6 | 15 | 40 | 50.55 | -130.38 | 10 | 4.95 | 151.52 | 46.35 | -146.63 | 37.07 | 66.55 | -48.8 | 8 | H. Kao et al., Regional Centroid-Moment-Tensor Analysis for Earthquakes in Canada and Adjacent Regions: An Update. Seismol. Res. Lett. 83, 505–515 (2012), and other references.
2007 | 5 | 5 | 13 | 38 | 40.65 | 33.3715 | -116.3715 | 7.99 | 1.8 | 330 | 72 | -171 | 237.2 | 81.44 | -18.21 | 4 | W. Yang, E. Hauksson, P. M. Shearer, Computing a large refined catalog of focal mechanisms for southern California (1981-2010): Temporal stability of the style of faulting. Bull. Seismol. Soc. Am. 102, 1179–1194 (2012).
2007 | 5 | 5 | 13 | 46 | 56.4 | 33.3717 | -116.3715 | 8.02 | 1.37 | 140 | 77 | 158 | 235.19 | 68.59 | 13.98 | 4 | W. Yang, E. Hauksson, P. M. Shearer, Computing a large refined catalog of focal mechanisms for southern California (1981-2010): Temporal stability of the style of faulting. Bull. Seismol. Soc. Am. 102, 1179–1194 (2012).
2007 | 5 | 5 | 14 | 21 | 51.43 | 32.6928 | -116.0327 | 10.34 | 1.4 | 279 | 50 | 139 | 38.2 | 59.83 | 48.03 | 4 | W. Yang, E. Hauksson, P. M. Shearer, Computing a large refined catalog of focal mechanisms for southern California (1981-2010): Temporal stability of the style of faulting. Bull. Seismol. Soc. Am. 102, 1179–1194 (2012).
2007 | 5 | 6 | 0 | 15 | 15.83 | 34.5067 | -118.107 | 14.06 | 1.27 | 92 | 53 | 80 | 288.33 | 38.14 | 102.98 | 4 | W. Yang, E. Hauksson, P. M. Shearer, Computing a large refined catalog of focal mechanisms for southern California (1981-2010): Temporal stability of the style of faulting. Bull. Seismol. Soc. Am. 102, 1179–1194 (2012).
2007 | 5 | 6 | 7 | 20 | 52.42 | 33.9767 | -116.9145 | 17.54 | 1.32 | 355 | 43 | -132 | 225.91 | 59.55 | -58.04 | 4 | W. Yang, E. Hauksson, P. M. Shearer, Computing a large refined catalog of focal mechanisms for southern California (1981-2010): Temporal stability of the style of faulting. Bull. Seismol. Soc. Am. 102, 1179–1194 (2012).
2007 | 5 | 7 | 2 | 23 | 36.04 | 34.206 | -117.5847 | 7.61 | 1.82 | 276 | 50 | 150 | 26.36 | 67.48 | 44.1 | 4 | W. Yang, E. Hauksson, P. M. Shearer, Computing a large refined catalog of focal mechanisms for southern California (1981-2010): Temporal stability of the style of faulting. Bull. Seismol. Soc. Am. 102, 1179–1194 (2012).
2007 | 5 | 7 | 2 | 38 | 41.91 | 32.6992 | -116.036 | 10.29 | 2.29 | 358 | 39 | -142 | 236.74 | 67.2 | -57.46 | 4 | W. Yang, E. Hauksson, P. M. Shearer, Computing a large refined catalog of focal mechanisms for southern California (1981-2010): Temporal stability of the style of faulting. Bull. Seismol. Soc. Am. 102, 1179–1194 (2012).
2007 | 5 | 7 | 2 | 55 | 9.92 | 32.6993 | -116.0362 | 10.2 | 2.26 | 18 | 31 | -121 | 233.03 | 63.8 | -72.8 | 4 | W. Yang, E. Hauksson, P. M. Shearer, Computing a large refined catalog of focal mechanisms for southern California (1981-2010): Temporal stability of the style of faulting. Bull. Seismol. Soc. Am. 102, 1179–1194 (2012).
2007 | 5 | 7 | 4 | 45 | 37.49 | 32.6977 | -116.035 | 10.4 | 1.87 | 205 | 63 | -80 | 3.77 | 28.66 | -108.82 | 4 | W. Yang, E. Hauksson, P. M. Shearer, Computing a large refined catalog of focal mechanisms for southern California (1981-2010): Temporal stability of the style of faulting. Bull. Seismol. Soc. Am. 102, 1179–1194 (2012).
2007 | 5 | 7 | 7 | 52 | 58.77 | 40.7665 | -121.5625 | 7.02 | 3.37 | 175 | 10 | -30 | 294.62 | 85.02 | -98.68 | 3 | NCEDC, Northern California Earthquake Data Center. UC Berkeley Seismol. Lab. (2014), doi:10.7932/NCEDC.
2007 | 5 | 7 | 14 | 25 | 18.06 | 33.6668 | -116.7745 | 14.4 | 1.38 | 337 | 33 | 173 | 72.88 | 86.19 | 57.2 | 4 | W. Yang, E. Hauksson, P. M. Shearer, Computing a large refined catalog of focal mechanisms for southern California (1981-2010): Temporal stability of the style of faulting. Bull. Seismol. Soc. Am. 102, 1179–1194 (2012).
2007 | 5 | 7 | 22 | 6 | 6.73 | 34.0313 | -116.727 | 12.67 | 2.54 | 304 | 60 | -177 | 212.5 | 87.4 | -30.03 | 4 | W. Yang, E. Hauksson, P. M. Shearer, Computing a large refined catalog of focal mechanisms for southern California (1981-2010): Temporal stability of the style of faulting. Bull. Seismol. Soc. Am. 102, 1179–1194 (2012).
2007 | 5 | 8 | 4 | 19 | 13.92 | 33.3727 | -116.3717 | 8.25 | 1.52 | 248 | 50 | 35 | 133.77 | 63.94 | 134.31 | 4 | W. Yang, E. Hauksson, P. M. Shearer, Computing a large refined catalog of focal mechanisms for southern California (1981-2010): Temporal stability of the style of faulting. Bull. Seismol. Soc. Am. 102, 1179–1194 (2012).
2007 | 5 | 8 | 7 | 35 | 19.61 | 33.682 | -116.702 | 16.32 | 1.19 | 352 | 61 | 145 | 100.75 | 59.89 | 34.09 | 4 | W. Yang, E. Hauksson, P. M. Shearer, Computing a large refined catalog of focal mechanisms for southern California (1981-2010): Temporal stability of the style of faulting. Bull. Seismol. Soc. Am. 102, 1179–1194 (2012).
2007 | 5 | 8 | 7 | 59 | 1.95 | 33.9873 | -117.1412 | 11.33 | 2.07 | 326 | 77 | -172 | 234.19 | 82.21 | -13.12 | 4 | W. Yang, E. Hauksson, P. M. Shearer, Computing a large refined catalog of focal mechanisms for southern California (1981-2010): Temporal stability of the style of faulting. Bull. Seismol. Soc. Am. 102, 1179–1194 (2012).
2007 | 5 | 8 | 15 | 46 | 49 | 45.39 | -112.13 | 10 | 4.36 | 345 | 55 | -85 | 156.33 | 35.31 | -97.1 | 2 | R. B. Herrmann, H. M. Benz, C. J. Ammon, Monitoring the earthquake source process in North America. Bull. Seismol. Soc. Am. 101, 2609–2625 (2011).
2007 | 5 | 9 | 1 | 5 | 39.65 | 33.5078 | -116.518 | 11.58 | 0.63 | 277 | 51 | 170 | 13.33 | 82.24 | 39.43 | 4 | W. Yang, E. Hauksson, P. M. Shearer, Computing a large refined catalog of focal mechanisms for southern California (1981-2010): Temporal stability of the style of faulting. Bull. Seismol. Soc. Am. 102, 1179–1194 (2012).
2007 | 5 | 9 | 1 | 53 | 53.26 | 32.994 | -116.2605 | 11.75 | 1.75 | 106 | 85 | -175 | 15.56 | 85.02 | -5.02 | 4 | W. Yang, E. Hauksson, P. M. Shearer, Computing a large refined catalog of focal mechanisms for southern California (1981-2010): Temporal stability of the style of faulting. Bull. Seismol. Soc. Am. 102, 1179–1194 (2012).
2007 | 5 | 9 | 5 | 29 | 14.22 | 33.4587 | -116.5928 | 10.93 | 2.04 | 327 | 75 | -169 | 234.12 | 79.38 | -15.27 | 4 | W. Yang, E. Hauksson, P. M. Shearer, Computing a large refined catalog of focal mechanisms for southern California (1981-2010): Temporal stability of the style of faulting. Bull. Seismol. Soc. Am. 102, 1179–1194 (2012).
2007 | 5 | 9 | 7 | 50 | 3.8 | 40.38 | -125.02 | 0.2 | 5.35 | 99 | 75 | -170 | 6.39 | 80.34 | -15.22 | 13 | Global CMT database: https://www.globalcmt.org
2007 | 5 | 9 | 8 | 7 | 31 | 40.3842 | -124.9553 | -0.553 | 4.5 | 320 | 90 | -20 | 50 | 70 | -180 | 17 | Moment tensors from U.S. Geological Survey Advanced National Seismic System (ANSS) Comprehensive Catalog of Earthquake Events and Products, https://www.sciencebase.gov/catalog/item/52eab950e4b0444d1ce67917
2007 | 5 | 9 | 13 | 41 | 23.69 | 33.2337 | -116.0907 | 10.24 | 1.39 | 184 | 55 | -101 | 22.72 | 36.48 | -74.76 | 4 | W. Yang, E. Hauksson, P. M. Shearer, Computing a large refined catalog of focal mechanisms for southern California (1981-2010): Temporal stability of the style of faulting. Bull. Seismol. Soc. Am. 102, 1179–1194 (2012).
2007 | 5 | 9 | 15 | 23 | 14.55 | 33.3413 | -116.3728 | 13.01 | 1.7 | 324 | 88 | 169 | 54.39 | 79.01 | 2.04 | 4 | W. Yang, E. Hauksson, P. M. Shearer, Computing a large refined catalog of focal mechanisms for southern California (1981-2010): Temporal stability of the style of faulting. Bull. Seismol. Soc. Am. 102, 1179–1194 (2012).
2007 | 5 | 9 | 15 | 23 | 58.71 | 34.149 | -116.9073 | 13.4 | 2.53 | 308 | 87 | 177 | 38.16 | 87 | 3 | 4 | W. Yang, E. Hauksson, P. M. Shearer, Computing a large refined catalog of focal mechanisms for southern California (1981-2010): Temporal stability of the style of faulting. Bull. Seismol. Soc. Am. 102, 1179–1194 (2012).
2007 | 5 | 9 | 18 | 31 | 32.7 | 33.0995 | -116.1707 | 10.6 | 1.72 | 330 | 86 | 173 | 60.49 | 83.02 | 4.03 | 4 | W. Yang, E. Hauksson, P. M. Shearer, Computing a large refined catalog of focal mechanisms for southern California (1981-2010): Temporal stability of the style of faulting. Bull. Seismol. Soc. Am. 102, 1179–1194 (2012).
2007 | 5 | 9 | 21 | 8 | 57.4 | 32.7 | -116.0357 | 8.67 | 1.76 | 6 | 34 | -118 | 218.67 | 60.41 | -72.43 | 4 | W. Yang, E. Hauksson, P. M. Shearer, Computing a large refined catalog of focal mechanisms for southern California (1981-2010): Temporal stability of the style of faulting. Bull. Seismol. Soc. Am. 102, 1179–1194 (2012).
2007 | 5 | 10 | 8 | 25 | 44.95 | 33.5977 | -116.6298 | 13.8 | 1.35 | 240 | 73 | -99 | 88.45 | 19.17 | -62.9 | 4 | W. Yang, E. Hauksson, P. M. Shearer, Computing a large refined catalog of focal mechanisms for southern California (1981-2010): Temporal stability of the style of faulting. Bull. Seismol. Soc. Am. 102, 1179–1194 (2012).
2007 | 5 | 10 | 11 | 31 | 22.72 | 32.564 | -115.8608 | 9.43 | 2.52 | 45 | 38 | -70 | 200.21 | 54.65 | -104.96 | 4 | W. Yang, E. Hauksson, P. M. Shearer, Computing a large refined catalog of focal mechanisms for southern California (1981-2010): Temporal stability of the style of faulting. Bull. Seismol. Soc. Am. 102, 1179–1194 (2012).
2007 | 5 | 10 | 17 | 12 | 5.38 | 40.3243 | -124.6302 | 18.19 | 3.23 | 15 | 85 | 10 | 284.12 | 80.04 | 174.92 | 3 | NCEDC, Northern California Earthquake Data Center. UC Berkeley Seismol. Lab. (2014), doi:10.7932/NCEDC.
2007 | 5 | 10 | 17 | 59 | 40.19 | 33.228 | -116.059 | 6.23 | 2.2 | 94 | 90 | -174 | 4 | 84 | 0 | 4 | W. Yang, E. Hauksson, P. M. Shearer, Computing a large refined catalog of focal mechanisms for southern California (1981-2010): Temporal stability of the style of faulting. Bull. Seismol. Soc. Am. 102, 1179–1194 (2012).
2007 | 5 | 10 | 21 | 28 | 46.82 | 33.1945 | -116.0285 | 8.62 | 1.42 | 276 | 87 | 151 | 7.66 | 61.04 | 3.43 | 4 | W. Yang, E. Hauksson, P. M. Shearer, Computing a large refined catalog of focal mechanisms for southern California (1981-2010): Temporal stability of the style of faulting. Bull. Seismol. Soc. Am. 102, 1179–1194 (2012).
2007 | 5 | 11 | 2 | 55 | 13.27 | 33.597 | -116.6303 | 13.76 | 1.45 | 39 | 20 | -119 | 249.54 | 72.59 | -79.99 | 4 | W. Yang, E. Hauksson, P. M. Shearer, Computing a large refined catalog of focal mechanisms for southern California (1981-2010): Temporal stability of the style of faulting. Bull. Seismol. Soc. Am. 102, 1179–1194 (2012).
2007 | 5 | 11 | 14 | 16 | 9.18 | 33.661 | -116.7328 | 13.79 | 2.03 | 292 | 43 | 115 | 79.48 | 51.82 | 68.49 | 4 | W. Yang, E. Hauksson, P. M. Shearer, Computing a large refined catalog of focal mechanisms for southern California (1981-2010): Temporal stability of the style of faulting. Bull. Seismol. Soc. Am. 102, 1179–1194 (2012).
2007 | 5 | 11 | 18 | 13 | 32.33 | 34.1443 | -116.9748 | 8.84 | 1.71 | 293 | 59 | -126 | 167.67 | 46.1 | -45.63 | 4 | W. Yang, E. Hauksson, P. M. Shearer, Computing a large refined catalog of focal mechanisms for southern California (1981-2010): Temporal stability of the style of faulting. Bull. Seismol. Soc. Am. 102, 1179–1194 (2012).
2007 | 5 | 12 | 1 | 41 | 23.76 | 32.7017 | -116.0363 | 9.06 | 1.75 | 205 | 65 | -80 | 2.35 | 26.81 | -110.42 | 4 | W. Yang, E. Hauksson, P. M. Shearer, Computing a large refined catalog of focal mechanisms for southern California (1981-2010): Temporal stability of the style of faulting. Bull. Seismol. Soc. Am. 102, 1179–1194 (2012).
2007 | 5 | 12 | 3 | 46 | 35.32 | 32.7027 | -116.0322 | 7.47 | 2.18 | 113 | 79 | -180 | 23 | 90 | -11 | 4 | W. Yang, E. Hauksson, P. M. Shearer, Computing a large refined catalog of focal mechanisms for southern California (1981-2010): Temporal stability of the style of faulting. Bull. Seismol. Soc. Am. 102, 1179–1194 (2012).
2007 | 5 | 12 | 10 | 52 | 11 | 33.7955 | -116.9335 | 12.14 | 1.85 | 212 | 38 | -8 | 308.32 | 85.08 | -127.73 | 4 | W. Yang, E. Hauksson, P. M. Shearer, Computing a large refined catalog of focal mechanisms for southern California (1981-2010): Temporal stability of the style of faulting. Bull. Seismol. Soc. Am. 102, 1179–1194 (2012).
2007 | 5 | 13 | 0 | 9 | 58.3 | 34.3147 | -116.4663 | 8.68 | 2.19 | 221 | 80 | 176 | 311.7 | 86.06 | 10.02 | 4 | W. Yang, E. Hauksson, P. M. Shearer, Computing a large refined catalog of focal mechanisms for southern California (1981-2010): Temporal stability of the style of faulting. Bull. Seismol. Soc. Am. 102, 1179–1194 (2012).
2007 | 5 | 13 | 0 | 10 | 47.11 | 34.3153 | -116.4658 | 8.7 | 1.84 | 221 | 70 | 177 | 312.03 | 87.18 | 20.03 | 4 | W. Yang, E. Hauksson, P. M. Shearer, Computing a large refined catalog of focal mechanisms for southern California (1981-2010): Temporal stability of the style of faulting. Bull. Seismol. Soc. Am. 102, 1179–1194 (2012).
2007 | 5 | 13 | 2 | 16 | 6.28 | 37.2577 | -121.6402 | 5.15 | 3.03 | 55 | 85 | -10 | 145.88 | 80.04 | -174.92 | 3 | NCEDC, Northern California Earthquake Data Center. UC Berkeley Seismol. Lab. (2014), doi:10.7932/NCEDC.
2007 | 5 | 13 | 3 | 45 | 55.41 | 33.4572 | -116.6025 | 11.22 | 1.24 | 319 | 71 | -163 | 223.32 | 73.95 | -19.8 | 4 | W. Yang, E. Hauksson, P. M. Shearer, Computing a large refined catalog of focal mechanisms for southern California (1981-2010): Temporal stability of the style of faulting. Bull. Seismol. Soc. Am. 102, 1179–1194 (2012).
2007 | 5 | 13 | 21 | 24 | 39.04 | 33.6463 | -116.756 | 12.82 | 1.57 | 296 | 61 | 143 | 46.07 | 58.24 | 34.76 | 4 | W. Yang, E. Hauksson, P. M. Shearer, Computing a large refined catalog of focal mechanisms for southern California (1981-2010): Temporal stability of the style of faulting. Bull. Seismol. Soc. Am. 102, 1179–1194 (2012).
2007 | 5 | 13 | 21 | 54 | 47.97 | 34.2103 | -118.5712 | 16.89 | 3.04 | 137 | 51 | 130 | 263.87 | 53.46 | 51.56 | 4 | W. Yang, E. Hauksson, P. M. Shearer, Computing a large refined catalog of focal mechanisms for southern California (1981-2010): Temporal stability of the style of faulting. Bull. Seismol. Soc. Am. 102, 1179–1194 (2012).
2007 | 5 | 13 | 22 | 54 | 21.09 | 32.7037 | -116.0313 | 7.41 | 1.96 | 112 | 68 | 178 | 202.75 | 88.15 | 22.01 | 4 | W. Yang, E. Hauksson, P. M. Shearer, Computing a large refined catalog of focal mechanisms for southern California (1981-2010): Temporal stability of the style of faulting. Bull. Seismol. Soc. Am. 102, 1179–1194 (2012).
2007 | 5 | 14 | 9 | 59 | 2.58 | 33.978 | -117.227 | 13.28 | 1.48 | 312 | 63 | -152 | 208.43 | 65.27 | -29.99 | 4 | W. Yang, E. Hauksson, P. M. Shearer, Computing a large refined catalog of focal mechanisms for southern California (1981-2010): Temporal stability of the style of faulting. Bull. Seismol. Soc. Am. 102, 1179–1194 (2012).
2007 | 5 | 14 | 11 | 10 | 47.91 | 33.3612 | -116.338 | 12.49 | 1.37 | 332 | 85 | -173 | 241.39 | 83.03 | -5.04 | 4 | W. Yang, E. Hauksson, P. M. Shearer, Computing a large refined catalog of focal mechanisms for southern California (1981-2010): Temporal stability of the style of faulting. Bull. Seismol. Soc. Am. 102, 1179–1194 (2012).
2007 | 5 | 14 | 12 | 27 | 53.5 | 35.0565 | -118.4678 | 10.63 | 2.41 | 303 | 83 | -178 | 212.76 | 88.01 | -7 | 4 | W. Yang, E. Hauksson, P. M. Shearer, Computing a large refined catalog of focal mechanisms for southern California (1981-2010): Temporal stability of the style of faulting. Bull. Seismol. Soc. Am. 102, 1179–1194 (2012).
2007 | 5 | 15 | 4 | 27 | 1.04 | 34.5093 | -116.5343 | 10.31 | 2.14 | 121 | 47 | -109 | 327.79 | 46.25 | -70.75 | 4 | W. Yang, E. Hauksson, P. M. Shearer, Computing a large refined catalog of focal mechanisms for southern California (1981-2010): Temporal stability of the style of faulting. Bull. Seismol. Soc. Am. 102, 1179–1194 (2012).
2007 | 5 | 15 | 10 | 4 | 1.82 | 32.6968 | -116.0343 | 10.48 | 1.53 | 212 | 59 | -83 | 18.59 | 31.7 | -101.47 | 4 | W. Yang, E. Hauksson, P. M. Shearer, Computing a large refined catalog of focal mechanisms for southern California (1981-2010): Temporal stability of the style of faulting. Bull. Seismol. Soc. Am. 102, 1179–1194 (2012).
2007 | 5 | 16 | 4 | 28 | 41.25 | 34.6235 | -116.5563 | 9.26 | 1.7 | 178 | 83 | -177 | 87.63 | 87.02 | -7.01 | 4 | W. Yang, E. Hauksson, P. M. Shearer, Computing a large refined catalog of focal mechanisms for southern California (1981-2010): Temporal stability of the style of faulting. Bull. Seismol. Soc. Am. 102, 1179–1194 (2012).
2007 | 5 | 16 | 7 | 15 | 57.1 | 34.174 | -116.4395 | 7.14 | 2.44 | 265 | 42 | -86 | 79.62 | 48.13 | -93.59 | 4 | W. Yang, E. Hauksson, P. M. Shearer, Computing a large refined catalog of focal mechanisms for southern California (1981-2010): Temporal stability of the style of faulting. Bull. Seismol. Soc. Am. 102, 1179–1194 (2012).
2007 | 5 | 16 | 8 | 19 | 56.41 | 36.0708 | -117.895 | 6.74 | 2.01 | 171 | 86 | -176 | 80.72 | 86.01 | -4.01 | 4 | W. Yang, E. Hauksson, P. M. Shearer, Computing a large refined catalog of focal mechanisms for southern California (1981-2010): Temporal stability of the style of faulting. Bull. Seismol. Soc. Am. 102, 1179–1194 (2012).
2007 | 5 | 16 | 9 | 35 | 47.61 | 34.2077 | -118.5712 | 17.24 | 1.93 | 133 | 57 | 98 | 298.53 | 33.85 | 77.9 | 4 | W. Yang, E. Hauksson, P. M. Shearer, Computing a large refined catalog of focal mechanisms for southern California (1981-2010): Temporal stability of the style of faulting. Bull. Seismol. Soc. Am. 102, 1179–1194 (2012).
2007 | 5 | 16 | 12 | 11 | 26.77 | 33.6545 | -116.7155 | 16.33 | 0.75 | 319 | 86 | 147 | 51.59 | 57.09 | 4.77 | 4 | W. Yang, E. Hauksson, P. M. Shearer, Computing a large refined catalog of focal mechanisms for southern California (1981-2010): Temporal stability of the style of faulting. Bull. Seismol. Soc. Am. 102, 1179–1194 (2012).
2007 | 5 | 16 | 13 | 4 | 54.35 | 34.0577 | -118.949 | 7.75 | 2.19 | 173 | 80 | -179 | 82.83 | 89.02 | -10 | 4 | W. Yang, E. Hauksson, P. M. Shearer, Computing a large refined catalog of focal mechanisms for southern California (1981-2010): Temporal stability of the style of faulting. Bull. Seismol. Soc. Am. 102, 1179–1194 (2012).
2007 | 5 | 16 | 15 | 56 | 47.82 | 32.7033 | -116.0312 | 7.32 | 2 | 109 | 74 | -178 | 18.45 | 88.08 | -16.01 | 4 | W. Yang, E. Hauksson, P. M. Shearer, Computing a large refined catalog of focal mechanisms for southern California (1981-2010): Temporal stability of the style of faulting. Bull. Seismol. Soc. Am. 102, 1179–1194 (2012).
2007 | 5 | 16 | 21 | 1 | 45.23 | 33.5365 | -116.7843 | 9.32 | 0.83 | 339 | 83 | 151 | 72.86 | 61.24 | 7.99 | 4 | W. Yang, E. Hauksson, P. M. Shearer, Computing a large refined catalog of focal mechanisms for southern California (1981-2010): Temporal stability of the style of faulting. Bull. Seismol. Soc. Am. 102, 1179–1194 (2012).
2007 | 5 | 17 | 6 | 58 | 58.53 | 33.8283 | -116.9077 | 14.82 | 0.93 | 11 | 55 | -135 | 251.16 | 54.6 | -44.72 | 4 | W. Yang, E. Hauksson, P. M. Shearer, Computing a large refined catalog of focal mechanisms for southern California (1981-2010): Temporal stability of the style of faulting. Bull. Seismol. Soc. Am. 102, 1179–1194 (2012).
2007 | 5 | 17 | 13 | 29 | 12.07 | 34.2832 | -118.4222 | 6.21 | 1.53 | 324 | 39 | 82 | 154.25 | 51.45 | 96.43 | 4 | W. Yang, E. Hauksson, P. M. Shearer, Computing a large refined catalog of focal mechanisms for southern California (1981-2010): Temporal stability of the style of faulting. Bull. Seismol. Soc. Am. 102, 1179–1194 (2012).
2007 | 5 | 17 | 16 | 2 | 4.99 | 33.179 | -115.6042 | 4.98 | 2.15 | 173 | 75 | -122 | 60.5 | 35 | -26.82 | 4 | W. Yang, E. Hauksson, P. M. Shearer, Computing a large refined catalog of focal mechanisms for southern California (1981-2010): Temporal stability of the style of faulting. Bull. Seismol. Soc. Am. 102, 1179–1194 (2012).
2007 | 5 | 17 | 16 | 5 | 30.22 | 33.1735 | -115.6005 | 5.37 | 3.24 | 140 | 86 | 179 | 230.07 | 89 | 4 | 4 | W. Yang, E. Hauksson, P. M. Shearer, Computing a large refined catalog of focal mechanisms for southern California (1981-2010): Temporal stability of the style of faulting. Bull. Seismol. Soc. Am. 102, 1179–1194 (2012).
2007 | 5 | 17 | 20 | 57 | 35.88 | 36.07 | -117.895 | 6.85 | 3.11 | 344 | 80 | -175 | 253.13 | 85.08 | -10.04 | 4 | W. Yang, E. Hauksson, P. M. Shearer, Computing a large refined catalog of focal mechanisms for southern California (1981-2010): Temporal stability of the style of faulting. Bull. Seismol. Soc. Am. 102, 1179–1194 (2012).
2007 | 5 | 18 | 0 | 45 | 36.04 | 33.4937 | -116.579 | 8.15 | 0.49 | 174 | 77 | 149 | 271.7 | 59.88 | 15.07 | 4 | W. Yang, E. Hauksson, P. M. Shearer, Computing a large refined catalog of focal mechanisms for southern California (1981-2010): Temporal stability of the style of faulting. Bull. Seismol. Soc. Am. 102, 1179–1194 (2012).
2007 | 5 | 18 | 6 | 55 | 48.72 | 34.1447 | -116.9757 | 8.84 | 1.65 | 88 | 88 | 172 | 178.28 | 82 | 2.02 | 4 | W. Yang, E. Hauksson, P. M. Shearer, Computing a large refined catalog of focal mechanisms for southern California (1981-2010): Temporal stability of the style of faulting. Bull. Seismol. Soc. Am. 102, 1179–1194 (2012).
2007 | 5 | 18 | 7 | 48 | 36.94 | 34.2938 | -116.4542 | 6.37 | 1.33 | 321 | 67 | -162 | 223.76 | 73.47 | -24.05 | 4 | W. Yang, E. Hauksson, P. M. Shearer, Computing a large refined catalog of focal mechanisms for southern California (1981-2010): Temporal stability of the style of faulting. Bull. Seismol. Soc. Am. 102, 1179–1194 (2012).
2007 | 5 | 18 | 17 | 55 | 18.31 | 33.6953 | -116.7153 | 18.8 | 1.42 | 227 | 74 | -82 | 19.98 | 17.84 | -115.89 | 4 | W. Yang, E. Hauksson, P. M. Shearer, Computing a large refined catalog of focal mechanisms for southern California (1981-2010): Temporal stability of the style of faulting. Bull. Seismol. Soc. Am. 102, 1179–1194 (2012).
2007 | 5 | 18 | 18 | 4 | 56.42 | 34.2207 | -117.5898 | 6.14 | 2.33 | 301 | 62 | 172 | 34.77 | 82.94 | 28.23 | 4 | W. Yang, E. Hauksson, P. M. Shearer, Computing a large refined catalog of focal mechanisms for southern California (1981-2010): Temporal stability of the style of faulting. Bull. Seismol. Soc. Am. 102, 1179–1194 (2012).
2007 | 5 | 19 | 14 | 12 | 31.33 | 35.9728 | -117.658 | 1.11 | 2.27 | 283 | 84 | -101 | 164.73 | 12.51 | -28.85 | 4 | W. Yang, E. Hauksson, P. M. Shearer, Computing a large refined catalog of focal mechanisms for southern California (1981-2010): Temporal stability of the style of faulting. Bull. Seismol. Soc. Am. 102, 1179–1194 (2012).
2007 | 5 | 19 | 17 | 33 | 37.71 | 34.1885 | -117.3887 | 11.38 | 1.33 | 276 | 60 | 129 | 37.69 | 47.7 | 42.53 | 4 | W. Yang, E. Hauksson, P. M. Shearer, Computing a large refined catalog of focal mechanisms for southern California (1981-2010): Temporal stability of the style of faulting. Bull. Seismol. Soc. Am. 102, 1179–1194 (2012).
2007 | 5 | 19 | 19 | 25 | 33.82 | 34.0658 | -117.304 | 12.95 | 2.17 | 182 | 66 | -146 | 76.66 | 59.28 | -28.24 | 4 | W. Yang, E. Hauksson, P. M. Shearer, Computing a large refined catalog of focal mechanisms for southern California (1981-2010): Temporal stability of the style of faulting. Bull. Seismol. Soc. Am. 102, 1179–1194 (2012).
2007 | 5 | 20 | 10 | 46 | 59.61 | 33.9455 | -116.9277 | 7.95 | 0.94 | 180 | 66 | -154 | 78.78 | 66.39 | -26.35 | 4 | W. Yang, E. Hauksson, P. M. Shearer, Computing a large refined catalog of focal mechanisms for southern California (1981-2010): Temporal stability of the style of faulting. Bull. Seismol. Soc. Am. 102, 1179–1194 (2012).
2007 | 5 | 20 | 14 | 50 | 27.8 | 23.63 | -108.83 | 10 | 4.92 | 36 | 64 | -2 | 126.88 | 88.2 | -153.99 | 13 | Global CMT database: https://www.globalcmt.org
2007 | 5 | 20 | 23 | 10 | 19.54 | 37.364 | -121.727 | 6.36 | 3.5 | 135 | 85 | 150 | 227.88 | 60.13 | 5.77 | 3 | NCEDC, Northern California Earthquake Data Center. UC Berkeley Seismol. Lab. (2014), doi:10.7932/NCEDC.
2007 | 5 | 21 | 7 | 11 | 1.29 | 33.1722 | -116.0327 | 6.28 | 1.35 | 343 | 21 | -152 | 226.6 | 80.31 | -71.28 | 4 | W. Yang, E. Hauksson, P. M. Shearer, Computing a large refined catalog of focal mechanisms for southern California (1981-2010): Temporal stability of the style of faulting. Bull. Seismol. Soc. Am. 102, 1179–1194 (2012).
2007 | 5 | 21 | 9 | 5 | 17 | 59.1141 | -136.6902 | 6.2 | 4.3 | 124 | 53 | 37 | 9.61 | 61.27 | 136.66 | 17 | Moment tensors from U.S. Geological Survey Advanced National Seismic System (ANSS) Comprehensive Catalog of Earthquake Events and Products, https://www.sciencebase.gov/catalog/item/52eab950e4b0444d1ce67917
2007 | 5 | 21 | 10 | 39 | 46.28 | 33.4938 | -116.5793 | 8.36 | 1.2 | 171 | 87 | 155 | 262.4 | 65.04 | 3.31 | 4 | W. Yang, E. Hauksson, P. M. Shearer, Computing a large refined catalog of focal mechanisms for southern California (1981-2010): Temporal stability of the style of faulting. Bull. Seismol. Soc. Am. 102, 1179–1194 (2012).
2007 | 5 | 21 | 16 | 5 | 1.36 | 36.133 | -117.9087 | 5.37 | 2.03 | 155 | 79 | -156 | 60.14 | 66.47 | -12.01 | 4 | W. Yang, E. Hauksson, P. M. Shearer, Computing a large refined catalog of focal mechanisms for southern California (1981-2010): Temporal stability of the style of faulting. Bull. Seismol. Soc. Am. 102, 1179–1194 (2012).
2007 | 5 | 22 | 0 | 25 | 4.55 | 33.8953 | -115.4035 | 8.99 | 1.78 | 20 | 88 | -158 | 289.19 | 68.01 | -2.16 | 4 | W. Yang, E. Hauksson, P. M. Shearer, Computing a large refined catalog of focal mechanisms for southern California (1981-2010): Temporal stability of the style of faulting. Bull. Seismol. Soc. Am. 102, 1179–1194 (2012).
2007 | 5 | 22 | 6 | 3 | 25 | 33.1513 | -115.637 | 3.54 | 1.66 | 40 | 18 | -54 | 182.62 | 75.52 | -100.81 | 4 | W. Yang, E. Hauksson, P. M. Shearer, Computing a large refined catalog of focal mechanisms for southern California (1981-2010): Temporal stability of the style of faulting. Bull. Seismol. Soc. Am. 102, 1179–1194 (2012).
2007 | 5 | 22 | 11 | 34 | 12 | 35.8613 | -120.4122 | 8.632 | 4.01 | 50 | 85 | -20 | 141.82 | 70.08 | -174.68 | 17 | Moment tensors from U.S. Geological Survey Advanced National Seismic System (ANSS) Comprehensive Catalog of Earthquake Events and Products, https://www.sciencebase.gov/catalog/item/52eab950e4b0444d1ce67917
2007 | 5 | 22 | 18 | 13 | 30.49 | 33.5045 | -116.4602 | 10.84 | 2.73 | 306 | 79 | -159 | 211.81 | 69.4 | -11.76 | 4 | W. Yang, E. Hauksson, P. M. Shearer, Computing a large refined catalog of focal mechanisms for southern California (1981-2010): Temporal stability of the style of faulting. Bull. Seismol. Soc. Am. 102, 1179–1194 (2012).
2007 | 5 | 22 | 19 | 1 | 0.56 | 36.0067 | -117.8065 | 2.01 | 2.1 | 39 | 79 | -75 | 164.46 | 18.53 | -143.09 | 4 | W. Yang, E. Hauksson, P. M. Shearer, Computing a large refined catalog of focal mechanisms for southern California (1981-2010): Temporal stability of the style of faulting. Bull. Seismol. Soc. Am. 102, 1179–1194 (2012).
2007 | 5 | 22 | 22 | 30 | 59.3 | 33.1878 | -116.379 | 11.8 | 2.48 | 169 | 82 | -173 | 78.02 | 83.07 | -8.06 | 4 | W. Yang, E. Hauksson, P. M. Shearer, Computing a large refined catalog of focal mechanisms for southern California (1981-2010): Temporal stability of the style of faulting. Bull. Seismol. Soc. Am. 102, 1179–1194 (2012).
2007 | 5 | 23 | 3 | 59 | 57.3 | 33.9268 | -117.1108 | 16.03 | 2.19 | 158 | 88 | -166 | 67.5 | 76.01 | -2.06 | 4 | W. Yang, E. Hauksson, P. M. Shearer, Computing a large refined catalog of focal mechanisms for southern California (1981-2010): Temporal stability of the style of faulting. Bull. Seismol. Soc. Am. 102, 1179–1194 (2012).
2007 | 5 | 23 | 6 | 24 | 14.93 | 34.1213 | -116.9125 | 9.04 | 1.4 | 302 | 80 | -156 | 207.58 | 66.39 | -10.92 | 4 | W. Yang, E. Hauksson, P. M. Shearer, Computing a large refined catalog of focal mechanisms for southern California (1981-2010): Temporal stability of the style of faulting. Bull. Seismol. Soc. Am. 102, 1179–1194 (2012).
2007 | 5 | 23 | 10 | 38 | 12.15 | 33.1872 | -116.3785 | 11.81 | 1.44 | 119 | 88 | -154 | 28.02 | 64.02 | -2.22 | 4 | W. Yang, E. Hauksson, P. M. Shearer, Computing a large refined catalog of focal mechanisms for southern California (1981-2010): Temporal stability of the style of faulting. Bull. Seismol. Soc. Am. 102, 1179–1194 (2012).
2007 | 5 | 23 | 18 | 41 | 19.17 | 32.987 | -116.3475 | 8.65 | 1.71 | 7 | 33 | -134 | 236.03 | 66.93 | -65.72 | 4 | W. Yang, E. Hauksson, P. M. Shearer, Computing a large refined catalog of focal mechanisms for southern California (1981-2010): Temporal stability of the style of faulting. Bull. Seismol. Soc. Am. 102, 1179–1194 (2012).
2007 | 5 | 23 | 19 | 9 | 15 | 22.02 | -96.27 | 11 | 5.6 | 190 | 75 | -160 | 94.62 | 70.71 | -15.92 | 2 | R. B. Herrmann, H. M. Benz, C. J. Ammon, Monitoring the earthquake source process in North America. Bull. Seismol. Soc. Am. 101, 2609–2625 (2011).
2007 | 5 | 24 | 6 | 11 | 39.27 | 34.1983 | -117.3882 | 14.26 | 3.86 | 308 | 74 | 174 | 39.66 | 84.23 | 16.08 | 4 | W. Yang, E. Hauksson, P. M. Shearer, Computing a large refined catalog of focal mechanisms for southern California (1981-2010): Temporal stability of the style of faulting. Bull. Seismol. Soc. Am. 102, 1179–1194 (2012).
2007 | 5 | 24 | 6 | 15 | 15.12 | 34.197 | -117.3862 | 14.35 | 3.92 | 313 | 79 | 176 | 43.76 | 86.07 | 11.03 | 4 | W. Yang, E. Hauksson, P. M. Shearer, Computing a large refined catalog of focal mechanisms for southern California (1981-2010): Temporal stability of the style of faulting. Bull. Seismol. Soc. Am. 102, 1179–1194 (2012).
2007 | 5 | 24 | 6 | 37 | 13.02 | 34.1937 | -117.3833 | 14.23 | 1.58 | 152 | 72 | -166 | 57.59 | 76.7 | -18.51 | 4 | W. Yang, E. Hauksson, P. M. Shearer, Computing a large refined catalog of focal mechanisms for southern California (1981-2010): Temporal stability of the style of faulting. Bull. Seismol. Soc. Am. 102, 1179–1194 (2012).
2007 | 5 | 24 | 8 | 34 | 8.35 | 33.6258 | -116.6787 | 14.14 | 0.66 | 2 | 56 | 122 | 133.83 | 45.33 | 51.85 | 4 | W. Yang, E. Hauksson, P. M. Shearer, Computing a large refined catalog of focal mechanisms for southern California (1981-2010): Temporal stability of the style of faulting. Bull. Seismol. Soc. Am. 102, 1179–1194 (2012).
2007 | 5 | 24 | 11 | 47 | 11.91 | 32.6928 | -115.9428 | 9.43 | 2.43 | 112 | 81 | -172 | 20.74 | 82.1 | -9.09 | 4 | W. Yang, E. Hauksson, P. M. Shearer, Computing a large refined catalog of focal mechanisms for southern California (1981-2010): Temporal stability of the style of faulting. Bull. Seismol. Soc. Am. 102, 1179–1194 (2012).
2007 | 5 | 24 | 16 | 1 | 19.73 | 38.4285 | -122.458 | 9.89 | 3.31 | 110 | 45 | 80 | 304 | 45.86 | 99.85 | 3 | NCEDC, Northern California Earthquake Data Center. UC Berkeley Seismol. Lab. (2014), doi:10.7932/NCEDC.
2007 | 5 | 24 | 17 | 54 | 40.24 | 36.1315 | -117.9088 | 5.43 | 1.66 | 167 | 54 | -110 | 18.77 | 40.52 | -64.79 | 4 | W. Yang, E. Hauksson, P. M. Shearer, Computing a large refined catalog of focal mechanisms for southern California (1981-2010): Temporal stability of the style of faulting. Bull. Seismol. Soc. Am. 102, 1179–1194 (2012).
2007 | 5 | 24 | 21 | 6 | 42.76 | 36.1325 | -117.9078 | 5.52 | 1.9 | 170 | 51 | -115 | 26.54 | 45.22 | -62.44 | 4 | W. Yang, E. Hauksson, P. M. Shearer, Computing a large refined catalog of focal mechanisms for southern California (1981-2010): Temporal stability of the style of faulting. Bull. Seismol. Soc. Am. 102, 1179–1194 (2012).
2007 | 5 | 25 | 8 | 38 | 28.83 | 33.3433 | -116.7708 | 12.71 | 0.81 | 152 | 65 | 134 | 265.64 | 49.31 | 33.87 | 4 | W. Yang, E. Hauksson, P. M. Shearer, Computing a large refined catalog of focal mechanisms for southern California (1981-2010): Temporal stability of the style of faulting. Bull. Seismol. Soc. Am. 102, 1179–1194 (2012).
2007 | 5 | 25 | 11 | 35 | 29.05 | 32.6985 | -116.0395 | 9.12 | 3.38 | 112 | 52 | 150 | 221.57 | 66.8 | 42.06 | 4 | W. Yang, E. Hauksson, P. M. Shearer, Computing a large refined catalog of focal mechanisms for southern California (1981-2010): Temporal stability of the style of faulting. Bull. Seismol. Soc. Am. 102, 1179–1194 (2012).
2007 | 5 | 25 | 11 | 48 | 0.1 | 32.6968 | -116.0402 | 8.88 | 3 | 121 | 79 | 179 | 211.19 | 89.02 | 11 | 4 | W. Yang, E. Hauksson, P. M. Shearer, Computing a large refined catalog of focal mechanisms for southern California (1981-2010): Temporal stability of the style of faulting. Bull. Seismol. Soc. Am. 102, 1179–1194 (2012).
2007 | 5 | 25 | 13 | 40 | 17 | 25.83 | -110.076 | 10 | 4.3 | 315 | 80 | -160 | 221.38 | 70.32 | -10.63 | 17 | Moment tensors from U.S. Geological Survey Advanced National Seismic System (ANSS) Comprehensive Catalog of Earthquake Events and Products, https://www.sciencebase.gov/catalog/item/52eab950e4b0444d1ce67917
2007 | 5 | 25 | 20 | 4 | 30.47 | 37.415 | -118.5278 | 7.09 | 3.41 | 125 | 90 | -170 | 35 | 80 | 0 | 3 | NCEDC, Northern California Earthquake Data Center. UC Berkeley Seismol. Lab. (2014), doi:10.7932/NCEDC.
2007 | 5 | 25 | 22 | 30 | 33.27 | 37.4165 | -118.5273 | 7.16 | 3.22 | 45 | 60 | -10 | 140.04 | 81.35 | -149.62 | 3 | NCEDC, Northern California Earthquake Data Center. UC Berkeley Seismol. Lab. (2014), doi:10.7932/NCEDC.
2007 | 5 | 26 | 2 | 19 | 26.89 | 33.6623 | -116.7263 | 14.72 | 1.01 | 342 | 81 | 114 | 91.36 | 25.54 | 21.28 | 4 | W. Yang, E. Hauksson, P. M. Shearer, Computing a large refined catalog of focal mechanisms for southern California (1981-2010): Temporal stability of the style of faulting. Bull. Seismol. Soc. Am. 102, 1179–1194 (2012).
2007 | 5 | 26 | 8 | 4 | 12.99 | 37.4188 | -118.5263 | 6.86 | 3.41 | 145 | 50 | 170 | 241.47 | 82.36 | 40.43 | 3 | NCEDC, Northern California Earthquake Data Center. UC Berkeley Seismol. Lab. (2014), doi:10.7932/NCEDC.
2007 | 5 | 27 | 11 | 57 | 46.76 | 33.0528 | -116.4103 | 7.34 | 0.7 | 300 | 84 | 155 | 32.79 | 65.15 | 6.62 | 4 | W. Yang, E. Hauksson, P. M. Shearer, Computing a large refined catalog of focal mechanisms for southern California (1981-2010): Temporal stability of the style of faulting. Bull. Seismol. Soc. Am. 102, 1179–1194 (2012).
2007 | 5 | 27 | 12 | 49 | 15.94 | 33.7085 | -116.7503 | 16.52 | 0.89 | 311 | 44 | 173 | 46.05 | 85.14 | 46.21 | 4 | W. Yang, E. Hauksson, P. M. Shearer, Computing a large refined catalog of focal mechanisms for southern California (1981-2010): Temporal stability of the style of faulting. Bull. Seismol. Soc. Am. 102, 1179–1194 (2012).
2007 | 5 | 27 | 14 | 41 | 11.05 | 36.1315 | -117.9082 | 5.53 | 2.02 | 166 | 59 | -111 | 22.7 | 36.85 | -59.19 | 4 | W. Yang, E. Hauksson, P. M. Shearer, Computing a large refined catalog of focal mechanisms for southern California (1981-2010): Temporal stability of the style of faulting. Bull. Seismol. Soc. Am. 102, 1179–1194 (2012).
2007 | 5 | 28 | 3 | 35 | 26.94 | 34.1355 | -116.9647 | 5.61 | 1.76 | 311 | 70 | -176 | 219.63 | 86.24 | -20.04 | 4 | W. Yang, E. Hauksson, P. M. Shearer, Computing a large refined catalog of focal mechanisms for southern California (1981-2010): Temporal stability of the style of faulting. Bull. Seismol. Soc. Am. 102, 1179–1194 (2012).
2007 | 5 | 29 | 2 | 11 | 36.61 | 33.4482 | -116.6338 | 8.1 | 1.43 | 112 | 86 | 146 | 204.69 | 56.09 | 4.82 | 4 | W. Yang, E. Hauksson, P. M. Shearer, Computing a large refined catalog of focal mechanisms for southern California (1981-2010): Temporal stability of the style of faulting. Bull. Seismol. Soc. Am. 102, 1179–1194 (2012).
2007 | 5 | 29 | 5 | 24 | 46.2 | 36.071 | -117.8965 | 6.69 | 2.62 | 170 | 75 | -162 | 75.19 | 72.63 | -15.73 | 4 | W. Yang, E. Hauksson, P. M. Shearer, Computing a large refined catalog of focal mechanisms for southern California (1981-2010): Temporal stability of the style of faulting. Bull. Seismol. Soc. Am. 102, 1179–1194 (2012).
2007 | 5 | 29 | 6 | 48 | 20.01 | 36.0437 | -117.8023 | 1.6 | 2.23 | 155 | 64 | 164 | 252.16 | 75.66 | 26.9 | 4 | W. Yang, E. Hauksson, P. M. Shearer, Computing a large refined catalog of focal mechanisms for southern California (1981-2010): Temporal stability of the style of faulting. Bull. Seismol. Soc. Am. 102, 1179–1194 (2012).
2007 | 5 | 29 | 11 | 40 | 18.87 | 33.4483 | -116.6338 | 8.1 | 1.01 | 110 | 82 | 136 | 207.65 | 46.54 | 11.05 | 4 | W. Yang, E. Hauksson, P. M. Shearer, Computing a large refined catalog of focal mechanisms for southern California (1981-2010): Temporal stability of the style of faulting. Bull. Seismol. Soc. Am. 102, 1179–1194 (2012).
2007 | 5 | 29 | 18 | 34 | 59 | 53.569 | -163.641 | 22.6 | 4.9 | 194 | 27 | 52 | 55.25 | 69.04 | 107.42 | 17 | Moment tensors from U.S. Geological Survey Advanced National Seismic System (ANSS) Comprehensive Catalog of Earthquake Events and Products, https://www.sciencebase.gov/catalog/item/52eab950e4b0444d1ce67917
2007 | 5 | 30 | 3 | 51 | 14.94 | 34.927 | -116.6865 | 12.83 | 2.25 | 310 | 83 | -176 | 219.51 | 86.03 | -7.02 | 4 | W. Yang, E. Hauksson, P. M. Shearer, Computing a large refined catalog of focal mechanisms for southern California (1981-2010): Temporal stability of the style of faulting. Bull. Seismol. Soc. Am. 102, 1179–1194 (2012).
2007 | 5 | 30 | 10 | 19 | 51.11 | 34.0347 | -117.5995 | 15.55 | 1.62 | 302 | 26 | 143 | 66.11 | 74.7 | 68.72 | 4 | W. Yang, E. Hauksson, P. M. Shearer, Computing a large refined catalog of focal mechanisms for southern California (1981-2010): Temporal stability of the style of faulting. Bull. Seismol. Soc. Am. 102, 1179–1194 (2012).
2007 | 5 | 30 | 19 | 26 | 49.17 | 33.2007 | -116.0377 | 9.56 | 2.2 | 350 | 71 | -174 | 258.04 | 84.33 | -19.1 | 4 | W. Yang, E. Hauksson, P. M. Shearer, Computing a large refined catalog of focal mechanisms for southern California (1981-2010): Temporal stability of the style of faulting. Bull. Seismol. Soc. Am. 102, 1179–1194 (2012).
2007 | 5 | 30 | 21 | 7 | 3.45 | 34.8432 | -119.2495 | 13.59 | 1.61 | 314 | 78 | 175 | 45.04 | 85.11 | 12.04 | 4 | W. Yang, E. Hauksson, P. M. Shearer, Computing a large refined catalog of focal mechanisms for southern California (1981-2010): Temporal stability of the style of faulting. Bull. Seismol. Soc. Am. 102, 1179–1194 (2012).
2007 | 5 | 31 | 10 | 11 | 11 | 18.655 | -104.137 | 11.2 | 5.1 | 330 | 79 | -176 | 239.24 | 86.07 | -11.03 | 17 | Moment tensors from U.S. Geological Survey Advanced National Seismic System (ANSS) Comprehensive Catalog of Earthquake Events and Products, https://www.sciencebase.gov/catalog/item/52eab950e4b0444d1ce67917
2007 | 5 | 31 | 12 | 36 | 36 | 34.0625 | -117.2505 | 16.94 | 1.32 | 351 | 80 | -163 | 257.96 | 73.27 | -10.45 | 4 | W. Yang, E. Hauksson, P. M. Shearer, Computing a large refined catalog of focal mechanisms for southern California (1981-2010): Temporal stability of the style of faulting. Bull. Seismol. Soc. Am. 102, 1179–1194 (2012).
2007 | 6 | 1 | 0 | 45 | 23.53 | 34.418 | -116.7248 | 12.74 | 2.48 | 351 | 57 | -179 | 260.46 | 89.16 | -33 | 4 | W. Yang, E. Hauksson, P. M. Shearer, Computing a large refined catalog of focal mechanisms for southern California (1981-2010): Temporal stability of the style of faulting. Bull. Seismol. Soc. Am. 102, 1179–1194 (2012).
2007 | 6 | 1 | 2 | 8 | 37.52 | 32.6822 | -116.0882 | 9.82 | 4.06 | 121 | 71 | 171 | 213.95 | 81.49 | 19.22 | 4 | W. Yang, E. Hauksson, P. M. Shearer, Computing a large refined catalog of focal mechanisms for southern California (1981-2010): Temporal stability of the style of faulting. Bull. Seismol. Soc. Am. 102, 1179–1194 (2012).
2007 | 6 | 1 | 15 | 20 | 40.01 | 32.6965 | -116.0355 | 7.49 | 1.86 | 107 | 70 | -178 | 16.32 | 88.12 | -20.01 | 4 | W. Yang, E. Hauksson, P. M. Shearer, Computing a large refined catalog of focal mechanisms for southern California (1981-2010): Temporal stability of the style of faulting. Bull. Seismol. Soc. Am. 102, 1179–1194 (2012).
2007 | 6 | 2 | 2 | 48 | 12.91 | 33.9853 | -117.4502 | 17.87 | 2.3 | 300 | 82 | 163 | 32.44 | 73.17 | 8.36 | 4 | W. Yang, E. Hauksson, P. M. Shearer, Computing a large refined catalog of focal mechanisms for southern California (1981-2010): Temporal stability of the style of faulting. Bull. Seismol. Soc. Am. 102, 1179–1194 (2012).
2007 | 6 | 2 | 2 | 48 | 56.14 | 34.5092 | -118.1053 | 14.12 | 2.31 | 84 | 53 | 77 | 284.99 | 38.91 | 106.62 | 4 | W. Yang, E. Hauksson, P. M. Shearer, Computing a large refined catalog of focal mechanisms for southern California (1981-2010): Temporal stability of the style of faulting. Bull. Seismol. Soc. Am. 102, 1179–1194 (2012).
2007 | 6 | 2 | 5 | 11 | 25.97 | 33.8775 | -116.2022 | 10.19 | 4.26 | 334 | 83 | -176 | 243.51 | 86.03 | -7.02 | 4 | W. Yang, E. Hauksson, P. M. Shearer, Computing a large refined catalog of focal mechanisms for southern California (1981-2010): Temporal stability of the style of faulting. Bull. Seismol. Soc. Am. 102, 1179–1194 (2012).
2007 | 6 | 2 | 5 | 34 | 52.04 | 33.8753 | -116.2053 | 9.98 | 1.75 | 174 | 85 | 173 | 264.61 | 83.03 | 5.04 | 4 | W. Yang, E. Hauksson, P. M. Shearer, Computing a large refined catalog of focal mechanisms for southern California (1981-2010): Temporal stability of the style of faulting. Bull. Seismol. Soc. Am. 102, 1179–1194 (2012).
2007 | 6 | 2 | 7 | 35 | 19.02 | 33.8767 | -116.2005 | 10.07 | 1.06 | 338 | 81 | -159 | 244.56 | 69.27 | -9.63 | 4 | W. Yang, E. Hauksson, P. M. Shearer, Computing a large refined catalog of focal mechanisms for southern California (1981-2010): Temporal stability of the style of faulting. Bull. Seismol. Soc. Am. 102, 1179–1194 (2012).
2007 | 6 | 2 | 9 | 42 | 25.89 | 32.6982 | -116.0285 | 7.5 | 1.39 | 1 | 36 | -128 | 225 | 62.41 | -65.9 | 4 | W. Yang, E. Hauksson, P. M. Shearer, Computing a large refined catalog of focal mechanisms for southern California (1981-2010): Temporal stability of the style of faulting. Bull. Seismol. Soc. Am. 102, 1179–1194 (2012).
2007 | 6 | 2 | 18 | 14 | 6 | 32.682 | -116.089 | 10.39 | 1.8 | 109 | 77 | 179 | 199.22 | 89.03 | 13 | 4 | W. Yang, E. Hauksson, P. M. Shearer, Computing a large refined catalog of focal mechanisms for southern California (1981-2010): Temporal stability of the style of faulting. Bull. Seismol. Soc. Am. 102, 1179–1194 (2012).
2007 | 6 | 3 | 3 | 9 | 13.25 | 36.0372 | -117.5125 | 5.75 | 1.59 | 296 | 70 | -177 | 204.97 | 87.18 | -20.03 | 4 | W. Yang, E. Hauksson, P. M. Shearer, Computing a large refined catalog of focal mechanisms for southern California (1981-2010): Temporal stability of the style of faulting. Bull. Seismol. Soc. Am. 102, 1179–1194 (2012).
2007 | 6 | 3 | 3 | 43 | 52.6 | 32.6825 | -116.0888 | 10.4 | 1.31 | 122 | 79 | 169 | 214.12 | 79.2 | 11.2 | 4 | W. Yang, E. Hauksson, P. M. Shearer, Computing a large refined catalog of focal mechanisms for southern California (1981-2010): Temporal stability of the style of faulting. Bull. Seismol. Soc. Am. 102, 1179–1194 (2012).
2007 | 6 | 3 | 5 | 42 | 25.61 | 34.2798 | -117.0193 | 6.77 | 1.53 | 41 | 47 | -81 | 207.93 | 43.75 | -99.52 | 4 | W. Yang, E. Hauksson, P. M. Shearer, Computing a large refined catalog of focal mechanisms for southern California (1981-2010): Temporal stability of the style of faulting. Bull. Seismol. Soc. Am. 102, 1179–1194 (2012).
2007 | 6 | 3 | 19 | 11 | 51.92 | 33.8783 | -116.2017 | 10.29 | 1.52 | 325 | 85 | -173 | 234.39 | 83.03 | -5.04 | 4 | W. Yang, E. Hauksson, P. M. Shearer, Computing a large refined catalog of focal mechanisms for southern California (1981-2010): Temporal stability of the style of faulting. Bull. Seismol. Soc. Am. 102, 1179–1194 (2012).
2007 | 6 | 4 | 3 | 56 | 18.94 | 32.6822 | -116.0872 | 9.8 | 1.32 | 6 | 29 | -112 | 210.79 | 63.29 | -78.27 | 4 | W. Yang, E. Hauksson, P. M. Shearer, Computing a large refined catalog of focal mechanisms for southern California (1981-2010): Temporal stability of the style of faulting. Bull. Seismol. Soc. Am. 102, 1179–1194 (2012).
2007 | 6 | 4 | 8 | 15 | 8.49 | 34.844 | -119.2493 | 14.22 | 3.74 | 302 | 88 | 159 | 32.77 | 69.01 | 2.14 | 4 | W. Yang, E. Hauksson, P. M. Shearer, Computing a large refined catalog of focal mechanisms for southern California (1981-2010): Temporal stability of the style of faulting. Bull. Seismol. Soc. Am. 102, 1179–1194 (2012).
2007 | 6 | 4 | 8 | 26 | 41.36 | 34.8405 | -119.2528 | 13.72 | 2.62 | 309 | 74 | 167 | 42.64 | 77.51 | 16.4 | 4 | W. Yang, E. Hauksson, P. M. Shearer, Computing a large refined catalog of focal mechanisms for southern California (1981-2010): Temporal stability of the style of faulting. Bull. Seismol. Soc. Am. 102, 1179–1194 (2012).
2007 | 6 | 4 | 10 | 6 | 21.74 | 34.1417 | -117.3185 | 8.08 | 1.72 | 170 | 65 | -119 | 42.68 | 37.56 | -43.89 | 4 | W. Yang, E. Hauksson, P. M. Shearer, Computing a large refined catalog of focal mechanisms for southern California (1981-2010): Temporal stability of the style of faulting. Bull. Seismol. Soc. Am. 102, 1179–1194 (2012).
2007 | 6 | 4 | 13 | 15 | 1.75 | 33.4808 | -116.4843 | 9.35 | 1.48 | 289 | 57 | -170 | 193.51 | 81.63 | -33.4 | 4 | W. Yang, E. Hauksson, P. M. Shearer, Computing a large refined catalog of focal mechanisms for southern California (1981-2010): Temporal stability of the style of faulting. Bull. Seismol. Soc. Am. 102, 1179–1194 (2012).
2007 | 6 | 5 | 4 | 4 | 54.15 | 33.5078 | -116.454 | 6.74 | 1.63 | 290 | 72 | -173 | 197.83 | 83.34 | -18.13 | 4 | W. Yang, E. Hauksson, P. M. Shearer, Computing a large refined catalog of focal mechanisms for southern California (1981-2010): Temporal stability of the style of faulting. Bull. Seismol. Soc. Am. 102, 1179–1194 (2012).
2007 | 6 | 5 | 8 | 39 | 8.76 | 34.0045 | -117.1685 | 14.4 | 1.73 | 352 | 56 | -115 | 211.82 | 41.29 | -57.93 | 4 | W. Yang, E. Hauksson, P. M. Shearer, Computing a large refined catalog of focal mechanisms for southern California (1981-2010): Temporal stability of the style of faulting. Bull. Seismol. Soc. Am. 102, 1179–1194 (2012).
2007 | 6 | 5 | 15 | 10 | 31.76 | 36.021 | -118.1182 | 11.55 | 1.82 | 95 | 89 | -172 | 4.86 | 82 | -1.01 | 4 | W. Yang, E. Hauksson, P. M. Shearer, Computing a large refined catalog of focal mechanisms for southern California (1981-2010): Temporal stability of the style of faulting. Bull. Seismol. Soc. Am. 102, 1179–1194 (2012).
2007 | 6 | 5 | 21 | 13 | 6.96 | 34.8432 | -119.2473 | 14.25 | 3.56 | 299 | 56 | 176 | 31.24 | 86.68 | 34.06 | 4 | W. Yang, E. Hauksson, P. M. Shearer, Computing a large refined catalog of focal mechanisms for southern California (1981-2010): Temporal stability of the style of faulting. Bull. Seismol. Soc. Am. 102, 1179–1194 (2012).
2007 | 6 | 7 | 1 | 25 | 31.96 | 36.0502 | -117.869 | 2.67 | 2.14 | 346 | 89 | -152 | 255.47 | 62 | -1.13 | 4 | W. Yang, E. Hauksson, P. M. Shearer, Computing a large refined catalog of focal mechanisms for southern California (1981-2010): Temporal stability of the style of faulting. Bull. Seismol. Soc. Am. 102, 1179–1194 (2012).
2007 | 6 | 7 | 3 | 29 | 33.83 | 33.6322 | -116.6817 | 16.31 | 1.46 | 132 | 81 | -153 | 37.44 | 63.36 | -10.08 | 4 | W. Yang, E. Hauksson, P. M. Shearer, Computing a large refined catalog of focal mechanisms for southern California (1981-2010): Temporal stability of the style of faulting. Bull. Seismol. Soc. Am. 102, 1179–1194 (2012).
2007 | 6 | 7 | 15 | 16 | 18.15 | 32.9103 | -115.5245 | 11.16 | 2.1 | 355 | 69 | -164 | 259.13 | 75.09 | -21.77 | 4 | W. Yang, E. Hauksson, P. M. Shearer, Computing a large refined catalog of focal mechanisms for southern California (1981-2010): Temporal stability of the style of faulting. Bull. Seismol. Soc. Am. 102, 1179–1194 (2012).
2007 | 6 | 7 | 22 | 48 | 48.34 | 34.3157 | -116.466 | 8.73 | 1.77 | 224 | 77 | 172 | 315.81 | 82.21 | 13.12 | 4 | W. Yang, E. Hauksson, P. M. Shearer, Computing a large refined catalog of focal mechanisms for southern California (1981-2010): Temporal stability of the style of faulting. Bull. Seismol. Soc. Am. 102, 1179–1194 (2012).
2007 | 6 | 8 | 6 | 13 | 5.81 | 33.457 | -116.5882 | 10.9 | 1.57 | 302 | 64 | -163 | 204.37 | 74.76 | -27.02 | 4 | W. Yang, E. Hauksson, P. M. Shearer, Computing a large refined catalog of focal mechanisms for southern California (1981-2010): Temporal stability of the style of faulting. Bull. Seismol. Soc. Am. 102, 1179–1194 (2012).
2007 | 6 | 8 | 7 | 0 | 27.06 | 34.237 | -116.747 | 8.98 | 1.56 | 320 | 78 | 180 | 50 | 90 | 12 | 4 | W. Yang, E. Hauksson, P. M. Shearer, Computing a large refined catalog of focal mechanisms for southern California (1981-2010): Temporal stability of the style of faulting. Bull. Seismol. Soc. Am. 102, 1179–1194 (2012).
2007 | 6 | 8 | 15 | 49 | 23.4 | 34.1507 | -116.4222 | 9.68 | 1.9 | 315 | 89 | -166 | 224.75 | 76 | -1.03 | 4 | W. Yang, E. Hauksson, P. M. Shearer, Computing a large refined catalog of focal mechanisms for southern California (1981-2010): Temporal stability of the style of faulting. Bull. Seismol. Soc. Am. 102, 1179–1194 (2012).
2007 | 6 | 9 | 10 | 45 | 44 | 36.93 | -104.79 | 4 | 3.35 | 195 | 50 | -60 | 333.07 | 48.44 | -120.79 | 2 | R. B. Herrmann, H. M. Benz, C. J. Ammon, Monitoring the earthquake source process in North America. Bull. Seismol. Soc. Am. 101, 2609–2625 (2011).
2007 | 6 | 9 | 13 | 9 | 2 | 51.02 | -130.361 | 10 | 4.1 | 243 | 47 | 21 | 138.33 | 74.81 | 135.03 | 17 | Moment tensors from U.S. Geological Survey Advanced National Seismic System (ANSS) Comprehensive Catalog of Earthquake Events and Products, https://www.sciencebase.gov/catalog/item/52eab950e4b0444d1ce67917
2007 | 6 | 9 | 13 | 29 | 57.57 | 34.3157 | -116.467 | 8.88 | 1.68 | 223 | 83 | 167 | 314.61 | 77.1 | 7.18 | 4 | W. Yang, E. Hauksson, P. M. Shearer, Computing a large refined catalog of focal mechanisms for southern California (1981-2010): Temporal stability of the style of faulting. Bull. Seismol. Soc. Am. 102, 1179–1194 (2012).
2007 | 6 | 9 | 15 | 15 | 10.81 | 35.7397 | -118.0052 | 2.99 | 1.31 | 175 | 84 | 173 | 265.74 | 83.04 | 6.04 | 4 | W. Yang, E. Hauksson, P. M. Shearer, Computing a large refined catalog of focal mechanisms for southern California (1981-2010): Temporal stability of the style of faulting. Bull. Seismol. Soc. Am. 102, 1179–1194 (2012).
2007 | 6 | 9 | 16 | 2 | 43.41 | 33.3407 | -116.4183 | 5.53 | 1.37 | 318 | 80 | 148 | 54.19 | 58.54 | 11.75 | 4 | W. Yang, E. Hauksson, P. M. Shearer, Computing a large refined catalog of focal mechanisms for southern California (1981-2010): Temporal stability of the style of faulting. Bull. Seismol. Soc. Am. 102, 1179–1194 (2012).
2007 | 6 | 10 | 1 | 28 | 37.56 | 34.3157 | -116.4665 | 8.79 | 1.78 | 220 | 72 | 175 | 311.55 | 85.25 | 18.06 | 4 | W. Yang, E. Hauksson, P. M. Shearer, Computing a large refined catalog of focal mechanisms for southern California (1981-2010): Temporal stability of the style of faulting. Bull. Seismol. Soc. Am. 102, 1179–1194 (2012).
2007 | 6 | 10 | 4 | 36 | 53.77 | 33.8898 | -118.4137 | 11.32 | 2.44 | 74 | 39 | 66 | 283.81 | 54.91 | 108.23 | 4 | W. Yang, E. Hauksson, P. M. Shearer, Computing a large refined catalog of focal mechanisms for southern California (1981-2010): Temporal stability of the style of faulting. Bull. Seismol. Soc. Am. 102, 1179–1194 (2012).
2007 | 6 | 10 | 6 | 57 | 39.37 | 32.8922 | -116.0673 | 8.72 | 1.18 | 119 | 78 | -171 | 27.11 | 81.2 | -12.15 | 4 | W. Yang, E. Hauksson, P. M. Shearer, Computing a large refined catalog of focal mechanisms for southern California (1981-2010): Temporal stability of the style of faulting. Bull. Seismol. Soc. Am. 102, 1179–1194 (2012).
2007 | 6 | 10 | 8 | 7 | 35.05 | 33.6568 | -116.723 | 14.18 | 0.61 | 354 | 34 | -129 | 218.33 | 64.24 | -67 | 4 | W. Yang, E. Hauksson, P. M. Shearer, Computing a large refined catalog of focal mechanisms for southern California (1981-2010): Temporal stability of the style of faulting. Bull. Seismol. Soc. Am. 102, 1179–1194 (2012).
2007 | 6 | 10 | 11 | 46 | 52.32 | 33.2435 | -116.0298 | 7.02 | 2.17 | 117 | 87 | -168 | 26.36 | 78.02 | -3.07 | 4 | W. Yang, E. Hauksson, P. M. Shearer, Computing a large refined catalog of focal mechanisms for southern California (1981-2010): Temporal stability of the style of faulting. Bull. Seismol. Soc. Am. 102, 1179–1194 (2012).
2007 | 6 | 10 | 12 | 10 | 3.04 | 33.8735 | -116.1998 | 9.87 | 1.07 | 167 | 82 | 157 | 260.38 | 67.24 | 8.68 | 4 | W. Yang, E. Hauksson, P. M. Shearer, Computing a large refined catalog of focal mechanisms for southern California (1981-2010): Temporal stability of the style of faulting. Bull. Seismol. Soc. Am. 102, 1179–1194 (2012).
2007 | 6 | 10 | 18 | 6 | 6 | 66.27 | -142.3 | 12 | 4.27 | 145 | 85 | -175 | 54.56 | 85.02 | -5.02 | 2 | R. B. Herrmann, H. M. Benz, C. J. Ammon, Monitoring the earthquake source process in North America. Bull. Seismol. Soc. Am. 101, 2609–2625 (2011).
2007 | 6 | 11 | 1 | 3 | 46 | 37.5 | -114.04 | 9 | 3.74 | 345 | 90 | -155 | 255 | 65 | 0 | 2 | R. B. Herrmann, H. M. Benz, C. J. Ammon, Monitoring the earthquake source process in North America. Bull. Seismol. Soc. Am. 101, 2609–2625 (2011).
2007 | 6 | 11 | 2 | 37 | 41.21 | 35.0283 | -116.967 | 8.83 | 2.57 | 312 | 88 | -173 | 221.75 | 83 | -2.02 | 4 | W. Yang, E. Hauksson, P. M. Shearer, Computing a large refined catalog of focal mechanisms for southern California (1981-2010): Temporal stability of the style of faulting. Bull. Seismol. Soc. Am. 102, 1179–1194 (2012).
2007 | 6 | 11 | 10 | 7 | 0.45 | 34.964 | -119.0757 | 9.43 | 2.15 | 154 | 83 | 179 | 244.12 | 89.01 | 7 | 4 | W. Yang, E. Hauksson, P. M. Shearer, Computing a large refined catalog of focal mechanisms for southern California (1981-2010): Temporal stability of the style of faulting. Bull. Seismol. Soc. Am. 102, 1179–1194 (2012).
2007 | 6 | 11 | 16 | 59 | 4.75 | 33.89 | -116.8403 | 16.71 | 1.56 | 286 | 83 | 168 | 17.48 | 78.09 | 7.15 | 4 | W. Yang, E. Hauksson, P. M. Shearer, Computing a large refined catalog of focal mechanisms for southern California (1981-2010): Temporal stability of the style of faulting. Bull. Seismol. Soc. Am. 102, 1179–1194 (2012).
2007 | 6 | 11 | 19 | 13 | 14.9 | 33.5578 | -116.6065 | 16.62 | 1.11 | 154 | 52 | -142 | 38.31 | 60.98 | -44.75 | 4 | W. Yang, E. Hauksson, P. M. Shearer, Computing a large refined catalog of focal mechanisms for southern California (1981-2010): Temporal stability of the style of faulting. Bull. Seismol. Soc. Am. 102, 1179–1194 (2012).
2007 | 6 | 12 | 5 | 24 | 26 | 34.323 | -117.0543 | 6.44 | 1.6 | 311 | 63 | -173 | 217.81 | 83.77 | -27.17 | 4 | W. Yang, E. Hauksson, P. M. Shearer, Computing a large refined catalog of focal mechanisms for southern California (1981-2010): Temporal stability of the style of faulting. Bull. Seismol. Soc. Am. 102, 1179–1194 (2012).
2007 | 6 | 12 | 7 | 16 | 21.59 | 34.507 | -118.1045 | 14.02 | 1.09 | 297 | 33 | 118 | 84.63 | 61.26 | 73.04 | 4 | W. Yang, E. Hauksson, P. M. Shearer, Computing a large refined catalog of focal mechanisms for southern California (1981-2010): Temporal stability of the style of faulting. Bull. Seismol. Soc. Am. 102, 1179–1194 (2012).
2007 | 6 | 12 | 7 | 22 | 36 | 37.5422 | -118.8677 | 7.427 | 3.6 | 335 | 50 | -130 | 207.55 | 54.07 | -52.55 | 17 | Moment tensors from U.S. Geological Survey Advanced National Seismic System (ANSS) Comprehensive Catalog of Earthquake Events and Products, https://www.sciencebase.gov/catalog/item/52eab950e4b0444d1ce67917
2007 | 6 | 12 | 7 | 23 | 43 | 37.54 | -118.88 | 14 | 4.55 | 131 | 85 | -165 | 39.66 | 75.06 | -5.18 | 2 | R. B. Herrmann, H. M. Benz, C. J. Ammon, Monitoring the earthquake source process in North America. Bull. Seismol. Soc. Am. 101, 2609–2625 (2011).
2007 | 6 | 12 | 7 | 33 | 36.84 | 37.5395 | -118.8645 | 6.69 | 3.14 | 5 | 50 | 20 | 261.83 | 74.81 | 138.24 | 3 | NCEDC, Northern California Earthquake Data Center. UC Berkeley Seismol. Lab. (2014), doi:10.7932/NCEDC.
2007 | 6 | 12 | 13 | 8 | 22.54 | 34.2797 | -118.5317 | 4.56 | 1.7 | 131 | 84 | 157 | 223.54 | 67.13 | 6.51 | 4 | W. Yang, E. Hauksson, P. M. Shearer, Computing a large refined catalog of focal mechanisms for southern California (1981-2010): Temporal stability of the style of faulting. Bull. Seismol. Soc. Am. 102, 1179–1194 (2012).
2007 | 6 | 12 | 13 | 11 | 24.91 | 33.4692 | -116.4408 | 4.19 | 1.19 | 109 | 71 | -171 | 16.05 | 81.49 | -19.22 | 4 | W. Yang, E. Hauksson, P. M. Shearer, Computing a large refined catalog of focal mechanisms for southern California (1981-2010): Temporal stability of the style of faulting. Bull. Seismol. Soc. Am. 102, 1179–1194 (2012).
2007 | 6 | 12 | 15 | 11 | 10.41 | 37.5505 | -118.8742 | 5.36 | 3.48 | 190 | 60 | -30 | 296.1 | 64.34 | -146.31 | 3 | NCEDC, Northern California Earthquake Data Center. UC Berkeley Seismol. Lab. (2014), doi:10.7932/NCEDC.
2007 | 6 | 12 | 17 | 58 | 33.46 | 34.5957 | -116.6243 | 4.49 | 1.98 | 289 | 85 | 173 | 19.61 | 83.03 | 5.04 | 4 | W. Yang, E. Hauksson, P. M. Shearer, Computing a large refined catalog of focal mechanisms for southern California (1981-2010): Temporal stability of the style of faulting. Bull. Seismol. Soc. Am. 102, 1179–1194 (2012).
2007 | 6 | 12 | 18 | 8 | 20.05 | 34.162 | -116.413 | 9.04 | 1.57 | 329 | 82 | -176 | 238.44 | 86.04 | -8.02 | 4 | W. Yang, E. Hauksson, P. M. Shearer, Computing a large refined catalog of focal mechanisms for southern California (1981-2010): Temporal stability of the style of faulting. Bull. Seismol. Soc. Am. 102, 1179–1194 (2012).
2007 | 6 | 12 | 21 | 44 | 56.04 | 34.5072 | -118.1043 | 14.03 | 1.28 | 99 | 65 | 82 | 297.39 | 26.17 | 106.62 | 4 | W. Yang, E. Hauksson, P. M. Shearer, Computing a large refined catalog of focal mechanisms for southern California (1981-2010): Temporal stability of the style of faulting. Bull. Seismol. Soc. Am. 102, 1179–1194 (2012).
2007 | 6 | 13 | 0 | 34 | 54.06 | 37.537 | -118.863 | 7.21 | 3.46 | 125 | 75 | -150 | 26.5 | 61.12 | -17.19 | 3 | NCEDC, Northern California Earthquake Data Center. UC Berkeley Seismol. Lab. (2014), doi:10.7932/NCEDC.
2007 | 6 | 13 | 5 | 52 | 39.31 | 33.6685 | -116.7555 | 15.31 | 1.13 | 307 | 33 | 139 | 73.09 | 69.06 | 63.89 | 4 | W. Yang, E. Hauksson, P. M. Shearer, Computing a large refined catalog of focal mechanisms for southern California (1981-2010): Temporal stability of the style of faulting. Bull. Seismol. Soc. Am. 102, 1179–1194 (2012).
2007 | 6 | 13 | 14 | 50 | 33.6 | 33.7032 | -116.0422 | 12.36 | 3.42 | 312 | 60 | 172 | 46.02 | 83.08 | 30.24 | 4 | W. Yang, E. Hauksson, P. M. Shearer, Computing a large refined catalog of focal mechanisms for southern California (1981-2010): Temporal stability of the style of faulting. Bull. Seismol. Soc. Am. 102, 1179–1194 (2012).
2007 | 6 | 13 | 19 | 29 | 40 | 13.554 | -90.618 | 23 | 6.7 | 287 | 26 | 79 | 119.2 | 64.51 | 95.32 | 17 | Moment tensors from U.S. Geological Survey Advanced National Seismic System (ANSS) Comprehensive Catalog of Earthquake Events and Products, https://www.sciencebase.gov/catalog/item/52eab950e4b0444d1ce67917
2007 | 6 | 14 | 5 | 35 | 6.77 | 33.706 | -116.7177 | 18.24 | 1.08 | 305 | 70 | 158 | 42.87 | 69.39 | 21.43 | 4 | W. Yang, E. Hauksson, P. M. Shearer, Computing a large refined catalog of focal mechanisms for southern California (1981-2010): Temporal stability of the style of faulting. Bull. Seismol. Soc. Am. 102, 1179–1194 (2012).
2007 | 6 | 14 | 8 | 19 | 44.35 | 33.3742 | -116.3712 | 7.67 | 1.44 | 129 | 83 | 172 | 219.98 | 82.06 | 7.07 | 4 | W. Yang, E. Hauksson, P. M. Shearer, Computing a large refined catalog of focal mechanisms for southern California (1981-2010): Temporal stability of the style of faulting. Bull. Seismol. Soc. Am. 102, 1179–1194 (2012).
2007 | 6 | 14 | 9 | 11 | 29.33 | 33.9987 | -118.2395 | 10.62 | 1.65 | 137 | 51 | 120 | 274.47 | 47.7 | 58.31 | 4 | W. Yang, E. Hauksson, P. M. Shearer, Computing a large refined catalog of focal mechanisms for southern California (1981-2010): Temporal stability of the style of faulting. Bull. Seismol. Soc. Am. 102, 1179–1194 (2012).
2007 | 6 | 14 | 14 | 8 | 32.46 | 33.2595 | -116.0548 | 5.26 | 1.58 | 312 | 53 | -166 | 213.47 | 78.86 | -37.83 | 4 | W. Yang, E. Hauksson, P. M. Shearer, Computing a large refined catalog of focal mechanisms for southern California (1981-2010): Temporal stability of the style of faulting. Bull. Seismol. Soc. Am. 102, 1179–1194 (2012).
2007 | 6 | 14 | 21 | 57 | 56 | 45.13 | -120.95 | 16 | 3.57 | 75 | 90 | -20 | 165 | 70 | -180 | 2 | R. B. Herrmann, H. M. Benz, C. J. Ammon, Monitoring the earthquake source process in North America. Bull. Seismol. Soc. Am. 101, 2609–2625 (2011).
2007 | 6 | 16 | 4 | 48 | 12.77 | 33.4495 | -116.5793 | 11.03 | 1.18 | 180 | 42 | -86 | 354.62 | 48.13 | -93.59 | 4 | W. Yang, E. Hauksson, P. M. Shearer, Computing a large refined catalog of focal mechanisms for southern California (1981-2010): Temporal stability of the style of faulting. Bull. Seismol. Soc. Am. 102, 1179–1194 (2012).
2007 | 6 | 16 | 9 | 38 | 59.15 | 33.6948 | -117.0488 | 12.88 | 1.39 | 205 | 89 | -144 | 114.27 | 54.01 | -1.24 | 4 | W. Yang, E. Hauksson, P. M. Shearer, Computing a large refined catalog of focal mechanisms for southern California (1981-2010): Temporal stability of the style of faulting. Bull. Seismol. Soc. Am. 102, 1179–1194 (2012).
2007 | 6 | 16 | 16 | 31 | 30.47 | 33.1553 | -116.0017 | 8.21 | 2.18 | 304 | 31 | 78 | 137.93 | 59.75 | 97.12 | 4 | W. Yang, E. Hauksson, P. M. Shearer, Computing a large refined catalog of focal mechanisms for southern California (1981-2010): Temporal stability of the style of faulting. Bull. Seismol. Soc. Am. 102, 1179–1194 (2012).
2007 | 6 | 16 | 16 | 41 | 33.27 | 32.8468 | -115.7325 | 9.7 | 2.21 | 138 | 86 | -160 | 46.55 | 70.05 | -4.26 | 4 | W. Yang, E. Hauksson, P. M. Shearer, Computing a large refined catalog of focal mechanisms for southern California (1981-2010): Temporal stability of the style of faulting. Bull. Seismol. Soc. Am. 102, 1179–1194 (2012).
2007 | 6 | 16 | 17 | 41 | 32.27 | 33.6338 | -116.7145 | 16.91 | 0.9 | 8 | 13 | -135 | 233.74 | 80.85 | -80.73 | 4 | W. Yang, E. Hauksson, P. M. Shearer, Computing a large refined catalog of focal mechanisms for southern California (1981-2010): Temporal stability of the style of faulting. Bull. Seismol. Soc. Am. 102, 1179–1194 (2012).
2007 | 6 | 17 | 9 | 59 | 42 | 33.6662 | -116.7268 | 14.68 | 0.87 | 211 | 51 | -112 | 63.7 | 43.9 | -65.17 | 4 | W. Yang, E. Hauksson, P. M. Shearer, Computing a large refined catalog of focal mechanisms for southern California (1981-2010): Temporal stability of the style of faulting. Bull. Seismol. Soc. Am. 102, 1179–1194 (2012).
2007 | 6 | 17 | 14 | 42 | 7.74 | 32.9538 | -116.187 | 11.27 | 1.72 | 120 | 82 | 177 | 210.42 | 87.03 | 8.01 | 4 | W. Yang, E. Hauksson, P. M. Shearer, Computing a large refined catalog of focal mechanisms for southern California (1981-2010): Temporal stability of the style of faulting. Bull. Seismol. Soc. Am. 102, 1179–1194 (2012).
2007 | 6 | 17 | 16 | 27 | 13.74 | 36.0685 | -117.4583 | 4.09 | 2.66 | 331 | 51 | -172 | 235.95 | 83.79 | -39.27 | 4 | W. Yang, E. Hauksson, P. M. Shearer, Computing a large refined catalog of focal mechanisms for southern California (1981-2010): Temporal stability of the style of faulting. Bull. Seismol. Soc. Am. 102, 1179–1194 (2012).
2007 | 6 | 17 | 16 | 30 | 41.19 | 36.0743 | -117.4567 | 3.38 | 2.34 | 141 | 86 | -167 | 50.08 | 77.03 | -4.1 | 4 | W. Yang, E. Hauksson, P. M. Shearer, Computing a large refined catalog of focal mechanisms for southern California (1981-2010): Temporal stability of the style of faulting. Bull. Seismol. Soc. Am. 102, 1179–1194 (2012).
2007 | 6 | 17 | 18 | 9 | 5.02 | 33.4963 | -116.7008 | 10.9 | 1.18 | 302 | 52 | 172 | 36.95 | 83.7 | 38.27 | 4 | W. Yang, E. Hauksson, P. M. Shearer, Computing a large refined catalog of focal mechanisms for southern California (1981-2010): Temporal stability of the style of faulting. Bull. Seismol. Soc. Am. 102, 1179–1194 (2012).
2007 | 6 | 17 | 20 | 31 | 8.53 | 32.7913 | -116.6418 | 17.73 | 2.03 | 252 | 37 | 35 | 132.79 | 69.81 | 121.69 | 4 | W. Yang, E. Hauksson, P. M. Shearer, Computing a large refined catalog of focal mechanisms for southern California (1981-2010): Temporal stability of the style of faulting. Bull. Seismol. Soc. Am. 102, 1179–1194 (2012).
2007 | 6 | 18 | 12 | 22 | 26.67 | 34.7235 | -116.4123 | 6.89 | 2.28 | 107 | 85 | 174 | 197.52 | 84.02 | 5.03 | 4 | W. Yang, E. Hauksson, P. M. Shearer, Computing a large refined catalog of focal mechanisms for southern California (1981-2010): Temporal stability of the style of faulting. Bull. Seismol. Soc. Am. 102, 1179–1194 (2012).
2007 | 6 | 18 | 15 | 45 | 54.37 | 35.4622 | -118.8453 | 15.6 | 2.24 | 89 | 49 | 86 | 275.08 | 41.16 | 94.59 | 4 | W. Yang, E. Hauksson, P. M. Shearer, Computing a large refined catalog of focal mechanisms for southern California (1981-2010): Temporal stability of the style of faulting. Bull. Seismol. Soc. Am. 102, 1179–1194 (2012).
2007 | 6 | 18 | 22 | 30 | 37.9 | 35.9517 | -117.7275 | 3.16 | 1.68 | 162 | 73 | -165 | 67.52 | 75.67 | -17.56 | 4 | W. Yang, E. Hauksson, P. M. Shearer, Computing a large refined catalog of focal mechanisms for southern California (1981-2010): Temporal stability of the style of faulting. Bull. Seismol. Soc. Am. 102, 1179–1194 (2012).
2007 | 6 | 19 | 19 | 42 | 6.88 | 33.158 | -115.6362 | 4.78 | 2.3 | 170 | 89 | -98 | 72.92 | 8.06 | -7.15 | 4 | W. Yang, E. Hauksson, P. M. Shearer, Computing a large refined catalog of focal mechanisms for southern California (1981-2010): Temporal stability of the style of faulting. Bull. Seismol. Soc. Am. 102, 1179–1194 (2012).
2007 | 6 | 20 | 0 | 38 | 7.9 | 33.157 | -115.6368 | 4.35 | 2.33 | 335 | 67 | -174 | 242.65 | 84.48 | -23.11 | 4 | W. Yang, E. Hauksson, P. M. Shearer, Computing a large refined catalog of focal mechanisms for southern California (1981-2010): Temporal stability of the style of faulting. Bull. Seismol. Soc. Am. 102, 1179–1194 (2012).
2007 | 6 | 20 | 9 | 0 | 30.88 | 33.4492 | -116.6325 | 7.85 | 1.34 | 114 | 88 | 165 | 204.54 | 75.01 | 2.07 | 4 | W. Yang, E. Hauksson, P. M. Shearer, Computing a large refined catalog of focal mechanisms for southern California (1981-2010): Temporal stability of the style of faulting. Bull. Seismol. Soc. Am. 102, 1179–1194 (2012).
2007 | 6 | 20 | 14 | 1 | 9.26 | 33.38 | -116.3552 | 5.13 | 1.98 | 152 | 82 | -173 | 61.02 | 83.07 | -8.06 | 4 | W. Yang, E. Hauksson, P. M. Shearer, Computing a large refined catalog of focal mechanisms for southern California (1981-2010): Temporal stability of the style of faulting. Bull. Seismol. Soc. Am. 102, 1179–1194 (2012).
2007 | 6 | 20 | 14 | 37 | 52.33 | 33.3805 | -116.3552 | 5.14 | 2.08 | 151 | 84 | -175 | 60.48 | 85.03 | -6.02 | 4 | W. Yang, E. Hauksson, P. M. Shearer, Computing a large refined catalog of focal mechanisms for southern California (1981-2010): Temporal stability of the style of faulting. Bull. Seismol. Soc. Am. 102, 1179–1194 (2012).
2007 | 6 | 20 | 15 | 36 | 57.67 | 34.0045 | -117.0042 | 15.88 | 1.61 | 142 | 81 | -177 | 51.53 | 87.04 | -9.01 | 4 | W. Yang, E. Hauksson, P. M. Shearer, Computing a large refined catalog of focal mechanisms for southern California (1981-2010): Temporal stability of the style of faulting. Bull. Seismol. Soc. Am. 102, 1179–1194 (2012).
2007 | 6 | 20 | 17 | 14 | 53.63 | 33.3797 | -116.3552 | 5.13 | 1.44 | 330 | 88 | 169 | 60.39 | 79.01 | 2.04 | 4 | W. Yang, E. Hauksson, P. M. Shearer, Computing a large refined catalog of focal mechanisms for southern California (1981-2010): Temporal stability of the style of faulting. Bull. Seismol. Soc. Am. 102, 1179–1194 (2012).
2007 | 6 | 20 | 22 | 50 | 21.64 | 34.022 | -117.1905 | 15.01 | 1.82 | 156 | 85 | 165 | 247.34 | 75.06 | 5.18 | 4 | W. Yang, E. Hauksson, P. M. Shearer, Computing a large refined catalog of focal mechanisms for southern California (1981-2010): Temporal stability of the style of faulting. Bull. Seismol. Soc. Am. 102, 1179–1194 (2012).
2007 | 6 | 21 | 2 | 23 | 40.29 | 33.4485 | -116.633 | 7.86 | 1.34 | 121 | 84 | 152 | 214.18 | 62.17 | 6.79 | 4 | W. Yang, E. Hauksson, P. M. Shearer, Computing a large refined catalog of focal mechanisms for southern California (1981-2010): Temporal stability of the style of faulting. Bull. Seismol. Soc. Am. 102, 1179–1194 (2012).
2007 | 6 | 21 | 5 | 19 | 58.74 | 33.2917 | -115.7022 | 6.72 | 2.11 | 313 | 75 | 168 | 46.15 | 78.41 | 15.32 | 4 | W. Yang, E. Hauksson, P. M. Shearer, Computing a large refined catalog of focal mechanisms for southern California (1981-2010): Temporal stability of the style of faulting. Bull. Seismol. Soc. Am. 102, 1179–1194 (2012).
2007 | 6 | 21 | 5 | 56 | 16.66 | 34.3945 | -116.7878 | 5.46 | 1.84 | 312 | 81 | -167 | 219.93 | 77.16 | -9.23 | 4 | W. Yang, E. Hauksson, P. M. Shearer, Computing a large refined catalog of focal mechanisms for southern California (1981-2010): Temporal stability of the style of faulting. Bull. Seismol. Soc. Am. 102, 1179–1194 (2012).
2007 | 6 | 21 | 7 | 35 | 42.56 | 33.293 | -115.7012 | 6.72 | 2.06 | 317 | 75 | -177 | 226.22 | 87.1 | -15.02 | 4 | W. Yang, E. Hauksson, P. M. Shearer, Computing a large refined catalog of focal mechanisms for southern California (1981-2010): Temporal stability of the style of faulting. Bull. Seismol. Soc. Am. 102, 1179–1194 (2012).
2007 | 6 | 21 | 18 | 11 | 11.14 | 33.6665 | -116.7268 | 14.49 | 1.36 | 40 | 43 | -100 | 233.56 | 47.81 | -80.8 | 4 | W. Yang, E. Hauksson, P. M. Shearer, Computing a large refined catalog of focal mechanisms for southern California (1981-2010): Temporal stability of the style of faulting. Bull. Seismol. Soc. Am. 102, 1179–1194 (2012).
2007 | 6 | 22 | 3 | 40 | 27.24 | 34.0377 | -118.091 | 12.84 | 1.9 | 139 | 26 | -99 | 328.99 | 64.34 | -85.64 | 4 | W. Yang, E. Hauksson, P. M. Shearer, Computing a large refined catalog of focal mechanisms for southern California (1981-2010): Temporal stability of the style of faulting. Bull. Seismol. Soc. Am. 102, 1179–1194 (2012).
2007 | 6 | 22 | 7 | 57 | 58.4 | 33.481 | -116.4225 | 8.9 | 0.88 | 311 | 77 | -175 | 219.87 | 85.13 | -13.05 | 4 | W. Yang, E. Hauksson, P. M. Shearer, Computing a large refined catalog of focal mechanisms for southern California (1981-2010): Temporal stability of the style of faulting. Bull. Seismol. Soc. Am. 102, 1179–1194 (2012).
2007 | 6 | 22 | 8 | 47 | 33.05 | 33.8993 | -116.8427 | 17.06 | 1.22 | 265 | 51 | 120 | 42.47 | 47.7 | 58.31 | 4 | W. Yang, E. Hauksson, P. M. Shearer, Computing a large refined catalog of focal mechanisms for southern California (1981-2010): Temporal stability of the style of faulting. Bull. Seismol. Soc. Am. 102, 1179–1194 (2012).
2007 | 6 | 22 | 10 | 13 | 9.88 | 33.5105 | -116.4557 | 6.9 | 1.15 | 302 | 67 | -149 | 198.79 | 61.7 | -26.34 | 4 | W. Yang, E. Hauksson, P. M. Shearer, Computing a large refined catalog of focal mechanisms for southern California (1981-2010): Temporal stability of the style of faulting. Bull. Seismol. Soc. Am. 102, 1179–1194 (2012).
2007 | 6 | 22 | 12 | 8 | 40.14 | 33.496 | -116.7005 | 10.88 | 1.33 | 313 | 48 | 164 | 53.86 | 78.18 | 43.13 | 4 | W. Yang, E. Hauksson, P. M. Shearer, Computing a large refined catalog of focal mechanisms for southern California (1981-2010): Temporal stability of the style of faulting. Bull. Seismol. Soc. Am. 102, 1179–1194 (2012).
2007 | 6 | 22 | 13 | 56 | 25.31 | 35.3438 | -118.5642 | 9.7 | 1.6 | 307 | 85 | -168 | 215.94 | 78.05 | -5.11 | 4 | W. Yang, E. Hauksson, P. M. Shearer, Computing a large refined catalog of focal mechanisms for southern California (1981-2010): Temporal stability of the style of faulting. Bull. Seismol. Soc. Am. 102, 1179–1194 (2012).
2007 | 6 | 22 | 14 | 54 | 56.83 | 35.3433 | -118.5648 | 9.67 | 2.71 | 302 | 87 | -176 | 211.79 | 86.01 | -3.01 | 4 | W. Yang, E. Hauksson, P. M. Shearer, Computing a large refined catalog of focal mechanisms for southern California (1981-2010): Temporal stability of the style of faulting. Bull. Seismol. Soc. Am. 102, 1179–1194 (2012).
2007 | 6 | 22 | 16 | 11 | 5 | 63.0783 | -143.2998 | 1.8 | 3.2 | 326 | 85 | -178 | 235.83 | 88.01 | -5 | 17 | Moment tensors from U.S. Geological Survey Advanced National Seismic System (ANSS) Comprehensive Catalog of Earthquake Events and Products, https://www.sciencebase.gov/catalog/item/52eab950e4b0444d1ce67917
2007 | 6 | 22 | 20 | 57 | 22.91 | 33.9812 | -116.3043 | 7.77 | 1.08 | 11 | 83 | -171 | 279.89 | 81.07 | -7.09 | 4 | W. Yang, E. Hauksson, P. M. Shearer, Computing a large refined catalog of focal mechanisms for southern California (1981-2010): Temporal stability of the style of faulting. Bull. Seismol. Soc. Am. 102, 1179–1194 (2012).
2007 | 6 | 23 | 4 | 0 | 0.96 | 34.7022 | -116.2798 | 4.83 | 2.43 | 163 | 77 | 174 | 254.35 | 84.15 | 13.07 | 4 | W. Yang, E. Hauksson, P. M. Shearer, Computing a large refined catalog of focal mechanisms for southern California (1981-2010): Temporal stability of the style of faulting. Bull. Seismol. Soc. Am. 102, 1179–1194 (2012).
2007 | 6 | 23 | 17 | 47 | 37.18 | 33.9345 | -116.8125 | 16.03 | 1.58 | 358 | 70 | 142 | 102.96 | 54.65 | 24.79 | 4 | W. Yang, E. Hauksson, P. M. Shearer, Computing a large refined catalog of focal mechanisms for southern California (1981-2010): Temporal stability of the style of faulting. Bull. Seismol. Soc. Am. 102, 1179–1194 (2012).
2007 | 6 | 23 | 22 | 20 | 0 | 64.684 | -134.856 | 1 | 4.3 | 249 | 3 | 6 | 153.01 | 89.69 | 92.98 | 17 | Moment tensors from U.S. Geological Survey Advanced National Seismic System (ANSS) Comprehensive Catalog of Earthquake Events and Products, https://www.sciencebase.gov/catalog/item/52eab950e4b0444d1ce67917
2007 | 6 | 24 | 7 | 47 | 27.26 | 33.724 | -116.8378 | 16.29 | 1.21 | 47 | 53 | -100 | 243.33 | 38.14 | -77.02 | 4 | W. Yang, E. Hauksson, P. M. Shearer, Computing a large refined catalog of focal mechanisms for southern California (1981-2010): Temporal stability of the style of faulting. Bull. Seismol. Soc. Am. 102, 1179–1194 (2012).
2007 | 6 | 24 | 13 | 38 | 26.28 | 33.6635 | -116.7548 | 15.18 | 0.79 | 356 | 21 | 168 | 97.22 | 85.73 | 69.42 | 4 | W. Yang, E. Hauksson, P. M. Shearer, Computing a large refined catalog of focal mechanisms for southern California (1981-2010): Temporal stability of the style of faulting. Bull. Seismol. Soc. Am. 102, 1179–1194 (2012).
2007 | 6 | 24 | 17 | 32 | 24.09 | 34.8117 | -116.4227 | 7.6 | 1.88 | 359 | 90 | 160 | 89 | 70 | 0 | 4 | W. Yang, E. Hauksson, P. M. Shearer, Computing a large refined catalog of focal mechanisms for southern California (1981-2010): Temporal stability of the style of faulting. Bull. Seismol. Soc. Am. 102, 1179–1194 (2012).
2007 | 6 | 24 | 17 | 53 | 22.25 | 32.8115 | -115.6038 | 10.91 | 2.07 | 144 | 79 | -161 | 50.24 | 71.36 | -11.62 | 4 | W. Yang, E. Hauksson, P. M. Shearer, Computing a large refined catalog of focal mechanisms for southern California (1981-2010): Temporal stability of the style of faulting. Bull. Seismol. Soc. Am. 102, 1179–1194 (2012).
2007 | 6 | 25 | 2 | 32 | 24.6 | 41.12 | -124.82 | 3.4 | 5.04 | 218 | 85 | 3 | 127.74 | 87.01 | 174.99 | 13 | Global CMT database: https://www.globalcmt.org
2007 | 6 | 25 | 7 | 15 | 46.71 | 33.4735 | -116.4992 | 12.54 | 2.5 | 138 | 84 | 174 | 228.63 | 84.03 | 6.03 | 4 | W. Yang, E. Hauksson, P. M. Shearer, Computing a large refined catalog of focal mechanisms for southern California (1981-2010): Temporal stability of the style of faulting. Bull. Seismol. Soc. Am. 102, 1179–1194 (2012).
2007 | 6 | 25 | 8 | 50 | 58.59 | 34.046 | -117.5518 | 6.04 | 1.43 | 163 | 76 | -174 | 71.54 | 84.18 | -14.07 | 4 | W. Yang, E. Hauksson, P. M. Shearer, Computing a large refined catalog of focal mechanisms for southern California (1981-2010): Temporal stability of the style of faulting. Bull. Seismol. Soc. Am. 102, 1179–1194 (2012).
2007 | 6 | 25 | 12 | 47 | 38.84 | 33.9232 | -116.2723 | 10.39 | 1.62 | 337 | 87 | -178 | 246.9 | 88 | -3 | 4 | W. Yang, E. Hauksson, P. M. Shearer, Computing a large refined catalog of focal mechanisms for southern California (1981-2010): Temporal stability of the style of faulting. Bull. Seismol. Soc. Am. 102, 1179–1194 (2012).
2007 | 6 | 25 | 18 | 23 | 49.21 | 35.7602 | -119.2033 | 17.99 | 2.23 | 310 | 90 | 173 | 40 | 83 | 0 | 4 | W. Yang, E. Hauksson, P. M. Shearer, Computing a large refined catalog of focal mechanisms for southern California (1981-2010): Temporal stability of the style of faulting. Bull. Seismol. Soc. Am. 102, 1179–1194 (2012).
2007 | 6 | 26 | 0 | 3 | 20.25 | 32.8845 | -115.776 | 9.46 | 2.14 | 140 | 89 | -168 | 49.79 | 78 | -1.02 | 4 | W. Yang, E. Hauksson, P. M. Shearer, Computing a large refined catalog of focal mechanisms for southern California (1981-2010): Temporal stability of the style of faulting. Bull. Seismol. Soc. Am. 102, 1179–1194 (2012).
2007 | 6 | 26 | 19 | 44 | 30.34 | 35.8238 | -117.5427 | 1.91 | 2.16 | 117 | 65 | 174 | 209.54 | 84.56 | 25.12 | 4 | W. Yang, E. Hauksson, P. M. Shearer, Computing a large refined catalog of focal mechanisms for southern California (1981-2010): Temporal stability of the style of faulting. Bull. Seismol. Soc. Am. 102, 1179–1194 (2012).
2007 | 6 | 26 | 19 | 46 | 37.74 | 35.8243 | -117.543 | 1.87 | 2.07 | 308 | 84 | 171 | 38.95 | 81.05 | 6.07 | 4 | W. Yang, E. Hauksson, P. M. Shearer, Computing a large refined catalog of focal mechanisms for southern California (1981-2010): Temporal stability of the style of faulting. Bull. Seismol. Soc. Am. 102, 1179–1194 (2012).
2007 | 6 | 27 | 0 | 55 | 30.52 | 35.8238 | -117.5427 | 1.9 | 2.22 | 308 | 78 | 173 | 39.46 | 83.15 | 12.09 | 4 | W. Yang, E. Hauksson, P. M. Shearer, Computing a large refined catalog of focal mechanisms for southern California (1981-2010): Temporal stability of the style of faulting. Bull. Seismol. Soc. Am. 102, 1179–1194 (2012).
2007 | 6 | 27 | 9 | 16 | 10.48 | 33.2665 | -116.763 | 4.61 | 1.04 | 114 | 88 | -174 | 23.79 | 84 | -2.01 | 4 | W. Yang, E. Hauksson, P. M. Shearer, Computing a large refined catalog of focal mechanisms for southern California (1981-2010): Temporal stability of the style of faulting. Bull. Seismol. Soc. Am. 102, 1179–1194 (2012).
2007 | 6 | 27 | 15 | 53 | 16.24 | 36.027 | -117.874 | 4.87 | 1.29 | 344 | 85 | -175 | 253.56 | 85.02 | -5.02 | 4 | W. Yang, E. Hauksson, P. M. Shearer, Computing a large refined catalog of focal mechanisms for southern California (1981-2010): Temporal stability of the style of faulting. Bull. Seismol. Soc. Am. 102, 1179–1194 (2012).
2007 | 6 | 27 | 20 | 34 | 1.52 | 34.0145 | -116.774 | 18.15 | 2.33 | 316 | 83 | 172 | 46.98 | 82.06 | 7.07 | 4 | W. Yang, E. Hauksson, P. M. Shearer, Computing a large refined catalog of focal mechanisms for southern California (1981-2010): Temporal stability of the style of faulting. Bull. Seismol. Soc. Am. 102, 1179–1194 (2012).
2007 | 6 | 28 | 0 | 2 | 18.94 | 36.9385 | -121.6858 | 12.08 | 3.1 | 55 | 70 | -10 | 148.45 | 80.61 | -159.72 | 3 | NCEDC, Northern California Earthquake Data Center. UC Berkeley Seismol. Lab. (2014), doi:10.7932/NCEDC.
2007 | 6 | 28 | 1 | 33 | 40.39 | 36.135 | -117.6825 | 3.23 | 2.84 | 344 | 14 | -173 | 247.21 | 88.31 | -76.1 | 4 | W. Yang, E. Hauksson, P. M. Shearer, Computing a large refined catalog of focal mechanisms for southern California (1981-2010): Temporal stability of the style of faulting. Bull. Seismol. Soc. Am. 102, 1179–1194 (2012).
2007 | 6 | 28 | 6 | 35 | 52 | 33.704 | -116.7265 | 18.12 | 2.8 | 335 | 44 | -133 | 207.35 | 59.47 | -56.63 | 4 | W. Yang, E. Hauksson, P. M. Shearer, Computing a large refined catalog of focal mechanisms for southern California (1981-2010): Temporal stability of the style of faulting. Bull. Seismol. Soc. Am. 102, 1179–1194 (2012).
2007 | 6 | 28 | 10 | 18 | 14.37 | 33.7043 | -116.727 | 18.02 | 1.45 | 120 | 52 | 147 | 231.79 | 64.58 | 42.97 | 4 | W. Yang, E. Hauksson, P. M. Shearer, Computing a large refined catalog of focal mechanisms for southern California (1981-2010): Temporal stability of the style of faulting. Bull. Seismol. Soc. Am. 102, 1179–1194 (2012).
2007 | 6 | 28 | 10 | 52 | 52.76 | 32.7125 | -116.051 | 8.73 | 2.09 | 106 | 73 | 177 | 196.88 | 87.13 | 17.02 | 4 | W. Yang, E. Hauksson, P. M. Shearer, Computing a large refined catalog of focal mechanisms for southern California (1981-2010): Temporal stability of the style of faulting. Bull. Seismol. Soc. Am. 102, 1179–1194 (2012).
2007 | 6 | 28 | 13 | 12 | 16.02 | 33.6703 | -116.7487 | 14.22 | 0.66 | 246 | 81 | -90 | 66 | 9 | -90 | 4 | W. Yang, E. Hauksson, P. M. Shearer, Computing a large refined catalog of focal mechanisms for southern California (1981-2010): Temporal stability of the style of faulting. Bull. Seismol. Soc. Am. 102, 1179–1194 (2012).
2007 | 6 | 28 | 16 | 25 | 17.68 | 32.8123 | -115.6045 | 10.98 | 2.31 | 145 | 78 | -169 | 52.69 | 79.24 | -12.22 | 4 | W. Yang, E. Hauksson, P. M. Shearer, Computing a large refined catalog of focal mechanisms for southern California (1981-2010): Temporal stability of the style of faulting. Bull. Seismol. Soc. Am. 102, 1179–1194 (2012).
2007 | 6 | 28 | 19 | 54 | 59.23 | 32.6977 | -116.0328 | 6.52 | 2.39 | 121 | 57 | -177 | 29.37 | 87.48 | -33.04 | 4 | W. Yang, E. Hauksson, P. M. Shearer, Computing a large refined catalog of focal mechanisms for southern California (1981-2010): Temporal stability of the style of faulting. Bull. Seismol. Soc. Am. 102, 1179–1194 (2012).
2007 | 6 | 29 | 7 | 43 | 12.73 | 33.7052 | -116.7258 | 18.2 | 0.87 | 279 | 39 | 82 | 109.25 | 51.45 | 96.43 | 4 | W. Yang, E. Hauksson, P. M. Shearer, Computing a large refined catalog of focal mechanisms for southern California (1981-2010): Temporal stability of the style of faulting. Bull. Seismol. Soc. Am. 102, 1179–1194 (2012).
2007 | 6 | 29 | 21 | 31 | 14.79 | 33.86 | -117.7388 | 8.19 | 1.77 | 136 | 85 | -161 | 44.28 | 71.08 | -5.29 | 4 | W. Yang, E. Hauksson, P. M. Shearer, Computing a large refined catalog of focal mechanisms for southern California (1981-2010): Temporal stability of the style of faulting. Bull. Seismol. Soc. Am. 102, 1179–1194 (2012).