2011 | 2 | 6 | 21 | 30 | 38.95 | 33.6522 | -116.7102 | 17.2 | 1.18 | 198 | 60 | -179 | 107.5 | 89.13 | -30 | 4 | W. Yang, E. Hauksson, P. M. Shearer, Computing a large refined catalog of focal mechanisms for southern California (1981-2010): Temporal stability of the style of faulting. Bull. Seismol. Soc. Am. 102, 1179–1194 (2012).
2011 | 2 | 7 | 0 | 3 | 22.31 | 33.4898 | -116.5782 | 7.68 | 1.2 | 161 | 83 | 155 | 254.25 | 65.2 | 7.72 | 4 | W. Yang, E. Hauksson, P. M. Shearer, Computing a large refined catalog of focal mechanisms for southern California (1981-2010): Temporal stability of the style of faulting. Bull. Seismol. Soc. Am. 102, 1179–1194 (2012).
2011 | 2 | 7 | 1 | 42 | 55.48 | 35.0883 | -119.1057 | 22.13 | 1.57 | 142 | 68 | 158 | 240.61 | 69.68 | 23.55 | 4 | W. Yang, E. Hauksson, P. M. Shearer, Computing a large refined catalog of focal mechanisms for southern California (1981-2010): Temporal stability of the style of faulting. Bull. Seismol. Soc. Am. 102, 1179–1194 (2012).
2011 | 2 | 7 | 1 | 54 | 56.15 | 38.8287 | -122.8005 | 1.77 | 3.25 | 30 | 60 | -90 | 210 | 30 | -90 | 3 | NCEDC, Northern California Earthquake Data Center. UC Berkeley Seismol. Lab. (2014), doi:10.7932/NCEDC.
2011 | 2 | 7 | 2 | 51 | 28.91 | 33.4902 | -116.5778 | 8.07 | 0.55 | 161 | 74 | 143 | 262.73 | 54.65 | 19.75 | 4 | W. Yang, E. Hauksson, P. M. Shearer, Computing a large refined catalog of focal mechanisms for southern California (1981-2010): Temporal stability of the style of faulting. Bull. Seismol. Soc. Am. 102, 1179–1194 (2012).
2011 | 2 | 7 | 3 | 26 | 55.71 | 34.0317 | -117.1543 | 15.93 | 1.09 | 148 | 71 | -164 | 52.67 | 74.89 | -19.71 | 4 | W. Yang, E. Hauksson, P. M. Shearer, Computing a large refined catalog of focal mechanisms for southern California (1981-2010): Temporal stability of the style of faulting. Bull. Seismol. Soc. Am. 102, 1179–1194 (2012).
2011 | 2 | 7 | 5 | 6 | 22.46 | 33.624 | -116.6997 | 11.34 | 0.81 | 54 | 17 | 6 | 318.26 | 88.25 | 106.91 | 4 | W. Yang, E. Hauksson, P. M. Shearer, Computing a large refined catalog of focal mechanisms for southern California (1981-2010): Temporal stability of the style of faulting. Bull. Seismol. Soc. Am. 102, 1179–1194 (2012).
2011 | 2 | 7 | 6 | 55 | 2.54 | 33.4847 | -116.5768 | 7.83 | 0.42 | 171 | 81 | 154 | 265.36 | 64.34 | 9.99 | 4 | W. Yang, E. Hauksson, P. M. Shearer, Computing a large refined catalog of focal mechanisms for southern California (1981-2010): Temporal stability of the style of faulting. Bull. Seismol. Soc. Am. 102, 1179–1194 (2012).
2011 | 2 | 7 | 9 | 41 | 27.67 | 33.2692 | -116.2965 | 13.05 | 0.9 | 272 | 49 | 88 | 95.05 | 41.04 | 92.3 | 4 | W. Yang, E. Hauksson, P. M. Shearer, Computing a large refined catalog of focal mechanisms for southern California (1981-2010): Temporal stability of the style of faulting. Bull. Seismol. Soc. Am. 102, 1179–1194 (2012).
2011 | 2 | 7 | 9 | 41 | 52.3 | 33.4915 | -116.5785 | 7.81 | 0.3 | 165 | 78 | 144 | 263.59 | 54.9 | 14.72 | 4 | W. Yang, E. Hauksson, P. M. Shearer, Computing a large refined catalog of focal mechanisms for southern California (1981-2010): Temporal stability of the style of faulting. Bull. Seismol. Soc. Am. 102, 1179–1194 (2012).
2011 | 2 | 7 | 18 | 34 | 28.81 | 33.6913 | -116.7908 | 16.96 | 1.15 | 221 | 64 | -101 | 64.91 | 28.08 | -68.63 | 4 | W. Yang, E. Hauksson, P. M. Shearer, Computing a large refined catalog of focal mechanisms for southern California (1981-2010): Temporal stability of the style of faulting. Bull. Seismol. Soc. Am. 102, 1179–1194 (2012).
2011 | 2 | 8 | 5 | 32 | 20.04 | 33.1482 | -115.6622 | 2.39 | 1.57 | 339 | 82 | 127 | 79.46 | 37.73 | 13.14 | 4 | W. Yang, E. Hauksson, P. M. Shearer, Computing a large refined catalog of focal mechanisms for southern California (1981-2010): Temporal stability of the style of faulting. Bull. Seismol. Soc. Am. 102, 1179–1194 (2012).
2011 | 2 | 8 | 6 | 54 | 24.68 | 33.4787 | -116.4388 | 13.07 | 1.35 | 315 | 81 | -162 | 222.09 | 72.23 | -9.45 | 4 | W. Yang, E. Hauksson, P. M. Shearer, Computing a large refined catalog of focal mechanisms for southern California (1981-2010): Temporal stability of the style of faulting. Bull. Seismol. Soc. Am. 102, 1179–1194 (2012).
2011 | 2 | 8 | 7 | 44 | 22.93 | 34.9555 | -118.7008 | 8.66 | 1.57 | 167 | 64 | 160 | 266.07 | 72.1 | 27.43 | 4 | W. Yang, E. Hauksson, P. M. Shearer, Computing a large refined catalog of focal mechanisms for southern California (1981-2010): Temporal stability of the style of faulting. Bull. Seismol. Soc. Am. 102, 1179–1194 (2012).
2011 | 2 | 8 | 7 | 44 | 36.8 | 43.72 | -127.73 | 10 | 4.83 | 26 | 68 | 10 | 292.22 | 80.73 | 157.69 | 13 | Global CMT database: https://www.globalcmt.org
2011 | 2 | 8 | 11 | 15 | 21.66 | 33.705 | -116.718 | 18.04 | 0.86 | 313 | 89 | -178 | 222.97 | 88 | -1 | 4 | W. Yang, E. Hauksson, P. M. Shearer, Computing a large refined catalog of focal mechanisms for southern California (1981-2010): Temporal stability of the style of faulting. Bull. Seismol. Soc. Am. 102, 1179–1194 (2012).
2011 | 2 | 8 | 12 | 35 | 11.45 | 33.98 | -116.6772 | 17.45 | 2.61 | 300 | 67 | 174 | 32.35 | 84.48 | 23.11 | 4 | W. Yang, E. Hauksson, P. M. Shearer, Computing a large refined catalog of focal mechanisms for southern California (1981-2010): Temporal stability of the style of faulting. Bull. Seismol. Soc. Am. 102, 1179–1194 (2012).
2011 | 2 | 8 | 12 | 39 | 13.11 | 33.704 | -116.7205 | 18.16 | 1.97 | 114 | 40 | 172 | 210.14 | 84.87 | 50.28 | 4 | W. Yang, E. Hauksson, P. M. Shearer, Computing a large refined catalog of focal mechanisms for southern California (1981-2010): Temporal stability of the style of faulting. Bull. Seismol. Soc. Am. 102, 1179–1194 (2012).
2011 | 2 | 8 | 12 | 40 | 8.84 | 33.704 | -116.7208 | 18.22 | 1.33 | 139 | 39 | -171 | 41.98 | 84.35 | -51.35 | 4 | W. Yang, E. Hauksson, P. M. Shearer, Computing a large refined catalog of focal mechanisms for southern California (1981-2010): Temporal stability of the style of faulting. Bull. Seismol. Soc. Am. 102, 1179–1194 (2012).
2011 | 2 | 8 | 15 | 57 | 26.44 | 33.6553 | -116.7472 | 14.15 | 1.31 | 287 | 41 | 138 | 51.2 | 63.96 | 57.14 | 4 | W. Yang, E. Hauksson, P. M. Shearer, Computing a large refined catalog of focal mechanisms for southern California (1981-2010): Temporal stability of the style of faulting. Bull. Seismol. Soc. Am. 102, 1179–1194 (2012).
2011 | 2 | 8 | 22 | 2 | 1.9 | 43.54 | -127.31 | 10 | 5.38 | 112 | 83 | -177 | 21.63 | 87.02 | -7.01 | 13 | Global CMT database: https://www.globalcmt.org
2011 | 2 | 8 | 23 | 16 | 17.03 | 34.0255 | -117.2203 | 16.97 | 1.96 | 187 | 89 | 173 | 277.12 | 83 | 1.01 | 4 | W. Yang, E. Hauksson, P. M. Shearer, Computing a large refined catalog of focal mechanisms for southern California (1981-2010): Temporal stability of the style of faulting. Bull. Seismol. Soc. Am. 102, 1179–1194 (2012).
2011 | 2 | 9 | 5 | 57 | 43.12 | 33.49 | -116.5783 | 7.61 | 0.57 | 166 | 77 | 142 | 265.97 | 53.14 | 16.33 | 4 | W. Yang, E. Hauksson, P. M. Shearer, Computing a large refined catalog of focal mechanisms for southern California (1981-2010): Temporal stability of the style of faulting. Bull. Seismol. Soc. Am. 102, 1179–1194 (2012).
2011 | 2 | 9 | 17 | 14 | 44.95 | 33.3573 | -116.3632 | 11.73 | 1.69 | 132 | 90 | 177 | 222 | 87 | 0 | 4 | W. Yang, E. Hauksson, P. M. Shearer, Computing a large refined catalog of focal mechanisms for southern California (1981-2010): Temporal stability of the style of faulting. Bull. Seismol. Soc. Am. 102, 1179–1194 (2012).
2011 | 2 | 10 | 8 | 31 | 14.32 | 36.0787 | -117.8782 | 3.17 | 1.66 | 167 | 80 | 156 | 261.42 | 66.39 | 10.92 | 4 | W. Yang, E. Hauksson, P. M. Shearer, Computing a large refined catalog of focal mechanisms for southern California (1981-2010): Temporal stability of the style of faulting. Bull. Seismol. Soc. Am. 102, 1179–1194 (2012).
2011 | 2 | 10 | 9 | 5 | 24.9 | 33.9412 | -118.2908 | 12.94 | 2.31 | 154 | 62 | 152 | 258.02 | 65.51 | 31.06 | 4 | W. Yang, E. Hauksson, P. M. Shearer, Computing a large refined catalog of focal mechanisms for southern California (1981-2010): Temporal stability of the style of faulting. Bull. Seismol. Soc. Am. 102, 1179–1194 (2012).
2011 | 2 | 10 | 11 | 2 | 18.08 | 32.939 | -116.287 | 2.82 | 1.77 | 116 | 71 | -164 | 20.67 | 74.89 | -19.71 | 4 | W. Yang, E. Hauksson, P. M. Shearer, Computing a large refined catalog of focal mechanisms for southern California (1981-2010): Temporal stability of the style of faulting. Bull. Seismol. Soc. Am. 102, 1179–1194 (2012).
2011 | 2 | 10 | 11 | 3 | 35.34 | 32.94 | -116.2865 | 2.83 | 1.26 | 118 | 80 | -156 | 23.58 | 66.39 | -10.92 | 4 | W. Yang, E. Hauksson, P. M. Shearer, Computing a large refined catalog of focal mechanisms for southern California (1981-2010): Temporal stability of the style of faulting. Bull. Seismol. Soc. Am. 102, 1179–1194 (2012).
2011 | 2 | 10 | 19 | 29 | 35.7 | 33.4495 | -116.4043 | 13.48 | 1.22 | 337 | 75 | -164 | 242.76 | 74.56 | -15.58 | 4 | W. Yang, E. Hauksson, P. M. Shearer, Computing a large refined catalog of focal mechanisms for southern California (1981-2010): Temporal stability of the style of faulting. Bull. Seismol. Soc. Am. 102, 1179–1194 (2012).
2011 | 2 | 10 | 22 | 29 | 46.91 | 33.6828 | -116.7748 | 18.34 | 1.14 | 0 | 51 | -137 | 239.59 | 57.99 | -47.91 | 4 | W. Yang, E. Hauksson, P. M. Shearer, Computing a large refined catalog of focal mechanisms for southern California (1981-2010): Temporal stability of the style of faulting. Bull. Seismol. Soc. Am. 102, 1179–1194 (2012).
2011 | 2 | 12 | 8 | 56 | 16.17 | 32.9485 | -116.2702 | 5.36 | 1.44 | 121 | 88 | -162 | 30.35 | 72.01 | -2.1 | 4 | W. Yang, E. Hauksson, P. M. Shearer, Computing a large refined catalog of focal mechanisms for southern California (1981-2010): Temporal stability of the style of faulting. Bull. Seismol. Soc. Am. 102, 1179–1194 (2012).
2011 | 2 | 12 | 12 | 9 | 56.56 | 33.4797 | -116.5757 | 7.95 | 1.76 | 167 | 75 | 156 | 263.57 | 66.87 | 16.35 | 4 | W. Yang, E. Hauksson, P. M. Shearer, Computing a large refined catalog of focal mechanisms for southern California (1981-2010): Temporal stability of the style of faulting. Bull. Seismol. Soc. Am. 102, 1179–1194 (2012).
2011 | 2 | 12 | 12 | 18 | 20.31 | 33.5968 | -116.63 | 13.96 | 0.51 | 111 | 10 | -47 | 247.56 | 82.7 | -96.86 | 4 | W. Yang, E. Hauksson, P. M. Shearer, Computing a large refined catalog of focal mechanisms for southern California (1981-2010): Temporal stability of the style of faulting. Bull. Seismol. Soc. Am. 102, 1179–1194 (2012).
2011 | 2 | 12 | 14 | 20 | 47.07 | 33.3342 | -116.7845 | 11.84 | 0.99 | 343 | 88 | 174 | 73.21 | 84 | 2.01 | 4 | W. Yang, E. Hauksson, P. M. Shearer, Computing a large refined catalog of focal mechanisms for southern California (1981-2010): Temporal stability of the style of faulting. Bull. Seismol. Soc. Am. 102, 1179–1194 (2012).
2011 | 2 | 12 | 17 | 30 | 43.4 | 33.719 | -116.8235 | 16.8 | 3.62 | 319 | 62 | -168 | 223.3 | 79.42 | -28.53 | 4 | W. Yang, E. Hauksson, P. M. Shearer, Computing a large refined catalog of focal mechanisms for southern California (1981-2010): Temporal stability of the style of faulting. Bull. Seismol. Soc. Am. 102, 1179–1194 (2012).
2011 | 2 | 13 | 11 | 23 | 52.13 | 33.4858 | -116.5762 | 8.19 | 0.5 | 174 | 88 | 153 | 265.02 | 63.02 | 2.24 | 4 | W. Yang, E. Hauksson, P. M. Shearer, Computing a large refined catalog of focal mechanisms for southern California (1981-2010): Temporal stability of the style of faulting. Bull. Seismol. Soc. Am. 102, 1179–1194 (2012).
2011 | 2 | 13 | 15 | 5 | 29.05 | 33.4928 | -116.5787 | 7.78 | 0.47 | 166 | 81 | 145 | 262.25 | 55.49 | 10.94 | 4 | W. Yang, E. Hauksson, P. M. Shearer, Computing a large refined catalog of focal mechanisms for southern California (1981-2010): Temporal stability of the style of faulting. Bull. Seismol. Soc. Am. 102, 1179–1194 (2012).
2011 | 2 | 13 | 17 | 29 | 14.69 | 33.5203 | -116.5212 | 13.67 | 0.66 | 320 | 80 | -129 | 217.9 | 40.06 | -15.65 | 4 | W. Yang, E. Hauksson, P. M. Shearer, Computing a large refined catalog of focal mechanisms for southern California (1981-2010): Temporal stability of the style of faulting. Bull. Seismol. Soc. Am. 102, 1179–1194 (2012).
2011 | 2 | 13 | 20 | 40 | 32.81 | 33.4915 | -116.5783 | 8.17 | 0.74 | 146 | 71 | 156 | 244.25 | 67.38 | 20.65 | 4 | W. Yang, E. Hauksson, P. M. Shearer, Computing a large refined catalog of focal mechanisms for southern California (1981-2010): Temporal stability of the style of faulting. Bull. Seismol. Soc. Am. 102, 1179–1194 (2012).
2011 | 2 | 13 | 23 | 13 | 58.58 | 32.9978 | -116.4547 | 5.39 | 0.91 | 76 | 22 | 103 | 242.02 | 68.59 | 84.81 | 4 | W. Yang, E. Hauksson, P. M. Shearer, Computing a large refined catalog of focal mechanisms for southern California (1981-2010): Temporal stability of the style of faulting. Bull. Seismol. Soc. Am. 102, 1179–1194 (2012).
2011 | 2 | 13 | 23 | 25 | 9.59 | 32.2058 | -115.2692 | 9.2 | 4.08 | 298 | 81 | -179 | 207.84 | 89.01 | -9 | 4 | W. Yang, E. Hauksson, P. M. Shearer, Computing a large refined catalog of focal mechanisms for southern California (1981-2010): Temporal stability of the style of faulting. Bull. Seismol. Soc. Am. 102, 1179–1194 (2012).
2011 | 2 | 14 | 0 | 16 | 24.17 | 33.491 | -116.578 | 8.18 | 0.63 | 137 | 58 | 149 | 244.66 | 64.1 | 36.09 | 4 | W. Yang, E. Hauksson, P. M. Shearer, Computing a large refined catalog of focal mechanisms for southern California (1981-2010): Temporal stability of the style of faulting. Bull. Seismol. Soc. Am. 102, 1179–1194 (2012).
2011 | 2 | 14 | 5 | 32 | 47.77 | 32.2118 | -115.2643 | 5.84 | 3.11 | 101 | 74 | -169 | 7.93 | 79.43 | -16.28 | 4 | W. Yang, E. Hauksson, P. M. Shearer, Computing a large refined catalog of focal mechanisms for southern California (1981-2010): Temporal stability of the style of faulting. Bull. Seismol. Soc. Am. 102, 1179–1194 (2012).
2011 | 2 | 14 | 10 | 38 | 29.34 | 35.3848 | -118.5355 | 3.05 | 1.78 | 100 | 84 | 176 | 190.42 | 86.02 | 6.01 | 4 | W. Yang, E. Hauksson, P. M. Shearer, Computing a large refined catalog of focal mechanisms for southern California (1981-2010): Temporal stability of the style of faulting. Bull. Seismol. Soc. Am. 102, 1179–1194 (2012).
2011 | 2 | 14 | 13 | 16 | 49.29 | 33.4803 | -116.5762 | 7.63 | 0.48 | 346 | 55 | -170 | 250.22 | 81.82 | -35.41 | 4 | W. Yang, E. Hauksson, P. M. Shearer, Computing a large refined catalog of focal mechanisms for southern California (1981-2010): Temporal stability of the style of faulting. Bull. Seismol. Soc. Am. 102, 1179–1194 (2012).
2011 | 2 | 14 | 14 | 50 | 16.36 | 33.487 | -116.5765 | 8.12 | 0.88 | 4 | 58 | -146 | 254.33 | 61.69 | -37.01 | 4 | W. Yang, E. Hauksson, P. M. Shearer, Computing a large refined catalog of focal mechanisms for southern California (1981-2010): Temporal stability of the style of faulting. Bull. Seismol. Soc. Am. 102, 1179–1194 (2012).
2011 | 2 | 14 | 18 | 35 | 25 | 46.28 | -122.21 | 8 | 3.92 | 157 | 80 | 165 | 249.66 | 75.23 | 10.35 | 2 | R. B. Herrmann, H. M. Benz, C. J. Ammon, Monitoring the earthquake source process in North America. Bull. Seismol. Soc. Am. 101, 2609–2625 (2011).
2011 | 2 | 15 | 2 | 21 | 5.47 | 33.4905 | -116.5777 | 8.22 | 0.99 | 167 | 87 | 157 | 258.27 | 67.03 | 3.26 | 4 | W. Yang, E. Hauksson, P. M. Shearer, Computing a large refined catalog of focal mechanisms for southern California (1981-2010): Temporal stability of the style of faulting. Bull. Seismol. Soc. Am. 102, 1179–1194 (2012).
2011 | 2 | 15 | 5 | 51 | 9.4 | 33.4905 | -116.5777 | 8.22 | 0.56 | 172 | 84 | 148 | 265.74 | 58.2 | 7.07 | 4 | W. Yang, E. Hauksson, P. M. Shearer, Computing a large refined catalog of focal mechanisms for southern California (1981-2010): Temporal stability of the style of faulting. Bull. Seismol. Soc. Am. 102, 1179–1194 (2012).
2011 | 2 | 15 | 6 | 16 | 13.92 | 33.662 | -116.7432 | 13.93 | 0.96 | 337 | 73 | 135 | 83.3 | 47.45 | 23.38 | 4 | W. Yang, E. Hauksson, P. M. Shearer, Computing a large refined catalog of focal mechanisms for southern California (1981-2010): Temporal stability of the style of faulting. Bull. Seismol. Soc. Am. 102, 1179–1194 (2012).
2011 | 2 | 15 | 9 | 18 | 25 | 52.579 | -169.311 | 15.1 | 5 | 140 | 45 | -81 | 307.37 | 45.7 | -98.89 | 17 | Moment tensors from U.S. Geological Survey Advanced National Seismic System (ANSS) Comprehensive Catalog of Earthquake Events and Products, https://www.sciencebase.gov/catalog/item/52eab950e4b0444d1ce67917
2011 | 2 | 15 | 12 | 35 | 56.24 | 33.9528 | -116.7325 | 8.42 | 0.8 | 300 | 50 | 144 | 55.03 | 63.24 | 46.05 | 4 | W. Yang, E. Hauksson, P. M. Shearer, Computing a large refined catalog of focal mechanisms for southern California (1981-2010): Temporal stability of the style of faulting. Bull. Seismol. Soc. Am. 102, 1179–1194 (2012).
2011 | 2 | 15 | 13 | 37 | 7.16 | 33.9167 | -117.82 | 14.69 | 1.4 | 331 | 87 | -166 | 240.25 | 76.02 | -3.09 | 4 | W. Yang, E. Hauksson, P. M. Shearer, Computing a large refined catalog of focal mechanisms for southern California (1981-2010): Temporal stability of the style of faulting. Bull. Seismol. Soc. Am. 102, 1179–1194 (2012).
2011 | 2 | 15 | 16 | 58 | 38.29 | 33.6553 | -116.7478 | 14.06 | 1.96 | 286 | 72 | 134 | 33.74 | 46.83 | 25.07 | 4 | W. Yang, E. Hauksson, P. M. Shearer, Computing a large refined catalog of focal mechanisms for southern California (1981-2010): Temporal stability of the style of faulting. Bull. Seismol. Soc. Am. 102, 1179–1194 (2012).
2011 | 2 | 15 | 17 | 42 | 45.6 | 33.6553 | -116.7485 | 14.08 | 1.11 | 330 | 68 | 126 | 87.28 | 41.4 | 34.5 | 4 | W. Yang, E. Hauksson, P. M. Shearer, Computing a large refined catalog of focal mechanisms for southern California (1981-2010): Temporal stability of the style of faulting. Bull. Seismol. Soc. Am. 102, 1179–1194 (2012).
2011 | 2 | 15 | 20 | 55 | 47.04 | 33.655 | -116.7463 | 14.15 | 2.91 | 305 | 58 | 143 | 56.77 | 59.31 | 38.04 | 4 | W. Yang, E. Hauksson, P. M. Shearer, Computing a large refined catalog of focal mechanisms for southern California (1981-2010): Temporal stability of the style of faulting. Bull. Seismol. Soc. Am. 102, 1179–1194 (2012).
2011 | 2 | 15 | 20 | 56 | 37.69 | 33.6545 | -116.7462 | 14.11 | 1.85 | 316 | 45 | 167 | 55.27 | 80.85 | 45.74 | 4 | W. Yang, E. Hauksson, P. M. Shearer, Computing a large refined catalog of focal mechanisms for southern California (1981-2010): Temporal stability of the style of faulting. Bull. Seismol. Soc. Am. 102, 1179–1194 (2012).
2011 | 2 | 15 | 20 | 58 | 21.47 | 33.6543 | -116.7438 | 14.16 | 1.4 | 299 | 89 | 143 | 29.75 | 53.01 | 1.25 | 4 | W. Yang, E. Hauksson, P. M. Shearer, Computing a large refined catalog of focal mechanisms for southern California (1981-2010): Temporal stability of the style of faulting. Bull. Seismol. Soc. Am. 102, 1179–1194 (2012).
2011 | 2 | 15 | 20 | 59 | 18.73 | 33.6548 | -116.7478 | 14.08 | 1.41 | 303 | 42 | 153 | 53.74 | 72.32 | 51.26 | 4 | W. Yang, E. Hauksson, P. M. Shearer, Computing a large refined catalog of focal mechanisms for southern California (1981-2010): Temporal stability of the style of faulting. Bull. Seismol. Soc. Am. 102, 1179–1194 (2012).
2011 | 2 | 15 | 21 | 6 | 5.71 | 33.655 | -116.7482 | 14.09 | 2.36 | 312 | 74 | 170 | 44.78 | 80.39 | 16.23 | 4 | W. Yang, E. Hauksson, P. M. Shearer, Computing a large refined catalog of focal mechanisms for southern California (1981-2010): Temporal stability of the style of faulting. Bull. Seismol. Soc. Am. 102, 1179–1194 (2012).
2011 | 2 | 15 | 21 | 13 | 30.58 | 33.6552 | -116.749 | 14.07 | 1.32 | 326 | 74 | -175 | 234.62 | 85.19 | -16.06 | 4 | W. Yang, E. Hauksson, P. M. Shearer, Computing a large refined catalog of focal mechanisms for southern California (1981-2010): Temporal stability of the style of faulting. Bull. Seismol. Soc. Am. 102, 1179–1194 (2012).
2011 | 2 | 15 | 21 | 15 | 51.66 | 33.6553 | -116.7463 | 14.17 | 1.19 | 336 | 42 | -175 | 242.28 | 86.66 | -48.11 | 4 | W. Yang, E. Hauksson, P. M. Shearer, Computing a large refined catalog of focal mechanisms for southern California (1981-2010): Temporal stability of the style of faulting. Bull. Seismol. Soc. Am. 102, 1179–1194 (2012).
2011 | 2 | 15 | 21 | 23 | 0.57 | 33.6555 | -116.7487 | 14.09 | 1.78 | 312 | 46 | 144 | 68.78 | 64.99 | 50.05 | 4 | W. Yang, E. Hauksson, P. M. Shearer, Computing a large refined catalog of focal mechanisms for southern California (1981-2010): Temporal stability of the style of faulting. Bull. Seismol. Soc. Am. 102, 1179–1194 (2012).
2011 | 2 | 15 | 22 | 12 | 3.39 | 33.6535 | -116.7438 | 14.41 | 1.27 | 24 | 29 | -131 | 248.82 | 68.54 | -70.02 | 4 | W. Yang, E. Hauksson, P. M. Shearer, Computing a large refined catalog of focal mechanisms for southern California (1981-2010): Temporal stability of the style of faulting. Bull. Seismol. Soc. Am. 102, 1179–1194 (2012).
2011 | 2 | 16 | 0 | 52 | 24.18 | 33.235 | -116.7312 | 2.87 | 2.11 | 116 | 82 | 177 | 206.42 | 87.03 | 8.01 | 4 | W. Yang, E. Hauksson, P. M. Shearer, Computing a large refined catalog of focal mechanisms for southern California (1981-2010): Temporal stability of the style of faulting. Bull. Seismol. Soc. Am. 102, 1179–1194 (2012).
2011 | 2 | 16 | 5 | 40 | 26.11 | 33.4123 | -116.6407 | 4.86 | 1.09 | 331 | 85 | -177 | 240.74 | 87.01 | -5.01 | 4 | W. Yang, E. Hauksson, P. M. Shearer, Computing a large refined catalog of focal mechanisms for southern California (1981-2010): Temporal stability of the style of faulting. Bull. Seismol. Soc. Am. 102, 1179–1194 (2012).
2011 | 2 | 16 | 7 | 9 | 30.53 | 33.4118 | -116.64 | 4.86 | 0.47 | 334 | 63 | -165 | 237.06 | 76.67 | -27.81 | 4 | W. Yang, E. Hauksson, P. M. Shearer, Computing a large refined catalog of focal mechanisms for southern California (1981-2010): Temporal stability of the style of faulting. Bull. Seismol. Soc. Am. 102, 1179–1194 (2012).
2011 | 2 | 16 | 13 | 59 | 32.68 | 33.2838 | -116.4432 | 2.63 | 2.42 | 298 | 82 | 148 | 32.97 | 58.35 | 9.41 | 4 | W. Yang, E. Hauksson, P. M. Shearer, Computing a large refined catalog of focal mechanisms for southern California (1981-2010): Temporal stability of the style of faulting. Bull. Seismol. Soc. Am. 102, 1179–1194 (2012).
2011 | 2 | 16 | 15 | 48 | 4.93 | 33.7842 | -116.924 | 13.7 | 1.36 | 299 | 69 | 160 | 36.43 | 71.38 | 22.22 | 4 | W. Yang, E. Hauksson, P. M. Shearer, Computing a large refined catalog of focal mechanisms for southern California (1981-2010): Temporal stability of the style of faulting. Bull. Seismol. Soc. Am. 102, 1179–1194 (2012).
2011 | 2 | 17 | 4 | 7 | 56.38 | 34.3722 | -119.906 | 11.99 | 2.18 | 130 | 83 | -175 | 39.39 | 85.04 | -7.03 | 4 | W. Yang, E. Hauksson, P. M. Shearer, Computing a large refined catalog of focal mechanisms for southern California (1981-2010): Temporal stability of the style of faulting. Bull. Seismol. Soc. Am. 102, 1179–1194 (2012).
2011 | 2 | 17 | 5 | 7 | 58.23 | 33.658 | -116.7053 | 17.45 | 1.28 | 295 | 84 | 131 | 31.86 | 41.36 | 9.1 | 4 | W. Yang, E. Hauksson, P. M. Shearer, Computing a large refined catalog of focal mechanisms for southern California (1981-2010): Temporal stability of the style of faulting. Bull. Seismol. Soc. Am. 102, 1179–1194 (2012).
2011 | 2 | 17 | 9 | 44 | 17.29 | 33.4833 | -116.5748 | 8.34 | 0.53 | 170 | 79 | 153 | 265.55 | 63.54 | 12.31 | 4 | W. Yang, E. Hauksson, P. M. Shearer, Computing a large refined catalog of focal mechanisms for southern California (1981-2010): Temporal stability of the style of faulting. Bull. Seismol. Soc. Am. 102, 1179–1194 (2012).
2011 | 2 | 17 | 10 | 40 | 49.5 | 33.6228 | -116.6708 | 14.02 | 0.61 | 66 | 84 | 90 | 246 | 6 | 90 | 4 | W. Yang, E. Hauksson, P. M. Shearer, Computing a large refined catalog of focal mechanisms for southern California (1981-2010): Temporal stability of the style of faulting. Bull. Seismol. Soc. Am. 102, 1179–1194 (2012).
2011 | 2 | 17 | 10 | 49 | 48 | 35.28 | -92.36 | 6 | 3.8 | 115 | 85 | 20 | 23.18 | 70.08 | 174.68 | 2 | R. B. Herrmann, H. M. Benz, C. J. Ammon, Monitoring the earthquake source process in North America. Bull. Seismol. Soc. Am. 101, 2609–2625 (2011).
2011 | 2 | 17 | 15 | 33 | 36.11 | 33.7068 | -116.7272 | 18.22 | 2.17 | 312 | 52 | -163 | 211.34 | 76.68 | -39.25 | 4 | W. Yang, E. Hauksson, P. M. Shearer, Computing a large refined catalog of focal mechanisms for southern California (1981-2010): Temporal stability of the style of faulting. Bull. Seismol. Soc. Am. 102, 1179–1194 (2012).
2011 | 2 | 17 | 15 | 44 | 51.85 | 33.6233 | -116.6948 | 16.95 | 0.86 | 348 | 9 | -142 | 220.34 | 84.47 | -82.89 | 4 | W. Yang, E. Hauksson, P. M. Shearer, Computing a large refined catalog of focal mechanisms for southern California (1981-2010): Temporal stability of the style of faulting. Bull. Seismol. Soc. Am. 102, 1179–1194 (2012).
2011 | 2 | 17 | 16 | 49 | 3.44 | 33.485 | -116.5468 | 9.47 | 0.82 | 349 | 71 | -109 | 215.6 | 26.62 | -46.6 | 4 | W. Yang, E. Hauksson, P. M. Shearer, Computing a large refined catalog of focal mechanisms for southern California (1981-2010): Temporal stability of the style of faulting. Bull. Seismol. Soc. Am. 102, 1179–1194 (2012).
2011 | 2 | 18 | 2 | 39 | 25.93 | 33.984 | -116.8332 | 15.71 | 1.22 | 298 | 78 | 154 | 33.79 | 64.61 | 13.31 | 4 | W. Yang, E. Hauksson, P. M. Shearer, Computing a large refined catalog of focal mechanisms for southern California (1981-2010): Temporal stability of the style of faulting. Bull. Seismol. Soc. Am. 102, 1179–1194 (2012).
2011 | 2 | 18 | 4 | 0 | 0.74 | 33.6533 | -116.745 | 12.61 | 0.88 | 134 | 89 | -145 | 43.3 | 55.01 | -1.22 | 4 | W. Yang, E. Hauksson, P. M. Shearer, Computing a large refined catalog of focal mechanisms for southern California (1981-2010): Temporal stability of the style of faulting. Bull. Seismol. Soc. Am. 102, 1179–1194 (2012).
2011 | 2 | 18 | 4 | 15 | 43.14 | 33.4768 | -116.4995 | 13.81 | 0.83 | 65 | 89 | 100 | 160.65 | 10.05 | 5.74 | 4 | W. Yang, E. Hauksson, P. M. Shearer, Computing a large refined catalog of focal mechanisms for southern California (1981-2010): Temporal stability of the style of faulting. Bull. Seismol. Soc. Am. 102, 1179–1194 (2012).
2011 | 2 | 18 | 4 | 59 | 50 | 35.26 | -92.37 | 8 | 3.88 | 201 | 81 | 155 | 295.17 | 65.33 | 9.91 | 2 | R. B. Herrmann, H. M. Benz, C. J. Ammon, Monitoring the earthquake source process in North America. Bull. Seismol. Soc. Am. 101, 2609–2625 (2011).
2011 | 2 | 18 | 8 | 13 | 35 | 35.27 | -92.38 | 8 | 4.07 | 197 | 81 | 160 | 290.26 | 70.26 | 9.57 | 2 | R. B. Herrmann, H. M. Benz, C. J. Ammon, Monitoring the earthquake source process in North America. Bull. Seismol. Soc. Am. 101, 2609–2625 (2011).
2011 | 2 | 18 | 8 | 33 | 19 | 33.6465 | -116.7123 | 13.19 | 0.86 | 310 | 80 | 120 | 56.74 | 31.47 | 19.43 | 4 | W. Yang, E. Hauksson, P. M. Shearer, Computing a large refined catalog of focal mechanisms for southern California (1981-2010): Temporal stability of the style of faulting. Bull. Seismol. Soc. Am. 102, 1179–1194 (2012).
2011 | 2 | 18 | 12 | 12 | 27.19 | 33.25 | -116.4123 | 4.06 | 2.05 | 322 | 85 | 168 | 53.06 | 78.05 | 5.11 | 4 | W. Yang, E. Hauksson, P. M. Shearer, Computing a large refined catalog of focal mechanisms for southern California (1981-2010): Temporal stability of the style of faulting. Bull. Seismol. Soc. Am. 102, 1179–1194 (2012).
2011 | 2 | 18 | 14 | 14 | 51.63 | 34.0138 | -116.7758 | 17.61 | 1.85 | 325 | 69 | 170 | 58.62 | 80.67 | 21.3 | 4 | W. Yang, E. Hauksson, P. M. Shearer, Computing a large refined catalog of focal mechanisms for southern California (1981-2010): Temporal stability of the style of faulting. Bull. Seismol. Soc. Am. 102, 1179–1194 (2012).
2011 | 2 | 18 | 16 | 39 | 25.88 | 36.6837 | -121.3095 | 4.05 | 3.19 | 220 | 80 | -10 | 311.75 | 80.15 | -169.85 | 3 | NCEDC, Northern California Earthquake Data Center. UC Berkeley Seismol. Lab. (2014), doi:10.7932/NCEDC.
2011 | 2 | 18 | 17 | 47 | 36.7 | 32.06 | -115.1 | 8 | 5.15 | 127 | 67 | -180 | 37 | 90 | -23 | 13 | Global CMT database: https://www.globalcmt.org
2011 | 2 | 19 | 10 | 25 | 30.58 | 33.7115 | -116.776 | 15.85 | 1.05 | 25 | 30 | -126 | 244.99 | 66.14 | -71.25 | 4 | W. Yang, E. Hauksson, P. M. Shearer, Computing a large refined catalog of focal mechanisms for southern California (1981-2010): Temporal stability of the style of faulting. Bull. Seismol. Soc. Am. 102, 1179–1194 (2012).
2011 | 2 | 19 | 13 | 20 | 11.24 | 33.9468 | -116.68 | 14.57 | 1.37 | 299 | 73 | -173 | 206.94 | 83.31 | -17.12 | 4 | W. Yang, E. Hauksson, P. M. Shearer, Computing a large refined catalog of focal mechanisms for southern California (1981-2010): Temporal stability of the style of faulting. Bull. Seismol. Soc. Am. 102, 1179–1194 (2012).
2011 | 2 | 19 | 23 | 4 | 58 | 35.27 | -92.37 | 4 | 3.27 | 224 | 76 | -164 | 130.03 | 74.49 | -14.54 | 2 | R. B. Herrmann, H. M. Benz, C. J. Ammon, Monitoring the earthquake source process in North America. Bull. Seismol. Soc. Am. 101, 2609–2625 (2011).
2011 | 2 | 20 | 1 | 36 | 48.4 | 33.4918 | -116.4512 | 14.19 | 0.89 | 341 | 73 | -118 | 222.19 | 32.4 | -33.07 | 4 | W. Yang, E. Hauksson, P. M. Shearer, Computing a large refined catalog of focal mechanisms for southern California (1981-2010): Temporal stability of the style of faulting. Bull. Seismol. Soc. Am. 102, 1179–1194 (2012).
2011 | 2 | 20 | 2 | 30 | 31.33 | 33.7067 | -116.7277 | 18.25 | 2.74 | 315 | 52 | -160 | 212.37 | 74.36 | -39.74 | 4 | W. Yang, E. Hauksson, P. M. Shearer, Computing a large refined catalog of focal mechanisms for southern California (1981-2010): Temporal stability of the style of faulting. Bull. Seismol. Soc. Am. 102, 1179–1194 (2012).
2011 | 2 | 20 | 15 | 15 | 0 | 35.26 | -92.38 | 3 | 3.56 | 201 | 85 | -170 | 110.12 | 80.04 | -5.08 | 2 | R. B. Herrmann, H. M. Benz, C. J. Ammon, Monitoring the earthquake source process in North America. Bull. Seismol. Soc. Am. 101, 2609–2625 (2011).
2011 | 2 | 20 | 16 | 34 | 55.01 | 33.48 | -116.425 | 14.32 | 1.14 | 136 | 75 | -177 | 45.22 | 87.1 | -15.02 | 4 | W. Yang, E. Hauksson, P. M. Shearer, Computing a large refined catalog of focal mechanisms for southern California (1981-2010): Temporal stability of the style of faulting. Bull. Seismol. Soc. Am. 102, 1179–1194 (2012).
2011 | 2 | 20 | 19 | 34 | 40 | 32.0468 | -115.2518 | 9.908 | 4.5 | 43 | 86 | 6 | 312.58 | 84.01 | 175.98 | 17 | Moment tensors from U.S. Geological Survey Advanced National Seismic System (ANSS) Comprehensive Catalog of Earthquake Events and Products, https://www.sciencebase.gov/catalog/item/52eab950e4b0444d1ce67917
2011 | 2 | 21 | 1 | 45 | 38.62 | 33.9693 | -116.648 | 17.33 | 1.66 | 283 | 65 | 143 | 30.66 | 56.95 | 30.28 | 4 | W. Yang, E. Hauksson, P. M. Shearer, Computing a large refined catalog of focal mechanisms for southern California (1981-2010): Temporal stability of the style of faulting. Bull. Seismol. Soc. Am. 102, 1179–1194 (2012).
2011 | 2 | 21 | 4 | 43 | 7.58 | 33.985 | -116.8235 | 9.29 | 0.91 | 125 | 86 | -166 | 34 | 76.03 | -4.12 | 4 | W. Yang, E. Hauksson, P. M. Shearer, Computing a large refined catalog of focal mechanisms for southern California (1981-2010): Temporal stability of the style of faulting. Bull. Seismol. Soc. Am. 102, 1179–1194 (2012).
2011 | 2 | 21 | 9 | 4 | 18.15 | 35.7932 | -120.3442 | 9.34 | 3.19 | 55 | 75 | -10 | 147.61 | 80.34 | -164.78 | 3 | NCEDC, Northern California Earthquake Data Center. UC Berkeley Seismol. Lab. (2014), doi:10.7932/NCEDC.
2011 | 2 | 21 | 15 | 16 | 31.85 | 35.7597 | -118.0283 | 3.04 | 1.7 | 311 | 90 | -162 | 221 | 72 | 0 | 4 | W. Yang, E. Hauksson, P. M. Shearer, Computing a large refined catalog of focal mechanisms for southern California (1981-2010): Temporal stability of the style of faulting. Bull. Seismol. Soc. Am. 102, 1179–1194 (2012).
2011 | 2 | 21 | 16 | 17 | 32 | 35.27 | -92.39 | 3 | 3.24 | 227 | 74 | -143 | 125.27 | 54.65 | -19.75 | 2 | R. B. Herrmann, H. M. Benz, C. J. Ammon, Monitoring the earthquake source process in North America. Bull. Seismol. Soc. Am. 101, 2609–2625 (2011).
2011 | 2 | 22 | 2 | 46 | 38.85 | 33.6868 | -116.7755 | 15.12 | 0.74 | 108 | 73 | 156 | 205.42 | 67.11 | 18.5 | 4 | W. Yang, E. Hauksson, P. M. Shearer, Computing a large refined catalog of focal mechanisms for southern California (1981-2010): Temporal stability of the style of faulting. Bull. Seismol. Soc. Am. 102, 1179–1194 (2012).
2011 | 2 | 22 | 5 | 14 | 40.67 | 35.4317 | -119.3347 | 21.5 | 2.09 | 303 | 52 | 93 | 118.13 | 38.1 | 86.17 | 4 | W. Yang, E. Hauksson, P. M. Shearer, Computing a large refined catalog of focal mechanisms for southern California (1981-2010): Temporal stability of the style of faulting. Bull. Seismol. Soc. Am. 102, 1179–1194 (2012).
2011 | 2 | 22 | 11 | 37 | 33.86 | 33.479 | -116.5755 | 7.89 | 0.06 | 171 | 79 | 160 | 264.97 | 70.38 | 11.69 | 4 | W. Yang, E. Hauksson, P. M. Shearer, Computing a large refined catalog of focal mechanisms for southern California (1981-2010): Temporal stability of the style of faulting. Bull. Seismol. Soc. Am. 102, 1179–1194 (2012).
2011 | 2 | 22 | 13 | 47 | 20.72 | 33.4788 | -116.5755 | 8 | 0.93 | 356 | 81 | -160 | 262.74 | 70.26 | -9.57 | 4 | W. Yang, E. Hauksson, P. M. Shearer, Computing a large refined catalog of focal mechanisms for southern California (1981-2010): Temporal stability of the style of faulting. Bull. Seismol. Soc. Am. 102, 1179–1194 (2012).
2011 | 2 | 22 | 17 | 47 | 34.47 | 34.0368 | -117.6057 | 4.67 | 1.73 | 148 | 81 | 177 | 238.47 | 87.04 | 9.01 | 4 | W. Yang, E. Hauksson, P. M. Shearer, Computing a large refined catalog of focal mechanisms for southern California (1981-2010): Temporal stability of the style of faulting. Bull. Seismol. Soc. Am. 102, 1179–1194 (2012).
2011 | 2 | 23 | 4 | 49 | 41.51 | 39.4993 | -122.9488 | 11.43 | 4.29 | 235 | 85 | -30 | 327.88 | 60.13 | -174.23 | 3 | NCEDC, Northern California Earthquake Data Center. UC Berkeley Seismol. Lab. (2014), doi:10.7932/NCEDC.
2011 | 2 | 23 | 4 | 50 | 14 | 39.4938 | -122.9565 | 9.941 | 4.21 | 170 | 85 | -130 | 74.07 | 40.26 | -7.75 | 17 | Moment tensors from U.S. Geological Survey Advanced National Seismic System (ANSS) Comprehensive Catalog of Earthquake Events and Products, https://www.sciencebase.gov/catalog/item/52eab950e4b0444d1ce67917
2011 | 2 | 23 | 4 | 52 | 18.12 | 33.759 | -116.0958 | 4.92 | 1.17 | 348 | 79 | -176 | 257.24 | 86.07 | -11.03 | 4 | W. Yang, E. Hauksson, P. M. Shearer, Computing a large refined catalog of focal mechanisms for southern California (1981-2010): Temporal stability of the style of faulting. Bull. Seismol. Soc. Am. 102, 1179–1194 (2012).
2011 | 2 | 23 | 5 | 33 | 53.26 | 35.965 | -117.6683 | 2.84 | 2.94 | 329 | 86 | -142 | 235.88 | 52.11 | -5.07 | 4 | W. Yang, E. Hauksson, P. M. Shearer, Computing a large refined catalog of focal mechanisms for southern California (1981-2010): Temporal stability of the style of faulting. Bull. Seismol. Soc. Am. 102, 1179–1194 (2012).
2011 | 2 | 23 | 12 | 29 | 38.46 | 33.7365 | -116.0172 | 3.6 | 2.12 | 9 | 73 | -157 | 271.93 | 68.06 | -18.37 | 4 | W. Yang, E. Hauksson, P. M. Shearer, Computing a large refined catalog of focal mechanisms for southern California (1981-2010): Temporal stability of the style of faulting. Bull. Seismol. Soc. Am. 102, 1179–1194 (2012).
2011 | 2 | 23 | 12 | 36 | 33.52 | 33.7365 | -116.0165 | 3.74 | 2.3 | 6 | 80 | -161 | 272.58 | 71.3 | -10.56 | 4 | W. Yang, E. Hauksson, P. M. Shearer, Computing a large refined catalog of focal mechanisms for southern California (1981-2010): Temporal stability of the style of faulting. Bull. Seismol. Soc. Am. 102, 1179–1194 (2012).
2011 | 2 | 23 | 13 | 41 | 9.32 | 33.4792 | -116.5745 | 7.26 | 0.81 | 163 | 84 | 164 | 254.72 | 74.09 | 6.24 | 4 | W. Yang, E. Hauksson, P. M. Shearer, Computing a large refined catalog of focal mechanisms for southern California (1981-2010): Temporal stability of the style of faulting. Bull. Seismol. Soc. Am. 102, 1179–1194 (2012).
2011 | 2 | 23 | 14 | 59 | 20.88 | 33.6888 | -116.7292 | 15.9 | 1.58 | 174 | 89 | 170 | 264.18 | 80 | 1.02 | 4 | W. Yang, E. Hauksson, P. M. Shearer, Computing a large refined catalog of focal mechanisms for southern California (1981-2010): Temporal stability of the style of faulting. Bull. Seismol. Soc. Am. 102, 1179–1194 (2012).
2011 | 2 | 23 | 19 | 6 | 33.46 | 33.4878 | -116.5782 | 7.38 | 1.08 | 158 | 77 | 162 | 252.18 | 72.48 | 13.64 | 4 | W. Yang, E. Hauksson, P. M. Shearer, Computing a large refined catalog of focal mechanisms for southern California (1981-2010): Temporal stability of the style of faulting. Bull. Seismol. Soc. Am. 102, 1179–1194 (2012).
2011 | 2 | 24 | 0 | 24 | 45 | 35.29 | -92.36 | 3 | 3.26 | 300 | 90 | 30 | 210 | 60 | 180 | 2 | R. B. Herrmann, H. M. Benz, C. J. Ammon, Monitoring the earthquake source process in North America. Bull. Seismol. Soc. Am. 101, 2609–2625 (2011).
2011 | 2 | 24 | 1 | 28 | 31.52 | 33.9937 | -116.8267 | 18.42 | 2.15 | 142 | 89 | -169 | 51.81 | 79 | -1.02 | 4 | W. Yang, E. Hauksson, P. M. Shearer, Computing a large refined catalog of focal mechanisms for southern California (1981-2010): Temporal stability of the style of faulting. Bull. Seismol. Soc. Am. 102, 1179–1194 (2012).
2011 | 2 | 24 | 15 | 24 | 31.51 | 32.9032 | -116.2477 | 4.73 | 1.6 | 294 | 88 | 138 | 25.8 | 48.03 | 2.69 | 4 | W. Yang, E. Hauksson, P. M. Shearer, Computing a large refined catalog of focal mechanisms for southern California (1981-2010): Temporal stability of the style of faulting. Bull. Seismol. Soc. Am. 102, 1179–1194 (2012).
2011 | 2 | 25 | 8 | 12 | 51.51 | 37.288 | -122.7113 | 5.2 | 3.37 | 80 | 90 | 30 | 350 | 60 | 180 | 3 | NCEDC, Northern California Earthquake Data Center. UC Berkeley Seismol. Lab. (2014), doi:10.7932/NCEDC.
2011 | 2 | 25 | 9 | 49 | 1 | 35.28 | -92.37 | 6 | 3.47 | 214 | 76 | 154 | 310.73 | 64.83 | 15.5 | 2 | R. B. Herrmann, H. M. Benz, C. J. Ammon, Monitoring the earthquake source process in North America. Bull. Seismol. Soc. Am. 101, 2609–2625 (2011).
2011 | 2 | 25 | 13 | 9 | 35.3 | 33.6672 | -116.757 | 16.3 | 1.32 | 309 | 71 | 157 | 46.87 | 68.32 | 20.51 | 4 | W. Yang, E. Hauksson, P. M. Shearer, Computing a large refined catalog of focal mechanisms for southern California (1981-2010): Temporal stability of the style of faulting. Bull. Seismol. Soc. Am. 102, 1179–1194 (2012).
2011 | 2 | 25 | 13 | 34 | 5 | 33.5192 | -116.516 | 13.66 | 0.67 | 338 | 42 | -136 | 212.34 | 62.3 | -57.07 | 4 | W. Yang, E. Hauksson, P. M. Shearer, Computing a large refined catalog of focal mechanisms for southern California (1981-2010): Temporal stability of the style of faulting. Bull. Seismol. Soc. Am. 102, 1179–1194 (2012).
2011 | 2 | 25 | 19 | 23 | 24.23 | 33.592 | -116.8165 | 12.77 | 1.06 | 129 | 38 | -165 | 27.08 | 80.83 | -52.96 | 4 | W. Yang, E. Hauksson, P. M. Shearer, Computing a large refined catalog of focal mechanisms for southern California (1981-2010): Temporal stability of the style of faulting. Bull. Seismol. Soc. Am. 102, 1179–1194 (2012).
2011 | 2 | 25 | 21 | 6 | 21.77 | 33.846 | -117.487 | 0 | 1.31 | 154 | 66 | 93 | 326.66 | 24.18 | 83.3 | 4 | W. Yang, E. Hauksson, P. M. Shearer, Computing a large refined catalog of focal mechanisms for southern California (1981-2010): Temporal stability of the style of faulting. Bull. Seismol. Soc. Am. 102, 1179–1194 (2012).
2011 | 2 | 26 | 11 | 8 | 25 | 61.6649 | -140.5712 | 2.5 | 4.3 | 252 | 68 | -19 | 349.35 | 72.43 | -156.86 | 17 | Moment tensors from U.S. Geological Survey Advanced National Seismic System (ANSS) Comprehensive Catalog of Earthquake Events and Products, https://www.sciencebase.gov/catalog/item/52eab950e4b0444d1ce67917
2011 | 2 | 26 | 13 | 49 | 41.01 | 33.7162 | -116.8208 | 16.63 | 1.52 | 345 | 34 | -140 | 220.18 | 68.93 | -62.67 | 4 | W. Yang, E. Hauksson, P. M. Shearer, Computing a large refined catalog of focal mechanisms for southern California (1981-2010): Temporal stability of the style of faulting. Bull. Seismol. Soc. Am. 102, 1179–1194 (2012).
2011 | 2 | 26 | 14 | 35 | 2 | 35.28 | -92.35 | 3 | 3.28 | 204 | 85 | 165 | 295.34 | 75.06 | 5.18 | 2 | R. B. Herrmann, H. M. Benz, C. J. Ammon, Monitoring the earthquake source process in North America. Bull. Seismol. Soc. Am. 101, 2609–2625 (2011).
2011 | 2 | 26 | 16 | 22 | 56.51 | 37.499 | -118.8317 | 5.99 | 3 | 170 | 40 | -40 | 292.73 | 65.6 | -122.73 | 3 | NCEDC, Northern California Earthquake Data Center. UC Berkeley Seismol. Lab. (2014), doi:10.7932/NCEDC.
2011 | 2 | 27 | 0 | 26 | 10.58 | 33.4792 | -116.5743 | 7.23 | 0.96 | 163 | 80 | 166 | 255.48 | 76.22 | 10.3 | 4 | W. Yang, E. Hauksson, P. M. Shearer, Computing a large refined catalog of focal mechanisms for southern California (1981-2010): Temporal stability of the style of faulting. Bull. Seismol. Soc. Am. 102, 1179–1194 (2012).
2011 | 2 | 27 | 0 | 52 | 27.46 | 34.1987 | -116.7858 | 2.82 | 1.47 | 304 | 60 | -176 | 212 | 86.54 | -30.06 | 4 | W. Yang, E. Hauksson, P. M. Shearer, Computing a large refined catalog of focal mechanisms for southern California (1981-2010): Temporal stability of the style of faulting. Bull. Seismol. Soc. Am. 102, 1179–1194 (2012).
2011 | 2 | 27 | 6 | 18 | 24.54 | 33.4875 | -116.576 | 8.25 | 0.53 | 145 | 63 | 142 | 254.53 | 56.73 | 32.89 | 4 | W. Yang, E. Hauksson, P. M. Shearer, Computing a large refined catalog of focal mechanisms for southern California (1981-2010): Temporal stability of the style of faulting. Bull. Seismol. Soc. Am. 102, 1179–1194 (2012).
2011 | 2 | 27 | 7 | 24 | 36.31 | 33.4807 | -116.5763 | 7.45 | 0.7 | 165 | 73 | 171 | 257.65 | 81.4 | 17.2 | 4 | W. Yang, E. Hauksson, P. M. Shearer, Computing a large refined catalog of focal mechanisms for southern California (1981-2010): Temporal stability of the style of faulting. Bull. Seismol. Soc. Am. 102, 1179–1194 (2012).
2011 | 2 | 27 | 7 | 41 | 14.68 | 33.4875 | -116.576 | 8.24 | 1.03 | 154 | 70 | 149 | 255.61 | 61.05 | 23.01 | 4 | W. Yang, E. Hauksson, P. M. Shearer, Computing a large refined catalog of focal mechanisms for southern California (1981-2010): Temporal stability of the style of faulting. Bull. Seismol. Soc. Am. 102, 1179–1194 (2012).
2011 | 2 | 27 | 9 | 49 | 56.23 | 36.039 | -118.3468 | 4.63 | 2.03 | 41 | 77 | -91 | 225.44 | 13.04 | -85.68 | 4 | W. Yang, E. Hauksson, P. M. Shearer, Computing a large refined catalog of focal mechanisms for southern California (1981-2010): Temporal stability of the style of faulting. Bull. Seismol. Soc. Am. 102, 1179–1194 (2012).
2011 | 2 | 27 | 14 | 10 | 36.49 | 33.3958 | -116.426 | 9.52 | 1.03 | 137 | 88 | 161 | 227.69 | 71.01 | 2.12 | 4 | W. Yang, E. Hauksson, P. M. Shearer, Computing a large refined catalog of focal mechanisms for southern California (1981-2010): Temporal stability of the style of faulting. Bull. Seismol. Soc. Am. 102, 1179–1194 (2012).
2011 | 2 | 28 | 1 | 55 | 46 | 51.917 | -131.377 | 20 | 4.1 | 133 | 28 | 157 | 243.55 | 79.43 | 63.92 | 17 | Moment tensors from U.S. Geological Survey Advanced National Seismic System (ANSS) Comprehensive Catalog of Earthquake Events and Products, https://www.sciencebase.gov/catalog/item/52eab950e4b0444d1ce67917
2011 | 2 | 28 | 5 | 0 | 50 | 35.27 | -92.34 | 4 | 4.65 | 26 | 85 | -170 | 295.12 | 80.04 | -5.08 | 2 | R. B. Herrmann, H. M. Benz, C. J. Ammon, Monitoring the earthquake source process in North America. Bull. Seismol. Soc. Am. 101, 2609–2625 (2011).
2011 | 2 | 28 | 5 | 18 | 0 | 35.24 | -92.43 | 4 | 3.59 | 25 | 85 | 175 | 115.44 | 85.02 | 5.02 | 2 | R. B. Herrmann, H. M. Benz, C. J. Ammon, Monitoring the earthquake source process in North America. Bull. Seismol. Soc. Am. 101, 2609–2625 (2011).
2011 | 2 | 28 | 8 | 46 | 11 | 35.28 | -92.34 | 2 | 3.43 | 115 | 85 | -15 | 206.34 | 75.06 | -174.82 | 2 | R. B. Herrmann, H. M. Benz, C. J. Ammon, Monitoring the earthquake source process in North America. Bull. Seismol. Soc. Am. 101, 2609–2625 (2011).
2011 | 2 | 28 | 10 | 29 | 16.13 | 34.4383 | -117.9505 | 11.28 | 1.3 | 304 | 54 | -153 | 197.33 | 68.45 | -39.19 | 4 | W. Yang, E. Hauksson, P. M. Shearer, Computing a large refined catalog of focal mechanisms for southern California (1981-2010): Temporal stability of the style of faulting. Bull. Seismol. Soc. Am. 102, 1179–1194 (2012).
2011 | 2 | 28 | 12 | 50 | 15.22 | 33.4928 | -116.5787 | 7.85 | 0.9 | 168 | 81 | 157 | 261.8 | 67.3 | 9.76 | 4 | W. Yang, E. Hauksson, P. M. Shearer, Computing a large refined catalog of focal mechanisms for southern California (1981-2010): Temporal stability of the style of faulting. Bull. Seismol. Soc. Am. 102, 1179–1194 (2012).
2011 | 2 | 28 | 13 | 6 | 46 | 35.27 | -92.34 | 3 | 3.03 | 204 | 85 | 165 | 295.34 | 75.06 | 5.18 | 2 | R. B. Herrmann, H. M. Benz, C. J. Ammon, Monitoring the earthquake source process in North America. Bull. Seismol. Soc. Am. 101, 2609–2625 (2011).
2011 | 2 | 28 | 18 | 9 | 8.85 | 33.9675 | -117.1143 | 17.49 | 1.11 | 7 | 47 | -113 | 218.9 | 47.68 | -67.27 | 4 | W. Yang, E. Hauksson, P. M. Shearer, Computing a large refined catalog of focal mechanisms for southern California (1981-2010): Temporal stability of the style of faulting. Bull. Seismol. Soc. Am. 102, 1179–1194 (2012).
2011 | 3 | 1 | 1 | 42 | 18.37 | 33.637 | -116.7232 | 16.98 | 1.1 | 2 | 18 | -17 | 108.21 | 84.82 | -107.26 | 4 | W. Yang, E. Hauksson, P. M. Shearer, Computing a large refined catalog of focal mechanisms for southern California (1981-2010): Temporal stability of the style of faulting. Bull. Seismol. Soc. Am. 102, 1179–1194 (2012).
2011 | 3 | 1 | 2 | 19 | 47 | 38.8153 | -122.82 | 2.269 | 4.43 | 345 | 80 | -140 | 246.71 | 50.73 | -12.96 | 17 | Moment tensors from U.S. Geological Survey Advanced National Seismic System (ANSS) Comprehensive Catalog of Earthquake Events and Products, https://www.sciencebase.gov/catalog/item/52eab950e4b0444d1ce67917
2011 | 3 | 1 | 3 | 33 | 42.47 | 34.1683 | -116.9693 | 13.75 | 1.08 | 123 | 81 | 179 | 213.16 | 89.01 | 9 | 4 | W. Yang, E. Hauksson, P. M. Shearer, Computing a large refined catalog of focal mechanisms for southern California (1981-2010): Temporal stability of the style of faulting. Bull. Seismol. Soc. Am. 102, 1179–1194 (2012).
2011 | 3 | 1 | 6 | 39 | 34.11 | 33.4802 | -116.576 | 7.45 | 0.67 | 158 | 76 | 162 | 252.49 | 72.55 | 14.69 | 4 | W. Yang, E. Hauksson, P. M. Shearer, Computing a large refined catalog of focal mechanisms for southern California (1981-2010): Temporal stability of the style of faulting. Bull. Seismol. Soc. Am. 102, 1179–1194 (2012).
2011 | 3 | 1 | 10 | 56 | 20 | 35.29 | -92.34 | 2 | 3.22 | 202 | 81 | 160 | 295.26 | 70.26 | 9.57 | 2 | R. B. Herrmann, H. M. Benz, C. J. Ammon, Monitoring the earthquake source process in North America. Bull. Seismol. Soc. Am. 101, 2609–2625 (2011).
2011 | 3 | 1 | 13 | 25 | 41.76 | 33.9233 | -116.9157 | 16.4 | 1.27 | 138 | 61 | -149 | 31.76 | 63.23 | -32.89 | 4 | W. Yang, E. Hauksson, P. M. Shearer, Computing a large refined catalog of focal mechanisms for southern California (1981-2010): Temporal stability of the style of faulting. Bull. Seismol. Soc. Am. 102, 1179–1194 (2012).
2011 | 3 | 1 | 15 | 58 | 46 | 35.22 | -92.37 | 3 | 3.28 | 290 | 70 | -25 | 29.06 | 66.6 | -158.12 | 2 | R. B. Herrmann, H. M. Benz, C. J. Ammon, Monitoring the earthquake source process in North America. Bull. Seismol. Soc. Am. 101, 2609–2625 (2011).
2011 | 3 | 1 | 16 | 3 | 5 | 35.22 | -92.38 | 3 | 3.33 | 24 | 81 | -155 | 289.83 | 65.33 | -9.91 | 2 | R. B. Herrmann, H. M. Benz, C. J. Ammon, Monitoring the earthquake source process in North America. Bull. Seismol. Soc. Am. 101, 2609–2625 (2011).
2011 | 3 | 1 | 17 | 10 | 50.72 | 33.4368 | -116.4382 | 12.3 | 1.79 | 314 | 82 | -174 | 223.16 | 84.06 | -8.04 | 4 | W. Yang, E. Hauksson, P. M. Shearer, Computing a large refined catalog of focal mechanisms for southern California (1981-2010): Temporal stability of the style of faulting. Bull. Seismol. Soc. Am. 102, 1179–1194 (2012).
2011 | 3 | 1 | 19 | 21 | 26.19 | 33.3803 | -116.409 | 11.51 | 1.25 | 334 | 85 | -167 | 242.85 | 77.05 | -5.13 | 4 | W. Yang, E. Hauksson, P. M. Shearer, Computing a large refined catalog of focal mechanisms for southern California (1981-2010): Temporal stability of the style of faulting. Bull. Seismol. Soc. Am. 102, 1179–1194 (2012).
2011 | 3 | 2 | 3 | 51 | 33.29 | 33.2323 | -116.7373 | 10.37 | 1.34 | 300 | 65 | 146 | 45.91 | 59.55 | 29.36 | 4 | W. Yang, E. Hauksson, P. M. Shearer, Computing a large refined catalog of focal mechanisms for southern California (1981-2010): Temporal stability of the style of faulting. Bull. Seismol. Soc. Am. 102, 1179–1194 (2012).
2011 | 3 | 2 | 17 | 3 | 34.6 | 33.86 | -117.503 | 0 | 1.35 | 168 | 73 | 115 | 290.09 | 29.92 | 35.88 | 4 | W. Yang, E. Hauksson, P. M. Shearer, Computing a large refined catalog of focal mechanisms for southern California (1981-2010): Temporal stability of the style of faulting. Bull. Seismol. Soc. Am. 102, 1179–1194 (2012).
2011 | 3 | 3 | 0 | 29 | 1.07 | 37.3998 | -118.3758 | 12.1 | 3.11 | 165 | 80 | -120 | 58.26 | 31.47 | -19.43 | 3 | NCEDC, Northern California Earthquake Data Center. UC Berkeley Seismol. Lab. (2014), doi:10.7932/NCEDC.
2011 | 3 | 3 | 2 | 58 | 17 | 37.3993 | -118.3732 | 13.296 | 3.49 | 145 | 55 | -170 | 49.22 | 81.82 | -35.41 | 17 | Moment tensors from U.S. Geological Survey Advanced National Seismic System (ANSS) Comprehensive Catalog of Earthquake Events and Products, https://www.sciencebase.gov/catalog/item/52eab950e4b0444d1ce67917
2011 | 3 | 3 | 3 | 54 | 59.9 | 50.24 | -130.23 | 10 | 4.55 | 116.91 | 17.27 | 120.05 | 265.7 | 75.11 | 81.15 | 8 | H. Kao et al., Regional Centroid-Moment-Tensor Analysis for Earthquakes in Canada and Adjacent Regions: An Update. Seismol. Res. Lett. 83, 505–515 (2012), and other references.
2011 | 3 | 3 | 5 | 33 | 6.59 | 36.8093 | -121.5402 | 6.31 | 3.41 | 225 | 70 | 30 | 123.83 | 61.98 | 157.2 | 3 | NCEDC, Northern California Earthquake Data Center. UC Berkeley Seismol. Lab. (2014), doi:10.7932/NCEDC.
2011 | 3 | 3 | 8 | 2 | 56.2 | 34.0272 | -117.2183 | 16.93 | 1.57 | 215 | 41 | -59 | 356.48 | 55.78 | -114.12 | 4 | W. Yang, E. Hauksson, P. M. Shearer, Computing a large refined catalog of focal mechanisms for southern California (1981-2010): Temporal stability of the style of faulting. Bull. Seismol. Soc. Am. 102, 1179–1194 (2012).
2011 | 3 | 3 | 14 | 50 | 48.26 | 33.6617 | -116.7428 | 13.87 | 1.07 | 164 | 82 | -130 | 64.58 | 40.66 | -12.33 | 4 | W. Yang, E. Hauksson, P. M. Shearer, Computing a large refined catalog of focal mechanisms for southern California (1981-2010): Temporal stability of the style of faulting. Bull. Seismol. Soc. Am. 102, 1179–1194 (2012).
2011 | 3 | 3 | 15 | 31 | 49 | 35.27 | -92.37 | 5 | 3.14 | 230 | 85 | 175 | 320.44 | 85.02 | 5.02 | 2 | R. B. Herrmann, H. M. Benz, C. J. Ammon, Monitoring the earthquake source process in North America. Bull. Seismol. Soc. Am. 101, 2609–2625 (2011).
2011 | 3 | 3 | 15 | 55 | 24 | 35.24 | -92.39 | 4 | 3.5 | 217 | 80 | -170 | 125.25 | 80.15 | -10.15 | 2 | R. B. Herrmann, H. M. Benz, C. J. Ammon, Monitoring the earthquake source process in North America. Bull. Seismol. Soc. Am. 101, 2609–2625 (2011).
2011 | 3 | 4 | 6 | 16 | 21.07 | 34.282 | -116.446 | 3.07 | 2.86 | 159 | 77 | -161 | 64.57 | 71.5 | -13.72 | 4 | W. Yang, E. Hauksson, P. M. Shearer, Computing a large refined catalog of focal mechanisms for southern California (1981-2010): Temporal stability of the style of faulting. Bull. Seismol. Soc. Am. 102, 1179–1194 (2012).
2011 | 3 | 4 | 7 | 12 | 1.67 | 32.732 | -115.276 | 0 | 1.16 | 269 | 17 | 119 | 58.9 | 75.18 | 81.57 | 4 | W. Yang, E. Hauksson, P. M. Shearer, Computing a large refined catalog of focal mechanisms for southern California (1981-2010): Temporal stability of the style of faulting. Bull. Seismol. Soc. Am. 102, 1179–1194 (2012).
2011 | 3 | 4 | 8 | 6 | 33.03 | 33.356 | -116.803 | 3.64 | 1.03 | 166 | 79 | -176 | 75.24 | 86.07 | -11.03 | 4 | W. Yang, E. Hauksson, P. M. Shearer, Computing a large refined catalog of focal mechanisms for southern California (1981-2010): Temporal stability of the style of faulting. Bull. Seismol. Soc. Am. 102, 1179–1194 (2012).
2011 | 3 | 4 | 8 | 12 | 1.62 | 32.78 | -115.324 | 0 | 1.65 | 303 | 34 | 150 | 58.58 | 73.76 | 59.71 | 4 | W. Yang, E. Hauksson, P. M. Shearer, Computing a large refined catalog of focal mechanisms for southern California (1981-2010): Temporal stability of the style of faulting. Bull. Seismol. Soc. Am. 102, 1179–1194 (2012).
2011 | 3 | 4 | 11 | 3 | 1.64 | 33.053 | -115.536 | 0 | 1.55 | 123 | 5 | 12 | 21.04 | 88.96 | 94.89 | 4 | W. Yang, E. Hauksson, P. M. Shearer, Computing a large refined catalog of focal mechanisms for southern California (1981-2010): Temporal stability of the style of faulting. Bull. Seismol. Soc. Am. 102, 1179–1194 (2012).
2011 | 3 | 4 | 23 | 27 | 30.34 | 33.6823 | -116.7138 | 16.72 | 0.85 | 90 | 74 | 88 | 277.22 | 16.12 | 96.94 | 4 | W. Yang, E. Hauksson, P. M. Shearer, Computing a large refined catalog of focal mechanisms for southern California (1981-2010): Temporal stability of the style of faulting. Bull. Seismol. Soc. Am. 102, 1179–1194 (2012).
2011 | 3 | 5 | 6 | 32 | 1.57 | 33.3508 | -116.8998 | 4.97 | 1.19 | 311 | 57 | 132 | 72.17 | 51.45 | 44.14 | 4 | W. Yang, E. Hauksson, P. M. Shearer, Computing a large refined catalog of focal mechanisms for southern California (1981-2010): Temporal stability of the style of faulting. Bull. Seismol. Soc. Am. 102, 1179–1194 (2012).
2011 | 3 | 5 | 9 | 11 | 18.35 | 33.2567 | -116.4067 | 4.87 | 0.7 | 312 | 68 | 169 | 46.16 | 79.81 | 22.37 | 4 | W. Yang, E. Hauksson, P. M. Shearer, Computing a large refined catalog of focal mechanisms for southern California (1981-2010): Temporal stability of the style of faulting. Bull. Seismol. Soc. Am. 102, 1179–1194 (2012).
2011 | 3 | 5 | 9 | 11 | 29.83 | 33.2563 | -116.4065 | 4.85 | 2.41 | 326 | 77 | 165 | 59.45 | 75.39 | 13.44 | 4 | W. Yang, E. Hauksson, P. M. Shearer, Computing a large refined catalog of focal mechanisms for southern California (1981-2010): Temporal stability of the style of faulting. Bull. Seismol. Soc. Am. 102, 1179–1194 (2012).
2011 | 3 | 5 | 12 | 39 | 12.46 | 33.4607 | -116.4623 | 12.42 | 0.65 | 152 | 90 | 162 | 242 | 72 | 0 | 4 | W. Yang, E. Hauksson, P. M. Shearer, Computing a large refined catalog of focal mechanisms for southern California (1981-2010): Temporal stability of the style of faulting. Bull. Seismol. Soc. Am. 102, 1179–1194 (2012).
2011 | 3 | 5 | 13 | 15 | 46.32 | 33.4872 | -116.5783 | 7.26 | 0.36 | 175 | 88 | 153 | 266.02 | 63.02 | 2.24 | 4 | W. Yang, E. Hauksson, P. M. Shearer, Computing a large refined catalog of focal mechanisms for southern California (1981-2010): Temporal stability of the style of faulting. Bull. Seismol. Soc. Am. 102, 1179–1194 (2012).
2011 | 3 | 5 | 13 | 43 | 26.78 | 35.2658 | -118.9163 | 17.32 | 1.92 | 3 | 48 | -135 | 239.21 | 58.3 | -51.86 | 4 | W. Yang, E. Hauksson, P. M. Shearer, Computing a large refined catalog of focal mechanisms for southern California (1981-2010): Temporal stability of the style of faulting. Bull. Seismol. Soc. Am. 102, 1179–1194 (2012).
2011 | 3 | 5 | 15 | 6 | 34.99 | 34.0055 | -117.2238 | 3.11 | 1.17 | 298 | 31 | 172 | 34.87 | 85.89 | 59.25 | 4 | W. Yang, E. Hauksson, P. M. Shearer, Computing a large refined catalog of focal mechanisms for southern California (1981-2010): Temporal stability of the style of faulting. Bull. Seismol. Soc. Am. 102, 1179–1194 (2012).
2011 | 3 | 5 | 15 | 13 | 23.54 | 33.706 | -116.7132 | 18.51 | 2.57 | 359 | 59 | -149 | 251.8 | 63.8 | -35.03 | 4 | W. Yang, E. Hauksson, P. M. Shearer, Computing a large refined catalog of focal mechanisms for southern California (1981-2010): Temporal stability of the style of faulting. Bull. Seismol. Soc. Am. 102, 1179–1194 (2012).
2011 | 3 | 5 | 15 | 18 | 13.96 | 33.884 | -116.8002 | 16.1 | 1.61 | 306 | 85 | 173 | 36.61 | 83.03 | 5.04 | 4 | W. Yang, E. Hauksson, P. M. Shearer, Computing a large refined catalog of focal mechanisms for southern California (1981-2010): Temporal stability of the style of faulting. Bull. Seismol. Soc. Am. 102, 1179–1194 (2012).
2011 | 3 | 5 | 21 | 40 | 5.36 | 33.6805 | -116.7163 | 16.6 | 1.84 | 288 | 26 | 140 | 55.02 | 73.63 | 69.51 | 4 | W. Yang, E. Hauksson, P. M. Shearer, Computing a large refined catalog of focal mechanisms for southern California (1981-2010): Temporal stability of the style of faulting. Bull. Seismol. Soc. Am. 102, 1179–1194 (2012).
2011 | 3 | 6 | 7 | 15 | 1.81 | 32.885 | -115.541 | 0 | 1.96 | 284 | 34 | 119 | 70.23 | 60.72 | 71.89 | 4 | W. Yang, E. Hauksson, P. M. Shearer, Computing a large refined catalog of focal mechanisms for southern California (1981-2010): Temporal stability of the style of faulting. Bull. Seismol. Soc. Am. 102, 1179–1194 (2012).
2011 | 3 | 6 | 10 | 12 | 1.4 | 32.849 | -115.372 | 0 | 1.76 | 300 | 31 | 160 | 47.33 | 79.85 | 60.55 | 4 | W. Yang, E. Hauksson, P. M. Shearer, Computing a large refined catalog of focal mechanisms for southern California (1981-2010): Temporal stability of the style of faulting. Bull. Seismol. Soc. Am. 102, 1179–1194 (2012).
2011 | 3 | 6 | 10 | 32 | 59.91 | 32.672 | -116.347 | 0 | 1.48 | 316 | 18 | 144 | 80.64 | 79.53 | 75.27 | 4 | W. Yang, E. Hauksson, P. M. Shearer, Computing a large refined catalog of focal mechanisms for southern California (1981-2010): Temporal stability of the style of faulting. Bull. Seismol. Soc. Am. 102, 1179–1194 (2012).
2011 | 3 | 6 | 11 | 0 | 20.92 | 33.6673 | -116.7788 | 16.88 | 0.59 | 7 | 45 | -165 | 266.27 | 79.45 | -45.99 | 4 | W. Yang, E. Hauksson, P. M. Shearer, Computing a large refined catalog of focal mechanisms for southern California (1981-2010): Temporal stability of the style of faulting. Bull. Seismol. Soc. Am. 102, 1179–1194 (2012).
2011 | 3 | 6 | 11 | 15 | 1.68 | 33.04 | -115.524 | 0 | 1.41 | 10 | 86 | 101 | 119.74 | 11.7 | 20.13 | 4 | W. Yang, E. Hauksson, P. M. Shearer, Computing a large refined catalog of focal mechanisms for southern California (1981-2010): Temporal stability of the style of faulting. Bull. Seismol. Soc. Am. 102, 1179–1194 (2012).
2011 | 3 | 6 | 12 | 9 | 1.74 | 32.694 | -115.252 | 0 | 2.01 | 287 | 17 | 136 | 59.72 | 78.28 | 77.6 | 4 | W. Yang, E. Hauksson, P. M. Shearer, Computing a large refined catalog of focal mechanisms for southern California (1981-2010): Temporal stability of the style of faulting. Bull. Seismol. Soc. Am. 102, 1179–1194 (2012).
2011 | 3 | 6 | 13 | 46 | 35 | 40.455 | -125.427 | 2.6 | 4.5 | 95 | 83 | 162 | 187.27 | 72.14 | 7.36 | 1 | International Seismological Centre (ISC) Bulletin (http://www.isc.ac.uk/iscbulletin/search/fmechanisms/)
2011 | 3 | 6 | 16 | 7 | 47.55 | 33.1797 | -116.4238 | 13.75 | 1.04 | 308 | 86 | 173 | 38.49 | 83.02 | 4.03 | 4 | W. Yang, E. Hauksson, P. M. Shearer, Computing a large refined catalog of focal mechanisms for southern California (1981-2010): Temporal stability of the style of faulting. Bull. Seismol. Soc. Am. 102, 1179–1194 (2012).
2011 | 3 | 6 | 17 | 26 | 38.48 | 33.9723 | -116.7442 | 17.88 | 1.82 | 359 | 57 | -150 | 251.54 | 65.21 | -36.87 | 4 | W. Yang, E. Hauksson, P. M. Shearer, Computing a large refined catalog of focal mechanisms for southern California (1981-2010): Temporal stability of the style of faulting. Bull. Seismol. Soc. Am. 102, 1179–1194 (2012).
2011 | 3 | 6 | 21 | 35 | 47 | 44.373 | -129.376 | 10 | 5 | 318 | 38 | -108 | 160.41 | 54.16 | -76.43 | 17 | Moment tensors from U.S. Geological Survey Advanced National Seismic System (ANSS) Comprehensive Catalog of Earthquake Events and Products, https://www.sciencebase.gov/catalog/item/52eab950e4b0444d1ce67917
2011 | 3 | 6 | 22 | 23 | 15.6 | 44.29 | -129.43 | 10 | 4.96 | 305 | 47 | -126 | 171.81 | 53.72 | -57.78 | 13 | Global CMT database: https://www.globalcmt.org
2011 | 3 | 7 | 0 | 48 | 4.54 | 33.2995 | -116.7707 | 13.15 | 1.75 | 146 | 70 | -170 | 52.55 | 80.61 | -20.28 | 4 | W. Yang, E. Hauksson, P. M. Shearer, Computing a large refined catalog of focal mechanisms for southern California (1981-2010): Temporal stability of the style of faulting. Bull. Seismol. Soc. Am. 102, 1179–1194 (2012).
2011 | 3 | 7 | 3 | 45 | 45.17 | 33.283 | -116.4408 | 2.8 | 1.07 | 273 | 86 | 128 | 8.1 | 38.18 | 6.48 | 4 | W. Yang, E. Hauksson, P. M. Shearer, Computing a large refined catalog of focal mechanisms for southern California (1981-2010): Temporal stability of the style of faulting. Bull. Seismol. Soc. Am. 102, 1179–1194 (2012).
2011 | 3 | 7 | 7 | 9 | 0.06 | 33.584 | -116.437 | 0 | 1.12 | 277 | 8 | -136 | 143.28 | 84.45 | -84.23 | 4 | W. Yang, E. Hauksson, P. M. Shearer, Computing a large refined catalog of focal mechanisms for southern California (1981-2010): Temporal stability of the style of faulting. Bull. Seismol. Soc. Am. 102, 1179–1194 (2012).
2011 | 3 | 7 | 8 | 33 | 31.51 | 34.1973 | -116.7848 | 3.18 | 2.47 | 299 | 59 | -174 | 205.9 | 84.86 | -31.14 | 4 | W. Yang, E. Hauksson, P. M. Shearer, Computing a large refined catalog of focal mechanisms for southern California (1981-2010): Temporal stability of the style of faulting. Bull. Seismol. Soc. Am. 102, 1179–1194 (2012).
2011 | 3 | 8 | 1 | 26 | 58 | 44.318 | -129.446 | 10 | 5.1 | 153 | 38 | -78 | 317.9 | 52.97 | -99.23 | 17 | Moment tensors from U.S. Geological Survey Advanced National Seismic System (ANSS) Comprehensive Catalog of Earthquake Events and Products, https://www.sciencebase.gov/catalog/item/52eab950e4b0444d1ce67917
2011 | 3 | 8 | 13 | 16 | 6.9 | 33.4848 | -116.5468 | 9.48 | 0.84 | 140 | 35 | -159 | 32.54 | 78.14 | -56.83 | 4 | W. Yang, E. Hauksson, P. M. Shearer, Computing a large refined catalog of focal mechanisms for southern California (1981-2010): Temporal stability of the style of faulting. Bull. Seismol. Soc. Am. 102, 1179–1194 (2012).
2011 | 3 | 8 | 22 | 28 | 22.42 | 33.4167 | -116.4618 | 13.35 | 1.81 | 356 | 74 | -160 | 260.27 | 70.81 | -16.97 | 4 | W. Yang, E. Hauksson, P. M. Shearer, Computing a large refined catalog of focal mechanisms for southern California (1981-2010): Temporal stability of the style of faulting. Bull. Seismol. Soc. Am. 102, 1179–1194 (2012).
2011 | 3 | 9 | 3 | 37 | 23.35 | 33.5012 | -116.4895 | 14.1 | 1.81 | 272 | 45 | 155 | 20.25 | 72.61 | 47.81 | 4 | W. Yang, E. Hauksson, P. M. Shearer, Computing a large refined catalog of focal mechanisms for southern California (1981-2010): Temporal stability of the style of faulting. Bull. Seismol. Soc. Am. 102, 1179–1194 (2012).
2011 | 3 | 9 | 5 | 1 | 27.83 | 33.771 | -116.1303 | 3.97 | 1.07 | 356 | 72 | -167 | 261.92 | 77.65 | -18.44 | 4 | W. Yang, E. Hauksson, P. M. Shearer, Computing a large refined catalog of focal mechanisms for southern California (1981-2010): Temporal stability of the style of faulting. Bull. Seismol. Soc. Am. 102, 1179–1194 (2012).
2011 | 3 | 9 | 7 | 9 | 1.06 | 33.579 | -115.99 | 0 | 0.92 | 161 | 86 | -107 | 58.15 | 17.45 | -13.45 | 4 | W. Yang, E. Hauksson, P. M. Shearer, Computing a large refined catalog of focal mechanisms for southern California (1981-2010): Temporal stability of the style of faulting. Bull. Seismol. Soc. Am. 102, 1179–1194 (2012).
2011 | 3 | 9 | 20 | 48 | 31 | 35.24 | -92.4 | 4 | 3.34 | 224 | 85 | 165 | 315.34 | 75.06 | 5.18 | 2 | R. B. Herrmann, H. M. Benz, C. J. Ammon, Monitoring the earthquake source process in North America. Bull. Seismol. Soc. Am. 101, 2609–2625 (2011).
2011 | 3 | 9 | 22 | 13 | 23.07 | 32.7098 | -115.9302 | 5.29 | 1.94 | 104 | 66 | -175 | 11.96 | 85.43 | -24.08 | 4 | W. Yang, E. Hauksson, P. M. Shearer, Computing a large refined catalog of focal mechanisms for southern California (1981-2010): Temporal stability of the style of faulting. Bull. Seismol. Soc. Am. 102, 1179–1194 (2012).
2011 | 3 | 10 | 7 | 15 | 0.31 | 33.88 | -116.294 | 0 | 0.8 | 204 | 23 | 122 | 349.83 | 70.65 | 77.32 | 4 | W. Yang, E. Hauksson, P. M. Shearer, Computing a large refined catalog of focal mechanisms for southern California (1981-2010): Temporal stability of the style of faulting. Bull. Seismol. Soc. Am. 102, 1179–1194 (2012).
2011 | 3 | 10 | 7 | 27 | 28.83 | 33.482 | -116.5758 | 8.02 | 0.95 | 354 | 84 | -160 | 261.82 | 70.11 | -6.38 | 4 | W. Yang, E. Hauksson, P. M. Shearer, Computing a large refined catalog of focal mechanisms for southern California (1981-2010): Temporal stability of the style of faulting. Bull. Seismol. Soc. Am. 102, 1179–1194 (2012).
2011 | 3 | 10 | 13 | 45 | 49.74 | 33.2468 | -116.3962 | 3.71 | 1.36 | 294 | 84 | 168 | 25.27 | 78.07 | 6.13 | 4 | W. Yang, E. Hauksson, P. M. Shearer, Computing a large refined catalog of focal mechanisms for southern California (1981-2010): Temporal stability of the style of faulting. Bull. Seismol. Soc. Am. 102, 1179–1194 (2012).
2011 | 3 | 10 | 15 | 56 | 24.39 | 36.0147 | -117.3988 | 6.37 | 3.15 | 307 | 60 | 169 | 42.55 | 80.49 | 30.46 | 4 | W. Yang, E. Hauksson, P. M. Shearer, Computing a large refined catalog of focal mechanisms for southern California (1981-2010): Temporal stability of the style of faulting. Bull. Seismol. Soc. Am. 102, 1179–1194 (2012).
2011 | 3 | 11 | 1 | 3 | 41.31 | 33.4825 | -116.575 | 8.36 | 0.77 | 148 | 67 | 151 | 250.22 | 63.5 | 25.89 | 4 | W. Yang, E. Hauksson, P. M. Shearer, Computing a large refined catalog of focal mechanisms for southern California (1981-2010): Temporal stability of the style of faulting. Bull. Seismol. Soc. Am. 102, 1179–1194 (2012).
2011 | 3 | 11 | 1 | 21 | 21.01 | 33.232 | -116.7367 | 10.39 | 1.84 | 308 | 66 | 152 | 50.2 | 64.6 | 26.76 | 4 | W. Yang, E. Hauksson, P. M. Shearer, Computing a large refined catalog of focal mechanisms for southern California (1981-2010): Temporal stability of the style of faulting. Bull. Seismol. Soc. Am. 102, 1179–1194 (2012).
2011 | 3 | 11 | 2 | 42 | 18.37 | 33.9892 | -116.8485 | 11.79 | 0.69 | 69 | 34 | 105 | 231.09 | 57.31 | 80.1 | 4 | W. Yang, E. Hauksson, P. M. Shearer, Computing a large refined catalog of focal mechanisms for southern California (1981-2010): Temporal stability of the style of faulting. Bull. Seismol. Soc. Am. 102, 1179–1194 (2012).
2011 | 3 | 11 | 5 | 27 | 5.27 | 33.4533 | -116.5477 | 10.24 | 1.76 | 300 | 57 | 159 | 41.81 | 72.51 | 34.82 | 4 | W. Yang, E. Hauksson, P. M. Shearer, Computing a large refined catalog of focal mechanisms for southern California (1981-2010): Temporal stability of the style of faulting. Bull. Seismol. Soc. Am. 102, 1179–1194 (2012).
2011 | 3 | 11 | 7 | 32 | 13.39 | 33.4913 | -116.579 | 7.61 | 0.61 | 166 | 79 | 152 | 261.79 | 62.56 | 12.42 | 4 | W. Yang, E. Hauksson, P. M. Shearer, Computing a large refined catalog of focal mechanisms for southern California (1981-2010): Temporal stability of the style of faulting. Bull. Seismol. Soc. Am. 102, 1179–1194 (2012).
2011 | 3 | 11 | 10 | 45 | 30.4 | 33.449 | -116.6368 | 9.83 | 0.78 | 338 | 58 | -179 | 247.47 | 89.15 | -32 | 4 | W. Yang, E. Hauksson, P. M. Shearer, Computing a large refined catalog of focal mechanisms for southern California (1981-2010): Temporal stability of the style of faulting. Bull. Seismol. Soc. Am. 102, 1179–1194 (2012).
2011 | 3 | 11 | 17 | 39 | 54.33 | 33.1722 | -115.5943 | 4.8 | 1.44 | 137 | 76 | 159 | 232.31 | 69.65 | 14.95 | 4 | W. Yang, E. Hauksson, P. M. Shearer, Computing a large refined catalog of focal mechanisms for southern California (1981-2010): Temporal stability of the style of faulting. Bull. Seismol. Soc. Am. 102, 1179–1194 (2012).
2011 | 3 | 11 | 18 | 41 | 55.13 | 33.547 | -117.0068 | 12.57 | 1.74 | 284 | 70 | -168 | 189.84 | 78.73 | -20.41 | 4 | W. Yang, E. Hauksson, P. M. Shearer, Computing a large refined catalog of focal mechanisms for southern California (1981-2010): Temporal stability of the style of faulting. Bull. Seismol. Soc. Am. 102, 1179–1194 (2012).
2011 | 3 | 12 | 5 | 17 | 16.78 | 33.4818 | -116.4997 | 8.94 | 1.04 | 262 | 64 | -178 | 171.12 | 88.2 | -26.01 | 4 | W. Yang, E. Hauksson, P. M. Shearer, Computing a large refined catalog of focal mechanisms for southern California (1981-2010): Temporal stability of the style of faulting. Bull. Seismol. Soc. Am. 102, 1179–1194 (2012).
2011 | 3 | 12 | 13 | 25 | 59.8 | 25.21 | -109.82 | 12.6 | 5.58 | 36 | 81 | 3 | 305.53 | 87.04 | 170.99 | 13 | Global CMT database: https://www.globalcmt.org
2011 | 3 | 12 | 14 | 11 | 3 | 25.317 | -109.738 | 10 | 5.4 | 207 | 39 | -64 | 354.89 | 55.55 | -109.54 | 17 | Moment tensors from U.S. Geological Survey Advanced National Seismic System (ANSS) Comprehensive Catalog of Earthquake Events and Products, https://www.sciencebase.gov/catalog/item/52eab950e4b0444d1ce67917
2011 | 3 | 12 | 17 | 13 | 0.6 | 25.38 | -109.69 | 10 | 5.19 | 31 | 42 | -65 | 178.89 | 52.67 | -110.83 | 13 | Global CMT database: https://www.globalcmt.org
2011 | 3 | 12 | 20 | 16 | 56 | 25.331 | -109.465 | 10 | 5 | 39 | 72 | 5 | 307.45 | 85.25 | 161.94 | 17 | Moment tensors from U.S. Geological Survey Advanced National Seismic System (ANSS) Comprehensive Catalog of Earthquake Events and Products, https://www.sciencebase.gov/catalog/item/52eab950e4b0444d1ce67917
2011 | 3 | 13 | 3 | 46 | 46.96 | 33.9857 | -116.668 | 12.08 | 1.29 | 320 | 71 | 165 | 54.99 | 75.83 | 19.62 | 4 | W. Yang, E. Hauksson, P. M. Shearer, Computing a large refined catalog of focal mechanisms for southern California (1981-2010): Temporal stability of the style of faulting. Bull. Seismol. Soc. Am. 102, 1179–1194 (2012).
2011 | 3 | 13 | 8 | 35 | 32.8 | 25.33 | -109.52 | 10 | 4.97 | 37 | 81 | 2 | 306.69 | 88.02 | 170.99 | 13 | Global CMT database: https://www.globalcmt.org
2011 | 3 | 13 | 8 | 45 | 14.71 | 33.6528 | -116.7238 | 13.89 | 1.73 | 326 | 55 | 164 | 65.34 | 76.95 | 36.07 | 4 | W. Yang, E. Hauksson, P. M. Shearer, Computing a large refined catalog of focal mechanisms for southern California (1981-2010): Temporal stability of the style of faulting. Bull. Seismol. Soc. Am. 102, 1179–1194 (2012).
2011 | 3 | 13 | 11 | 1 | 46.59 | 33.4828 | -116.5747 | 8.35 | 0.42 | 145 | 69 | 134 | 255.36 | 47.81 | 28.92 | 4 | W. Yang, E. Hauksson, P. M. Shearer, Computing a large refined catalog of focal mechanisms for southern California (1981-2010): Temporal stability of the style of faulting. Bull. Seismol. Soc. Am. 102, 1179–1194 (2012).
2011 | 3 | 13 | 11 | 29 | 24.55 | 33.4177 | -116.6048 | 9.21 | 0.69 | 312 | 79 | -149 | 215.46 | 59.63 | -12.78 | 4 | W. Yang, E. Hauksson, P. M. Shearer, Computing a large refined catalog of focal mechanisms for southern California (1981-2010): Temporal stability of the style of faulting. Bull. Seismol. Soc. Am. 102, 1179–1194 (2012).
2011 | 3 | 13 | 11 | 39 | 35.93 | 33.6755 | -116.7638 | 18.63 | 0.79 | 130 | 14 | -19 | 238.47 | 85.48 | -103.26 | 4 | W. Yang, E. Hauksson, P. M. Shearer, Computing a large refined catalog of focal mechanisms for southern California (1981-2010): Temporal stability of the style of faulting. Bull. Seismol. Soc. Am. 102, 1179–1194 (2012).
2011 | 3 | 13 | 14 | 27 | 8.62 | 33.46 | -116.4652 | 14.47 | 0.53 | 158 | 89 | 148 | 248.62 | 58.01 | 1.18 | 4 | W. Yang, E. Hauksson, P. M. Shearer, Computing a large refined catalog of focal mechanisms for southern California (1981-2010): Temporal stability of the style of faulting. Bull. Seismol. Soc. Am. 102, 1179–1194 (2012).
2011 | 3 | 13 | 16 | 38 | 56.8 | 33.67 | -116.765 | 14.51 | 0.65 | 306 | 35 | 141 | 69.56 | 68.84 | 61.45 | 4 | W. Yang, E. Hauksson, P. M. Shearer, Computing a large refined catalog of focal mechanisms for southern California (1981-2010): Temporal stability of the style of faulting. Bull. Seismol. Soc. Am. 102, 1179–1194 (2012).
2011 | 3 | 13 | 17 | 11 | 9.46 | 33.5002 | -116.5137 | 13.81 | 1.43 | 322 | 73 | -157 | 224.93 | 68.06 | -18.37 | 4 | W. Yang, E. Hauksson, P. M. Shearer, Computing a large refined catalog of focal mechanisms for southern California (1981-2010): Temporal stability of the style of faulting. Bull. Seismol. Soc. Am. 102, 1179–1194 (2012).
2011 | 3 | 13 | 20 | 16 | 21 | 32.95 | -100.81 | 2 | 3.81 | 70 | 60 | -50 | 190.79 | 48.44 | -138.07 | 2 | R. B. Herrmann, H. M. Benz, C. J. Ammon, Monitoring the earthquake source process in North America. Bull. Seismol. Soc. Am. 101, 2609–2625 (2011).
2011 | 3 | 13 | 22 | 26 | 2.31 | 33.9845 | -116.7182 | 19.34 | 1.49 | 252 | 83 | -156 | 158.89 | 66.19 | -7.65 | 4 | W. Yang, E. Hauksson, P. M. Shearer, Computing a large refined catalog of focal mechanisms for southern California (1981-2010): Temporal stability of the style of faulting. Bull. Seismol. Soc. Am. 102, 1179–1194 (2012).
2011 | 3 | 14 | 0 | 14 | 55.12 | 33.232 | -116.737 | 10.35 | 0.84 | 303 | 83 | 160 | 35.54 | 70.16 | 7.44 | 4 | W. Yang, E. Hauksson, P. M. Shearer, Computing a large refined catalog of focal mechanisms for southern California (1981-2010): Temporal stability of the style of faulting. Bull. Seismol. Soc. Am. 102, 1179–1194 (2012).
2011 | 3 | 14 | 3 | 43 | 53.61 | 34.049 | -116.9188 | 16.28 | 1.27 | 317 | 47 | -115 | 171.36 | 48.48 | -65.62 | 4 | W. Yang, E. Hauksson, P. M. Shearer, Computing a large refined catalog of focal mechanisms for southern California (1981-2010): Temporal stability of the style of faulting. Bull. Seismol. Soc. Am. 102, 1179–1194 (2012).
2011 | 3 | 14 | 6 | 6 | 0.69 | 33.479 | -115.798 | 0 | 0.83 | 90 | 7 | -3 | 182.98 | 89.63 | -96.99 | 4 | W. Yang, E. Hauksson, P. M. Shearer, Computing a large refined catalog of focal mechanisms for southern California (1981-2010): Temporal stability of the style of faulting. Bull. Seismol. Soc. Am. 102, 1179–1194 (2012).
2011 | 3 | 14 | 10 | 41 | 42.64 | 33.6797 | -116.7662 | 18.14 | 1.17 | 7 | 40 | -156 | 258.17 | 74.84 | -52.53 | 4 | W. Yang, E. Hauksson, P. M. Shearer, Computing a large refined catalog of focal mechanisms for southern California (1981-2010): Temporal stability of the style of faulting. Bull. Seismol. Soc. Am. 102, 1179–1194 (2012).
2011 | 3 | 14 | 12 | 12 | 41.47 | 33.653 | -116.7237 | 13.98 | 0.84 | 9 | 30 | -111 | 212.91 | 62.17 | -78.31 | 4 | W. Yang, E. Hauksson, P. M. Shearer, Computing a large refined catalog of focal mechanisms for southern California (1981-2010): Temporal stability of the style of faulting. Bull. Seismol. Soc. Am. 102, 1179–1194 (2012).
2011 | 3 | 14 | 14 | 4 | 47.9 | 33.2325 | -116.7377 | 10.3 | 1.33 | 304 | 64 | 148 | 49.32 | 61.56 | 29.9 | 4 | W. Yang, E. Hauksson, P. M. Shearer, Computing a large refined catalog of focal mechanisms for southern California (1981-2010): Temporal stability of the style of faulting. Bull. Seismol. Soc. Am. 102, 1179–1194 (2012).
2011 | 3 | 14 | 16 | 8 | 34.16 | 33.4748 | -116.5922 | 9.71 | 0.95 | 166 | 71 | 156 | 264.25 | 67.38 | 20.65 | 4 | W. Yang, E. Hauksson, P. M. Shearer, Computing a large refined catalog of focal mechanisms for southern California (1981-2010): Temporal stability of the style of faulting. Bull. Seismol. Soc. Am. 102, 1179–1194 (2012).
2011 | 3 | 14 | 16 | 47 | 20.02 | 33.842 | -117.494 | 0 | 1.41 | 156 | 73 | 105 | 293.5 | 22.52 | 49.75 | 4 | W. Yang, E. Hauksson, P. M. Shearer, Computing a large refined catalog of focal mechanisms for southern California (1981-2010): Temporal stability of the style of faulting. Bull. Seismol. Soc. Am. 102, 1179–1194 (2012).
2011 | 3 | 14 | 17 | 51 | 13.83 | 33.4828 | -116.5748 | 8.34 | 0.91 | 326 | 86 | -162 | 234.7 | 72.05 | -4.21 | 4 | W. Yang, E. Hauksson, P. M. Shearer, Computing a large refined catalog of focal mechanisms for southern California (1981-2010): Temporal stability of the style of faulting. Bull. Seismol. Soc. Am. 102, 1179–1194 (2012).
2011 | 3 | 14 | 20 | 2 | 33.05 | 35.7928 | -117.9795 | 4.67 | 1.91 | 345 | 86 | -174 | 254.58 | 84.01 | -4.02 | 4 | W. Yang, E. Hauksson, P. M. Shearer, Computing a large refined catalog of focal mechanisms for southern California (1981-2010): Temporal stability of the style of faulting. Bull. Seismol. Soc. Am. 102, 1179–1194 (2012).
2011 | 3 | 15 | 17 | 25 | 23.56 | 33.8792 | -118.3045 | 10.73 | 2.06 | 324 | 89 | 167 | 54.23 | 77 | 1.03 | 4 | W. Yang, E. Hauksson, P. M. Shearer, Computing a large refined catalog of focal mechanisms for southern California (1981-2010): Temporal stability of the style of faulting. Bull. Seismol. Soc. Am. 102, 1179–1194 (2012).
2011 | 3 | 16 | 7 | 39 | 17.25 | 33.9952 | -116.8012 | 17 | 0.89 | 294 | 68 | -171 | 200.6 | 81.66 | -22.25 | 4 | W. Yang, E. Hauksson, P. M. Shearer, Computing a large refined catalog of focal mechanisms for southern California (1981-2010): Temporal stability of the style of faulting. Bull. Seismol. Soc. Am. 102, 1179–1194 (2012).
2011 | 3 | 16 | 9 | 12 | 0.98 | 33.206 | -115.588 | 0 | 1.4 | 70 | 56 | -152 | 323.44 | 67.09 | -37.38 | 4 | W. Yang, E. Hauksson, P. M. Shearer, Computing a large refined catalog of focal mechanisms for southern California (1981-2010): Temporal stability of the style of faulting. Bull. Seismol. Soc. Am. 102, 1179–1194 (2012).
2011 | 3 | 16 | 13 | 42 | 34 | 19.19 | -67.84 | 24.8 | 5.2 | 78 | 26 | 14 | 335.37 | 83.91 | 115.33 | 1 | International Seismological Centre (ISC) Bulletin (http://www.isc.ac.uk/iscbulletin/search/fmechanisms/)
2011 | 3 | 16 | 17 | 36 | 55 | 45.57 | -74.55 | 7 | 3.45 | 320 | 75 | 75 | 185.99 | 21.09 | 134.01 | 2 | R. B. Herrmann, H. M. Benz, C. J. Ammon, Monitoring the earthquake source process in North America. Bull. Seismol. Soc. Am. 101, 2609–2625 (2011).
2011 | 3 | 16 | 19 | 49 | 48.29 | 35.74 | -117.6715 | 8.87 | 2.2 | 138 | 84 | -142 | 43.33 | 52.24 | -7.6 | 4 | W. Yang, E. Hauksson, P. M. Shearer, Computing a large refined catalog of focal mechanisms for southern California (1981-2010): Temporal stability of the style of faulting. Bull. Seismol. Soc. Am. 102, 1179–1194 (2012).
2011 | 3 | 16 | 21 | 3 | 48.01 | 33.6297 | -116.675 | 16 | 1.64 | 109 | 46 | 127 | 241.67 | 54.94 | 58.07 | 4 | W. Yang, E. Hauksson, P. M. Shearer, Computing a large refined catalog of focal mechanisms for southern California (1981-2010): Temporal stability of the style of faulting. Bull. Seismol. Soc. Am. 102, 1179–1194 (2012).
2011 | 3 | 17 | 2 | 55 | 18.27 | 33.2322 | -116.7375 | 10.26 | 1.07 | 309 | 76 | 159 | 44.31 | 69.65 | 14.95 | 4 | W. Yang, E. Hauksson, P. M. Shearer, Computing a large refined catalog of focal mechanisms for southern California (1981-2010): Temporal stability of the style of faulting. Bull. Seismol. Soc. Am. 102, 1179–1194 (2012).
2011 | 3 | 17 | 4 | 40 | 34.96 | 33.7082 | -116.815 | 15.48 | 2.01 | 321 | 48 | -160 | 217.31 | 75.28 | -43.78 | 4 | W. Yang, E. Hauksson, P. M. Shearer, Computing a large refined catalog of focal mechanisms for southern California (1981-2010): Temporal stability of the style of faulting. Bull. Seismol. Soc. Am. 102, 1179–1194 (2012).
2011 | 3 | 17 | 15 | 29 | 27.89 | 38.8092 | -122.7885 | 3.29 | 3.09 | 60 | 70 | -10 | 153.45 | 80.61 | -159.72 | 3 | NCEDC, Northern California Earthquake Data Center. UC Berkeley Seismol. Lab. (2014), doi:10.7932/NCEDC.
2011 | 3 | 17 | 17 | 5 | 16.2 | 58.39 | -137.77 | 1 | 4.41 | 97.33 | 84.14 | 2.64 | 7.06 | 87.37 | 174.13 | 8 | H. Kao et al., Regional Centroid-Moment-Tensor Analysis for Earthquakes in Canada and Adjacent Regions: An Update. Seismol. Res. Lett. 83, 505–515 (2012), and other references.
2011 | 3 | 17 | 17 | 18 | 30 | 36.622 | -121.2293 | 5.544 | 3.27 | 320 | 80 | -130 | 218.31 | 41.03 | -15.34 | 17 | Moment tensors from U.S. Geological Survey Advanced National Seismic System (ANSS) Comprehensive Catalog of Earthquake Events and Products, https://www.sciencebase.gov/catalog/item/52eab950e4b0444d1ce67917
2011 | 3 | 17 | 22 | 35 | 13.95 | 33.6702 | -116.7632 | 14.5 | 0.89 | 337 | 39 | -163 | 233.63 | 79.4 | -52.25 | 4 | W. Yang, E. Hauksson, P. M. Shearer, Computing a large refined catalog of focal mechanisms for southern California (1981-2010): Temporal stability of the style of faulting. Bull. Seismol. Soc. Am. 102, 1179–1194 (2012).
2011 | 3 | 18 | 3 | 15 | 52.35 | 33.9418 | -117.7462 | 12.16 | 1.67 | 146 | 77 | 160 | 240.68 | 70.53 | 13.8 | 4 | W. Yang, E. Hauksson, P. M. Shearer, Computing a large refined catalog of focal mechanisms for southern California (1981-2010): Temporal stability of the style of faulting. Bull. Seismol. Soc. Am. 102, 1179–1194 (2012).
2011 | 3 | 18 | 12 | 45 | 28.86 | 33.2323 | -116.7368 | 10.45 | 1.08 | 312 | 46 | 148 | 65.46 | 67.59 | 48.71 | 4 | W. Yang, E. Hauksson, P. M. Shearer, Computing a large refined catalog of focal mechanisms for southern California (1981-2010): Temporal stability of the style of faulting. Bull. Seismol. Soc. Am. 102, 1179–1194 (2012).
2011 | 3 | 18 | 14 | 29 | 15.04 | 35.9822 | -117.8528 | 4.02 | 1.95 | 323 | 79 | -180 | 233 | 90 | -11 | 4 | W. Yang, E. Hauksson, P. M. Shearer, Computing a large refined catalog of focal mechanisms for southern California (1981-2010): Temporal stability of the style of faulting. Bull. Seismol. Soc. Am. 102, 1179–1194 (2012).
2011 | 3 | 18 | 17 | 55 | 18.38 | 33.6282 | -116.6963 | 12.48 | 0.96 | 307 | 82 | 122 | 49.56 | 32.88 | 14.85 | 4 | W. Yang, E. Hauksson, P. M. Shearer, Computing a large refined catalog of focal mechanisms for southern California (1981-2010): Temporal stability of the style of faulting. Bull. Seismol. Soc. Am. 102, 1179–1194 (2012).
2011 | 3 | 19 | 0 | 32 | 39.45 | 33.705 | -116.7215 | 19.07 | 1.48 | 328 | 70 | -161 | 231.28 | 72.19 | -21.05 | 4 | W. Yang, E. Hauksson, P. M. Shearer, Computing a large refined catalog of focal mechanisms for southern California (1981-2010): Temporal stability of the style of faulting. Bull. Seismol. Soc. Am. 102, 1179–1194 (2012).
2011 | 3 | 19 | 2 | 22 | 52.54 | 33.9602 | -116.7178 | 13.13 | 1.45 | 295 | 66 | 165 | 31.22 | 76.32 | 24.75 | 4 | W. Yang, E. Hauksson, P. M. Shearer, Computing a large refined catalog of focal mechanisms for southern California (1981-2010): Temporal stability of the style of faulting. Bull. Seismol. Soc. Am. 102, 1179–1194 (2012).
2011 | 3 | 19 | 2 | 44 | 46.65 | 33.6368 | -116.7557 | 15.27 | 2.15 | 172 | 61 | -153 | 68.12 | 66.6 | -31.89 | 4 | W. Yang, E. Hauksson, P. M. Shearer, Computing a large refined catalog of focal mechanisms for southern California (1981-2010): Temporal stability of the style of faulting. Bull. Seismol. Soc. Am. 102, 1179–1194 (2012).
2011 | 3 | 19 | 8 | 30 | 12.58 | 33.4343 | -116.9592 | 12.96 | 1.96 | 106 | 78 | 177 | 196.62 | 87.07 | 12.02 | 4 | W. Yang, E. Hauksson, P. M. Shearer, Computing a large refined catalog of focal mechanisms for southern California (1981-2010): Temporal stability of the style of faulting. Bull. Seismol. Soc. Am. 102, 1179–1194 (2012).
2011 | 3 | 19 | 14 | 16 | 14.05 | 33.6732 | -116.7747 | 15.52 | 1.23 | 359 | 52 | -144 | 244.9 | 62.41 | -44 | 4 | W. Yang, E. Hauksson, P. M. Shearer, Computing a large refined catalog of focal mechanisms for southern California (1981-2010): Temporal stability of the style of faulting. Bull. Seismol. Soc. Am. 102, 1179–1194 (2012).
2011 | 3 | 19 | 21 | 52 | 28.08 | 33.7688 | -116.1307 | 3.7 | 1.32 | 356 | 75 | -164 | 261.76 | 74.56 | -15.58 | 4 | W. Yang, E. Hauksson, P. M. Shearer, Computing a large refined catalog of focal mechanisms for southern California (1981-2010): Temporal stability of the style of faulting. Bull. Seismol. Soc. Am. 102, 1179–1194 (2012).
2011 | 3 | 20 | 4 | 20 | 35 | 49.665 | -128.621 | 10 | 4.6 | 133 | 38 | -144 | 13.21 | 68.78 | -57.7 | 17 | Moment tensors from U.S. Geological Survey Advanced National Seismic System (ANSS) Comprehensive Catalog of Earthquake Events and Products, https://www.sciencebase.gov/catalog/item/52eab950e4b0444d1ce67917
2011 | 3 | 20 | 8 | 17 | 1.48 | 38.7867 | -122.772 | -0.12 | 3.49 | 75 | 70 | 10 | 341.55 | 80.61 | 159.72 | 3 | NCEDC, Northern California Earthquake Data Center. UC Berkeley Seismol. Lab. (2014), doi:10.7932/NCEDC.
2011 | 3 | 20 | 22 | 8 | 33.48 | 38.836 | -122.7558 | 0.23 | 3.21 | 50 | 60 | -20 | 150.31 | 72.77 | -148.43 | 3 | NCEDC, Northern California Earthquake Data Center. UC Berkeley Seismol. Lab. (2014), doi:10.7932/NCEDC.
2011 | 3 | 21 | 2 | 35 | 9.7 | 33.2567 | -116.4062 | 4.9 | 2.12 | 332 | 75 | 171 | 64.35 | 81.31 | 15.18 | 4 | W. Yang, E. Hauksson, P. M. Shearer, Computing a large refined catalog of focal mechanisms for southern California (1981-2010): Temporal stability of the style of faulting. Bull. Seismol. Soc. Am. 102, 1179–1194 (2012).
2011 | 3 | 21 | 18 | 24 | 6.34 | 33.6648 | -116.7077 | 16.5 | 1.06 | 338 | 67 | 118 | 104.31 | 35.63 | 42.12 | 4 | W. Yang, E. Hauksson, P. M. Shearer, Computing a large refined catalog of focal mechanisms for southern California (1981-2010): Temporal stability of the style of faulting. Bull. Seismol. Soc. Am. 102, 1179–1194 (2012).
2011 | 3 | 21 | 20 | 42 | 26.86 | 39.1217 | -123.4178 | 4.55 | 3.47 | 160 | 75 | -160 | 64.62 | 70.71 | -15.92 | 3 | NCEDC, Northern California Earthquake Data Center. UC Berkeley Seismol. Lab. (2014), doi:10.7932/NCEDC.
2011 | 3 | 22 | 0 | 33 | 52.24 | 33.7715 | -116.1322 | 3.66 | 2 | 351 | 77 | -173 | 259.42 | 83.18 | -13.09 | 4 | W. Yang, E. Hauksson, P. M. Shearer, Computing a large refined catalog of focal mechanisms for southern California (1981-2010): Temporal stability of the style of faulting. Bull. Seismol. Soc. Am. 102, 1179–1194 (2012).
2011 | 3 | 22 | 0 | 44 | 45.54 | 33.7712 | -116.1317 | 3.73 | 2.5 | 342 | 79 | 179 | 72.19 | 89.02 | 11 | 4 | W. Yang, E. Hauksson, P. M. Shearer, Computing a large refined catalog of focal mechanisms for southern California (1981-2010): Temporal stability of the style of faulting. Bull. Seismol. Soc. Am. 102, 1179–1194 (2012).
2011 | 3 | 22 | 0 | 45 | 32.48 | 33.7738 | -116.1332 | 3.76 | 1.83 | 353 | 79 | -167 | 260.48 | 77.24 | -11.28 | 4 | W. Yang, E. Hauksson, P. M. Shearer, Computing a large refined catalog of focal mechanisms for southern California (1981-2010): Temporal stability of the style of faulting. Bull. Seismol. Soc. Am. 102, 1179–1194 (2012).
2011 | 3 | 22 | 2 | 33 | 25.45 | 33.7702 | -116.1318 | 3.61 | 1.99 | 341 | 72 | -176 | 249.76 | 86.2 | -18.04 | 4 | W. Yang, E. Hauksson, P. M. Shearer, Computing a large refined catalog of focal mechanisms for southern California (1981-2010): Temporal stability of the style of faulting. Bull. Seismol. Soc. Am. 102, 1179–1194 (2012).
2011 | 3 | 22 | 2 | 36 | 55.02 | 33.7708 | -116.1322 | 3.63 | 1.52 | 342 | 67 | -175 | 250.04 | 85.4 | -23.08 | 4 | W. Yang, E. Hauksson, P. M. Shearer, Computing a large refined catalog of focal mechanisms for southern California (1981-2010): Temporal stability of the style of faulting. Bull. Seismol. Soc. Am. 102, 1179–1194 (2012).
2011 | 3 | 22 | 4 | 22 | 26.63 | 33.771 | -116.1302 | 3.98 | 2.02 | 354 | 59 | -172 | 259.86 | 83.15 | -31.25 | 4 | W. Yang, E. Hauksson, P. M. Shearer, Computing a large refined catalog of focal mechanisms for southern California (1981-2010): Temporal stability of the style of faulting. Bull. Seismol. Soc. Am. 102, 1179–1194 (2012).
2011 | 3 | 22 | 5 | 12 | 58.68 | 33.7713 | -116.1297 | 4.05 | 1.04 | 351 | 71 | -170 | 257.71 | 80.55 | -19.27 | 4 | W. Yang, E. Hauksson, P. M. Shearer, Computing a large refined catalog of focal mechanisms for southern California (1981-2010): Temporal stability of the style of faulting. Bull. Seismol. Soc. Am. 102, 1179–1194 (2012).
2011 | 3 | 22 | 5 | 44 | 20.49 | 33.7712 | -116.1292 | 4.12 | 1.57 | 349 | 79 | -173 | 257.66 | 83.13 | -11.08 | 4 | W. Yang, E. Hauksson, P. M. Shearer, Computing a large refined catalog of focal mechanisms for southern California (1981-2010): Temporal stability of the style of faulting. Bull. Seismol. Soc. Am. 102, 1179–1194 (2012).
2011 | 3 | 22 | 5 | 45 | 27.5 | 33.7708 | -116.129 | 4.14 | 1.76 | 355 | 75 | -164 | 260.76 | 74.56 | -15.58 | 4 | W. Yang, E. Hauksson, P. M. Shearer, Computing a large refined catalog of focal mechanisms for southern California (1981-2010): Temporal stability of the style of faulting. Bull. Seismol. Soc. Am. 102, 1179–1194 (2012).
2011 | 3 | 22 | 5 | 55 | 44.98 | 33.771 | -116.1288 | 4.2 | 1.22 | 356 | 69 | -165 | 260.52 | 76.02 | -21.67 | 4 | W. Yang, E. Hauksson, P. M. Shearer, Computing a large refined catalog of focal mechanisms for southern California (1981-2010): Temporal stability of the style of faulting. Bull. Seismol. Soc. Am. 102, 1179–1194 (2012).
2011 | 3 | 22 | 9 | 30 | 25.88 | 33.7683 | -116.1313 | 3.56 | 1.68 | 340 | 73 | -180 | 250 | 90 | -17 | 4 | W. Yang, E. Hauksson, P. M. Shearer, Computing a large refined catalog of focal mechanisms for southern California (1981-2010): Temporal stability of the style of faulting. Bull. Seismol. Soc. Am. 102, 1179–1194 (2012).
2011 | 3 | 22 | 14 | 34 | 28.49 | 33.7673 | -116.1292 | 4 | 1.32 | 1 | 68 | -167 | 266.06 | 77.96 | -22.52 | 4 | W. Yang, E. Hauksson, P. M. Shearer, Computing a large refined catalog of focal mechanisms for southern California (1981-2010): Temporal stability of the style of faulting. Bull. Seismol. Soc. Am. 102, 1179–1194 (2012).
2011 | 3 | 22 | 23 | 6 | 15.4 | 33.6625 | -116.7553 | 14.73 | 2.14 | 318 | 88 | 140 | 49.68 | 50.03 | 2.61 | 4 | W. Yang, E. Hauksson, P. M. Shearer, Computing a large refined catalog of focal mechanisms for southern California (1981-2010): Temporal stability of the style of faulting. Bull. Seismol. Soc. Am. 102, 1179–1194 (2012).
2011 | 3 | 22 | 23 | 33 | 16.42 | 35.038 | -117.673 | 0 | 1.71 | 176 | 25 | 127 | 316.26 | 70.27 | 74.32 | 4 | W. Yang, E. Hauksson, P. M. Shearer, Computing a large refined catalog of focal mechanisms for southern California (1981-2010): Temporal stability of the style of faulting. Bull. Seismol. Soc. Am. 102, 1179–1194 (2012).
2011 | 3 | 23 | 5 | 23 | 59.28 | 34.1678 | -117.0285 | 4.73 | 1.02 | 93 | 85 | 129 | 189.14 | 39.27 | 7.91 | 4 | W. Yang, E. Hauksson, P. M. Shearer, Computing a large refined catalog of focal mechanisms for southern California (1981-2010): Temporal stability of the style of faulting. Bull. Seismol. Soc. Am. 102, 1179–1194 (2012).
2011 | 3 | 23 | 13 | 49 | 27.72 | 33.662 | -116.755 | 14.79 | 2.79 | 143 | 88 | -146 | 51.65 | 56.02 | -2.41 | 4 | W. Yang, E. Hauksson, P. M. Shearer, Computing a large refined catalog of focal mechanisms for southern California (1981-2010): Temporal stability of the style of faulting. Bull. Seismol. Soc. Am. 102, 1179–1194 (2012).
2011 | 3 | 23 | 13 | 54 | 31.21 | 33.6618 | -116.7537 | 14.84 | 0.8 | 339 | 90 | 127 | 69 | 37 | 0 | 4 | W. Yang, E. Hauksson, P. M. Shearer, Computing a large refined catalog of focal mechanisms for southern California (1981-2010): Temporal stability of the style of faulting. Bull. Seismol. Soc. Am. 102, 1179–1194 (2012).
2011 | 3 | 23 | 13 | 59 | 10.28 | 33.6622 | -116.7527 | 15.01 | 1.41 | 70 | 36 | 12 | 330.24 | 82.98 | 125.4 | 4 | W. Yang, E. Hauksson, P. M. Shearer, Computing a large refined catalog of focal mechanisms for southern California (1981-2010): Temporal stability of the style of faulting. Bull. Seismol. Soc. Am. 102, 1179–1194 (2012).
2011 | 3 | 23 | 23 | 28 | 26.71 | 33.451 | -116.5798 | 10.92 | 0.66 | 6 | 36 | -171 | 268.7 | 84.72 | -54.34 | 4 | W. Yang, E. Hauksson, P. M. Shearer, Computing a large refined catalog of focal mechanisms for southern California (1981-2010): Temporal stability of the style of faulting. Bull. Seismol. Soc. Am. 102, 1179–1194 (2012).
2011 | 3 | 24 | 1 | 19 | 54.05 | 33.1772 | -115.6063 | 3.47 | 1.96 | 155 | 81 | -140 | 57.52 | 50.59 | -11.68 | 4 | W. Yang, E. Hauksson, P. M. Shearer, Computing a large refined catalog of focal mechanisms for southern California (1981-2010): Temporal stability of the style of faulting. Bull. Seismol. Soc. Am. 102, 1179–1194 (2012).
2011 | 3 | 24 | 2 | 52 | 30.57 | 32.6255 | -115.7335 | 3.8 | 1.99 | 179 | 83 | 65 | 74.35 | 25.9 | 163.8 | 4 | W. Yang, E. Hauksson, P. M. Shearer, Computing a large refined catalog of focal mechanisms for southern California (1981-2010): Temporal stability of the style of faulting. Bull. Seismol. Soc. Am. 102, 1179–1194 (2012).
2011 | 3 | 24 | 8 | 58 | 28.54 | 33.68 | -116.7102 | 17.17 | 1.01 | 81 | 82 | 94 | 234.32 | 8.94 | 63.6 | 4 | W. Yang, E. Hauksson, P. M. Shearer, Computing a large refined catalog of focal mechanisms for southern California (1981-2010): Temporal stability of the style of faulting. Bull. Seismol. Soc. Am. 102, 1179–1194 (2012).
2011 | 3 | 24 | 11 | 19 | 18.76 | 33.774 | -116.1338 | 3.62 | 1.65 | 342 | 70 | -176 | 250.63 | 86.24 | -20.04 | 4 | W. Yang, E. Hauksson, P. M. Shearer, Computing a large refined catalog of focal mechanisms for southern California (1981-2010): Temporal stability of the style of faulting. Bull. Seismol. Soc. Am. 102, 1179–1194 (2012).
2011 | 3 | 24 | 14 | 32 | 15.98 | 33.774 | -116.1335 | 3.74 | 1.89 | 325 | 62 | -177 | 233.59 | 87.35 | -28.03 | 4 | W. Yang, E. Hauksson, P. M. Shearer, Computing a large refined catalog of focal mechanisms for southern California (1981-2010): Temporal stability of the style of faulting. Bull. Seismol. Soc. Am. 102, 1179–1194 (2012).
2011 | 3 | 24 | 21 | 20 | 40 | 40.0388 | -120.0622 | 3.794 | 3.49 | 345 | 40 | -100 | 177.96 | 50.73 | -81.71 | 17 | Moment tensors from U.S. Geological Survey Advanced National Seismic System (ANSS) Comprehensive Catalog of Earthquake Events and Products, https://www.sciencebase.gov/catalog/item/52eab950e4b0444d1ce67917
2011 | 3 | 24 | 21 | 45 | 23.13 | 40.0273 | -120.071 | 0.48 | 3.22 | 40 | 70 | 0 | 310 | 90 | -160 | 3 | NCEDC, Northern California Earthquake Data Center. UC Berkeley Seismol. Lab. (2014), doi:10.7932/NCEDC.
2011 | 3 | 25 | 4 | 10 | 58.96 | 33.4712 | -116.4538 | 3.67 | 1.24 | 125 | 82 | 169 | 216.55 | 79.11 | 8.15 | 4 | W. Yang, E. Hauksson, P. M. Shearer, Computing a large refined catalog of focal mechanisms for southern California (1981-2010): Temporal stability of the style of faulting. Bull. Seismol. Soc. Am. 102, 1179–1194 (2012).
2011 | 3 | 25 | 9 | 58 | 4.46 | 33.6662 | -116.7222 | 14.88 | 1.14 | 206 | 24 | -99 | 35.84 | 66.31 | -86.02 | 4 | W. Yang, E. Hauksson, P. M. Shearer, Computing a large refined catalog of focal mechanisms for southern California (1981-2010): Temporal stability of the style of faulting. Bull. Seismol. Soc. Am. 102, 1179–1194 (2012).
2011 | 3 | 25 | 10 | 56 | 47.37 | 33.7735 | -116.1335 | 3.63 | 1.2 | 332 | 67 | 173 | 64.75 | 83.56 | 23.15 | 4 | W. Yang, E. Hauksson, P. M. Shearer, Computing a large refined catalog of focal mechanisms for southern California (1981-2010): Temporal stability of the style of faulting. Bull. Seismol. Soc. Am. 102, 1179–1194 (2012).
2011 | 3 | 25 | 13 | 31 | 42.93 | 33.6348 | -116.6938 | 13.98 | 2.19 | 309 | 83 | 137 | 45.48 | 47.4 | 9.53 | 4 | W. Yang, E. Hauksson, P. M. Shearer, Computing a large refined catalog of focal mechanisms for southern California (1981-2010): Temporal stability of the style of faulting. Bull. Seismol. Soc. Am. 102, 1179–1194 (2012).
2011 | 3 | 25 | 13 | 32 | 48.11 | 33.6345 | -116.6935 | 14 | 1.07 | 321 | 78 | 107 | 85.22 | 20.71 | 36.02 | 4 | W. Yang, E. Hauksson, P. M. Shearer, Computing a large refined catalog of focal mechanisms for southern California (1981-2010): Temporal stability of the style of faulting. Bull. Seismol. Soc. Am. 102, 1179–1194 (2012).
2011 | 3 | 26 | 1 | 46 | 10.87 | 33.6638 | -116.6862 | 16.96 | 0.7 | 316 | 69 | 157 | 54.65 | 68.61 | 22.64 | 4 | W. Yang, E. Hauksson, P. M. Shearer, Computing a large refined catalog of focal mechanisms for southern California (1981-2010): Temporal stability of the style of faulting. Bull. Seismol. Soc. Am. 102, 1179–1194 (2012).
2011 | 3 | 26 | 2 | 1 | 15.46 | 33.0555 | -116.4323 | 3.86 | 2.44 | 143 | 79 | -166 | 50.28 | 76.26 | -11.33 | 4 | W. Yang, E. Hauksson, P. M. Shearer, Computing a large refined catalog of focal mechanisms for southern California (1981-2010): Temporal stability of the style of faulting. Bull. Seismol. Soc. Am. 102, 1179–1194 (2012).
2011 | 3 | 26 | 3 | 57 | 34.61 | 33.7183 | -116.8317 | 16.14 | 0.7 | 195 | 79 | -139 | 95.58 | 49.91 | -14.44 | 4 | W. Yang, E. Hauksson, P. M. Shearer, Computing a large refined catalog of focal mechanisms for southern California (1981-2010): Temporal stability of the style of faulting. Bull. Seismol. Soc. Am. 102, 1179–1194 (2012).
2011 | 3 | 26 | 4 | 43 | 29.31 | 33.719 | -116.8318 | 16.09 | 0.71 | 19 | 39 | -124 | 239.96 | 58.55 | -65.64 | 4 | W. Yang, E. Hauksson, P. M. Shearer, Computing a large refined catalog of focal mechanisms for southern California (1981-2010): Temporal stability of the style of faulting. Bull. Seismol. Soc. Am. 102, 1179–1194 (2012).
2011 | 3 | 26 | 10 | 10 | 49.44 | 33.4918 | -116.5793 | 7.48 | 0.13 | 179 | 83 | 138 | 275.26 | 48.38 | 9.38 | 4 | W. Yang, E. Hauksson, P. M. Shearer, Computing a large refined catalog of focal mechanisms for southern California (1981-2010): Temporal stability of the style of faulting. Bull. Seismol. Soc. Am. 102, 1179–1194 (2012).
2011 | 3 | 26 | 10 | 39 | 32.45 | 33.4922 | -116.5793 | 7.49 | 0.31 | 166 | 75 | 148 | 265.19 | 59.21 | 17.53 | 4 | W. Yang, E. Hauksson, P. M. Shearer, Computing a large refined catalog of focal mechanisms for southern California (1981-2010): Temporal stability of the style of faulting. Bull. Seismol. Soc. Am. 102, 1179–1194 (2012).
2011 | 3 | 27 | 10 | 33 | 21.35 | 33.4572 | -116.8203 | 14.87 | 1.55 | 334 | 83 | 171 | 65.11 | 81.07 | 7.09 | 4 | W. Yang, E. Hauksson, P. M. Shearer, Computing a large refined catalog of focal mechanisms for southern California (1981-2010): Temporal stability of the style of faulting. Bull. Seismol. Soc. Am. 102, 1179–1194 (2012).
2011 | 3 | 27 | 12 | 19 | 37.82 | 33.66 | -116.7547 | 14.81 | 1.16 | 350 | 38 | -177 | 257.64 | 88.15 | -52.04 | 4 | W. Yang, E. Hauksson, P. M. Shearer, Computing a large refined catalog of focal mechanisms for southern California (1981-2010): Temporal stability of the style of faulting. Bull. Seismol. Soc. Am. 102, 1179–1194 (2012).
2011 | 3 | 27 | 16 | 11 | 51.34 | 34.278 | -118.311 | 12.12 | 1.9 | 331 | 45 | 139 | 92.58 | 62.36 | 52.96 | 4 | W. Yang, E. Hauksson, P. M. Shearer, Computing a large refined catalog of focal mechanisms for southern California (1981-2010): Temporal stability of the style of faulting. Bull. Seismol. Soc. Am. 102, 1179–1194 (2012).
2011 | 3 | 27 | 16 | 20 | 3.79 | 33.8845 | -116.8508 | 11.78 | 1.92 | 309 | 76 | -172 | 217.05 | 82.24 | -14.13 | 4 | W. Yang, E. Hauksson, P. M. Shearer, Computing a large refined catalog of focal mechanisms for southern California (1981-2010): Temporal stability of the style of faulting. Bull. Seismol. Soc. Am. 102, 1179–1194 (2012).
2011 | 3 | 27 | 21 | 50 | 0.56 | 34.0967 | -116.4082 | 11.29 | 1.1 | 317 | 89 | -176 | 226.93 | 86 | -1 | 4 | W. Yang, E. Hauksson, P. M. Shearer, Computing a large refined catalog of focal mechanisms for southern California (1981-2010): Temporal stability of the style of faulting. Bull. Seismol. Soc. Am. 102, 1179–1194 (2012).
2011 | 3 | 28 | 4 | 32 | 55.11 | 32.3857 | -115.182 | 17.5 | 3.96 | 62 | 23 | -62 | 211.99 | 69.82 | -101.27 | 4 | W. Yang, E. Hauksson, P. M. Shearer, Computing a large refined catalog of focal mechanisms for southern California (1981-2010): Temporal stability of the style of faulting. Bull. Seismol. Soc. Am. 102, 1179–1194 (2012).
2011 | 3 | 28 | 6 | 10 | 29.12 | 33.77 | -116.1312 | 3.71 | 2.78 | 343 | 72 | -166 | 248.59 | 76.7 | -18.51 | 4 | W. Yang, E. Hauksson, P. M. Shearer, Computing a large refined catalog of focal mechanisms for southern California (1981-2010): Temporal stability of the style of faulting. Bull. Seismol. Soc. Am. 102, 1179–1194 (2012).
2011 | 3 | 28 | 6 | 40 | 18.69 | 33.7685 | -116.1308 | 3.64 | 2.41 | 339 | 67 | 180 | 69 | 90 | 23 | 4 | W. Yang, E. Hauksson, P. M. Shearer, Computing a large refined catalog of focal mechanisms for southern California (1981-2010): Temporal stability of the style of faulting. Bull. Seismol. Soc. Am. 102, 1179–1194 (2012).
2011 | 3 | 28 | 6 | 54 | 38.83 | 33.7667 | -116.1292 | 3.82 | 1.24 | 350 | 88 | -156 | 259.11 | 66.02 | -2.19 | 4 | W. Yang, E. Hauksson, P. M. Shearer, Computing a large refined catalog of focal mechanisms for southern California (1981-2010): Temporal stability of the style of faulting. Bull. Seismol. Soc. Am. 102, 1179–1194 (2012).
2011 | 3 | 28 | 7 | 43 | 36.85 | 33.8845 | -116.8503 | 11.83 | 1.29 | 296 | 85 | -163 | 204.47 | 73.07 | -5.23 | 4 | W. Yang, E. Hauksson, P. M. Shearer, Computing a large refined catalog of focal mechanisms for southern California (1981-2010): Temporal stability of the style of faulting. Bull. Seismol. Soc. Am. 102, 1179–1194 (2012).
2011 | 3 | 28 | 17 | 40 | 41.91 | 33.7667 | -116.1305 | 3.56 | 1.28 | 355 | 65 | -171 | 261.17 | 81.85 | -25.27 | 4 | W. Yang, E. Hauksson, P. M. Shearer, Computing a large refined catalog of focal mechanisms for southern California (1981-2010): Temporal stability of the style of faulting. Bull. Seismol. Soc. Am. 102, 1179–1194 (2012).
2011 | 3 | 28 | 17 | 43 | 5.6 | 33.5017 | -116.5015 | 13.83 | 1.06 | 333 | 69 | -130 | 219.87 | 44.34 | -30.85 | 4 | W. Yang, E. Hauksson, P. M. Shearer, Computing a large refined catalog of focal mechanisms for southern California (1981-2010): Temporal stability of the style of faulting. Bull. Seismol. Soc. Am. 102, 1179–1194 (2012).
2011 | 3 | 28 | 17 | 44 | 54.71 | 33.5015 | -116.5015 | 13.85 | 0.72 | 342 | 59 | -132 | 222.23 | 50.43 | -41.92 | 4 | W. Yang, E. Hauksson, P. M. Shearer, Computing a large refined catalog of focal mechanisms for southern California (1981-2010): Temporal stability of the style of faulting. Bull. Seismol. Soc. Am. 102, 1179–1194 (2012).
2011 | 3 | 28 | 22 | 1 | 5.99 | 33.762 | -116.1288 | 3.8 | 1.55 | 8 | 65 | -167 | 272.43 | 78.24 | -25.57 | 4 | W. Yang, E. Hauksson, P. M. Shearer, Computing a large refined catalog of focal mechanisms for southern California (1981-2010): Temporal stability of the style of faulting. Bull. Seismol. Soc. Am. 102, 1179–1194 (2012).
2011 | 3 | 28 | 22 | 4 | 33.73 | 33.5248 | -116.4578 | 11.8 | 1.78 | 121 | 74 | 170 | 213.78 | 80.39 | 16.23 | 4 | W. Yang, E. Hauksson, P. M. Shearer, Computing a large refined catalog of focal mechanisms for southern California (1981-2010): Temporal stability of the style of faulting. Bull. Seismol. Soc. Am. 102, 1179–1194 (2012).
2011 | 3 | 29 | 5 | 25 | 32.51 | 33.625 | -116.687 | 13.57 | 0.52 | 307 | 89 | 104 | 41 | 14.03 | 4.13 | 4 | W. Yang, E. Hauksson, P. M. Shearer, Computing a large refined catalog of focal mechanisms for southern California (1981-2010): Temporal stability of the style of faulting. Bull. Seismol. Soc. Am. 102, 1179–1194 (2012).
2011 | 3 | 29 | 7 | 59 | 41.15 | 33.8755 | -116.767 | 16.04 | 1.03 | 239 | 76 | -66 | 357.52 | 27.57 | -148.49 | 4 | W. Yang, E. Hauksson, P. M. Shearer, Computing a large refined catalog of focal mechanisms for southern California (1981-2010): Temporal stability of the style of faulting. Bull. Seismol. Soc. Am. 102, 1179–1194 (2012).
2011 | 3 | 29 | 10 | 20 | 56.21 | 33.7115 | -116.8255 | 17.37 | 0.89 | 291 | 75 | -78 | 71.61 | 19.12 | -127.81 | 4 | W. Yang, E. Hauksson, P. M. Shearer, Computing a large refined catalog of focal mechanisms for southern California (1981-2010): Temporal stability of the style of faulting. Bull. Seismol. Soc. Am. 102, 1179–1194 (2012).
2011 | 3 | 29 | 10 | 42 | 27.96 | 33.6607 | -116.7562 | 14.39 | 0.66 | 127 | 71 | -165 | 32.01 | 75.83 | -19.62 | 4 | W. Yang, E. Hauksson, P. M. Shearer, Computing a large refined catalog of focal mechanisms for southern California (1981-2010): Temporal stability of the style of faulting. Bull. Seismol. Soc. Am. 102, 1179–1194 (2012).
2011 | 3 | 29 | 11 | 27 | 50.05 | 33.2313 | -116.7355 | 10.47 | 1 | 148 | 73 | 170 | 240.95 | 80.44 | 17.25 | 4 | W. Yang, E. Hauksson, P. M. Shearer, Computing a large refined catalog of focal mechanisms for southern California (1981-2010): Temporal stability of the style of faulting. Bull. Seismol. Soc. Am. 102, 1179–1194 (2012).
2011 | 3 | 29 | 12 | 53 | 4.83 | 33.724 | -116.837 | 16.42 | 1.54 | 351 | 81 | 170 | 82.58 | 80.12 | 9.14 | 4 | W. Yang, E. Hauksson, P. M. Shearer, Computing a large refined catalog of focal mechanisms for southern California (1981-2010): Temporal stability of the style of faulting. Bull. Seismol. Soc. Am. 102, 1179–1194 (2012).
2011 | 3 | 29 | 13 | 59 | 3.8 | 33.2315 | -116.7373 | 10.17 | 1.09 | 308 | 82 | 161 | 40.74 | 71.19 | 8.45 | 4 | W. Yang, E. Hauksson, P. M. Shearer, Computing a large refined catalog of focal mechanisms for southern California (1981-2010): Temporal stability of the style of faulting. Bull. Seismol. Soc. Am. 102, 1179–1194 (2012).
2011 | 3 | 30 | 0 | 56 | 29 | 64.03 | -147.46 | 13 | 3.44 | 122 | 61 | 98 | 285.83 | 29.99 | 75.91 | 2 | R. B. Herrmann, H. M. Benz, C. J. Ammon, Monitoring the earthquake source process in North America. Bull. Seismol. Soc. Am. 101, 2609–2625 (2011).
2011 | 3 | 30 | 4 | 27 | 54 | 33.4918 | -116.5792 | 7.44 | 0.39 | 158 | 69 | 140 | 264.74 | 53.12 | 26.62 | 4 | W. Yang, E. Hauksson, P. M. Shearer, Computing a large refined catalog of focal mechanisms for southern California (1981-2010): Temporal stability of the style of faulting. Bull. Seismol. Soc. Am. 102, 1179–1194 (2012).
2011 | 3 | 30 | 5 | 47 | 56.27 | 34.2265 | -116.8618 | 5.15 | 2.1 | 306 | 74 | -154 | 208.34 | 65.08 | -17.69 | 4 | W. Yang, E. Hauksson, P. M. Shearer, Computing a large refined catalog of focal mechanisms for southern California (1981-2010): Temporal stability of the style of faulting. Bull. Seismol. Soc. Am. 102, 1179–1194 (2012).
2011 | 3 | 30 | 9 | 40 | 31.94 | 33.4377 | -116.6403 | 5.41 | 0.82 | 315 | 78 | -160 | 220.67 | 70.46 | -12.75 | 4 | W. Yang, E. Hauksson, P. M. Shearer, Computing a large refined catalog of focal mechanisms for southern California (1981-2010): Temporal stability of the style of faulting. Bull. Seismol. Soc. Am. 102, 1179–1194 (2012).
2011 | 3 | 30 | 23 | 49 | 38.3 | 33.4132 | -116.6038 | 8.61 | 1.19 | 297 | 74 | -149 | 197.6 | 60.32 | -18.5 | 4 | W. Yang, E. Hauksson, P. M. Shearer, Computing a large refined catalog of focal mechanisms for southern California (1981-2010): Temporal stability of the style of faulting. Bull. Seismol. Soc. Am. 102, 1179–1194 (2012).
2011 | 3 | 31 | 2 | 40 | 33.99 | 33.2318 | -116.7375 | 10.22 | 1.6 | 310 | 83 | -177 | 219.63 | 87.02 | -7.01 | 4 | W. Yang, E. Hauksson, P. M. Shearer, Computing a large refined catalog of focal mechanisms for southern California (1981-2010): Temporal stability of the style of faulting. Bull. Seismol. Soc. Am. 102, 1179–1194 (2012).
2011 | 3 | 31 | 5 | 41 | 30 | 35.43 | -96.53 | 4 | 3.21 | 300 | 85 | -10 | 30.88 | 80.04 | -174.92 | 2 | R. B. Herrmann, H. M. Benz, C. J. Ammon, Monitoring the earthquake source process in North America. Bull. Seismol. Soc. Am. 101, 2609–2625 (2011).
2011 | 3 | 31 | 20 | 22 | 55.69 | 32.3758 | -115.2247 | 9.46 | 4.35 | 110 | 29 | 143 | 233.39 | 73.04 | 66.12 | 4 | W. Yang, E. Hauksson, P. M. Shearer, Computing a large refined catalog of focal mechanisms for southern California (1981-2010): Temporal stability of the style of faulting. Bull. Seismol. Soc. Am. 102, 1179–1194 (2012).
2011 | 3 | 31 | 21 | 26 | 3.64 | 32.995 | -116.4522 | 3.74 | 1.97 | 289 | 84 | 138 | 24.38 | 48.28 | 8.05 | 4 | W. Yang, E. Hauksson, P. M. Shearer, Computing a large refined catalog of focal mechanisms for southern California (1981-2010): Temporal stability of the style of faulting. Bull. Seismol. Soc. Am. 102, 1179–1194 (2012).
2011 | 3 | 31 | 23 | 34 | 3.37 | 34.3222 | -116.8343 | 3.71 | 3.08 | 322 | 80 | 167 | 54.3 | 77.2 | 10.26 | 4 | W. Yang, E. Hauksson, P. M. Shearer, Computing a large refined catalog of focal mechanisms for southern California (1981-2010): Temporal stability of the style of faulting. Bull. Seismol. Soc. Am. 102, 1179–1194 (2012).
2011 | 4 | 1 | 4 | 59 | 12.93 | 34.3232 | -116.8357 | 3.74 | 1.71 | 314 | 71 | -178 | 223.35 | 88.11 | -19.01 | 4 | W. Yang, E. Hauksson, P. M. Shearer, Computing a large refined catalog of focal mechanisms for southern California (1981-2010): Temporal stability of the style of faulting. Bull. Seismol. Soc. Am. 102, 1179–1194 (2012).
2011 | 4 | 1 | 10 | 58 | 23.97 | 33.4667 | -116.588 | 11.37 | 1.15 | 288 | 83 | 176 | 18.49 | 86.03 | 7.02 | 4 | W. Yang, E. Hauksson, P. M. Shearer, Computing a large refined catalog of focal mechanisms for southern California (1981-2010): Temporal stability of the style of faulting. Bull. Seismol. Soc. Am. 102, 1179–1194 (2012).
2011 | 4 | 1 | 12 | 56 | 28 | 43.03 | -110.34 | 16 | 3.89 | 354 | 72 | -99 | 201.14 | 20.06 | -64.29 | 2 | R. B. Herrmann, H. M. Benz, C. J. Ammon, Monitoring the earthquake source process in North America. Bull. Seismol. Soc. Am. 101, 2609–2625 (2011).
2011 | 4 | 1 | 13 | 20 | 37.98 | 33.9225 | -117.8363 | 8.65 | 1.59 | 142 | 79 | 175 | 232.96 | 85.09 | 11.04 | 4 | W. Yang, E. Hauksson, P. M. Shearer, Computing a large refined catalog of focal mechanisms for southern California (1981-2010): Temporal stability of the style of faulting. Bull. Seismol. Soc. Am. 102, 1179–1194 (2012).
2011 | 4 | 1 | 18 | 29 | 27.97 | 32.6383 | -115.7282 | 5.18 | 2.85 | 336 | 43 | -140 | 214.46 | 64 | -54.46 | 4 | W. Yang, E. Hauksson, P. M. Shearer, Computing a large refined catalog of focal mechanisms for southern California (1981-2010): Temporal stability of the style of faulting. Bull. Seismol. Soc. Am. 102, 1179–1194 (2012).
2011 | 4 | 2 | 2 | 32 | 51.44 | 33.1918 | -115.6058 | 5.05 | 2.45 | 346 | 87 | 166 | 76.75 | 76.02 | 3.09 | 4 | W. Yang, E. Hauksson, P. M. Shearer, Computing a large refined catalog of focal mechanisms for southern California (1981-2010): Temporal stability of the style of faulting. Bull. Seismol. Soc. Am. 102, 1179–1194 (2012).
2011 | 4 | 2 | 2 | 39 | 56.51 | 33.1922 | -115.6052 | 5.21 | 1.99 | 337 | 81 | 163 | 69.74 | 73.22 | 9.4 | 4 | W. Yang, E. Hauksson, P. M. Shearer, Computing a large refined catalog of focal mechanisms for southern California (1981-2010): Temporal stability of the style of faulting. Bull. Seismol. Soc. Am. 102, 1179–1194 (2012).
2011 | 4 | 2 | 4 | 26 | 30.73 | 33.6752 | -116.732 | 15.27 | 1.38 | 167 | 87 | -165 | 76.2 | 75.02 | -3.11 | 4 | W. Yang, E. Hauksson, P. M. Shearer, Computing a large refined catalog of focal mechanisms for southern California (1981-2010): Temporal stability of the style of faulting. Bull. Seismol. Soc. Am. 102, 1179–1194 (2012).
2011 | 4 | 2 | 4 | 52 | 50.9 | 34.0263 | -116.7762 | 15.12 | 0.96 | 179 | 55 | -95 | 7.67 | 35.31 | -82.9 | 4 | W. Yang, E. Hauksson, P. M. Shearer, Computing a large refined catalog of focal mechanisms for southern California (1981-2010): Temporal stability of the style of faulting. Bull. Seismol. Soc. Am. 102, 1179–1194 (2012).
2011 | 4 | 2 | 8 | 41 | 12.77 | 33.481 | -116.584 | 9.93 | 0.61 | 132 | 84 | 148 | 225.74 | 58.2 | 7.07 | 4 | W. Yang, E. Hauksson, P. M. Shearer, Computing a large refined catalog of focal mechanisms for southern California (1981-2010): Temporal stability of the style of faulting. Bull. Seismol. Soc. Am. 102, 1179–1194 (2012).
2011 | 4 | 2 | 9 | 14 | 8.29 | 33.6608 | -116.729 | 16.2 | 0.54 | 342 | 9 | -180 | 252 | 90 | -81 | 4 | W. Yang, E. Hauksson, P. M. Shearer, Computing a large refined catalog of focal mechanisms for southern California (1981-2010): Temporal stability of the style of faulting. Bull. Seismol. Soc. Am. 102, 1179–1194 (2012).
2011 | 4 | 2 | 15 | 17 | 43.21 | 33.7035 | -116.712 | 18.22 | 1.03 | 20 | 52 | 154 | 126.71 | 69.79 | 41 | 4 | W. Yang, E. Hauksson, P. M. Shearer, Computing a large refined catalog of focal mechanisms for southern California (1981-2010): Temporal stability of the style of faulting. Bull. Seismol. Soc. Am. 102, 1179–1194 (2012).
2011 | 4 | 3 | 10 | 31 | 7.82 | 33.3553 | -116.3665 | 11.89 | 1.59 | 105 | 85 | 169 | 195.97 | 79.04 | 5.09 | 4 | W. Yang, E. Hauksson, P. M. Shearer, Computing a large refined catalog of focal mechanisms for southern California (1981-2010): Temporal stability of the style of faulting. Bull. Seismol. Soc. Am. 102, 1179–1194 (2012).
2011 | 4 | 3 | 12 | 38 | 22.2 | 33.4865 | -116.4537 | 13.17 | 1.94 | 143 | 79 | 156 | 237.86 | 66.47 | 12.01 | 4 | W. Yang, E. Hauksson, P. M. Shearer, Computing a large refined catalog of focal mechanisms for southern California (1981-2010): Temporal stability of the style of faulting. Bull. Seismol. Soc. Am. 102, 1179–1194 (2012).
2011 | 4 | 3 | 19 | 7 | 34.93 | 33.2342 | -116.7562 | 11.42 | 1.37 | 126 | 41 | 115 | 274.29 | 53.52 | 69.83 | 4 | W. Yang, E. Hauksson, P. M. Shearer, Computing a large refined catalog of focal mechanisms for southern California (1981-2010): Temporal stability of the style of faulting. Bull. Seismol. Soc. Am. 102, 1179–1194 (2012).
2011 | 4 | 3 | 22 | 52 | 43.57 | 33.234 | -116.756 | 11.46 | 1.65 | 328 | 87 | 175 | 58.26 | 85.01 | 3.01 | 4 | W. Yang, E. Hauksson, P. M. Shearer, Computing a large refined catalog of focal mechanisms for southern California (1981-2010): Temporal stability of the style of faulting. Bull. Seismol. Soc. Am. 102, 1179–1194 (2012).
2011 | 4 | 4 | 1 | 3 | 33.33 | 36.0213 | -117.7712 | 2.12 | 1.21 | 181 | 85 | 172 | 271.7 | 82.03 | 5.05 | 4 | W. Yang, E. Hauksson, P. M. Shearer, Computing a large refined catalog of focal mechanisms for southern California (1981-2010): Temporal stability of the style of faulting. Bull. Seismol. Soc. Am. 102, 1179–1194 (2012).
2011 | 4 | 4 | 3 | 24 | 53.19 | 33.4803 | -116.5763 | 7.56 | 1.13 | 150 | 87 | 170 | 240.53 | 80.01 | 3.05 | 4 | W. Yang, E. Hauksson, P. M. Shearer, Computing a large refined catalog of focal mechanisms for southern California (1981-2010): Temporal stability of the style of faulting. Bull. Seismol. Soc. Am. 102, 1179–1194 (2012).
2011 | 4 | 4 | 10 | 20 | 1.24 | 33.3668 | -116.3157 | 12.17 | 1.13 | 340 | 85 | -174 | 249.48 | 84.02 | -5.03 | 4 | W. Yang, E. Hauksson, P. M. Shearer, Computing a large refined catalog of focal mechanisms for southern California (1981-2010): Temporal stability of the style of faulting. Bull. Seismol. Soc. Am. 102, 1179–1194 (2012).
2011 | 4 | 4 | 12 | 58 | 42.2 | 34.6258 | -116.6648 | 5.03 | 2.2 | 98 | 78 | 163 | 191.64 | 73.38 | 12.53 | 4 | W. Yang, E. Hauksson, P. M. Shearer, Computing a large refined catalog of focal mechanisms for southern California (1981-2010): Temporal stability of the style of faulting. Bull. Seismol. Soc. Am. 102, 1179–1194 (2012).
2011 | 4 | 4 | 16 | 23 | 58.74 | 34.0827 | -117.2855 | 16.11 | 1.99 | 159 | 66 | -170 | 64.9 | 80.87 | -24.33 | 4 | W. Yang, E. Hauksson, P. M. Shearer, Computing a large refined catalog of focal mechanisms for southern California (1981-2010): Temporal stability of the style of faulting. Bull. Seismol. Soc. Am. 102, 1179–1194 (2012).
2011 | 4 | 4 | 20 | 28 | 32.38 | 34.0213 | -117.6042 | 4.64 | 2.06 | 145 | 76 | -168 | 52.06 | 78.36 | -14.3 | 4 | W. Yang, E. Hauksson, P. M. Shearer, Computing a large refined catalog of focal mechanisms for southern California (1981-2010): Temporal stability of the style of faulting. Bull. Seismol. Soc. Am. 102, 1179–1194 (2012).
2011 | 4 | 5 | 2 | 14 | 35.28 | 32.9932 | -116.4487 | 3.71 | 1.23 | 142 | 72 | -143 | 38.89 | 55.09 | -22.14 | 4 | W. Yang, E. Hauksson, P. M. Shearer, Computing a large refined catalog of focal mechanisms for southern California (1981-2010): Temporal stability of the style of faulting. Bull. Seismol. Soc. Am. 102, 1179–1194 (2012).
2011 | 4 | 5 | 4 | 17 | 36.95 | 33.7168 | -116.8202 | 17.43 | 2.02 | 343 | 58 | 174 | 76.19 | 84.91 | 32.14 | 4 | W. Yang, E. Hauksson, P. M. Shearer, Computing a large refined catalog of focal mechanisms for southern California (1981-2010): Temporal stability of the style of faulting. Bull. Seismol. Soc. Am. 102, 1179–1194 (2012).
2011 | 4 | 5 | 7 | 5 | 25 | 44.62 | -112.1 | 11 | 4.4 | 300 | 85 | -20 | 31.82 | 70.08 | -174.68 | 2 | R. B. Herrmann, H. M. Benz, C. J. Ammon, Monitoring the earthquake source process in North America. Bull. Seismol. Soc. Am. 101, 2609–2625 (2011).
2011 | 4 | 5 | 11 | 41 | 46.91 | 35.0382 | -118.89 | 16.39 | 1.89 | 130 | 62 | 151 | 234.59 | 64.66 | 31.3 | 4 | W. Yang, E. Hauksson, P. M. Shearer, Computing a large refined catalog of focal mechanisms for southern California (1981-2010): Temporal stability of the style of faulting. Bull. Seismol. Soc. Am. 102, 1179–1194 (2012).
2011 | 4 | 5 | 11 | 56 | 50 | 36.072 | -121.6243 | 9.804 | 3.89 | 105 | 45 | 60 | 324.23 | 52.24 | 116.57 | 17 | Moment tensors from U.S. Geological Survey Advanced National Seismic System (ANSS) Comprehensive Catalog of Earthquake Events and Products, https://www.sciencebase.gov/catalog/item/52eab950e4b0444d1ce67917
2011 | 4 | 5 | 13 | 57 | 4.22 | 33.4962 | -116.5223 | 13.29 | 0.92 | 154 | 87 | 167 | 244.69 | 77.02 | 3.08 | 4 | W. Yang, E. Hauksson, P. M. Shearer, Computing a large refined catalog of focal mechanisms for southern California (1981-2010): Temporal stability of the style of faulting. Bull. Seismol. Soc. Am. 102, 1179–1194 (2012).
2011 | 4 | 5 | 20 | 35 | 14.45 | 33.6445 | -116.7198 | 12.47 | 0.83 | 130 | 90 | -137 | 40 | 47 | 0 | 4 | W. Yang, E. Hauksson, P. M. Shearer, Computing a large refined catalog of focal mechanisms for southern California (1981-2010): Temporal stability of the style of faulting. Bull. Seismol. Soc. Am. 102, 1179–1194 (2012).
2011 | 4 | 6 | 1 | 48 | 14.44 | 33.466 | -116.4253 | 13.41 | 0.63 | 149 | 83 | 161 | 241.4 | 71.15 | 7.4 | 4 | W. Yang, E. Hauksson, P. M. Shearer, Computing a large refined catalog of focal mechanisms for southern California (1981-2010): Temporal stability of the style of faulting. Bull. Seismol. Soc. Am. 102, 1179–1194 (2012).
2011 | 4 | 6 | 8 | 39 | 52.82 | 33.4788 | -116.5753 | 7.71 | 0.92 | 348 | 89 | -166 | 257.75 | 76 | -1.03 | 4 | W. Yang, E. Hauksson, P. M. Shearer, Computing a large refined catalog of focal mechanisms for southern California (1981-2010): Temporal stability of the style of faulting. Bull. Seismol. Soc. Am. 102, 1179–1194 (2012).
2011 | 4 | 6 | 11 | 22 | 15.92 | 33.4998 | -116.497 | 13.16 | 1.53 | 298 | 38 | 162 | 42.36 | 79.03 | 53.39 | 4 | W. Yang, E. Hauksson, P. M. Shearer, Computing a large refined catalog of focal mechanisms for southern California (1981-2010): Temporal stability of the style of faulting. Bull. Seismol. Soc. Am. 102, 1179–1194 (2012).
2011 | 4 | 6 | 19 | 39 | 14.03 | 33.9655 | -117.1442 | 17.5 | 1.34 | 181 | 77 | -171 | 88.96 | 81.23 | -13.16 | 4 | W. Yang, E. Hauksson, P. M. Shearer, Computing a large refined catalog of focal mechanisms for southern California (1981-2010): Temporal stability of the style of faulting. Bull. Seismol. Soc. Am. 102, 1179–1194 (2012).
2011 | 4 | 7 | 2 | 34 | 50 | 35.24 | -92.37 | 4 | 3.44 | 207 | 85 | -155 | 114.67 | 65.1 | -5.51 | 2 | R. B. Herrmann, H. M. Benz, C. J. Ammon, Monitoring the earthquake source process in North America. Bull. Seismol. Soc. Am. 101, 2609–2625 (2011).
2011 | 4 | 7 | 7 | 14 | 23.62 | 33.5922 | -116.6917 | 3.76 | 0.66 | 317 | 81 | -155 | 222.83 | 65.33 | -9.91 | 4 | W. Yang, E. Hauksson, P. M. Shearer, Computing a large refined catalog of focal mechanisms for southern California (1981-2010): Temporal stability of the style of faulting. Bull. Seismol. Soc. Am. 102, 1179–1194 (2012).
2011 | 4 | 7 | 7 | 26 | 30.16 | 33.7168 | -116.82 | 17.58 | 1.51 | 358 | 70 | -176 | 266.63 | 86.24 | -20.04 | 4 | W. Yang, E. Hauksson, P. M. Shearer, Computing a large refined catalog of focal mechanisms for southern California (1981-2010): Temporal stability of the style of faulting. Bull. Seismol. Soc. Am. 102, 1179–1194 (2012).
2011 | 4 | 7 | 13 | 11 | 11.94 | 33.1735 | -115.597 | 3.56 | 1.91 | 162 | 71 | -177 | 71.02 | 87.16 | -19.02 | 4 | W. Yang, E. Hauksson, P. M. Shearer, Computing a large refined catalog of focal mechanisms for southern California (1981-2010): Temporal stability of the style of faulting. Bull. Seismol. Soc. Am. 102, 1179–1194 (2012).
2011 | 4 | 7 | 20 | 41 | 51 | 17.107 | -85.078 | 7 | 5.8 | 354 | 88 | 169 | 84.39 | 79.01 | 2.04 | 17 | Moment tensors from U.S. Geological Survey Advanced National Seismic System (ANSS) Comprehensive Catalog of Earthquake Events and Products, https://www.sciencebase.gov/catalog/item/52eab950e4b0444d1ce67917
2011 | 4 | 7 | 21 | 33 | 20.46 | 33.9865 | -117.1442 | 15.7 | 1.48 | 311 | 84 | -162 | 219.05 | 72.1 | -6.31 | 4 | W. Yang, E. Hauksson, P. M. Shearer, Computing a large refined catalog of focal mechanisms for southern California (1981-2010): Temporal stability of the style of faulting. Bull. Seismol. Soc. Am. 102, 1179–1194 (2012).
2011 | 4 | 8 | 12 | 29 | 14 | 63.5412 | -147.4018 | 8.2 | 3.6 | 30 | 60 | 29 | 284.51 | 65.17 | 146.57 | 17 | Moment tensors from U.S. Geological Survey Advanced National Seismic System (ANSS) Comprehensive Catalog of Earthquake Events and Products, https://www.sciencebase.gov/catalog/item/52eab950e4b0444d1ce67917
2011 | 4 | 8 | 13 | 27 | 4.56 | 33.5485 | -116.6738 | 11.83 | 1.4 | 333 | 68 | 169 | 67.16 | 79.81 | 22.37 | 4 | W. Yang, E. Hauksson, P. M. Shearer, Computing a large refined catalog of focal mechanisms for southern California (1981-2010): Temporal stability of the style of faulting. Bull. Seismol. Soc. Am. 102, 1179–1194 (2012).
2011 | 4 | 8 | 14 | 56 | 32 | 35.26 | -92.36 | 4 | 3.86 | 211 | 85 | -165 | 119.66 | 75.06 | -5.18 | 2 | R. B. Herrmann, H. M. Benz, C. J. Ammon, Monitoring the earthquake source process in North America. Bull. Seismol. Soc. Am. 101, 2609–2625 (2011).
2011 | 4 | 9 | 4 | 52 | 21.54 | 32.9315 | -116.2852 | 5.23 | 1.33 | 308 | 88 | 155 | 38.93 | 65.02 | 2.21 | 4 | W. Yang, E. Hauksson, P. M. Shearer, Computing a large refined catalog of focal mechanisms for southern California (1981-2010): Temporal stability of the style of faulting. Bull. Seismol. Soc. Am. 102, 1179–1194 (2012).
2011 | 4 | 9 | 9 | 28 | 50.81 | 33.9783 | -116.8265 | 12.72 | 1.13 | 314 | 79 | 159 | 48.19 | 69.4 | 11.76 | 4 | W. Yang, E. Hauksson, P. M. Shearer, Computing a large refined catalog of focal mechanisms for southern California (1981-2010): Temporal stability of the style of faulting. Bull. Seismol. Soc. Am. 102, 1179–1194 (2012).
2011 | 4 | 9 | 15 | 47 | 46.66 | 33.4837 | -116.4608 | 13.19 | 1.21 | 340 | 85 | -143 | 246.24 | 53.16 | -6.25 | 4 | W. Yang, E. Hauksson, P. M. Shearer, Computing a large refined catalog of focal mechanisms for southern California (1981-2010): Temporal stability of the style of faulting. Bull. Seismol. Soc. Am. 102, 1179–1194 (2012).
2011 | 4 | 9 | 19 | 59 | 51.29 | 33.4832 | -116.5742 | 8.44 | 1.29 | 345 | 88 | -154 | 254.02 | 64.02 | -2.22 | 4 | W. Yang, E. Hauksson, P. M. Shearer, Computing a large refined catalog of focal mechanisms for southern California (1981-2010): Temporal stability of the style of faulting. Bull. Seismol. Soc. Am. 102, 1179–1194 (2012).
2011 | 4 | 9 | 20 | 25 | 47.62 | 33.5812 | -116.5997 | 14.61 | 0.9 | 260 | 24 | 125 | 42.53 | 70.54 | 75.67 | 4 | W. Yang, E. Hauksson, P. M. Shearer, Computing a large refined catalog of focal mechanisms for southern California (1981-2010): Temporal stability of the style of faulting. Bull. Seismol. Soc. Am. 102, 1179–1194 (2012).
2011 | 4 | 10 | 4 | 45 | 17.44 | 33.3532 | -116.9357 | 1 | 1.27 | 115 | 88 | 157 | 205.85 | 67.01 | 2.17 | 4 | W. Yang, E. Hauksson, P. M. Shearer, Computing a large refined catalog of focal mechanisms for southern California (1981-2010): Temporal stability of the style of faulting. Bull. Seismol. Soc. Am. 102, 1179–1194 (2012).
2011 | 4 | 10 | 9 | 48 | 54.4 | 38.7615 | -122.738 | 0.56 | 3.27 | 165 | 55 | 130 | 289.36 | 51.13 | 47.45 | 3 | NCEDC, Northern California Earthquake Data Center. UC Berkeley Seismol. Lab. (2014), doi:10.7932/NCEDC.
2011 | 4 | 10 | 11 | 45 | 15.35 | 33.5483 | -116.6737 | 11.81 | 1.19 | 333 | 67 | 180 | 63 | 90 | 23 | 4 | W. Yang, E. Hauksson, P. M. Shearer, Computing a large refined catalog of focal mechanisms for southern California (1981-2010): Temporal stability of the style of faulting. Bull. Seismol. Soc. Am. 102, 1179–1194 (2012).
2011 | 4 | 10 | 16 | 21 | 53 | 40.457 | -125.9 | 21.2 | 3.9 | 99 | 79 | 175 | 189.96 | 85.09 | 11.04 | 1 | International Seismological Centre (ISC) Bulletin (http://www.isc.ac.uk/iscbulletin/search/fmechanisms/)
2011 | 4 | 11 | 0 | 21 | 16 | 38.37 | -118.74 | 2 | 3.85 | 354 | 47 | -105 | 195.45 | 45.05 | -74.49 | 2 | R. B. Herrmann, H. M. Benz, C. J. Ammon, Monitoring the earthquake source process in North America. Bull. Seismol. Soc. Am. 101, 2609–2625 (2011).
2011 | 4 | 11 | 0 | 22 | 21 | 38.38 | -118.73 | 2 | 3.88 | 146 | 58 | -138 | 30.49 | 55.43 | -40.06 | 2 | R. B. Herrmann, H. M. Benz, C. J. Ammon, Monitoring the earthquake source process in North America. Bull. Seismol. Soc. Am. 101, 2609–2625 (2011).
2011 | 4 | 11 | 1 | 46 | 23.76 | 35.0632 | -118.3382 | 5.47 | 1.61 | 298 | 53 | 157 | 42.33 | 71.82 | 39.3 | 4 | W. Yang, E. Hauksson, P. M. Shearer, Computing a large refined catalog of focal mechanisms for southern California (1981-2010): Temporal stability of the style of faulting. Bull. Seismol. Soc. Am. 102, 1179–1194 (2012).
2011 | 4 | 11 | 6 | 59 | 49.98 | 32.996 | -116.4517 | 3.74 | 1.26 | 290 | 83 | 152 | 23.71 | 62.23 | 7.92 | 4 | W. Yang, E. Hauksson, P. M. Shearer, Computing a large refined catalog of focal mechanisms for southern California (1981-2010): Temporal stability of the style of faulting. Bull. Seismol. Soc. Am. 102, 1179–1194 (2012).
2011 | 4 | 11 | 7 | 2 | 3.99 | 32.9955 | -116.4518 | 3.77 | 0.92 | 287 | 81 | 148 | 22.58 | 58.44 | 10.58 | 4 | W. Yang, E. Hauksson, P. M. Shearer, Computing a large refined catalog of focal mechanisms for southern California (1981-2010): Temporal stability of the style of faulting. Bull. Seismol. Soc. Am. 102, 1179–1194 (2012).
2011 | 4 | 11 | 10 | 4 | 32.05 | 33.6538 | -116.7547 | 12.24 | 1.34 | 315 | 89 | 158 | 45.4 | 68 | 1.08 | 4 | W. Yang, E. Hauksson, P. M. Shearer, Computing a large refined catalog of focal mechanisms for southern California (1981-2010): Temporal stability of the style of faulting. Bull. Seismol. Soc. Am. 102, 1179–1194 (2012).
2011 | 4 | 11 | 12 | 46 | 9.18 | 33.7155 | -116.816 | 17.18 | 0.75 | 329 | 84 | -126 | 230.81 | 36.43 | -10.14 | 4 | W. Yang, E. Hauksson, P. M. Shearer, Computing a large refined catalog of focal mechanisms for southern California (1981-2010): Temporal stability of the style of faulting. Bull. Seismol. Soc. Am. 102, 1179–1194 (2012).
2011 | 4 | 11 | 14 | 3 | 29.39 | 35.0628 | -118.3385 | 5.45 | 2.53 | 297 | 57 | 164 | 35.88 | 76.63 | 34.04 | 4 | W. Yang, E. Hauksson, P. M. Shearer, Computing a large refined catalog of focal mechanisms for southern California (1981-2010): Temporal stability of the style of faulting. Bull. Seismol. Soc. Am. 102, 1179–1194 (2012).
2011 | 4 | 12 | 13 | 39 | 32.26 | 33.8027 | -116.9702 | 14.93 | 1.55 | 289 | 25 | 113 | 83.9 | 67.11 | 79.67 | 4 | W. Yang, E. Hauksson, P. M. Shearer, Computing a large refined catalog of focal mechanisms for southern California (1981-2010): Temporal stability of the style of faulting. Bull. Seismol. Soc. Am. 102, 1179–1194 (2012).
2011 | 4 | 12 | 15 | 51 | 38.38 | 33.2313 | -116.7357 | 10.47 | 0.99 | 323 | 88 | 173 | 53.25 | 83 | 2.02 | 4 | W. Yang, E. Hauksson, P. M. Shearer, Computing a large refined catalog of focal mechanisms for southern California (1981-2010): Temporal stability of the style of faulting. Bull. Seismol. Soc. Am. 102, 1179–1194 (2012).
2011 | 4 | 12 | 16 | 5 | 12.82 | 33.548 | -116.6735 | 11.82 | 1.43 | 338 | 68 | 174 | 70.25 | 84.44 | 22.11 | 4 | W. Yang, E. Hauksson, P. M. Shearer, Computing a large refined catalog of focal mechanisms for southern California (1981-2010): Temporal stability of the style of faulting. Bull. Seismol. Soc. Am. 102, 1179–1194 (2012).
2011 | 4 | 13 | 2 | 1 | 14.32 | 33.2338 | -116.7558 | 11.47 | 1.36 | 148 | 79 | -174 | 56.85 | 84.11 | -11.06 | 4 | W. Yang, E. Hauksson, P. M. Shearer, Computing a large refined catalog of focal mechanisms for southern California (1981-2010): Temporal stability of the style of faulting. Bull. Seismol. Soc. Am. 102, 1179–1194 (2012).
2011 | 4 | 13 | 4 | 50 | 6.57 | 33.6253 | -116.6967 | 12.3 | 0.52 | 307 | 77 | 144 | 46.28 | 55.06 | 15.93 | 4 | W. Yang, E. Hauksson, P. M. Shearer, Computing a large refined catalog of focal mechanisms for southern California (1981-2010): Temporal stability of the style of faulting. Bull. Seismol. Soc. Am. 102, 1179–1194 (2012).
2011 | 4 | 13 | 7 | 32 | 9.11 | 33.247 | -116.4118 | 4.27 | 1.68 | 310 | 86 | 154 | 41.95 | 64.07 | 4.45 | 4 | W. Yang, E. Hauksson, P. M. Shearer, Computing a large refined catalog of focal mechanisms for southern California (1981-2010): Temporal stability of the style of faulting. Bull. Seismol. Soc. Am. 102, 1179–1194 (2012).
2011 | 4 | 13 | 9 | 29 | 15.82 | 33.6457 | -116.7073 | 14.18 | 0.64 | 94 | 12 | 21 | 343.42 | 85.73 | 101.22 | 4 | W. Yang, E. Hauksson, P. M. Shearer, Computing a large refined catalog of focal mechanisms for southern California (1981-2010): Temporal stability of the style of faulting. Bull. Seismol. Soc. Am. 102, 1179–1194 (2012).
2011 | 4 | 13 | 22 | 10 | 8 | 38.37 | -118.75 | 3 | 4.3 | 358 | 45 | -95 | 185.05 | 45.22 | -85.02 | 2 | R. B. Herrmann, H. M. Benz, C. J. Ammon, Monitoring the earthquake source process in North America. Bull. Seismol. Soc. Am. 101, 2609–2625 (2011).
2011 | 4 | 13 | 22 | 16 | 9 | 38.39 | -118.74 | 4 | 4.06 | 144 | 72 | -154 | 45.43 | 65.36 | -19.88 | 2 | R. B. Herrmann, H. M. Benz, C. J. Ammon, Monitoring the earthquake source process in North America. Bull. Seismol. Soc. Am. 101, 2609–2625 (2011).
2011 | 4 | 14 | 5 | 7 | 40.43 | 33.2743 | -116.831 | 9.85 | 1.31 | 107 | 83 | 175 | 197.61 | 85.04 | 7.03 | 4 | W. Yang, E. Hauksson, P. M. Shearer, Computing a large refined catalog of focal mechanisms for southern California (1981-2010): Temporal stability of the style of faulting. Bull. Seismol. Soc. Am. 102, 1179–1194 (2012).
2011 | 4 | 14 | 5 | 48 | 48.74 | 33.1913 | -115.5687 | 4.72 | 2.86 | 335 | 84 | 147 | 68.88 | 57.2 | 7.14 | 4 | W. Yang, E. Hauksson, P. M. Shearer, Computing a large refined catalog of focal mechanisms for southern California (1981-2010): Temporal stability of the style of faulting. Bull. Seismol. Soc. Am. 102, 1179–1194 (2012).
2011 | 4 | 14 | 21 | 27 | 5.15 | 33.5967 | -116.6262 | 14.06 | 0.92 | 230 | 81 | -122 | 125.95 | 33.11 | -16.64 | 4 | W. Yang, E. Hauksson, P. M. Shearer, Computing a large refined catalog of focal mechanisms for southern California (1981-2010): Temporal stability of the style of faulting. Bull. Seismol. Soc. Am. 102, 1179–1194 (2012).
2011 | 4 | 14 | 21 | 36 | 11.69 | 35.8495 | -117.704 | 9.56 | 1.26 | 181 | 86 | -179 | 90.93 | 89 | -4 | 4 | W. Yang, E. Hauksson, P. M. Shearer, Computing a large refined catalog of focal mechanisms for southern California (1981-2010): Temporal stability of the style of faulting. Bull. Seismol. Soc. Am. 102, 1179–1194 (2012).
2011 | 4 | 15 | 0 | 32 | 33.05 | 33.5967 | -116.6262 | 14.07 | 0.94 | 64 | 18 | -107 | 261.82 | 72.81 | -84.57 | 4 | W. Yang, E. Hauksson, P. M. Shearer, Computing a large refined catalog of focal mechanisms for southern California (1981-2010): Temporal stability of the style of faulting. Bull. Seismol. Soc. Am. 102, 1179–1194 (2012).
2011 | 4 | 15 | 8 | 8 | 22.83 | 33.593 | -116.6383 | 13.07 | 1.65 | 311 | 50 | 155 | 57.69 | 71.11 | 42.79 | 4 | W. Yang, E. Hauksson, P. M. Shearer, Computing a large refined catalog of focal mechanisms for southern California (1981-2010): Temporal stability of the style of faulting. Bull. Seismol. Soc. Am. 102, 1179–1194 (2012).
2011 | 4 | 15 | 9 | 50 | 57.19 | 33.5933 | -116.6385 | 13.05 | 0.38 | 309 | 81 | 176 | 39.63 | 86.05 | 9.02 | 4 | W. Yang, E. Hauksson, P. M. Shearer, Computing a large refined catalog of focal mechanisms for southern California (1981-2010): Temporal stability of the style of faulting. Bull. Seismol. Soc. Am. 102, 1179–1194 (2012).
2011 | 4 | 15 | 13 | 33 | 56 | 38.39 | -118.73 | 3 | 3.78 | 215 | 50 | -70 | 5.48 | 43.96 | -112.18 | 2 | R. B. Herrmann, H. M. Benz, C. J. Ammon, Monitoring the earthquake source process in North America. Bull. Seismol. Soc. Am. 101, 2609–2625 (2011).
2011 | 4 | 15 | 15 | 44 | 52.84 | 33.3 | -116.7117 | 16.68 | 1.5 | 129 | 61 | 95 | 298.77 | 29.39 | 81.06 | 4 | W. Yang, E. Hauksson, P. M. Shearer, Computing a large refined catalog of focal mechanisms for southern California (1981-2010): Temporal stability of the style of faulting. Bull. Seismol. Soc. Am. 102, 1179–1194 (2012).
2011 | 4 | 15 | 17 | 24 | 25 | 38.4 | -118.74 | 4 | 3.84 | 200 | 55 | -60 | 334.81 | 44.81 | -125.53 | 2 | R. B. Herrmann, H. M. Benz, C. J. Ammon, Monitoring the earthquake source process in North America. Bull. Seismol. Soc. Am. 101, 2609–2625 (2011).
2011 | 4 | 15 | 18 | 21 | 32 | 38.39 | -118.75 | 5 | 3.51 | 205 | 75 | -40 | 307.25 | 51.62 | -160.72 | 2 | R. B. Herrmann, H. M. Benz, C. J. Ammon, Monitoring the earthquake source process in North America. Bull. Seismol. Soc. Am. 101, 2609–2625 (2011).
2011 | 4 | 16 | 5 | 58 | 58.12 | 33.664 | -116.7375 | 15.65 | 0.58 | 348 | 78 | 124 | 95.13 | 35.81 | 20.81 | 4 | W. Yang, E. Hauksson, P. M. Shearer, Computing a large refined catalog of focal mechanisms for southern California (1981-2010): Temporal stability of the style of faulting. Bull. Seismol. Soc. Am. 102, 1179–1194 (2012).
2011 | 4 | 16 | 7 | 38 | 56.77 | 32.9953 | -116.452 | 3.82 | 0.93 | 135 | 81 | -167 | 42.93 | 77.16 | -9.23 | 4 | W. Yang, E. Hauksson, P. M. Shearer, Computing a large refined catalog of focal mechanisms for southern California (1981-2010): Temporal stability of the style of faulting. Bull. Seismol. Soc. Am. 102, 1179–1194 (2012).
2011 | 4 | 16 | 9 | 46 | 32 | 38.29 | -118.22 | 15 | 3.61 | 240 | 75 | -20 | 335.38 | 70.71 | -164.08 | 2 | R. B. Herrmann, H. M. Benz, C. J. Ammon, Monitoring the earthquake source process in North America. Bull. Seismol. Soc. Am. 101, 2609–2625 (2011).
2011 | 4 | 16 | 10 | 28 | 0.06 | 33.1205 | -115.6267 | 7.78 | 1.25 | 337 | 42 | -117 | 191.44 | 53.4 | -67.77 | 4 | W. Yang, E. Hauksson, P. M. Shearer, Computing a large refined catalog of focal mechanisms for southern California (1981-2010): Temporal stability of the style of faulting. Bull. Seismol. Soc. Am. 102, 1179–1194 (2012).
2011 | 4 | 16 | 19 | 11 | 9.42 | 32.55 | -116.772 | 0 | 1.85 | 43 | 7 | -126 | 259.2 | 84.34 | -85.87 | 4 | W. Yang, E. Hauksson, P. M. Shearer, Computing a large refined catalog of focal mechanisms for southern California (1981-2010): Temporal stability of the style of faulting. Bull. Seismol. Soc. Am. 102, 1179–1194 (2012).
2011 | 4 | 16 | 20 | 28 | 17 | 19.219 | -67.009 | 17.9 | 4.4 | 170 | 89 | -80 | 265.65 | 10.05 | -174.26 | 17 | Moment tensors from U.S. Geological Survey Advanced National Seismic System (ANSS) Comprehensive Catalog of Earthquake Events and Products, https://www.sciencebase.gov/catalog/item/52eab950e4b0444d1ce67917
2011 | 4 | 16 | 21 | 7 | 17.91 | 35.9995 | -117.9263 | 4.41 | 1.35 | 343 | 81 | 163 | 75.74 | 73.22 | 9.4 | 4 | W. Yang, E. Hauksson, P. M. Shearer, Computing a large refined catalog of focal mechanisms for southern California (1981-2010): Temporal stability of the style of faulting. Bull. Seismol. Soc. Am. 102, 1179–1194 (2012).
2011 | 4 | 17 | 0 | 45 | 37 | 38.39 | -118.73 | 2 | 4.49 | 358 | 48 | -109 | 205.23 | 45.36 | -70.12 | 2 | R. B. Herrmann, H. M. Benz, C. J. Ammon, Monitoring the earthquake source process in North America. Bull. Seismol. Soc. Am. 101, 2609–2625 (2011).
2011 | 4 | 17 | 0 | 55 | 46 | 38.37 | -118.73 | 2 | 4 | 354 | 47 | -105 | 195.45 | 45.05 | -74.49 | 2 | R. B. Herrmann, H. M. Benz, C. J. Ammon, Monitoring the earthquake source process in North America. Bull. Seismol. Soc. Am. 101, 2609–2625 (2011).
2011 | 4 | 17 | 3 | 45 | 59.66 | 33.189 | -115.5662 | 4.32 | 2.61 | 98 | 8 | 135 | 232.72 | 84.35 | 84.32 | 4 | W. Yang, E. Hauksson, P. M. Shearer, Computing a large refined catalog of focal mechanisms for southern California (1981-2010): Temporal stability of the style of faulting. Bull. Seismol. Soc. Am. 102, 1179–1194 (2012).
2011 | 4 | 17 | 4 | 7 | 55.51 | 33.6185 | -116.787 | 12.01 | 0.85 | 342 | 70 | -177 | 250.97 | 87.18 | -20.03 | 4 | W. Yang, E. Hauksson, P. M. Shearer, Computing a large refined catalog of focal mechanisms for southern California (1981-2010): Temporal stability of the style of faulting. Bull. Seismol. Soc. Am. 102, 1179–1194 (2012).
2011 | 4 | 17 | 8 | 30 | 51.11 | 33.8407 | -116.775 | 16.06 | 1.29 | 133 | 88 | 165 | 223.54 | 75.01 | 2.07 | 4 | W. Yang, E. Hauksson, P. M. Shearer, Computing a large refined catalog of focal mechanisms for southern California (1981-2010): Temporal stability of the style of faulting. Bull. Seismol. Soc. Am. 102, 1179–1194 (2012).
2011 | 4 | 17 | 11 | 20 | 21.83 | 34.3408 | -116.4713 | 11.81 | 1.16 | 5 | 76 | 165 | 98.71 | 75.46 | 14.47 | 4 | W. Yang, E. Hauksson, P. M. Shearer, Computing a large refined catalog of focal mechanisms for southern California (1981-2010): Temporal stability of the style of faulting. Bull. Seismol. Soc. Am. 102, 1179–1194 (2012).
2011 | 4 | 17 | 15 | 34 | 25.72 | 33.4977 | -116.4925 | 11.29 | 1.79 | 303 | 80 | -179 | 212.83 | 89.02 | -10 | 4 | W. Yang, E. Hauksson, P. M. Shearer, Computing a large refined catalog of focal mechanisms for southern California (1981-2010): Temporal stability of the style of faulting. Bull. Seismol. Soc. Am. 102, 1179–1194 (2012).
2011 | 4 | 17 | 21 | 56 | 56.92 | 33.7667 | -116.1302 | 3.61 | 1.35 | 353 | 63 | -177 | 261.64 | 87.33 | -27.03 | 4 | W. Yang, E. Hauksson, P. M. Shearer, Computing a large refined catalog of focal mechanisms for southern California (1981-2010): Temporal stability of the style of faulting. Bull. Seismol. Soc. Am. 102, 1179–1194 (2012).
2011 | 4 | 18 | 3 | 19 | 28.53 | 33.4827 | -116.7762 | 3.18 | 0.76 | 158 | 88 | 173 | 248.25 | 83 | 2.02 | 4 | W. Yang, E. Hauksson, P. M. Shearer, Computing a large refined catalog of focal mechanisms for southern California (1981-2010): Temporal stability of the style of faulting. Bull. Seismol. Soc. Am. 102, 1179–1194 (2012).
2011 | 4 | 18 | 11 | 36 | 1.91 | 34.0112 | -116.8135 | 12.25 | 0.83 | 300 | 75 | 170 | 32.61 | 80.34 | 15.22 | 4 | W. Yang, E. Hauksson, P. M. Shearer, Computing a large refined catalog of focal mechanisms for southern California (1981-2010): Temporal stability of the style of faulting. Bull. Seismol. Soc. Am. 102, 1179–1194 (2012).
2011 | 4 | 18 | 16 | 2 | 5.46 | 33.654 | -116.712 | 16.61 | 1.05 | 298 | 80 | 135 | 37.85 | 45.86 | 14 | 4 | W. Yang, E. Hauksson, P. M. Shearer, Computing a large refined catalog of focal mechanisms for southern California (1981-2010): Temporal stability of the style of faulting. Bull. Seismol. Soc. Am. 102, 1179–1194 (2012).
2011 | 4 | 18 | 17 | 40 | 55.57 | 33.2312 | -116.7367 | 10.14 | 1.7 | 312 | 86 | 161 | 43.38 | 71.05 | 4.23 | 4 | W. Yang, E. Hauksson, P. M. Shearer, Computing a large refined catalog of focal mechanisms for southern California (1981-2010): Temporal stability of the style of faulting. Bull. Seismol. Soc. Am. 102, 1179–1194 (2012).
2011 | 4 | 18 | 21 | 57 | 19 | 37.601 | -122.4502 | 12.307 | 3.37 | 225 | 75 | 30 | 126.5 | 61.12 | 162.81 | 17 | Moment tensors from U.S. Geological Survey Advanced National Seismic System (ANSS) Comprehensive Catalog of Earthquake Events and Products, https://www.sciencebase.gov/catalog/item/52eab950e4b0444d1ce67917
2011 | 4 | 19 | 14 | 6 | 9.49 | 33.9832 | -116.8198 | 16.07 | 2.56 | 281 | 87 | 175 | 11.26 | 85.01 | 3.01 | 4 | W. Yang, E. Hauksson, P. M. Shearer, Computing a large refined catalog of focal mechanisms for southern California (1981-2010): Temporal stability of the style of faulting. Bull. Seismol. Soc. Am. 102, 1179–1194 (2012).
2011 | 4 | 19 | 14 | 14 | 6.35 | 33.9835 | -116.8212 | 16.1 | 1.6 | 283 | 79 | 180 | 13 | 90 | 11 | 4 | W. Yang, E. Hauksson, P. M. Shearer, Computing a large refined catalog of focal mechanisms for southern California (1981-2010): Temporal stability of the style of faulting. Bull. Seismol. Soc. Am. 102, 1179–1194 (2012).
2011 | 4 | 20 | 8 | 26 | 38.02 | 33.5 | -116.4883 | 13.05 | 0.99 | 281 | 58 | 179 | 11.53 | 89.15 | 32 | 4 | W. Yang, E. Hauksson, P. M. Shearer, Computing a large refined catalog of focal mechanisms for southern California (1981-2010): Temporal stability of the style of faulting. Bull. Seismol. Soc. Am. 102, 1179–1194 (2012).
2011 | 4 | 20 | 13 | 36 | 56 | 60.7997 | -147.1243 | 9.8 | 3.6 | 53 | 59 | -31 | 160.2 | 63.8 | -144.97 | 17 | Moment tensors from U.S. Geological Survey Advanced National Seismic System (ANSS) Comprehensive Catalog of Earthquake Events and Products, https://www.sciencebase.gov/catalog/item/52eab950e4b0444d1ce67917
2011 | 4 | 20 | 18 | 21 | 44 | 27.424 | -111.367 | 10 | 5 | 33 | 72 | -5 | 124.55 | 85.25 | -161.94 | 17 | Moment tensors from U.S. Geological Survey Advanced National Seismic System (ANSS) Comprehensive Catalog of Earthquake Events and Products, https://www.sciencebase.gov/catalog/item/52eab950e4b0444d1ce67917
2011 | 4 | 20 | 18 | 38 | 53 | 33.9938 | -116.8435 | 13.03 | 1.35 | 296 | 78 | -180 | 206 | 90 | -12 | 4 | W. Yang, E. Hauksson, P. M. Shearer, Computing a large refined catalog of focal mechanisms for southern California (1981-2010): Temporal stability of the style of faulting. Bull. Seismol. Soc. Am. 102, 1179–1194 (2012).
2011 | 4 | 21 | 3 | 13 | 36.59 | 34.0785 | -117.2683 | 18.16 | 2.79 | 359 | 87 | -177 | 268.84 | 87 | -3 | 4 | W. Yang, E. Hauksson, P. M. Shearer, Computing a large refined catalog of focal mechanisms for southern California (1981-2010): Temporal stability of the style of faulting. Bull. Seismol. Soc. Am. 102, 1179–1194 (2012).
2011 | 4 | 21 | 4 | 46 | 10.15 | 32.4215 | -115.5382 | 9.19 | 3.48 | 327 | 31 | -159 | 218.79 | 79.36 | -60.71 | 4 | W. Yang, E. Hauksson, P. M. Shearer, Computing a large refined catalog of focal mechanisms for southern California (1981-2010): Temporal stability of the style of faulting. Bull. Seismol. Soc. Am. 102, 1179–1194 (2012).
2011 | 4 | 21 | 10 | 1 | 44.48 | 33.9958 | -116.7687 | 19.86 | 2.03 | 12 | 24 | -161 | 264.54 | 82.39 | -67.17 | 4 | W. Yang, E. Hauksson, P. M. Shearer, Computing a large refined catalog of focal mechanisms for southern California (1981-2010): Temporal stability of the style of faulting. Bull. Seismol. Soc. Am. 102, 1179–1194 (2012).
2011 | 4 | 21 | 16 | 33 | 47.06 | 33.3625 | -116.3073 | 12.03 | 1.32 | 319 | 88 | -168 | 228.57 | 78.01 | -2.04 | 4 | W. Yang, E. Hauksson, P. M. Shearer, Computing a large refined catalog of focal mechanisms for southern California (1981-2010): Temporal stability of the style of faulting. Bull. Seismol. Soc. Am. 102, 1179–1194 (2012).
2011 | 4 | 22 | 0 | 6 | 2 | 63.964 | -130.995 | 5.9 | 4.1 | 60 | 90 | -10 | 150 | 80 | -180 | 17 | Moment tensors from U.S. Geological Survey Advanced National Seismic System (ANSS) Comprehensive Catalog of Earthquake Events and Products, https://www.sciencebase.gov/catalog/item/52eab950e4b0444d1ce67917
2011 | 4 | 22 | 6 | 47 | 47.85 | 33.487 | -116.7772 | 3.19 | 0.73 | 336 | 89 | -175 | 245.91 | 85 | -1 | 4 | W. Yang, E. Hauksson, P. M. Shearer, Computing a large refined catalog of focal mechanisms for southern California (1981-2010): Temporal stability of the style of faulting. Bull. Seismol. Soc. Am. 102, 1179–1194 (2012).
2011 | 4 | 22 | 10 | 44 | 14.36 | 33.6512 | -116.7193 | 13.82 | 1.08 | 341 | 76 | 160 | 76.03 | 70.62 | 14.86 | 4 | W. Yang, E. Hauksson, P. M. Shearer, Computing a large refined catalog of focal mechanisms for southern California (1981-2010): Temporal stability of the style of faulting. Bull. Seismol. Soc. Am. 102, 1179–1194 (2012).
2011 | 4 | 23 | 3 | 43 | 56.45 | 33.5768 | -116.7443 | 11.7 | 0.72 | 357 | 64 | -112 | 219.67 | 33.56 | -52.47 | 4 | W. Yang, E. Hauksson, P. M. Shearer, Computing a large refined catalog of focal mechanisms for southern California (1981-2010): Temporal stability of the style of faulting. Bull. Seismol. Soc. Am. 102, 1179–1194 (2012).
2011 | 4 | 23 | 17 | 22 | 10.73 | 33.5608 | -116.7928 | 9.9 | 0.76 | 341 | 82 | 176 | 71.56 | 86.04 | 8.02 | 4 | W. Yang, E. Hauksson, P. M. Shearer, Computing a large refined catalog of focal mechanisms for southern California (1981-2010): Temporal stability of the style of faulting. Bull. Seismol. Soc. Am. 102, 1179–1194 (2012).
2011 | 4 | 23 | 19 | 42 | 57.53 | 38.8322 | -122.7943 | 1.76 | 3.38 | 175 | 70 | -120 | 54.36 | 35.53 | -36.05 | 3 | NCEDC, Northern California Earthquake Data Center. UC Berkeley Seismol. Lab. (2014), doi:10.7932/NCEDC.
2011 | 4 | 23 | 20 | 49 | 29.3 | 33.0247 | -116.2968 | 3.3 | 3.59 | 105 | 88 | -177 | 14.9 | 87 | -2 | 4 | W. Yang, E. Hauksson, P. M. Shearer, Computing a large refined catalog of focal mechanisms for southern California (1981-2010): Temporal stability of the style of faulting. Bull. Seismol. Soc. Am. 102, 1179–1194 (2012).
2011 | 4 | 24 | 4 | 17 | 22.68 | 33.717 | -116.8302 | 15.44 | 1.08 | 105 | 49 | -104 | 305.81 | 42.92 | -74.45 | 4 | W. Yang, E. Hauksson, P. M. Shearer, Computing a large refined catalog of focal mechanisms for southern California (1981-2010): Temporal stability of the style of faulting. Bull. Seismol. Soc. Am. 102, 1179–1194 (2012).
2011 | 4 | 24 | 10 | 50 | 15.18 | 33.022 | -116.2977 | 3.51 | 1.51 | 290 | 90 | 160 | 20 | 70 | 0 | 4 | W. Yang, E. Hauksson, P. M. Shearer, Computing a large refined catalog of focal mechanisms for southern California (1981-2010): Temporal stability of the style of faulting. Bull. Seismol. Soc. Am. 102, 1179–1194 (2012).
2011 | 4 | 24 | 10 | 59 | 59.45 | 33.4923 | -116.5793 | 7.53 | 0.51 | 173 | 82 | 144 | 268.77 | 54.4 | 9.85 | 4 | W. Yang, E. Hauksson, P. M. Shearer, Computing a large refined catalog of focal mechanisms for southern California (1981-2010): Temporal stability of the style of faulting. Bull. Seismol. Soc. Am. 102, 1179–1194 (2012).
2011 | 4 | 24 | 23 | 41 | 40.34 | 33.9667 | -118.3453 | 7.59 | 2.17 | 158 | 72 | 164 | 253.06 | 74.8 | 18.68 | 4 | W. Yang, E. Hauksson, P. M. Shearer, Computing a large refined catalog of focal mechanisms for southern California (1981-2010): Temporal stability of the style of faulting. Bull. Seismol. Soc. Am. 102, 1179–1194 (2012).
2011 | 4 | 25 | 6 | 26 | 56.21 | 34.1595 | -116.4283 | 10.84 | 0.87 | 320 | 88 | -168 | 229.57 | 78.01 | -2.04 | 4 | W. Yang, E. Hauksson, P. M. Shearer, Computing a large refined catalog of focal mechanisms for southern California (1981-2010): Temporal stability of the style of faulting. Bull. Seismol. Soc. Am. 102, 1179–1194 (2012).
2011 | 4 | 25 | 15 | 24 | 0.03 | 33.717 | -116.83 | 15.57 | 1.88 | 324 | 54 | -159 | 221.29 | 73.15 | -37.89 | 4 | W. Yang, E. Hauksson, P. M. Shearer, Computing a large refined catalog of focal mechanisms for southern California (1981-2010): Temporal stability of the style of faulting. Bull. Seismol. Soc. Am. 102, 1179–1194 (2012).
2011 | 4 | 26 | 8 | 2 | 49.65 | 40.2305 | -121.053 | 0.09 | 3.28 | 55 | 70 | 0 | 325 | 90 | -160 | 3 | NCEDC, Northern California Earthquake Data Center. UC Berkeley Seismol. Lab. (2014), doi:10.7932/NCEDC.
2011 | 4 | 26 | 10 | 29 | 19.05 | 34.0238 | -116.9957 | 15.07 | 1.26 | 349 | 67 | -149 | 245.79 | 61.7 | -26.34 | 4 | W. Yang, E. Hauksson, P. M. Shearer, Computing a large refined catalog of focal mechanisms for southern California (1981-2010): Temporal stability of the style of faulting. Bull. Seismol. Soc. Am. 102, 1179–1194 (2012).
2011 | 4 | 26 | 11 | 7 | 27 | 16.851 | -99.471 | 11 | 5.5 | 256 | 53 | 42 | 137.55 | 57.7 | 134.6 | 17 | Moment tensors from U.S. Geological Survey Advanced National Seismic System (ANSS) Comprehensive Catalog of Earthquake Events and Products, https://www.sciencebase.gov/catalog/item/52eab950e4b0444d1ce67917
2011 | 4 | 26 | 17 | 43 | 8 | 38.8127 | -122.8173 | 2.74 | 3.9 | 80 | 70 | 10 | 346.55 | 80.61 | 159.72 | 17 | Moment tensors from U.S. Geological Survey Advanced National Seismic System (ANSS) Comprehensive Catalog of Earthquake Events and Products, https://www.sciencebase.gov/catalog/item/52eab950e4b0444d1ce67917
2011 | 4 | 26 | 21 | 10 | 25.6 | 27.47 | -111.49 | 8.7 | 5.42 | 126 | 82 | -172 | 34.88 | 82.08 | -8.08 | 13 | Global CMT database: https://www.globalcmt.org
2011 | 4 | 26 | 22 | 10 | 31.64 | 33.1435 | -116.6538 | 4.49 | 1.49 | 96 | 89 | 175 | 186.09 | 85 | 1 | 4 | W. Yang, E. Hauksson, P. M. Shearer, Computing a large refined catalog of focal mechanisms for southern California (1981-2010): Temporal stability of the style of faulting. Bull. Seismol. Soc. Am. 102, 1179–1194 (2012).
2011 | 4 | 27 | 2 | 12 | 17.17 | 33.5902 | -116.6907 | 3.78 | 0.84 | 321 | 75 | -163 | 226.48 | 73.6 | -15.65 | 4 | W. Yang, E. Hauksson, P. M. Shearer, Computing a large refined catalog of focal mechanisms for southern California (1981-2010): Temporal stability of the style of faulting. Bull. Seismol. Soc. Am. 102, 1179–1194 (2012).
2011 | 4 | 27 | 4 | 24 | 25.87 | 33.1438 | -116.6538 | 4.48 | 1.28 | 103 | 83 | -174 | 12.27 | 84.04 | -7.04 | 4 | W. Yang, E. Hauksson, P. M. Shearer, Computing a large refined catalog of focal mechanisms for southern California (1981-2010): Temporal stability of the style of faulting. Bull. Seismol. Soc. Am. 102, 1179–1194 (2012).
2011 | 4 | 27 | 7 | 31 | 5.05 | 33.6707 | -116.7487 | 14.24 | 0.86 | 242 | 80 | -89 | 56.26 | 10.05 | -95.65 | 4 | W. Yang, E. Hauksson, P. M. Shearer, Computing a large refined catalog of focal mechanisms for southern California (1981-2010): Temporal stability of the style of faulting. Bull. Seismol. Soc. Am. 102, 1179–1194 (2012).
2011 | 4 | 27 | 7 | 31 | 38.88 | 33.6698 | -116.7487 | 14.07 | 0.95 | 354 | 23 | -153 | 238.87 | 79.78 | -69.28 | 4 | W. Yang, E. Hauksson, P. M. Shearer, Computing a large refined catalog of focal mechanisms for southern California (1981-2010): Temporal stability of the style of faulting. Bull. Seismol. Soc. Am. 102, 1179–1194 (2012).
2011 | 4 | 27 | 12 | 56 | 32.46 | 33.5897 | -116.6902 | 3.77 | 0.68 | 312 | 84 | -156 | 219.34 | 66.14 | -6.56 | 4 | W. Yang, E. Hauksson, P. M. Shearer, Computing a large refined catalog of focal mechanisms for southern California (1981-2010): Temporal stability of the style of faulting. Bull. Seismol. Soc. Am. 102, 1179–1194 (2012).
2011 | 4 | 27 | 19 | 19 | 20 | 38.41 | -118.72 | 3 | 3.92 | 55 | 75 | -30 | 153.5 | 61.12 | -162.81 | 2 | R. B. Herrmann, H. M. Benz, C. J. Ammon, Monitoring the earthquake source process in North America. Bull. Seismol. Soc. Am. 101, 2609–2625 (2011).
2011 | 4 | 27 | 19 | 51 | 20.07 | 33.0233 | -116.2975 | 3.35 | 1.68 | 95 | 82 | 180 | 185 | 90 | 8 | 4 | W. Yang, E. Hauksson, P. M. Shearer, Computing a large refined catalog of focal mechanisms for southern California (1981-2010): Temporal stability of the style of faulting. Bull. Seismol. Soc. Am. 102, 1179–1194 (2012).
2011 | 4 | 27 | 21 | 19 | 42.53 | 33.9493 | -116.8292 | 18.89 | 1.42 | 323 | 83 | 176 | 53.49 | 86.03 | 7.02 | 4 | W. Yang, E. Hauksson, P. M. Shearer, Computing a large refined catalog of focal mechanisms for southern California (1981-2010): Temporal stability of the style of faulting. Bull. Seismol. Soc. Am. 102, 1179–1194 (2012).
2011 | 4 | 27 | 21 | 50 | 0.84 | 33.654 | -116.7393 | 12.97 | 1.48 | 305 | 85 | 142 | 38.9 | 52.17 | 6.34 | 4 | W. Yang, E. Hauksson, P. M. Shearer, Computing a large refined catalog of focal mechanisms for southern California (1981-2010): Temporal stability of the style of faulting. Bull. Seismol. Soc. Am. 102, 1179–1194 (2012).
2011 | 4 | 28 | 0 | 39 | 56.5 | 33.3583 | -116.31 | 12.79 | 1.31 | 170 | 79 | 173 | 261.34 | 83.13 | 11.08 | 4 | W. Yang, E. Hauksson, P. M. Shearer, Computing a large refined catalog of focal mechanisms for southern California (1981-2010): Temporal stability of the style of faulting. Bull. Seismol. Soc. Am. 102, 1179–1194 (2012).
2011 | 4 | 28 | 4 | 58 | 35 | 30.684 | -105.751 | 9 | 3.6 | 143 | 33 | -128 | 5.97 | 64.58 | -68.21 | 17 | Moment tensors from U.S. Geological Survey Advanced National Seismic System (ANSS) Comprehensive Catalog of Earthquake Events and Products, https://www.sciencebase.gov/catalog/item/52eab950e4b0444d1ce67917
2011 | 4 | 28 | 14 | 1 | 16.76 | 33.6535 | -116.7397 | 12.89 | 0.93 | 303 | 82 | 137 | 40.39 | 47.52 | 10.88 | 4 | W. Yang, E. Hauksson, P. M. Shearer, Computing a large refined catalog of focal mechanisms for southern California (1981-2010): Temporal stability of the style of faulting. Bull. Seismol. Soc. Am. 102, 1179–1194 (2012).
2011 | 4 | 28 | 20 | 45 | 34.66 | 33.2322 | -116.7385 | 10.15 | 1.67 | 313 | 58 | 147 | 61.99 | 62.49 | 36.69 | 4 | W. Yang, E. Hauksson, P. M. Shearer, Computing a large refined catalog of focal mechanisms for southern California (1981-2010): Temporal stability of the style of faulting. Bull. Seismol. Soc. Am. 102, 1179–1194 (2012).
2011 | 4 | 29 | 15 | 4 | 15.98 | 35.9655 | -117.6563 | 3.46 | 1.67 | 318 | 88 | 176 | 48.14 | 86 | 2 | 4 | W. Yang, E. Hauksson, P. M. Shearer, Computing a large refined catalog of focal mechanisms for southern California (1981-2010): Temporal stability of the style of faulting. Bull. Seismol. Soc. Am. 102, 1179–1194 (2012).
2011 | 4 | 29 | 22 | 31 | 58 | 28.738 | -113.125 | 10 | 5.2 | 42 | 78 | 12 | 309.47 | 78.27 | 167.74 | 17 | Moment tensors from U.S. Geological Survey Advanced National Seismic System (ANSS) Comprehensive Catalog of Earthquake Events and Products, https://www.sciencebase.gov/catalog/item/52eab950e4b0444d1ce67917
2011 | 4 | 30 | 6 | 7 | 53 | 28.714 | -113.192 | 10 | 4.2 | 129 | 83 | 161 | 221.4 | 71.15 | 7.4 | 17 | Moment tensors from U.S. Geological Survey Advanced National Seismic System (ANSS) Comprehensive Catalog of Earthquake Events and Products, https://www.sciencebase.gov/catalog/item/52eab950e4b0444d1ce67917
2011 | 4 | 30 | 10 | 11 | 29.39 | 33.4628 | -116.4715 | 13.75 | 1.11 | 341 | 64 | -157 | 240.46 | 69.44 | -27.92 | 4 | W. Yang, E. Hauksson, P. M. Shearer, Computing a large refined catalog of focal mechanisms for southern California (1981-2010): Temporal stability of the style of faulting. Bull. Seismol. Soc. Am. 102, 1179–1194 (2012).
2011 | 5 | 1 | 3 | 5 | 51.73 | 33.4922 | -116.5793 | 7.6 | 0.2 | 174 | 76 | 149 | 272.27 | 60.02 | 16.22 | 4 | W. Yang, E. Hauksson, P. M. Shearer, Computing a large refined catalog of focal mechanisms for southern California (1981-2010): Temporal stability of the style of faulting. Bull. Seismol. Soc. Am. 102, 1179–1194 (2012).
2011 | 5 | 1 | 6 | 44 | 57 | 33.4908 | -116.4547 | 13.87 | 1.13 | 337 | 78 | -129 | 232.6 | 40.52 | -18.66 | 4 | W. Yang, E. Hauksson, P. M. Shearer, Computing a large refined catalog of focal mechanisms for southern California (1981-2010): Temporal stability of the style of faulting. Bull. Seismol. Soc. Am. 102, 1179–1194 (2012).
2011 | 5 | 1 | 6 | 59 | 19.98 | 33.5017 | -116.4837 | 13.16 | 1.09 | 303 | 29 | 168 | 43.53 | 84.21 | 61.53 | 4 | W. Yang, E. Hauksson, P. M. Shearer, Computing a large refined catalog of focal mechanisms for southern California (1981-2010): Temporal stability of the style of faulting. Bull. Seismol. Soc. Am. 102, 1179–1194 (2012).
2011 | 5 | 2 | 4 | 35 | 40.78 | 33.6697 | -116.7727 | 11.85 | 0.76 | 160 | 62 | -141 | 49.18 | 56.24 | -34.38 | 4 | W. Yang, E. Hauksson, P. M. Shearer, Computing a large refined catalog of focal mechanisms for southern California (1981-2010): Temporal stability of the style of faulting. Bull. Seismol. Soc. Am. 102, 1179–1194 (2012).
2011 | 5 | 2 | 10 | 25 | 32.4 | 33.9955 | -116.8317 | 14.03 | 1.42 | 312 | 71 | 175 | 43.63 | 85.27 | 19.07 | 4 | W. Yang, E. Hauksson, P. M. Shearer, Computing a large refined catalog of focal mechanisms for southern California (1981-2010): Temporal stability of the style of faulting. Bull. Seismol. Soc. Am. 102, 1179–1194 (2012).
2011 | 5 | 2 | 10 | 53 | 2.96 | 39.4622 | -122.9373 | 14.66 | 3.4 | 80 | 70 | 0 | 350 | 90 | -160 | 3 | NCEDC, Northern California Earthquake Data Center. UC Berkeley Seismol. Lab. (2014), doi:10.7932/NCEDC.
2011 | 5 | 2 | 11 | 43 | 28 | 30.734 | -105.724 | 10 | 4.2 | 0 | 60 | -75 | 151.81 | 33.23 | -114.15 | 17 | Moment tensors from U.S. Geological Survey Advanced National Seismic System (ANSS) Comprehensive Catalog of Earthquake Events and Products, https://www.sciencebase.gov/catalog/item/52eab950e4b0444d1ce67917
2011 | 5 | 2 | 13 | 55 | 37 | 30.73 | -105.67 | 11 | 4.23 | 355 | 60 | -65 | 132 | 38.29 | -126.2 | 2 | R. B. Herrmann, H. M. Benz, C. J. Ammon, Monitoring the earthquake source process in North America. Bull. Seismol. Soc. Am. 101, 2609–2625 (2011).
2011 | 5 | 3 | 2 | 58 | 30 | 30.68 | -105.77 | 13 | 3.83 | 5 | 60 | -65 | 142 | 38.29 | -126.2 | 2 | R. B. Herrmann, H. M. Benz, C. J. Ammon, Monitoring the earthquake source process in North America. Bull. Seismol. Soc. Am. 101, 2609–2625 (2011).
2011 | 5 | 3 | 7 | 58 | 46.43 | 33.492 | -116.5792 | 7.56 | 0.34 | 168 | 76 | 146 | 267.27 | 57.14 | 16.74 | 4 | W. Yang, E. Hauksson, P. M. Shearer, Computing a large refined catalog of focal mechanisms for southern California (1981-2010): Temporal stability of the style of faulting. Bull. Seismol. Soc. Am. 102, 1179–1194 (2012).
2011 | 5 | 3 | 8 | 23 | 27.22 | 33.5212 | -116.6012 | 11.62 | 1.15 | 160 | 51 | -176 | 67.48 | 86.89 | -39.07 | 4 | W. Yang, E. Hauksson, P. M. Shearer, Computing a large refined catalog of focal mechanisms for southern California (1981-2010): Temporal stability of the style of faulting. Bull. Seismol. Soc. Am. 102, 1179–1194 (2012).
2011 | 5 | 3 | 8 | 32 | 1.89 | 33.501 | -116.5062 | 14.07 | 0.78 | 339 | 66 | -142 | 231.37 | 55.78 | -29.47 | 4 | W. Yang, E. Hauksson, P. M. Shearer, Computing a large refined catalog of focal mechanisms for southern California (1981-2010): Temporal stability of the style of faulting. Bull. Seismol. Soc. Am. 102, 1179–1194 (2012).
2011 | 5 | 3 | 9 | 20 | 57.89 | 34.1475 | -117.4968 | 16.43 | 1.3 | 303 | 70 | -158 | 205.13 | 69.39 | -21.43 | 4 | W. Yang, E. Hauksson, P. M. Shearer, Computing a large refined catalog of focal mechanisms for southern California (1981-2010): Temporal stability of the style of faulting. Bull. Seismol. Soc. Am. 102, 1179–1194 (2012).
2011 | 5 | 3 | 21 | 41 | 49.62 | 36.4005 | -117.8748 | 10.96 | 4.45 | 162 | 83 | 172 | 252.98 | 82.06 | 7.07 | 4 | W. Yang, E. Hauksson, P. M. Shearer, Computing a large refined catalog of focal mechanisms for southern California (1981-2010): Temporal stability of the style of faulting. Bull. Seismol. Soc. Am. 102, 1179–1194 (2012).
2011 | 5 | 4 | 0 | 0 | 50.93 | 34.132 | -117.4827 | 17.53 | 1.46 | 286 | 80 | 179 | 16.17 | 89.02 | 10 | 4 | W. Yang, E. Hauksson, P. M. Shearer, Computing a large refined catalog of focal mechanisms for southern California (1981-2010): Temporal stability of the style of faulting. Bull. Seismol. Soc. Am. 102, 1179–1194 (2012).
2011 | 5 | 4 | 8 | 10 | 45.71 | 36.3958 | -117.8733 | 9.8 | 3.61 | 332 | 88 | -133 | 239.86 | 43.04 | -2.93 | 4 | W. Yang, E. Hauksson, P. M. Shearer, Computing a large refined catalog of focal mechanisms for southern California (1981-2010): Temporal stability of the style of faulting. Bull. Seismol. Soc. Am. 102, 1179–1194 (2012).
2011 | 5 | 4 | 12 | 58 | 6.93 | 34.2223 | -117.0533 | 1.72 | 1.09 | 277 | 77 | -143 | 177.38 | 54.1 | -16.12 | 4 | W. Yang, E. Hauksson, P. M. Shearer, Computing a large refined catalog of focal mechanisms for southern California (1981-2010): Temporal stability of the style of faulting. Bull. Seismol. Soc. Am. 102, 1179–1194 (2012).
2011 | 5 | 4 | 16 | 26 | 26 | 30.69 | -105.8 | 13 | 3.68 | 0 | 60 | -70 | 143.95 | 35.53 | -120.64 | 2 | R. B. Herrmann, H. M. Benz, C. J. Ammon, Monitoring the earthquake source process in North America. Bull. Seismol. Soc. Am. 101, 2609–2625 (2011).
2011 | 5 | 4 | 21 | 46 | 49.23 | 33.387 | -116.4015 | 11.84 | 1.13 | 322 | 83 | -171 | 230.89 | 81.07 | -7.09 | 4 | W. Yang, E. Hauksson, P. M. Shearer, Computing a large refined catalog of focal mechanisms for southern California (1981-2010): Temporal stability of the style of faulting. Bull. Seismol. Soc. Am. 102, 1179–1194 (2012).
2011 | 5 | 5 | 1 | 14 | 35.39 | 33.9902 | -116.8195 | 10.37 | 0.98 | 304 | 80 | -168 | 211.89 | 78.18 | -10.22 | 4 | W. Yang, E. Hauksson, P. M. Shearer, Computing a large refined catalog of focal mechanisms for southern California (1981-2010): Temporal stability of the style of faulting. Bull. Seismol. Soc. Am. 102, 1179–1194 (2012).
2011 | 5 | 5 | 9 | 10 | 37.26 | 33.654 | -116.716 | 15.9 | 0.7 | 128 | 89 | 164 | 218.29 | 74 | 1.04 | 4 | W. Yang, E. Hauksson, P. M. Shearer, Computing a large refined catalog of focal mechanisms for southern California (1981-2010): Temporal stability of the style of faulting. Bull. Seismol. Soc. Am. 102, 1179–1194 (2012).
2011 | 5 | 5 | 9 | 45 | 49.14 | 33.8843 | -116.8502 | 11.68 | 1.03 | 106 | 82 | 172 | 197.12 | 82.08 | 8.08 | 4 | W. Yang, E. Hauksson, P. M. Shearer, Computing a large refined catalog of focal mechanisms for southern California (1981-2010): Temporal stability of the style of faulting. Bull. Seismol. Soc. Am. 102, 1179–1194 (2012).
2011 | 5 | 5 | 13 | 24 | 6 | 16.81 | -98.59 | 20 | 5.7 | 63 | 14 | 31 | 302.76 | 82.84 | 102.06 | 1 | International Seismological Centre (ISC) Bulletin (http://www.isc.ac.uk/iscbulletin/search/fmechanisms/)
2011 | 5 | 5 | 19 | 13 | 49.94 | 39.475 | -122.9378 | 13.01 | 3.2 | 80 | 85 | 0 | 350 | 90 | -175 | 3 | NCEDC, Northern California Earthquake Data Center. UC Berkeley Seismol. Lab. (2014), doi:10.7932/NCEDC.
2011 | 5 | 6 | 8 | 29 | 5.79 | 33.7703 | -116.127 | 4.87 | 1.53 | 353 | 82 | -158 | 259.78 | 68.23 | -8.62 | 4 | W. Yang, E. Hauksson, P. M. Shearer, Computing a large refined catalog of focal mechanisms for southern California (1981-2010): Temporal stability of the style of faulting. Bull. Seismol. Soc. Am. 102, 1179–1194 (2012).
2011 | 5 | 6 | 9 | 20 | 21.71 | 38.8232 | -122.7927 | 2.88 | 3.21 | 25 | 60 | -60 | 155.89 | 41.41 | -130.89 | 3 | NCEDC, Northern California Earthquake Data Center. UC Berkeley Seismol. Lab. (2014), doi:10.7932/NCEDC.
2011 | 5 | 6 | 11 | 38 | 27.23 | 33.7707 | -116.1273 | 4.76 | 1.41 | 172 | 89 | 152 | 262.53 | 62 | 1.13 | 4 | W. Yang, E. Hauksson, P. M. Shearer, Computing a large refined catalog of focal mechanisms for southern California (1981-2010): Temporal stability of the style of faulting. Bull. Seismol. Soc. Am. 102, 1179–1194 (2012).
2011 | 5 | 6 | 23 | 4 | 39.87 | 33.7038 | -116.8145 | 15.14 | 1.04 | 174 | 84 | -128 | 76.38 | 38.4 | -9.69 | 4 | W. Yang, E. Hauksson, P. M. Shearer, Computing a large refined catalog of focal mechanisms for southern California (1981-2010): Temporal stability of the style of faulting. Bull. Seismol. Soc. Am. 102, 1179–1194 (2012).
2011 | 5 | 7 | 2 | 25 | 41.99 | 33.491 | -116.5788 | 7.59 | 0.56 | 164 | 80 | 153 | 259.06 | 63.44 | 11.19 | 4 | W. Yang, E. Hauksson, P. M. Shearer, Computing a large refined catalog of focal mechanisms for southern California (1981-2010): Temporal stability of the style of faulting. Bull. Seismol. Soc. Am. 102, 1179–1194 (2012).
2011 | 5 | 7 | 5 | 39 | 4.07 | 33.9998 | -118.378 | 8.77 | 1.42 | 163 | 59 | 138 | 277.88 | 55 | 38.96 | 4 | W. Yang, E. Hauksson, P. M. Shearer, Computing a large refined catalog of focal mechanisms for southern California (1981-2010): Temporal stability of the style of faulting. Bull. Seismol. Soc. Am. 102, 1179–1194 (2012).
2011 | 5 | 7 | 19 | 22 | 54.62 | 33.675 | -116.7767 | 14.05 | 0.61 | 126 | 87 | -141 | 33.57 | 51.06 | -3.86 | 4 | W. Yang, E. Hauksson, P. M. Shearer, Computing a large refined catalog of focal mechanisms for southern California (1981-2010): Temporal stability of the style of faulting. Bull. Seismol. Soc. Am. 102, 1179–1194 (2012).
2011 | 5 | 8 | 8 | 12 | 36.79 | 33.916 | -116.7783 | 17.31 | 2.5 | 137 | 87 | -139 | 44.4 | 49.07 | -3.97 | 4 | W. Yang, E. Hauksson, P. M. Shearer, Computing a large refined catalog of focal mechanisms for southern California (1981-2010): Temporal stability of the style of faulting. Bull. Seismol. Soc. Am. 102, 1179–1194 (2012).
2011 | 5 | 9 | 9 | 17 | 3.93 | 33.4745 | -116.564 | 10.97 | 1.21 | 133 | 65 | 170 | 227.26 | 80.95 | 25.34 | 4 | W. Yang, E. Hauksson, P. M. Shearer, Computing a large refined catalog of focal mechanisms for southern California (1981-2010): Temporal stability of the style of faulting. Bull. Seismol. Soc. Am. 102, 1179–1194 (2012).
2011 | 5 | 9 | 9 | 46 | 24 | 38.42 | -118.74 | 8 | 3.6 | 230 | 90 | -45 | 320 | 45 | -180 | 2 | R. B. Herrmann, H. M. Benz, C. J. Ammon, Monitoring the earthquake source process in North America. Bull. Seismol. Soc. Am. 101, 2609–2625 (2011).
2011 | 5 | 9 | 14 | 36 | 47.4 | 38.7947 | -122.7762 | 3.47 | 3.34 | 60 | 85 | -20 | 151.82 | 70.08 | -174.68 | 3 | NCEDC, Northern California Earthquake Data Center. UC Berkeley Seismol. Lab. (2014), doi:10.7932/NCEDC.
2011 | 5 | 9 | 19 | 4 | 58.8 | 54.86 | -160.17 | 21.1 | 5.05 | 236 | 27 | 85 | 61.61 | 63.11 | 92.54 | 13 | Global CMT database: https://www.globalcmt.org
2011 | 5 | 9 | 23 | 15 | 12.08 | 33.9977 | -116.713 | 14.86 | 1.59 | 45 | 17 | -75 | 209.35 | 73.6 | -94.52 | 4 | W. Yang, E. Hauksson, P. M. Shearer, Computing a large refined catalog of focal mechanisms for southern California (1981-2010): Temporal stability of the style of faulting. Bull. Seismol. Soc. Am. 102, 1179–1194 (2012).
2011 | 5 | 9 | 23 | 28 | 53 | 37.021 | -104.783 | 5 | 3.7 | 2 | 50 | -113 | 215.44 | 45.16 | -65.03 | 17 | Moment tensors from U.S. Geological Survey Advanced National Seismic System (ANSS) Comprehensive Catalog of Earthquake Events and Products, https://www.sciencebase.gov/catalog/item/52eab950e4b0444d1ce67917
2011 | 5 | 10 | 12 | 7 | 45.5 | 33.0537 | -116.4187 | 3.46 | 1.23 | 124 | 83 | -154 | 30.6 | 64.21 | -7.78 | 4 | W. Yang, E. Hauksson, P. M. Shearer, Computing a large refined catalog of focal mechanisms for southern California (1981-2010): Temporal stability of the style of faulting. Bull. Seismol. Soc. Am. 102, 1179–1194 (2012).
2011 | 5 | 10 | 17 | 3 | 49.07 | 33.4762 | -116.432 | 14.07 | 1.08 | 329 | 89 | -154 | 238.51 | 64 | -1.11 | 4 | W. Yang, E. Hauksson, P. M. Shearer, Computing a large refined catalog of focal mechanisms for southern California (1981-2010): Temporal stability of the style of faulting. Bull. Seismol. Soc. Am. 102, 1179–1194 (2012).
2011 | 5 | 10 | 17 | 11 | 23.73 | 33.4772 | -116.4358 | 13.8 | 1.2 | 145 | 78 | 171 | 236.89 | 81.2 | 12.15 | 4 | W. Yang, E. Hauksson, P. M. Shearer, Computing a large refined catalog of focal mechanisms for southern California (1981-2010): Temporal stability of the style of faulting. Bull. Seismol. Soc. Am. 102, 1179–1194 (2012).
2011 | 5 | 10 | 17 | 15 | 39.54 | 34.053 | -117.2445 | 16.67 | 1.64 | 343 | 64 | -150 | 238.8 | 63.29 | -29.39 | 4 | W. Yang, E. Hauksson, P. M. Shearer, Computing a large refined catalog of focal mechanisms for southern California (1981-2010): Temporal stability of the style of faulting. Bull. Seismol. Soc. Am. 102, 1179–1194 (2012).
2011 | 5 | 11 | 8 | 6 | 26.24 | 37.3895 | -118.6865 | 12.33 | 3.29 | 235 | 70 | -20 | 332.1 | 71.25 | -158.83 | 3 | NCEDC, Northern California Earthquake Data Center. UC Berkeley Seismol. Lab. (2014), doi:10.7932/NCEDC.
2011 | 5 | 11 | 8 | 59 | 54.77 | 33.8397 | -116.918 | 13.22 | 1.24 | 274 | 30 | 111 | 70.09 | 62.17 | 78.31 | 4 | W. Yang, E. Hauksson, P. M. Shearer, Computing a large refined catalog of focal mechanisms for southern California (1981-2010): Temporal stability of the style of faulting. Bull. Seismol. Soc. Am. 102, 1179–1194 (2012).
2011 | 5 | 11 | 9 | 20 | 35.32 | 33.4623 | -116.4982 | 13.53 | 0.77 | 318 | 82 | 178 | 48.28 | 88.02 | 8 | 4 | W. Yang, E. Hauksson, P. M. Shearer, Computing a large refined catalog of focal mechanisms for southern California (1981-2010): Temporal stability of the style of faulting. Bull. Seismol. Soc. Am. 102, 1179–1194 (2012).
2011 | 5 | 11 | 19 | 6 | 15 | 37.06 | -104.69 | 3 | 3.8 | 5 | 50 | -95 | 192.75 | 40.26 | -84.07 | 2 | R. B. Herrmann, H. M. Benz, C. J. Ammon, Monitoring the earthquake source process in North America. Bull. Seismol. Soc. Am. 101, 2609–2625 (2011).
2011 | 5 | 11 | 20 | 27 | 53.77 | 34.6182 | -116.2617 | 4.69 | 1.62 | 313 | 19 | 97 | 125.6 | 71.15 | 87.6 | 4 | W. Yang, E. Hauksson, P. M. Shearer, Computing a large refined catalog of focal mechanisms for southern California (1981-2010): Temporal stability of the style of faulting. Bull. Seismol. Soc. Am. 102, 1179–1194 (2012).
2011 | 5 | 11 | 21 | 13 | 14.49 | 33.4857 | -116.5748 | 8.5 | 0.66 | 6 | 59 | -142 | 254.08 | 58.15 | -37.33 | 4 | W. Yang, E. Hauksson, P. M. Shearer, Computing a large refined catalog of focal mechanisms for southern California (1981-2010): Temporal stability of the style of faulting. Bull. Seismol. Soc. Am. 102, 1179–1194 (2012).
2011 | 5 | 12 | 1 | 26 | 22.36 | 33.3563 | -116.39 | 13.8 | 0.98 | 33 | 58 | -99 | 229.64 | 33.11 | -75.95 | 4 | W. Yang, E. Hauksson, P. M. Shearer, Computing a large refined catalog of focal mechanisms for southern California (1981-2010): Temporal stability of the style of faulting. Bull. Seismol. Soc. Am. 102, 1179–1194 (2012).
2011 | 5 | 12 | 6 | 21 | 44.35 | 33.4593 | -116.4483 | 3.77 | 1.4 | 332 | 71 | 180 | 62 | 90 | 19 | 4 | W. Yang, E. Hauksson, P. M. Shearer, Computing a large refined catalog of focal mechanisms for southern California (1981-2010): Temporal stability of the style of faulting. Bull. Seismol. Soc. Am. 102, 1179–1194 (2012).
2011 | 5 | 12 | 11 | 2 | 41.11 | 33.7038 | -116.8102 | 16.06 | 0.54 | 271 | 28 | 92 | 88.74 | 62.02 | 88.94 | 4 | W. Yang, E. Hauksson, P. M. Shearer, Computing a large refined catalog of focal mechanisms for southern California (1981-2010): Temporal stability of the style of faulting. Bull. Seismol. Soc. Am. 102, 1179–1194 (2012).
2011 | 5 | 12 | 11 | 28 | 43.23 | 34.0775 | -116.3917 | 4.91 | 1.45 | 332 | 88 | 165 | 62.54 | 75.01 | 2.07 | 4 | W. Yang, E. Hauksson, P. M. Shearer, Computing a large refined catalog of focal mechanisms for southern California (1981-2010): Temporal stability of the style of faulting. Bull. Seismol. Soc. Am. 102, 1179–1194 (2012).
2011 | 5 | 12 | 16 | 5 | 55.36 | 33.6547 | -116.7075 | 16.73 | 1.52 | 284 | 46 | 138 | 46.02 | 61.23 | 52.42 | 4 | W. Yang, E. Hauksson, P. M. Shearer, Computing a large refined catalog of focal mechanisms for southern California (1981-2010): Temporal stability of the style of faulting. Bull. Seismol. Soc. Am. 102, 1179–1194 (2012).
2011 | 5 | 12 | 16 | 23 | 49 | 38.42 | -118.74 | 4 | 3.77 | 6 | 57 | -103 | 208.97 | 35.2 | -70.89 | 2 | R. B. Herrmann, H. M. Benz, C. J. Ammon, Monitoring the earthquake source process in North America. Bull. Seismol. Soc. Am. 101, 2609–2625 (2011).
2011 | 5 | 12 | 18 | 30 | 56.58 | 33.4823 | -116.574 | 8.42 | 1.2 | 330 | 87 | -148 | 238.13 | 58.05 | -3.54 | 4 | W. Yang, E. Hauksson, P. M. Shearer, Computing a large refined catalog of focal mechanisms for southern California (1981-2010): Temporal stability of the style of faulting. Bull. Seismol. Soc. Am. 102, 1179–1194 (2012).
2011 | 5 | 12 | 22 | 51 | 12 | 18.428 | -72.944 | 10 | 3.9 | 96 | 55 | 31 | 346.98 | 65.05 | 140.76 | 17 | Moment tensors from U.S. Geological Survey Advanced National Seismic System (ANSS) Comprehensive Catalog of Earthquake Events and Products, https://www.sciencebase.gov/catalog/item/52eab950e4b0444d1ce67917
2011 | 5 | 12 | 23 | 12 | 50.87 | 33.9902 | -117.072 | 14.42 | 1.14 | 11 | 45 | -100 | 205 | 45.86 | -80.15 | 4 | W. Yang, E. Hauksson, P. M. Shearer, Computing a large refined catalog of focal mechanisms for southern California (1981-2010): Temporal stability of the style of faulting. Bull. Seismol. Soc. Am. 102, 1179–1194 (2012).
2011 | 5 | 13 | 0 | 20 | 9.19 | 33.4872 | -116.5755 | 8.43 | 1.58 | 347 | 63 | -154 | 244.51 | 67.01 | -29.55 | 4 | W. Yang, E. Hauksson, P. M. Shearer, Computing a large refined catalog of focal mechanisms for southern California (1981-2010): Temporal stability of the style of faulting. Bull. Seismol. Soc. Am. 102, 1179–1194 (2012).
2011 | 5 | 13 | 2 | 38 | 2.74 | 33.2312 | -116.7367 | 10.18 | 1.3 | 104 | 87 | -174 | 13.68 | 84.01 | -3.02 | 4 | W. Yang, E. Hauksson, P. M. Shearer, Computing a large refined catalog of focal mechanisms for southern California (1981-2010): Temporal stability of the style of faulting. Bull. Seismol. Soc. Am. 102, 1179–1194 (2012).
2011 | 5 | 13 | 5 | 5 | 1.25 | 33.1805 | -116.3923 | 12.06 | 1.25 | 315 | 79 | 179 | 45.19 | 89.02 | 11 | 4 | W. Yang, E. Hauksson, P. M. Shearer, Computing a large refined catalog of focal mechanisms for southern California (1981-2010): Temporal stability of the style of faulting. Bull. Seismol. Soc. Am. 102, 1179–1194 (2012).
2011 | 5 | 13 | 6 | 2 | 51.21 | 33.5085 | -116.494 | 14.77 | 1.33 | 46 | 26 | -98 | 234.89 | 64.27 | -86.12 | 4 | W. Yang, E. Hauksson, P. M. Shearer, Computing a large refined catalog of focal mechanisms for southern California (1981-2010): Temporal stability of the style of faulting. Bull. Seismol. Soc. Am. 102, 1179–1194 (2012).
2011 | 5 | 13 | 6 | 14 | 51.84 | 33.4873 | -116.5755 | 8.4 | 0.15 | 159 | 80 | 139 | 257.58 | 49.75 | 13.15 | 4 | W. Yang, E. Hauksson, P. M. Shearer, Computing a large refined catalog of focal mechanisms for southern California (1981-2010): Temporal stability of the style of faulting. Bull. Seismol. Soc. Am. 102, 1179–1194 (2012).
2011 | 5 | 13 | 7 | 32 | 6.09 | 33.487 | -116.7763 | 3.29 | 0.31 | 160 | 90 | 177 | 250 | 87 | 0 | 4 | W. Yang, E. Hauksson, P. M. Shearer, Computing a large refined catalog of focal mechanisms for southern California (1981-2010): Temporal stability of the style of faulting. Bull. Seismol. Soc. Am. 102, 1179–1194 (2012).
2011 | 5 | 13 | 10 | 14 | 44.06 | 33.3633 | -116.3632 | 13.55 | 1.18 | 327 | 89 | 177 | 57.05 | 87 | 1 | 4 | W. Yang, E. Hauksson, P. M. Shearer, Computing a large refined catalog of focal mechanisms for southern California (1981-2010): Temporal stability of the style of faulting. Bull. Seismol. Soc. Am. 102, 1179–1194 (2012).
2011 | 5 | 13 | 11 | 1 | 16.24 | 33.071 | -116.439 | 2.24 | 2.15 | 55 | 32 | 7 | 319.06 | 86.3 | 121.81 | 4 | W. Yang, E. Hauksson, P. M. Shearer, Computing a large refined catalog of focal mechanisms for southern California (1981-2010): Temporal stability of the style of faulting. Bull. Seismol. Soc. Am. 102, 1179–1194 (2012).
2011 | 5 | 13 | 12 | 15 | 41.45 | 33.6847 | -116.7343 | 16.57 | 0.87 | 79 | 77 | 73 | 312.66 | 21.28 | 141.7 | 4 | W. Yang, E. Hauksson, P. M. Shearer, Computing a large refined catalog of focal mechanisms for southern California (1981-2010): Temporal stability of the style of faulting. Bull. Seismol. Soc. Am. 102, 1179–1194 (2012).
2011 | 5 | 13 | 14 | 56 | 19.48 | 34.338 | -116.889 | 0 | 1.34 | 133 | 90 | -83 | 223 | 7 | -180 | 4 | W. Yang, E. Hauksson, P. M. Shearer, Computing a large refined catalog of focal mechanisms for southern California (1981-2010): Temporal stability of the style of faulting. Bull. Seismol. Soc. Am. 102, 1179–1194 (2012).
2011 | 5 | 13 | 15 | 25 | 18.2 | 33.4047 | -116.448 | 10.51 | 1.03 | 143 | 84 | 168 | 234.27 | 78.07 | 6.13 | 4 | W. Yang, E. Hauksson, P. M. Shearer, Computing a large refined catalog of focal mechanisms for southern California (1981-2010): Temporal stability of the style of faulting. Bull. Seismol. Soc. Am. 102, 1179–1194 (2012).
2011 | 5 | 14 | 0 | 24 | 38.31 | 33.391 | -116.3898 | 4.61 | 1.23 | 333 | 71 | 165 | 67.99 | 75.83 | 19.62 | 4 | W. Yang, E. Hauksson, P. M. Shearer, Computing a large refined catalog of focal mechanisms for southern California (1981-2010): Temporal stability of the style of faulting. Bull. Seismol. Soc. Am. 102, 1179–1194 (2012).
2011 | 5 | 14 | 1 | 47 | 33.21 | 33.3043 | -116.7455 | 9.88 | 1.45 | 57 | 25 | 41 | 288.77 | 73.9 | 109.39 | 4 | W. Yang, E. Hauksson, P. M. Shearer, Computing a large refined catalog of focal mechanisms for southern California (1981-2010): Temporal stability of the style of faulting. Bull. Seismol. Soc. Am. 102, 1179–1194 (2012).
2011 | 5 | 14 | 4 | 18 | 59.68 | 33.8092 | -118.2737 | 9.89 | 2.4 | 161 | 75 | -176 | 69.96 | 86.14 | -15.03 | 4 | W. Yang, E. Hauksson, P. M. Shearer, Computing a large refined catalog of focal mechanisms for southern California (1981-2010): Temporal stability of the style of faulting. Bull. Seismol. Soc. Am. 102, 1179–1194 (2012).
2011 | 5 | 14 | 4 | 57 | 39.73 | 33.9903 | -116.5635 | 10.29 | 1.01 | 92 | 83 | 155 | 185.25 | 65.2 | 7.72 | 4 | W. Yang, E. Hauksson, P. M. Shearer, Computing a large refined catalog of focal mechanisms for southern California (1981-2010): Temporal stability of the style of faulting. Bull. Seismol. Soc. Am. 102, 1179–1194 (2012).
2011 | 5 | 14 | 7 | 20 | 51.07 | 33.6733 | -116.7745 | 13.72 | 1.56 | 284 | 23 | 171 | 22.29 | 86.5 | 67.25 | 4 | W. Yang, E. Hauksson, P. M. Shearer, Computing a large refined catalog of focal mechanisms for southern California (1981-2010): Temporal stability of the style of faulting. Bull. Seismol. Soc. Am. 102, 1179–1194 (2012).
2011 | 5 | 14 | 14 | 32 | 19.83 | 33.2458 | -116.4105 | 4.33 | 1.81 | 140 | 89 | -143 | 49.25 | 53.01 | -1.25 | 4 | W. Yang, E. Hauksson, P. M. Shearer, Computing a large refined catalog of focal mechanisms for southern California (1981-2010): Temporal stability of the style of faulting. Bull. Seismol. Soc. Am. 102, 1179–1194 (2012).
2011 | 5 | 14 | 15 | 22 | 42.28 | 33.476 | -116.5653 | 8.97 | 1.05 | 137 | 66 | 177 | 228.22 | 87.26 | 24.03 | 4 | W. Yang, E. Hauksson, P. M. Shearer, Computing a large refined catalog of focal mechanisms for southern California (1981-2010): Temporal stability of the style of faulting. Bull. Seismol. Soc. Am. 102, 1179–1194 (2012).
2011 | 5 | 15 | 1 | 50 | 52.84 | 34.8312 | -116.3832 | 4.8 | 2.94 | 324 | 83 | -175 | 233.39 | 85.04 | -7.03 | 4 | W. Yang, E. Hauksson, P. M. Shearer, Computing a large refined catalog of focal mechanisms for southern California (1981-2010): Temporal stability of the style of faulting. Bull. Seismol. Soc. Am. 102, 1179–1194 (2012).
2011 | 5 | 15 | 2 | 35 | 53.03 | 33.4848 | -116.509 | 12.98 | 1.28 | 167 | 85 | 162 | 258.62 | 72.07 | 5.26 | 4 | W. Yang, E. Hauksson, P. M. Shearer, Computing a large refined catalog of focal mechanisms for southern California (1981-2010): Temporal stability of the style of faulting. Bull. Seismol. Soc. Am. 102, 1179–1194 (2012).
2011 | 5 | 15 | 4 | 7 | 55.55 | 35.143 | -116.8547 | 8.43 | 3.35 | 341 | 74 | -158 | 244.65 | 68.89 | -17.19 | 4 | W. Yang, E. Hauksson, P. M. Shearer, Computing a large refined catalog of focal mechanisms for southern California (1981-2010): Temporal stability of the style of faulting. Bull. Seismol. Soc. Am. 102, 1179–1194 (2012).
2011 | 5 | 15 | 4 | 8 | 21.41 | 33.7797 | -116.1373 | 3.47 | 2.3 | 319 | 51 | 168 | 56.62 | 80.7 | 39.62 | 4 | W. Yang, E. Hauksson, P. M. Shearer, Computing a large refined catalog of focal mechanisms for southern California (1981-2010): Temporal stability of the style of faulting. Bull. Seismol. Soc. Am. 102, 1179–1194 (2012).
2011 | 5 | 15 | 5 | 43 | 27.08 | 33.5907 | -116.728 | 13.07 | 0.62 | 127 | 71 | 165 | 221.99 | 75.83 | 19.62 | 4 | W. Yang, E. Hauksson, P. M. Shearer, Computing a large refined catalog of focal mechanisms for southern California (1981-2010): Temporal stability of the style of faulting. Bull. Seismol. Soc. Am. 102, 1179–1194 (2012).
2011 | 5 | 15 | 8 | 52 | 37.24 | 33.3077 | -116.8243 | 13.49 | 2.07 | 314 | 84 | -159 | 221.7 | 69.12 | -6.42 | 4 | W. Yang, E. Hauksson, P. M. Shearer, Computing a large refined catalog of focal mechanisms for southern California (1981-2010): Temporal stability of the style of faulting. Bull. Seismol. Soc. Am. 102, 1179–1194 (2012).
2011 | 5 | 15 | 11 | 33 | 0.6 | 33.4268 | -116.4278 | 13.95 | 0.87 | 330 | 70 | -141 | 224.52 | 53.75 | -25.1 | 4 | W. Yang, E. Hauksson, P. M. Shearer, Computing a large refined catalog of focal mechanisms for southern California (1981-2010): Temporal stability of the style of faulting. Bull. Seismol. Soc. Am. 102, 1179–1194 (2012).
2011 | 5 | 15 | 15 | 27 | 48.41 | 33.4813 | -116.4588 | 10.87 | 2.12 | 307 | 27 | 163 | 52.24 | 82.37 | 64.02 | 4 | W. Yang, E. Hauksson, P. M. Shearer, Computing a large refined catalog of focal mechanisms for southern California (1981-2010): Temporal stability of the style of faulting. Bull. Seismol. Soc. Am. 102, 1179–1194 (2012).
2011 | 5 | 16 | 5 | 59 | 52.9 | 52.04 | -132.05 | 14 | 4.56 | 41.1 | 81.6 | 7.46 | 310 | 82.62 | 171.53 | 8 | H. Kao et al., Regional Centroid-Moment-Tensor Analysis for Earthquakes in Canada and Adjacent Regions: An Update. Seismol. Res. Lett. 83, 505–515 (2012), and other references.
2011 | 5 | 16 | 7 | 45 | 50.66 | 33.4873 | -116.5753 | 8.49 | 0.72 | 164 | 78 | 150 | 260.84 | 60.72 | 13.79 | 4 | W. Yang, E. Hauksson, P. M. Shearer, Computing a large refined catalog of focal mechanisms for southern California (1981-2010): Temporal stability of the style of faulting. Bull. Seismol. Soc. Am. 102, 1179–1194 (2012).
2011 | 5 | 16 | 13 | 12 | 53.78 | 33.6562 | -116.719 | 16.36 | 1.21 | 335 | 78 | -177 | 244.38 | 87.07 | -12.02 | 4 | W. Yang, E. Hauksson, P. M. Shearer, Computing a large refined catalog of focal mechanisms for southern California (1981-2010): Temporal stability of the style of faulting. Bull. Seismol. Soc. Am. 102, 1179–1194 (2012).
2011 | 5 | 17 | 10 | 45 | 44.86 | 33.179 | -116.5387 | 15.47 | 2.26 | 286 | 71 | 158 | 23.49 | 69.26 | 20.37 | 4 | W. Yang, E. Hauksson, P. M. Shearer, Computing a large refined catalog of focal mechanisms for southern California (1981-2010): Temporal stability of the style of faulting. Bull. Seismol. Soc. Am. 102, 1179–1194 (2012).
2011 | 5 | 17 | 10 | 52 | 23.04 | 33.0697 | -116.4393 | 2.77 | 1.85 | 140 | 73 | -166 | 45.83 | 76.62 | -17.49 | 4 | W. Yang, E. Hauksson, P. M. Shearer, Computing a large refined catalog of focal mechanisms for southern California (1981-2010): Temporal stability of the style of faulting. Bull. Seismol. Soc. Am. 102, 1179–1194 (2012).
2011 | 5 | 17 | 14 | 51 | 8.6 | 33.5038 | -116.504 | 13.74 | 1.05 | 237 | 65 | -70 | 16.26 | 31.61 | -126.26 | 4 | W. Yang, E. Hauksson, P. M. Shearer, Computing a large refined catalog of focal mechanisms for southern California (1981-2010): Temporal stability of the style of faulting. Bull. Seismol. Soc. Am. 102, 1179–1194 (2012).
2011 | 5 | 17 | 15 | 20 | 6.82 | 39.2293 | -123.1818 | 8.38 | 3.74 | 5 | 70 | -50 | 117.18 | 43.96 | -150.48 | 3 | NCEDC, Northern California Earthquake Data Center. UC Berkeley Seismol. Lab. (2014), doi:10.7932/NCEDC.
2011 | 5 | 18 | 4 | 13 | 6.6 | 33.6618 | -116.7403 | 13.59 | 2.03 | 305 | 59 | 129 | 67.46 | 48.23 | 43.67 | 4 | W. Yang, E. Hauksson, P. M. Shearer, Computing a large refined catalog of focal mechanisms for southern California (1981-2010): Temporal stability of the style of faulting. Bull. Seismol. Soc. Am. 102, 1179–1194 (2012).
2011 | 5 | 18 | 4 | 29 | 45.17 | 33.073 | -116.4407 | 2.07 | 2.15 | 143 | 78 | -166 | 50.03 | 76.31 | -12.36 | 4 | W. Yang, E. Hauksson, P. M. Shearer, Computing a large refined catalog of focal mechanisms for southern California (1981-2010): Temporal stability of the style of faulting. Bull. Seismol. Soc. Am. 102, 1179–1194 (2012).
2011 | 5 | 19 | 0 | 56 | 30.28 | 33.709 | -116.7317 | 18.17 | 1.11 | 303 | 74 | 165 | 37.22 | 75.59 | 16.53 | 4 | W. Yang, E. Hauksson, P. M. Shearer, Computing a large refined catalog of focal mechanisms for southern California (1981-2010): Temporal stability of the style of faulting. Bull. Seismol. Soc. Am. 102, 1179–1194 (2012).
2011 | 5 | 19 | 10 | 35 | 24 | 30.8 | -105.688 | 10 | 3.4 | 353 | 57 | -79 | 153.36 | 34.59 | -106.37 | 17 | Moment tensors from U.S. Geological Survey Advanced National Seismic System (ANSS) Comprehensive Catalog of Earthquake Events and Products, https://www.sciencebase.gov/catalog/item/52eab950e4b0444d1ce67917
2011 | 5 | 19 | 13 | 5 | 15 | 59.49 | -122.41 | 10 | 3.6 | 13 | 67 | 179 | 103.39 | 89.08 | 23 | 17 | Moment tensors from U.S. Geological Survey Advanced National Seismic System (ANSS) Comprehensive Catalog of Earthquake Events and Products, https://www.sciencebase.gov/catalog/item/52eab950e4b0444d1ce67917
2011 | 5 | 19 | 18 | 57 | 22.76 | 33.9642 | -116.6507 | 16.35 | 1.14 | 169 | 89 | -108 | 75.93 | 18.03 | -3.23 | 4 | W. Yang, E. Hauksson, P. M. Shearer, Computing a large refined catalog of focal mechanisms for southern California (1981-2010): Temporal stability of the style of faulting. Bull. Seismol. Soc. Am. 102, 1179–1194 (2012).
2011 | 5 | 19 | 20 | 32 | 51.39 | 33.013 | -115.537 | 9.09 | 2.06 | 315 | 82 | 170 | 46.41 | 80.1 | 8.12 | 4 | W. Yang, E. Hauksson, P. M. Shearer, Computing a large refined catalog of focal mechanisms for southern California (1981-2010): Temporal stability of the style of faulting. Bull. Seismol. Soc. Am. 102, 1179–1194 (2012).
2011 | 5 | 20 | 0 | 38 | 29.47 | 34.0983 | -118.5468 | 3.92 | 1.85 | 184 | 89 | -130 | 92.81 | 40.01 | -1.56 | 4 | W. Yang, E. Hauksson, P. M. Shearer, Computing a large refined catalog of focal mechanisms for southern California (1981-2010): Temporal stability of the style of faulting. Bull. Seismol. Soc. Am. 102, 1179–1194 (2012).
2011 | 5 | 20 | 2 | 3 | 31.78 | 33.7645 | -117.5408 | 4.57 | 1.41 | 41 | 88 | -63 | 134.92 | 27.07 | -175.6 | 4 | W. Yang, E. Hauksson, P. M. Shearer, Computing a large refined catalog of focal mechanisms for southern California (1981-2010): Temporal stability of the style of faulting. Bull. Seismol. Soc. Am. 102, 1179–1194 (2012).
2011 | 5 | 20 | 3 | 25 | 12.56 | 33.2335 | -116.7383 | 10.35 | 1.28 | 280 | 88 | 177 | 10.1 | 87 | 2 | 4 | W. Yang, E. Hauksson, P. M. Shearer, Computing a large refined catalog of focal mechanisms for southern California (1981-2010): Temporal stability of the style of faulting. Bull. Seismol. Soc. Am. 102, 1179–1194 (2012).
2011 | 5 | 20 | 11 | 28 | 21.05 | 33.4257 | -116.4263 | 14.02 | 1.59 | 137 | 86 | 161 | 228.38 | 71.05 | 4.23 | 4 | W. Yang, E. Hauksson, P. M. Shearer, Computing a large refined catalog of focal mechanisms for southern California (1981-2010): Temporal stability of the style of faulting. Bull. Seismol. Soc. Am. 102, 1179–1194 (2012).
2011 | 5 | 20 | 16 | 41 | 55.36 | 33.4847 | -116.7758 | 3.4 | 1.11 | 165 | 86 | 174 | 255.42 | 84.01 | 4.02 | 4 | W. Yang, E. Hauksson, P. M. Shearer, Computing a large refined catalog of focal mechanisms for southern California (1981-2010): Temporal stability of the style of faulting. Bull. Seismol. Soc. Am. 102, 1179–1194 (2012).
2011 | 5 | 21 | 8 | 33 | 21 | 65.37 | -166.89 | 9 | 4.71 | 120 | 50 | -75 | 277.37 | 42.27 | -107.14 | 2 | R. B. Herrmann, H. M. Benz, C. J. Ammon, Monitoring the earthquake source process in North America. Bull. Seismol. Soc. Am. 101, 2609–2625 (2011).
2011 | 5 | 21 | 10 | 25 | 45.23 | 33.9307 | -117.9087 | 9.64 | 1.65 | 69 | 54 | 69 | 282.15 | 40.95 | 116.25 | 4 | W. Yang, E. Hauksson, P. M. Shearer, Computing a large refined catalog of focal mechanisms for southern California (1981-2010): Temporal stability of the style of faulting. Bull. Seismol. Soc. Am. 102, 1179–1194 (2012).
2011 | 5 | 21 | 14 | 26 | 56.35 | 33.4845 | -116.7768 | 3.32 | 1.75 | 344 | 66 | -176 | 252.37 | 86.35 | -24.05 | 4 | W. Yang, E. Hauksson, P. M. Shearer, Computing a large refined catalog of focal mechanisms for southern California (1981-2010): Temporal stability of the style of faulting. Bull. Seismol. Soc. Am. 102, 1179–1194 (2012).
2011 | 5 | 22 | 2 | 4 | 56.91 | 37.9802 | -122.2533 | 9.73 | 3.36 | 65 | 75 | 0 | 335 | 90 | -165 | 3 | NCEDC, Northern California Earthquake Data Center. UC Berkeley Seismol. Lab. (2014), doi:10.7932/NCEDC.
2011 | 5 | 22 | 7 | 21 | 38 | 43.525 | -127.034 | 10 | 4.9 | 24 | 72 | -3 | 114.93 | 87.15 | -161.98 | 17 | Moment tensors from U.S. Geological Survey Advanced National Seismic System (ANSS) Comprehensive Catalog of Earthquake Events and Products, https://www.sciencebase.gov/catalog/item/52eab950e4b0444d1ce67917
2011 | 5 | 22 | 8 | 27 | 15 | 33.4922 | -116.5792 | 7.57 | 0.04 | 177 | 82 | 155 | 270.71 | 65.26 | 8.81 | 4 | W. Yang, E. Hauksson, P. M. Shearer, Computing a large refined catalog of focal mechanisms for southern California (1981-2010): Temporal stability of the style of faulting. Bull. Seismol. Soc. Am. 102, 1179–1194 (2012).
2011 | 5 | 22 | 10 | 33 | 55.94 | 33.5342 | -116.7733 | 15.33 | 1.25 | 180 | 39 | -159 | 73.39 | 76.97 | -52.91 | 4 | W. Yang, E. Hauksson, P. M. Shearer, Computing a large refined catalog of focal mechanisms for southern California (1981-2010): Temporal stability of the style of faulting. Bull. Seismol. Soc. Am. 102, 1179–1194 (2012).
2011 | 5 | 22 | 10 | 35 | 59.47 | 33.5345 | -116.7735 | 15.34 | 0.78 | 185 | 35 | -164 | 81.78 | 80.9 | -56.06 | 4 | W. Yang, E. Hauksson, P. M. Shearer, Computing a large refined catalog of focal mechanisms for southern California (1981-2010): Temporal stability of the style of faulting. Bull. Seismol. Soc. Am. 102, 1179–1194 (2012).
2011 | 5 | 22 | 11 | 36 | 35.82 | 33.7073 | -116.7467 | 16.24 | 0.9 | 244 | 68 | -84 | 48.33 | 22.76 | -104.51 | 4 | W. Yang, E. Hauksson, P. M. Shearer, Computing a large refined catalog of focal mechanisms for southern California (1981-2010): Temporal stability of the style of faulting. Bull. Seismol. Soc. Am. 102, 1179–1194 (2012).
2011 | 5 | 22 | 22 | 24 | 17.37 | 33.7148 | -116.8215 | 16.22 | 0.99 | 337 | 69 | -150 | 235.31 | 62.17 | -23.91 | 4 | W. Yang, E. Hauksson, P. M. Shearer, Computing a large refined catalog of focal mechanisms for southern California (1981-2010): Temporal stability of the style of faulting. Bull. Seismol. Soc. Am. 102, 1179–1194 (2012).
2011 | 5 | 23 | 9 | 39 | 52.8 | 34.1935 | -117.7663 | 14.37 | 1.92 | 344 | 55 | -156 | 239.67 | 70.54 | -37.47 | 4 | W. Yang, E. Hauksson, P. M. Shearer, Computing a large refined catalog of focal mechanisms for southern California (1981-2010): Temporal stability of the style of faulting. Bull. Seismol. Soc. Am. 102, 1179–1194 (2012).
2011 | 5 | 23 | 13 | 28 | 21.96 | 33.1742 | -116.4322 | 12.51 | 1.72 | 121 | 86 | 178 | 211.14 | 88 | 4 | 4 | W. Yang, E. Hauksson, P. M. Shearer, Computing a large refined catalog of focal mechanisms for southern California (1981-2010): Temporal stability of the style of faulting. Bull. Seismol. Soc. Am. 102, 1179–1194 (2012).
2011 | 5 | 23 | 14 | 57 | 38.69 | 34.9987 | -119.3212 | 16.41 | 2.19 | 140 | 76 | -160 | 44.97 | 70.62 | -14.86 | 4 | W. Yang, E. Hauksson, P. M. Shearer, Computing a large refined catalog of focal mechanisms for southern California (1981-2010): Temporal stability of the style of faulting. Bull. Seismol. Soc. Am. 102, 1179–1194 (2012).
2011 | 5 | 23 | 17 | 16 | 7.43 | 35.9047 | -117.6963 | 4.04 | 1.47 | 178 | 74 | -172 | 85.78 | 82.31 | -16.15 | 4 | W. Yang, E. Hauksson, P. M. Shearer, Computing a large refined catalog of focal mechanisms for southern California (1981-2010): Temporal stability of the style of faulting. Bull. Seismol. Soc. Am. 102, 1179–1194 (2012).
2011 | 5 | 23 | 23 | 45 | 29.83 | 33.4618 | -116.515 | 10.12 | 1.38 | 153 | 44 | -127 | 19.33 | 56.3 | -59.84 | 4 | W. Yang, E. Hauksson, P. M. Shearer, Computing a large refined catalog of focal mechanisms for southern California (1981-2010): Temporal stability of the style of faulting. Bull. Seismol. Soc. Am. 102, 1179–1194 (2012).
2011 | 5 | 24 | 0 | 10 | 57.49 | 35.9043 | -117.6965 | 4.04 | 1.72 | 183 | 78 | -167 | 90.25 | 77.29 | -12.31 | 4 | W. Yang, E. Hauksson, P. M. Shearer, Computing a large refined catalog of focal mechanisms for southern California (1981-2010): Temporal stability of the style of faulting. Bull. Seismol. Soc. Am. 102, 1179–1194 (2012).
2011 | 5 | 24 | 4 | 7 | 28.94 | 33.4818 | -116.5738 | 8.43 | 1.16 | 331 | 72 | -166 | 236.59 | 76.7 | -18.51 | 4 | W. Yang, E. Hauksson, P. M. Shearer, Computing a large refined catalog of focal mechanisms for southern California (1981-2010): Temporal stability of the style of faulting. Bull. Seismol. Soc. Am. 102, 1179–1194 (2012).
2011 | 5 | 24 | 19 | 1 | 42.6 | 27.58 | -111.56 | 10 | 5.1 | 38 | 80 | -7 | 129.22 | 83.11 | -169.93 | 13 | Global CMT database: https://www.globalcmt.org
2011 | 5 | 24 | 21 | 44 | 57.56 | 33.9763 | -116.8887 | 15.2 | 1.93 | 138 | 88 | -163 | 47.39 | 73.01 | -2.09 | 4 | W. Yang, E. Hauksson, P. M. Shearer, Computing a large refined catalog of focal mechanisms for southern California (1981-2010): Temporal stability of the style of faulting. Bull. Seismol. Soc. Am. 102, 1179–1194 (2012).
2011 | 5 | 25 | 4 | 17 | 19.27 | 33.673 | -116.7427 | 14.21 | 0.62 | 344 | 55 | -157 | 240.32 | 71.33 | -37.26 | 4 | W. Yang, E. Hauksson, P. M. Shearer, Computing a large refined catalog of focal mechanisms for southern California (1981-2010): Temporal stability of the style of faulting. Bull. Seismol. Soc. Am. 102, 1179–1194 (2012).
2011 | 5 | 25 | 15 | 21 | 35.67 | 34.3845 | -116.4565 | 5.18 | 2.3 | 341 | 71 | 171 | 73.95 | 81.49 | 19.22 | 4 | W. Yang, E. Hauksson, P. M. Shearer, Computing a large refined catalog of focal mechanisms for southern California (1981-2010): Temporal stability of the style of faulting. Bull. Seismol. Soc. Am. 102, 1179–1194 (2012).
2011 | 5 | 25 | 23 | 11 | 20.29 | 34.2217 | -116.7512 | 4.92 | 1.93 | 316 | 71 | 175 | 47.63 | 85.27 | 19.07 | 4 | W. Yang, E. Hauksson, P. M. Shearer, Computing a large refined catalog of focal mechanisms for southern California (1981-2010): Temporal stability of the style of faulting. Bull. Seismol. Soc. Am. 102, 1179–1194 (2012).
2011 | 5 | 26 | 8 | 48 | 46 | 56.2744 | -154.2322 | 12.8 | 4.8 | 28 | 36 | -129 | 253.03 | 62.82 | -65.43 | 17 | Moment tensors from U.S. Geological Survey Advanced National Seismic System (ANSS) Comprehensive Catalog of Earthquake Events and Products, https://www.sciencebase.gov/catalog/item/52eab950e4b0444d1ce67917
2011 | 5 | 26 | 21 | 1 | 8.39 | 33.4718 | -116.5123 | 13.17 | 1.24 | 317 | 90 | 177 | 47 | 87 | 0 | 4 | W. Yang, E. Hauksson, P. M. Shearer, Computing a large refined catalog of focal mechanisms for southern California (1981-2010): Temporal stability of the style of faulting. Bull. Seismol. Soc. Am. 102, 1179–1194 (2012).
2011 | 5 | 27 | 4 | 26 | 41.1 | 34.1407 | -116.7058 | 4.18 | 1.46 | 329 | 69 | -178 | 238.28 | 88.13 | -21.01 | 4 | W. Yang, E. Hauksson, P. M. Shearer, Computing a large refined catalog of focal mechanisms for southern California (1981-2010): Temporal stability of the style of faulting. Bull. Seismol. Soc. Am. 102, 1179–1194 (2012).
2011 | 5 | 27 | 15 | 24 | 32.14 | 34.0075 | -116.865 | 15.93 | 1.93 | 325 | 76 | -173 | 233.3 | 83.21 | -14.1 | 4 | W. Yang, E. Hauksson, P. M. Shearer, Computing a large refined catalog of focal mechanisms for southern California (1981-2010): Temporal stability of the style of faulting. Bull. Seismol. Soc. Am. 102, 1179–1194 (2012).
2011 | 5 | 27 | 19 | 45 | 48 | 38.44 | -118.73 | 3 | 3.8 | 25 | 45 | -90 | 205 | 45 | -90 | 2 | R. B. Herrmann, H. M. Benz, C. J. Ammon, Monitoring the earthquake source process in North America. Bull. Seismol. Soc. Am. 101, 2609–2625 (2011).
2011 | 5 | 27 | 23 | 17 | 24.52 | 34.2218 | -117.0535 | 1.88 | 3.8 | 286 | 81 | -166 | 193.77 | 76.18 | -9.27 | 4 | W. Yang, E. Hauksson, P. M. Shearer, Computing a large refined catalog of focal mechanisms for southern California (1981-2010): Temporal stability of the style of faulting. Bull. Seismol. Soc. Am. 102, 1179–1194 (2012).
2011 | 5 | 27 | 23 | 22 | 53.55 | 34.2253 | -117.055 | 2.38 | 2.56 | 272 | 84 | -163 | 180.17 | 73.1 | -6.27 | 4 | W. Yang, E. Hauksson, P. M. Shearer, Computing a large refined catalog of focal mechanisms for southern California (1981-2010): Temporal stability of the style of faulting. Bull. Seismol. Soc. Am. 102, 1179–1194 (2012).
2011 | 5 | 27 | 23 | 28 | 49.44 | 34.2255 | -117.0528 | 1.23 | 2.39 | 293 | 71 | 177 | 23.98 | 87.16 | 19.02 | 4 | W. Yang, E. Hauksson, P. M. Shearer, Computing a large refined catalog of focal mechanisms for southern California (1981-2010): Temporal stability of the style of faulting. Bull. Seismol. Soc. Am. 102, 1179–1194 (2012).
2011 | 5 | 28 | 0 | 20 | 49.1 | 34.225 | -117.0553 | 2.46 | 1.96 | 271 | 83 | -142 | 175.56 | 52.33 | -8.86 | 4 | W. Yang, E. Hauksson, P. M. Shearer, Computing a large refined catalog of focal mechanisms for southern California (1981-2010): Temporal stability of the style of faulting. Bull. Seismol. Soc. Am. 102, 1179–1194 (2012).
2011 | 5 | 28 | 0 | 21 | 25.64 | 34.2245 | -117.055 | 2.34 | 2.7 | 277 | 82 | -179 | 186.86 | 89.01 | -8 | 4 | W. Yang, E. Hauksson, P. M. Shearer, Computing a large refined catalog of focal mechanisms for southern California (1981-2010): Temporal stability of the style of faulting. Bull. Seismol. Soc. Am. 102, 1179–1194 (2012).
2011 | 5 | 28 | 0 | 27 | 36.93 | 34.2172 | -117.054 | 1.83 | 1.28 | 290 | 27 | -155 | 177.44 | 78.94 | -65.21 | 4 | W. Yang, E. Hauksson, P. M. Shearer, Computing a large refined catalog of focal mechanisms for southern California (1981-2010): Temporal stability of the style of faulting. Bull. Seismol. Soc. Am. 102, 1179–1194 (2012).
2011 | 5 | 28 | 7 | 35 | 39.52 | 33.4812 | -116.5732 | 8.76 | 0.68 | 154 | 75 | 153 | 251.51 | 63.99 | 16.74 | 4 | W. Yang, E. Hauksson, P. M. Shearer, Computing a large refined catalog of focal mechanisms for southern California (1981-2010): Temporal stability of the style of faulting. Bull. Seismol. Soc. Am. 102, 1179–1194 (2012).
2011 | 5 | 28 | 8 | 15 | 18.75 | 33.6232 | -116.6783 | 13.73 | 0.86 | 317 | 20 | 157 | 68.75 | 82.32 | 71.48 | 4 | W. Yang, E. Hauksson, P. M. Shearer, Computing a large refined catalog of focal mechanisms for southern California (1981-2010): Temporal stability of the style of faulting. Bull. Seismol. Soc. Am. 102, 1179–1194 (2012).
2011 | 5 | 28 | 8 | 19 | 4.87 | 33.6228 | -116.6782 | 13.7 | 1.31 | 329 | 42 | 168 | 67.98 | 82 | 48.63 | 4 | W. Yang, E. Hauksson, P. M. Shearer, Computing a large refined catalog of focal mechanisms for southern California (1981-2010): Temporal stability of the style of faulting. Bull. Seismol. Soc. Am. 102, 1179–1194 (2012).
2011 | 5 | 28 | 10 | 6 | 20.77 | 33.3323 | -116.8533 | 14.81 | 1.81 | 172 | 48 | -128 | 41.42 | 54.15 | -55.64 | 4 | W. Yang, E. Hauksson, P. M. Shearer, Computing a large refined catalog of focal mechanisms for southern California (1981-2010): Temporal stability of the style of faulting. Bull. Seismol. Soc. Am. 102, 1179–1194 (2012).
2011 | 5 | 28 | 10 | 39 | 28.39 | 37.2567 | -121.6392 | 5.14 | 3.17 | 55 | 85 | -10 | 145.88 | 80.04 | -174.92 | 3 | NCEDC, Northern California Earthquake Data Center. UC Berkeley Seismol. Lab. (2014), doi:10.7932/NCEDC.
2011 | 5 | 28 | 10 | 49 | 47.42 | 33.8758 | -118.2993 | 10.43 | 1.95 | 133 | 87 | -179 | 42.95 | 89 | -3 | 4 | W. Yang, E. Hauksson, P. M. Shearer, Computing a large refined catalog of focal mechanisms for southern California (1981-2010): Temporal stability of the style of faulting. Bull. Seismol. Soc. Am. 102, 1179–1194 (2012).
2011 | 5 | 28 | 13 | 44 | 0 | 63.4013 | -151.3181 | 12.9 | 4.4 | 217 | 64 | 60 | 89.79 | 38.89 | 135.71 | 17 | Moment tensors from U.S. Geological Survey Advanced National Seismic System (ANSS) Comprehensive Catalog of Earthquake Events and Products, https://www.sciencebase.gov/catalog/item/52eab950e4b0444d1ce67917
2011 | 5 | 28 | 14 | 51 | 16.9 | 33.4832 | -116.5743 | 8.43 | 0.45 | 145 | 64 | 135 | 258.67 | 50.54 | 34.6 | 4 | W. Yang, E. Hauksson, P. M. Shearer, Computing a large refined catalog of focal mechanisms for southern California (1981-2010): Temporal stability of the style of faulting. Bull. Seismol. Soc. Am. 102, 1179–1194 (2012).
2011 | 5 | 28 | 16 | 3 | 48.96 | 33.5133 | -116.5083 | 13.46 | 0.95 | 12 | 39 | -140 | 248.89 | 66.14 | -58.19 | 4 | W. Yang, E. Hauksson, P. M. Shearer, Computing a large refined catalog of focal mechanisms for southern California (1981-2010): Temporal stability of the style of faulting. Bull. Seismol. Soc. Am. 102, 1179–1194 (2012).
2011 | 5 | 28 | 22 | 55 | 24.9 | 38.792 | -122.7632 | 2.84 | 3.73 | 120 | 80 | -150 | 24.27 | 60.5 | -11.51 | 3 | NCEDC, Northern California Earthquake Data Center. UC Berkeley Seismol. Lab. (2014), doi:10.7932/NCEDC.
2011 | 5 | 29 | 0 | 59 | 28.53 | 33.6773 | -116.7348 | 15.7 | 2.15 | 325 | 46 | -175 | 231.52 | 86.41 | -44.11 | 4 | W. Yang, E. Hauksson, P. M. Shearer, Computing a large refined catalog of focal mechanisms for southern California (1981-2010): Temporal stability of the style of faulting. Bull. Seismol. Soc. Am. 102, 1179–1194 (2012).
2011 | 5 | 29 | 3 | 15 | 53.18 | 33.6255 | -116.8237 | 18.24 | 1.97 | 34 | 45 | 27 | 284.19 | 71.28 | 131.7 | 4 | W. Yang, E. Hauksson, P. M. Shearer, Computing a large refined catalog of focal mechanisms for southern California (1981-2010): Temporal stability of the style of faulting. Bull. Seismol. Soc. Am. 102, 1179–1194 (2012).
2011 | 5 | 29 | 5 | 37 | 10.9 | 34.2238 | -117.0552 | 2.56 | 2.26 | 274 | 83 | -161 | 181.6 | 71.15 | -7.4 | 4 | W. Yang, E. Hauksson, P. M. Shearer, Computing a large refined catalog of focal mechanisms for southern California (1981-2010): Temporal stability of the style of faulting. Bull. Seismol. Soc. Am. 102, 1179–1194 (2012).
2011 | 5 | 29 | 5 | 45 | 13.71 | 34.2237 | -117.0553 | 2.62 | 1.59 | 284 | 41 | 178 | 15.51 | 88.69 | 49.02 | 4 | W. Yang, E. Hauksson, P. M. Shearer, Computing a large refined catalog of focal mechanisms for southern California (1981-2010): Temporal stability of the style of faulting. Bull. Seismol. Soc. Am. 102, 1179–1194 (2012).
2011 | 5 | 29 | 21 | 43 | 1.64 | 33.4808 | -116.5737 | 8.77 | 1.4 | 136 | 68 | 161 | 233.35 | 72.43 | 23.14 | 4 | W. Yang, E. Hauksson, P. M. Shearer, Computing a large refined catalog of focal mechanisms for southern California (1981-2010): Temporal stability of the style of faulting. Bull. Seismol. Soc. Am. 102, 1179–1194 (2012).
2011 | 5 | 30 | 8 | 51 | 2.25 | 33.6158 | -116.7822 | 11.46 | 0.86 | 326 | 67 | -169 | 231.66 | 79.88 | -23.38 | 4 | W. Yang, E. Hauksson, P. M. Shearer, Computing a large refined catalog of focal mechanisms for southern California (1981-2010): Temporal stability of the style of faulting. Bull. Seismol. Soc. Am. 102, 1179–1194 (2012).
2011 | 5 | 30 | 13 | 30 | 49.13 | 33.4878 | -116.7768 | 3.26 | 1.05 | 337 | 86 | -178 | 246.86 | 88 | -4 | 4 | W. Yang, E. Hauksson, P. M. Shearer, Computing a large refined catalog of focal mechanisms for southern California (1981-2010): Temporal stability of the style of faulting. Bull. Seismol. Soc. Am. 102, 1179–1194 (2012).
2011 | 5 | 30 | 14 | 35 | 8.34 | 33.9475 | -118.3737 | 11.35 | 1.85 | 151 | 39 | 165 | 252.76 | 80.63 | 51.97 | 4 | W. Yang, E. Hauksson, P. M. Shearer, Computing a large refined catalog of focal mechanisms for southern California (1981-2010): Temporal stability of the style of faulting. Bull. Seismol. Soc. Am. 102, 1179–1194 (2012).
2011 | 5 | 30 | 23 | 21 | 22.52 | 33.2515 | -116.4135 | 3.9 | 2.11 | 284 | 84 | 117 | 25.59 | 27.61 | 13.04 | 4 | W. Yang, E. Hauksson, P. M. Shearer, Computing a large refined catalog of focal mechanisms for southern California (1981-2010): Temporal stability of the style of faulting. Bull. Seismol. Soc. Am. 102, 1179–1194 (2012).
2011 | 5 | 31 | 1 | 18 | 50.48 | 33.4812 | -116.5733 | 8.81 | 1.06 | 141 | 60 | 156 | 243.55 | 69.38 | 32.29 | 4 | W. Yang, E. Hauksson, P. M. Shearer, Computing a large refined catalog of focal mechanisms for southern California (1981-2010): Temporal stability of the style of faulting. Bull. Seismol. Soc. Am. 102, 1179–1194 (2012).
2011 | 5 | 31 | 6 | 58 | 8.04 | 33.934 | -118.3643 | 12.41 | 1.62 | 158 | 59 | 156 | 260.92 | 69.6 | 33.33 | 4 | W. Yang, E. Hauksson, P. M. Shearer, Computing a large refined catalog of focal mechanisms for southern California (1981-2010): Temporal stability of the style of faulting. Bull. Seismol. Soc. Am. 102, 1179–1194 (2012).
2011 | 5 | 31 | 8 | 39 | 9.34 | 33.4815 | -116.5728 | 8.83 | 0.73 | 155 | 69 | 151 | 256.24 | 63.09 | 23.7 | 4 | W. Yang, E. Hauksson, P. M. Shearer, Computing a large refined catalog of focal mechanisms for southern California (1981-2010): Temporal stability of the style of faulting. Bull. Seismol. Soc. Am. 102, 1179–1194 (2012).
2011 | 6 | 1 | 8 | 44 | 2.46 | 33.4817 | -116.5727 | 8.82 | 1.02 | 143 | 59 | 152 | 248.32 | 66.27 | 34.24 | 4 | W. Yang, E. Hauksson, P. M. Shearer, Computing a large refined catalog of focal mechanisms for southern California (1981-2010): Temporal stability of the style of faulting. Bull. Seismol. Soc. Am. 102, 1179–1194 (2012).
2011 | 6 | 1 | 9 | 8 | 22.81 | 33.6953 | -116.7532 | 16.41 | 1.64 | 335 | 41 | 161 | 79.57 | 77.67 | 50.58 | 4 | W. Yang, E. Hauksson, P. M. Shearer, Computing a large refined catalog of focal mechanisms for southern California (1981-2010): Temporal stability of the style of faulting. Bull. Seismol. Soc. Am. 102, 1179–1194 (2012).
2011 | 6 | 1 | 23 | 55 | 18.19 | 33.6445 | -116.72 | 12.48 | 1.56 | 308 | 70 | 135 | 56.88 | 48.36 | 27.24 | 4 | W. Yang, E. Hauksson, P. M. Shearer, Computing a large refined catalog of focal mechanisms for southern California (1981-2010): Temporal stability of the style of faulting. Bull. Seismol. Soc. Am. 102, 1179–1194 (2012).
2011 | 6 | 2 | 2 | 57 | 51.12 | 33.4175 | -116.4307 | 13.71 | 1.01 | 154 | 73 | 174 | 245.76 | 84.26 | 17.09 | 4 | W. Yang, E. Hauksson, P. M. Shearer, Computing a large refined catalog of focal mechanisms for southern California (1981-2010): Temporal stability of the style of faulting. Bull. Seismol. Soc. Am. 102, 1179–1194 (2012).
2011 | 6 | 2 | 3 | 20 | 45.96 | 33.4815 | -116.573 | 8.84 | 1.2 | 126 | 43 | 124 | 263.32 | 55.57 | 62.46 | 4 | W. Yang, E. Hauksson, P. M. Shearer, Computing a large refined catalog of focal mechanisms for southern California (1981-2010): Temporal stability of the style of faulting. Bull. Seismol. Soc. Am. 102, 1179–1194 (2012).
2011 | 6 | 2 | 7 | 33 | 52.97 | 33.4815 | -116.5725 | 8.76 | 0.65 | 125 | 64 | 148 | 230.32 | 61.56 | 29.9 | 4 | W. Yang, E. Hauksson, P. M. Shearer, Computing a large refined catalog of focal mechanisms for southern California (1981-2010): Temporal stability of the style of faulting. Bull. Seismol. Soc. Am. 102, 1179–1194 (2012).
2011 | 6 | 2 | 18 | 41 | 58.58 | 34.0825 | -117.558 | 13.45 | 2.19 | 308 | 63 | -166 | 211.54 | 77.55 | -27.71 | 4 | W. Yang, E. Hauksson, P. M. Shearer, Computing a large refined catalog of focal mechanisms for southern California (1981-2010): Temporal stability of the style of faulting. Bull. Seismol. Soc. Am. 102, 1179–1194 (2012).
2011 | 6 | 2 | 23 | 38 | 51.76 | 34.2213 | -116.7513 | 4.94 | 3.18 | 309 | 75 | -173 | 217.18 | 83.24 | -15.11 | 4 | W. Yang, E. Hauksson, P. M. Shearer, Computing a large refined catalog of focal mechanisms for southern California (1981-2010): Temporal stability of the style of faulting. Bull. Seismol. Soc. Am. 102, 1179–1194 (2012).
2011 | 6 | 3 | 2 | 39 | 58.55 | 33.4177 | -116.4307 | 13.69 | 1.1 | 156 | 80 | 171 | 247.58 | 81.14 | 10.12 | 4 | W. Yang, E. Hauksson, P. M. Shearer, Computing a large refined catalog of focal mechanisms for southern California (1981-2010): Temporal stability of the style of faulting. Bull. Seismol. Soc. Am. 102, 1179–1194 (2012).
2011 | 6 | 3 | 3 | 35 | 34.35 | 33.4803 | -116.5742 | 8.78 | 0.85 | 142 | 49 | 147 | 255.08 | 65.73 | 46.03 | 4 | W. Yang, E. Hauksson, P. M. Shearer, Computing a large refined catalog of focal mechanisms for southern California (1981-2010): Temporal stability of the style of faulting. Bull. Seismol. Soc. Am. 102, 1179–1194 (2012).
2011 | 6 | 3 | 5 | 45 | 23.75 | 33.6443 | -116.7205 | 12.29 | 3.11 | 305 | 78 | 150 | 41.84 | 60.72 | 13.79 | 4 | W. Yang, E. Hauksson, P. M. Shearer, Computing a large refined catalog of focal mechanisms for southern California (1981-2010): Temporal stability of the style of faulting. Bull. Seismol. Soc. Am. 102, 1179–1194 (2012).
2011 | 6 | 3 | 7 | 53 | 40.17 | 33.645 | -116.7212 | 12.39 | 0.6 | 26 | 7 | -17 | 132.88 | 87.96 | -96.7 | 4 | W. Yang, E. Hauksson, P. M. Shearer, Computing a large refined catalog of focal mechanisms for southern California (1981-2010): Temporal stability of the style of faulting. Bull. Seismol. Soc. Am. 102, 1179–1194 (2012).
2011 | 6 | 3 | 10 | 32 | 40.84 | 33.6442 | -116.7218 | 12.16 | 1.05 | 141 | 88 | -132 | 48.78 | 42.04 | -2.99 | 4 | W. Yang, E. Hauksson, P. M. Shearer, Computing a large refined catalog of focal mechanisms for southern California (1981-2010): Temporal stability of the style of faulting. Bull. Seismol. Soc. Am. 102, 1179–1194 (2012).
2011 | 6 | 3 | 12 | 7 | 0.55 | 33.645 | -116.7208 | 12.48 | 1.39 | 126 | 88 | -141 | 34.38 | 51.03 | -2.57 | 4 | W. Yang, E. Hauksson, P. M. Shearer, Computing a large refined catalog of focal mechanisms for southern California (1981-2010): Temporal stability of the style of faulting. Bull. Seismol. Soc. Am. 102, 1179–1194 (2012).
2011 | 6 | 3 | 17 | 58 | 20.52 | 33.4803 | -116.5743 | 8.81 | 1.89 | 142 | 69 | 170 | 235.62 | 80.67 | 21.3 | 4 | W. Yang, E. Hauksson, P. M. Shearer, Computing a large refined catalog of focal mechanisms for southern California (1981-2010): Temporal stability of the style of faulting. Bull. Seismol. Soc. Am. 102, 1179–1194 (2012).
2011 | 6 | 3 | 22 | 27 | 5.51 | 33.9795 | -116.7285 | 11.1 | 1.02 | 301 | 60 | 158 | 42.42 | 71.07 | 31.91 | 4 | W. Yang, E. Hauksson, P. M. Shearer, Computing a large refined catalog of focal mechanisms for southern California (1981-2010): Temporal stability of the style of faulting. Bull. Seismol. Soc. Am. 102, 1179–1194 (2012).
2011 | 6 | 3 | 22 | 59 | 54 | 52.54 | -132.23 | 20 | 4 | 337 | 27 | 116 | 128.3 | 65.92 | 77.41 | 17 | Moment tensors from U.S. Geological Survey Advanced National Seismic System (ANSS) Comprehensive Catalog of Earthquake Events and Products, https://www.sciencebase.gov/catalog/item/52eab950e4b0444d1ce67917
2011 | 6 | 4 | 2 | 30 | 6.25 | 33.5295 | -116.5022 | 11.2 | 0.8 | 94 | 12 | 129 | 234.38 | 80.7 | 82.38 | 4 | W. Yang, E. Hauksson, P. M. Shearer, Computing a large refined catalog of focal mechanisms for southern California (1981-2010): Temporal stability of the style of faulting. Bull. Seismol. Soc. Am. 102, 1179–1194 (2012).
2011 | 6 | 4 | 5 | 22 | 14.17 | 33.6783 | -116.7305 | 15.62 | 1.69 | 345 | 50 | -171 | 249.19 | 83.12 | -40.35 | 4 | W. Yang, E. Hauksson, P. M. Shearer, Computing a large refined catalog of focal mechanisms for southern California (1981-2010): Temporal stability of the style of faulting. Bull. Seismol. Soc. Am. 102, 1179–1194 (2012).
2011 | 6 | 4 | 5 | 24 | 48.21 | 34.0485 | -116.9642 | 17.29 | 1.19 | 140 | 27 | -94 | 324.49 | 63.07 | -87.96 | 4 | W. Yang, E. Hauksson, P. M. Shearer, Computing a large refined catalog of focal mechanisms for southern California (1981-2010): Temporal stability of the style of faulting. Bull. Seismol. Soc. Am. 102, 1179–1194 (2012).
2011 | 6 | 4 | 5 | 58 | 1.11 | 33.4802 | -116.5742 | 8.7 | 1.63 | 141 | 67 | 167 | 236.15 | 78.05 | 23.54 | 4 | W. Yang, E. Hauksson, P. M. Shearer, Computing a large refined catalog of focal mechanisms for southern California (1981-2010): Temporal stability of the style of faulting. Bull. Seismol. Soc. Am. 102, 1179–1194 (2012).
2011 | 6 | 4 | 22 | 58 | 30.26 | 33.4817 | -116.5727 | 8.86 | 1.28 | 130 | 66 | 158 | 229.33 | 69.99 | 25.65 | 4 | W. Yang, E. Hauksson, P. M. Shearer, Computing a large refined catalog of focal mechanisms for southern California (1981-2010): Temporal stability of the style of faulting. Bull. Seismol. Soc. Am. 102, 1179–1194 (2012).
2011 | 6 | 5 | 2 | 58 | 7.35 | 33.4817 | -116.5725 | 8.86 | 0.4 | 168 | 71 | 150 | 268.65 | 61.79 | 21.68 | 4 | W. Yang, E. Hauksson, P. M. Shearer, Computing a large refined catalog of focal mechanisms for southern California (1981-2010): Temporal stability of the style of faulting. Bull. Seismol. Soc. Am. 102, 1179–1194 (2012).
2011 | 6 | 5 | 3 | 27 | 55.09 | 33.678 | -116.7307 | 15.59 | 1.57 | 351 | 49 | -178 | 259.69 | 88.49 | -41.02 | 4 | W. Yang, E. Hauksson, P. M. Shearer, Computing a large refined catalog of focal mechanisms for southern California (1981-2010): Temporal stability of the style of faulting. Bull. Seismol. Soc. Am. 102, 1179–1194 (2012).
2011 | 6 | 5 | 6 | 13 | 32.33 | 33.645 | -116.721 | 12.4 | 0.74 | 322 | 84 | 123 | 61.14 | 33.48 | 10.92 | 4 | W. Yang, E. Hauksson, P. M. Shearer, Computing a large refined catalog of focal mechanisms for southern California (1981-2010): Temporal stability of the style of faulting. Bull. Seismol. Soc. Am. 102, 1179–1194 (2012).
2011 | 6 | 5 | 6 | 52 | 5.27 | 33.4872 | -116.5777 | 7.3 | 0.48 | 159 | 44 | 180 | 249 | 90 | 46 | 4 | W. Yang, E. Hauksson, P. M. Shearer, Computing a large refined catalog of focal mechanisms for southern California (1981-2010): Temporal stability of the style of faulting. Bull. Seismol. Soc. Am. 102, 1179–1194 (2012).
2011 | 6 | 5 | 8 | 42 | 50.2 | 33.4458 | -116.4907 | 10.69 | 0.52 | 157 | 71 | 174 | 248.96 | 84.33 | 19.1 | 4 | W. Yang, E. Hauksson, P. M. Shearer, Computing a large refined catalog of focal mechanisms for southern California (1981-2010): Temporal stability of the style of faulting. Bull. Seismol. Soc. Am. 102, 1179–1194 (2012).
2011 | 6 | 5 | 11 | 9 | 36.06 | 33.678 | -116.7307 | 15.58 | 1.16 | 0 | 40 | -173 | 264.63 | 85.51 | -50.21 | 4 | W. Yang, E. Hauksson, P. M. Shearer, Computing a large refined catalog of focal mechanisms for southern California (1981-2010): Temporal stability of the style of faulting. Bull. Seismol. Soc. Am. 102, 1179–1194 (2012).
2011 | 6 | 5 | 13 | 53 | 12.75 | 33.9915 | -116.557 | 14.4 | 2.25 | 208 | 87 | -93 | 73.04 | 4.24 | -45.04 | 4 | W. Yang, E. Hauksson, P. M. Shearer, Computing a large refined catalog of focal mechanisms for southern California (1981-2010): Temporal stability of the style of faulting. Bull. Seismol. Soc. Am. 102, 1179–1194 (2012).
2011 | 6 | 5 | 15 | 5 | 14.59 | 33.7068 | -116.7472 | 16.15 | 0.98 | 353 | 17 | -170 | 253.43 | 87.09 | -73.24 | 4 | W. Yang, E. Hauksson, P. M. Shearer, Computing a large refined catalog of focal mechanisms for southern California (1981-2010): Temporal stability of the style of faulting. Bull. Seismol. Soc. Am. 102, 1179–1194 (2012).
2011 | 6 | 5 | 15 | 54 | 18.15 | 33.678 | -116.7313 | 15.64 | 0.66 | 17 | 12 | -161 | 268.39 | 86.12 | -78.64 | 4 | W. Yang, E. Hauksson, P. M. Shearer, Computing a large refined catalog of focal mechanisms for southern California (1981-2010): Temporal stability of the style of faulting. Bull. Seismol. Soc. Am. 102, 1179–1194 (2012).
2011 | 6 | 5 | 16 | 25 | 47.18 | 33.9917 | -116.5582 | 14.18 | 1.33 | 306 | 30 | 172 | 42.94 | 86.01 | 60.24 | 4 | W. Yang, E. Hauksson, P. M. Shearer, Computing a large refined catalog of focal mechanisms for southern California (1981-2010): Temporal stability of the style of faulting. Bull. Seismol. Soc. Am. 102, 1179–1194 (2012).
2011 | 6 | 5 | 19 | 52 | 8 | 19.93 | -109.38 | 24 | 4.9 | 25 | 77 | 13 | 292.03 | 77.34 | 166.67 | 1 | International Seismological Centre (ISC) Bulletin (http://www.isc.ac.uk/iscbulletin/search/fmechanisms/)
2011 | 6 | 6 | 4 | 4 | 11.36 | 33.4805 | -116.574 | 8.82 | 0.64 | 143 | 58 | 167 | 239.97 | 79 | 32.67 | 4 | W. Yang, E. Hauksson, P. M. Shearer, Computing a large refined catalog of focal mechanisms for southern California (1981-2010): Temporal stability of the style of faulting. Bull. Seismol. Soc. Am. 102, 1179–1194 (2012).
2011 | 6 | 6 | 6 | 14 | 21.26 | 33.5797 | -116.615 | 13.62 | 0.59 | 300 | 34 | 166 | 41.68 | 82.23 | 56.8 | 4 | W. Yang, E. Hauksson, P. M. Shearer, Computing a large refined catalog of focal mechanisms for southern California (1981-2010): Temporal stability of the style of faulting. Bull. Seismol. Soc. Am. 102, 1179–1194 (2012).
2011 | 6 | 6 | 7 | 9 | 10.3 | 33.9217 | -118.2757 | 16.89 | 3.4 | 326 | 16 | 85 | 151.2 | 74.06 | 91.43 | 4 | W. Yang, E. Hauksson, P. M. Shearer, Computing a large refined catalog of focal mechanisms for southern California (1981-2010): Temporal stability of the style of faulting. Bull. Seismol. Soc. Am. 102, 1179–1194 (2012).
2011 | 6 | 6 | 12 | 17 | 0.09 | 33.6448 | -116.7223 | 12.2 | 0.81 | 308 | 83 | 133 | 45.45 | 43.46 | 10.21 | 4 | W. Yang, E. Hauksson, P. M. Shearer, Computing a large refined catalog of focal mechanisms for southern California (1981-2010): Temporal stability of the style of faulting. Bull. Seismol. Soc. Am. 102, 1179–1194 (2012).
2011 | 6 | 6 | 22 | 55 | 43.37 | 33.482 | -116.5738 | 8.42 | 0.7 | 329 | 80 | -166 | 236.52 | 76.22 | -10.3 | 4 | W. Yang, E. Hauksson, P. M. Shearer, Computing a large refined catalog of focal mechanisms for southern California (1981-2010): Temporal stability of the style of faulting. Bull. Seismol. Soc. Am. 102, 1179–1194 (2012).
2011 | 6 | 6 | 23 | 26 | 40.77 | 33.4803 | -116.5745 | 8.87 | 0.88 | 151 | 68 | 161 | 248.35 | 72.43 | 23.14 | 4 | W. Yang, E. Hauksson, P. M. Shearer, Computing a large refined catalog of focal mechanisms for southern California (1981-2010): Temporal stability of the style of faulting. Bull. Seismol. Soc. Am. 102, 1179–1194 (2012).
2011 | 6 | 7 | 0 | 37 | 47.16 | 33.4812 | -116.5727 | 8.61 | 0.65 | 138 | 54 | 161 | 239.44 | 74.73 | 37.54 | 4 | W. Yang, E. Hauksson, P. M. Shearer, Computing a large refined catalog of focal mechanisms for southern California (1981-2010): Temporal stability of the style of faulting. Bull. Seismol. Soc. Am. 102, 1179–1194 (2012).
2011 | 6 | 7 | 2 | 57 | 54.2 | 33.4748 | -116.5928 | 9.5 | 0.8 | 156 | 39 | -108 | 358.69 | 53.24 | -75.95 | 4 | W. Yang, E. Hauksson, P. M. Shearer, Computing a large refined catalog of focal mechanisms for southern California (1981-2010): Temporal stability of the style of faulting. Bull. Seismol. Soc. Am. 102, 1179–1194 (2012).
2011 | 6 | 7 | 3 | 2 | 21.64 | 33.267 | -116.3585 | 2.92 | 1.82 | 123 | 80 | -160 | 29.38 | 70.32 | -10.63 | 4 | W. Yang, E. Hauksson, P. M. Shearer, Computing a large refined catalog of focal mechanisms for southern California (1981-2010): Temporal stability of the style of faulting. Bull. Seismol. Soc. Am. 102, 1179–1194 (2012).
2011 | 6 | 7 | 4 | 22 | 49.97 | 33.2665 | -116.3595 | 2.89 | 1.34 | 292 | 87 | 131 | 25.45 | 41.09 | 4.57 | 4 | W. Yang, E. Hauksson, P. M. Shearer, Computing a large refined catalog of focal mechanisms for southern California (1981-2010): Temporal stability of the style of faulting. Bull. Seismol. Soc. Am. 102, 1179–1194 (2012).
2011 | 6 | 7 | 5 | 16 | 30.99 | 33.2668 | -116.3598 | 2.83 | 1.24 | 116 | 89 | -137 | 25.07 | 47.01 | -1.37 | 4 | W. Yang, E. Hauksson, P. M. Shearer, Computing a large refined catalog of focal mechanisms for southern California (1981-2010): Temporal stability of the style of faulting. Bull. Seismol. Soc. Am. 102, 1179–1194 (2012).
2011 | 6 | 7 | 6 | 22 | 15.82 | 33.0457 | -116.4068 | 2.72 | 1.41 | 126 | 87 | -157 | 34.73 | 67.03 | -3.26 | 4 | W. Yang, E. Hauksson, P. M. Shearer, Computing a large refined catalog of focal mechanisms for southern California (1981-2010): Temporal stability of the style of faulting. Bull. Seismol. Soc. Am. 102, 1179–1194 (2012).
2011 | 6 | 7 | 8 | 10 | 37 | 38.0773 | -90.902 | 20.83 | 3.9 | 100 | 75 | 24 | 3.43 | 66.87 | 163.65 | 17 | Moment tensors from U.S. Geological Survey Advanced National Seismic System (ANSS) Comprehensive Catalog of Earthquake Events and Products, https://www.sciencebase.gov/catalog/item/52eab950e4b0444d1ce67917
2011 | 6 | 7 | 16 | 48 | 10.7 | 33.4802 | -116.5747 | 8.82 | 0.81 | 145 | 65 | 153 | 247.15 | 65.7 | 27.63 | 4 | W. Yang, E. Hauksson, P. M. Shearer, Computing a large refined catalog of focal mechanisms for southern California (1981-2010): Temporal stability of the style of faulting. Bull. Seismol. Soc. Am. 102, 1179–1194 (2012).
2011 | 6 | 7 | 20 | 46 | 35.46 | 33.417 | -116.6185 | 7.82 | 1.37 | 330 | 81 | -177 | 239.53 | 87.04 | -9.01 | 4 | W. Yang, E. Hauksson, P. M. Shearer, Computing a large refined catalog of focal mechanisms for southern California (1981-2010): Temporal stability of the style of faulting. Bull. Seismol. Soc. Am. 102, 1179–1194 (2012).
2011 | 6 | 7 | 20 | 51 | 52.25 | 34.2295 | -117.0563 | 2.64 | 2.61 | 90 | 88 | 164 | 180.57 | 74.01 | 2.08 | 4 | W. Yang, E. Hauksson, P. M. Shearer, Computing a large refined catalog of focal mechanisms for southern California (1981-2010): Temporal stability of the style of faulting. Bull. Seismol. Soc. Am. 102, 1179–1194 (2012).
2011 | 6 | 7 | 21 | 22 | 22.02 | 34.2293 | -117.0563 | 2.71 | 2.35 | 273 | 90 | -162 | 183 | 72 | 0 | 4 | W. Yang, E. Hauksson, P. M. Shearer, Computing a large refined catalog of focal mechanisms for southern California (1981-2010): Temporal stability of the style of faulting. Bull. Seismol. Soc. Am. 102, 1179–1194 (2012).
2011 | 6 | 8 | 13 | 11 | 52.65 | 34.2205 | -117.0357 | 1.58 | 1.42 | 296 | 39 | -171 | 198.98 | 84.35 | -51.35 | 4 | W. Yang, E. Hauksson, P. M. Shearer, Computing a large refined catalog of focal mechanisms for southern California (1981-2010): Temporal stability of the style of faulting. Bull. Seismol. Soc. Am. 102, 1179–1194 (2012).
2011 | 6 | 8 | 13 | 51 | 24.31 | 33.4562 | -116.5912 | 9.78 | 0.94 | 141 | 50 | -154 | 33.59 | 70.38 | -43.03 | 4 | W. Yang, E. Hauksson, P. M. Shearer, Computing a large refined catalog of focal mechanisms for southern California (1981-2010): Temporal stability of the style of faulting. Bull. Seismol. Soc. Am. 102, 1179–1194 (2012).
2011 | 6 | 8 | 13 | 57 | 12.06 | 34.2215 | -117.0357 | 1.6 | 2.12 | 292 | 38 | -163 | 188.45 | 79.63 | -53.23 | 4 | W. Yang, E. Hauksson, P. M. Shearer, Computing a large refined catalog of focal mechanisms for southern California (1981-2010): Temporal stability of the style of faulting. Bull. Seismol. Soc. Am. 102, 1179–1194 (2012).
2011 | 6 | 8 | 14 | 35 | 10.03 | 35.7453 | -118.0047 | 11.6 | 1.48 | 342 | 85 | 155 | 74.33 | 65.1 | 5.51 | 4 | W. Yang, E. Hauksson, P. M. Shearer, Computing a large refined catalog of focal mechanisms for southern California (1981-2010): Temporal stability of the style of faulting. Bull. Seismol. Soc. Am. 102, 1179–1194 (2012).
2011 | 6 | 8 | 14 | 42 | 21.43 | 33.6457 | -116.7252 | 12.69 | 0.46 | 316 | 83 | 124 | 56.24 | 34.63 | 12.38 | 4 | W. Yang, E. Hauksson, P. M. Shearer, Computing a large refined catalog of focal mechanisms for southern California (1981-2010): Temporal stability of the style of faulting. Bull. Seismol. Soc. Am. 102, 1179–1194 (2012).
2011 | 6 | 8 | 20 | 8 | 39.29 | 33.5508 | -116.6673 | 9.55 | 0.97 | 148 | 58 | 166 | 245.53 | 78.16 | 32.78 | 4 | W. Yang, E. Hauksson, P. M. Shearer, Computing a large refined catalog of focal mechanisms for southern California (1981-2010): Temporal stability of the style of faulting. Bull. Seismol. Soc. Am. 102, 1179–1194 (2012).
2011 | 6 | 9 | 5 | 40 | 19.17 | 34.3792 | -117.6478 | 8.63 | 1.37 | 151 | 48 | 122 | 287.96 | 50.93 | 59.52 | 4 | W. Yang, E. Hauksson, P. M. Shearer, Computing a large refined catalog of focal mechanisms for southern California (1981-2010): Temporal stability of the style of faulting. Bull. Seismol. Soc. Am. 102, 1179–1194 (2012).
2011 | 6 | 9 | 10 | 58 | 54.67 | 33.6245 | -116.6815 | 13.91 | 0.79 | 335 | 41 | 167 | 74.88 | 81.51 | 49.74 | 4 | W. Yang, E. Hauksson, P. M. Shearer, Computing a large refined catalog of focal mechanisms for southern California (1981-2010): Temporal stability of the style of faulting. Bull. Seismol. Soc. Am. 102, 1179–1194 (2012).
2011 | 6 | 9 | 11 | 22 | 17.15 | 33.9242 | -116.709 | 14.27 | 0.93 | 299 | 71 | -167 | 204.7 | 77.72 | -19.46 | 4 | W. Yang, E. Hauksson, P. M. Shearer, Computing a large refined catalog of focal mechanisms for southern California (1981-2010): Temporal stability of the style of faulting. Bull. Seismol. Soc. Am. 102, 1179–1194 (2012).
2011 | 6 | 9 | 15 | 22 | 12.08 | 32.6518 | -115.7335 | 5.12 | 4.42 | 135 | 61 | -154 | 31.7 | 67.46 | -31.66 | 4 | W. Yang, E. Hauksson, P. M. Shearer, Computing a large refined catalog of focal mechanisms for southern California (1981-2010): Temporal stability of the style of faulting. Bull. Seismol. Soc. Am. 102, 1179–1194 (2012).
2011 | 6 | 9 | 17 | 41 | 22.69 | 32.6492 | -115.7347 | 4.38 | 2.89 | 107 | 77 | -175 | 15.87 | 85.13 | -13.05 | 4 | W. Yang, E. Hauksson, P. M. Shearer, Computing a large refined catalog of focal mechanisms for southern California (1981-2010): Temporal stability of the style of faulting. Bull. Seismol. Soc. Am. 102, 1179–1194 (2012).
2011 | 6 | 9 | 18 | 56 | 3.66 | 32.649 | -115.7348 | 4.46 | 1.69 | 205 | 88 | 79 | 104.82 | 11.18 | 169.63 | 4 | W. Yang, E. Hauksson, P. M. Shearer, Computing a large refined catalog of focal mechanisms for southern California (1981-2010): Temporal stability of the style of faulting. Bull. Seismol. Soc. Am. 102, 1179–1194 (2012).
2011 | 6 | 9 | 21 | 5 | 35.49 | 33.5173 | -116.4538 | 7.08 | 0.86 | 290 | 74 | -180 | 200 | 90 | -16 | 4 | W. Yang, E. Hauksson, P. M. Shearer, Computing a large refined catalog of focal mechanisms for southern California (1981-2010): Temporal stability of the style of faulting. Bull. Seismol. Soc. Am. 102, 1179–1194 (2012).
2011 | 6 | 9 | 21 | 9 | 39.88 | 33.48 | -116.5747 | 8.69 | 1.03 | 150 | 67 | 154 | 250.79 | 66.2 | 25.28 | 4 | W. Yang, E. Hauksson, P. M. Shearer, Computing a large refined catalog of focal mechanisms for southern California (1981-2010): Temporal stability of the style of faulting. Bull. Seismol. Soc. Am. 102, 1179–1194 (2012).
2011 | 6 | 10 | 6 | 5 | 16.09 | 33.3562 | -116.3503 | 12.16 | 1.22 | 310 | 82 | -166 | 218.01 | 76.14 | -8.24 | 4 | W. Yang, E. Hauksson, P. M. Shearer, Computing a large refined catalog of focal mechanisms for southern California (1981-2010): Temporal stability of the style of faulting. Bull. Seismol. Soc. Am. 102, 1179–1194 (2012).
2011 | 6 | 10 | 7 | 54 | 49.93 | 33.2488 | -116.4135 | 3.92 | 1 | 288 | 78 | 112 | 45.23 | 24.92 | 29.57 | 4 | W. Yang, E. Hauksson, P. M. Shearer, Computing a large refined catalog of focal mechanisms for southern California (1981-2010): Temporal stability of the style of faulting. Bull. Seismol. Soc. Am. 102, 1179–1194 (2012).
2011 | 6 | 10 | 11 | 26 | 4.2 | 33.4815 | -116.5727 | 8.85 | 0.11 | 158 | 67 | 152 | 259.74 | 64.4 | 25.68 | 4 | W. Yang, E. Hauksson, P. M. Shearer, Computing a large refined catalog of focal mechanisms for southern California (1981-2010): Temporal stability of the style of faulting. Bull. Seismol. Soc. Am. 102, 1179–1194 (2012).
2011 | 6 | 10 | 12 | 20 | 30.21 | 33.4815 | -116.5728 | 8.86 | 1.35 | 141 | 67 | 167 | 236.15 | 78.05 | 23.54 | 4 | W. Yang, E. Hauksson, P. M. Shearer, Computing a large refined catalog of focal mechanisms for southern California (1981-2010): Temporal stability of the style of faulting. Bull. Seismol. Soc. Am. 102, 1179–1194 (2012).
2011 | 6 | 10 | 16 | 7 | 21.72 | 33.6107 | -116.8167 | 12.34 | 0.98 | 360 | 38 | -127 | 223.72 | 60.55 | -64.82 | 4 | W. Yang, E. Hauksson, P. M. Shearer, Computing a large refined catalog of focal mechanisms for southern California (1981-2010): Temporal stability of the style of faulting. Bull. Seismol. Soc. Am. 102, 1179–1194 (2012).
2011 | 6 | 10 | 17 | 24 | 52.38 | 33.4798 | -116.5748 | 8.76 | 1.67 | 138 | 54 | 169 | 234.52 | 81.12 | 36.51 | 4 | W. Yang, E. Hauksson, P. M. Shearer, Computing a large refined catalog of focal mechanisms for southern California (1981-2010): Temporal stability of the style of faulting. Bull. Seismol. Soc. Am. 102, 1179–1194 (2012).
2011 | 6 | 10 | 21 | 24 | 29.54 | 34.057 | -117.2412 | 17.22 | 1.5 | 357 | 59 | -139 | 242.88 | 55.78 | -38.52 | 4 | W. Yang, E. Hauksson, P. M. Shearer, Computing a large refined catalog of focal mechanisms for southern California (1981-2010): Temporal stability of the style of faulting. Bull. Seismol. Soc. Am. 102, 1179–1194 (2012).
2011 | 6 | 10 | 23 | 27 | 32.53 | 32.6512 | -115.7352 | 5.67 | 3.29 | 130 | 79 | -165 | 37.07 | 75.28 | -11.38 | 4 | W. Yang, E. Hauksson, P. M. Shearer, Computing a large refined catalog of focal mechanisms for southern California (1981-2010): Temporal stability of the style of faulting. Bull. Seismol. Soc. Am. 102, 1179–1194 (2012).
2011 | 6 | 11 | 1 | 37 | 24.49 | 33.4805 | -116.5742 | 8.81 | 0.83 | 150 | 60 | 151 | 255.49 | 65.17 | 33.43 | 4 | W. Yang, E. Hauksson, P. M. Shearer, Computing a large refined catalog of focal mechanisms for southern California (1981-2010): Temporal stability of the style of faulting. Bull. Seismol. Soc. Am. 102, 1179–1194 (2012).
2011 | 6 | 11 | 8 | 17 | 47.49 | 33.6137 | -119.0445 | 12.62 | 3.53 | 124 | 51 | -173 | 29.58 | 84.57 | -39.21 | 4 | W. Yang, E. Hauksson, P. M. Shearer, Computing a large refined catalog of focal mechanisms for southern California (1981-2010): Temporal stability of the style of faulting. Bull. Seismol. Soc. Am. 102, 1179–1194 (2012).
2011 | 6 | 11 | 9 | 37 | 32.99 | 34.2255 | -117.0343 | 1.56 | 1.21 | 296 | 43 | -175 | 202.34 | 86.59 | -47.11 | 4 | W. Yang, E. Hauksson, P. M. Shearer, Computing a large refined catalog of focal mechanisms for southern California (1981-2010): Temporal stability of the style of faulting. Bull. Seismol. Soc. Am. 102, 1179–1194 (2012).
2011 | 6 | 11 | 11 | 53 | 46.46 | 33.4808 | -116.5735 | 8.75 | 1.89 | 138 | 66 | 167 | 233.36 | 78.14 | 24.56 | 4 | W. Yang, E. Hauksson, P. M. Shearer, Computing a large refined catalog of focal mechanisms for southern California (1981-2010): Temporal stability of the style of faulting. Bull. Seismol. Soc. Am. 102, 1179–1194 (2012).
2011 | 6 | 11 | 11 | 54 | 42.26 | 33.4812 | -116.5733 | 8.81 | 0.79 | 140 | 56 | 160 | 241.5 | 73.53 | 35.67 | 4 | W. Yang, E. Hauksson, P. M. Shearer, Computing a large refined catalog of focal mechanisms for southern California (1981-2010): Temporal stability of the style of faulting. Bull. Seismol. Soc. Am. 102, 1179–1194 (2012).
2011 | 6 | 11 | 11 | 56 | 23.18 | 33.4803 | -116.5738 | 8.57 | 0.98 | 130 | 66 | 178 | 220.81 | 88.17 | 24.01 | 4 | W. Yang, E. Hauksson, P. M. Shearer, Computing a large refined catalog of focal mechanisms for southern California (1981-2010): Temporal stability of the style of faulting. Bull. Seismol. Soc. Am. 102, 1179–1194 (2012).
2011 | 6 | 11 | 12 | 36 | 30.15 | 33.6302 | -116.7028 | 17.04 | 0.67 | 233 | 88 | -80 | 334.2 | 10.2 | -168.63 | 4 | W. Yang, E. Hauksson, P. M. Shearer, Computing a large refined catalog of focal mechanisms for southern California (1981-2010): Temporal stability of the style of faulting. Bull. Seismol. Soc. Am. 102, 1179–1194 (2012).
2011 | 6 | 11 | 12 | 51 | 11.47 | 33.4798 | -116.575 | 8.73 | 0.76 | 139 | 55 | 145 | 250.88 | 61.98 | 40.52 | 4 | W. Yang, E. Hauksson, P. M. Shearer, Computing a large refined catalog of focal mechanisms for southern California (1981-2010): Temporal stability of the style of faulting. Bull. Seismol. Soc. Am. 102, 1179–1194 (2012).
2011 | 6 | 11 | 20 | 33 | 0.32 | 33.6445 | -116.7192 | 12.6 | 0.97 | 310 | 88 | 113 | 44.7 | 23.08 | 5.11 | 4 | W. Yang, E. Hauksson, P. M. Shearer, Computing a large refined catalog of focal mechanisms for southern California (1981-2010): Temporal stability of the style of faulting. Bull. Seismol. Soc. Am. 102, 1179–1194 (2012).
2011 | 6 | 11 | 21 | 8 | 46.39 | 38.3577 | -122.5663 | 9.22 | 3.11 | 80 | 55 | 40 | 324.3 | 58.23 | 137.57 | 3 | NCEDC, Northern California Earthquake Data Center. UC Berkeley Seismol. Lab. (2014), doi:10.7932/NCEDC.
2011 | 6 | 12 | 7 | 33 | 2.85 | 34.0588 | -118.341 | 9.36 | 1.78 | 326 | 69 | 126 | 82.25 | 40.95 | 33.15 | 4 | W. Yang, E. Hauksson, P. M. Shearer, Computing a large refined catalog of focal mechanisms for southern California (1981-2010): Temporal stability of the style of faulting. Bull. Seismol. Soc. Am. 102, 1179–1194 (2012).
2011 | 6 | 12 | 8 | 57 | 53.96 | 33.4813 | -116.5733 | 8.84 | 0.59 | 134 | 48 | 158 | 239.13 | 73.84 | 44.16 | 4 | W. Yang, E. Hauksson, P. M. Shearer, Computing a large refined catalog of focal mechanisms for southern California (1981-2010): Temporal stability of the style of faulting. Bull. Seismol. Soc. Am. 102, 1179–1194 (2012).
2011 | 6 | 12 | 9 | 37 | 50.36 | 33.48 | -116.575 | 8.88 | 0.87 | 116 | 57 | -173 | 22.17 | 84.13 | -33.2 | 4 | W. Yang, E. Hauksson, P. M. Shearer, Computing a large refined catalog of focal mechanisms for southern California (1981-2010): Temporal stability of the style of faulting. Bull. Seismol. Soc. Am. 102, 1179–1194 (2012).
2011 | 6 | 12 | 10 | 31 | 26.9 | 33.9973 | -117.1495 | 12.7 | 1.12 | 149 | 77 | -170 | 56.73 | 80.26 | -13.19 | 4 | W. Yang, E. Hauksson, P. M. Shearer, Computing a large refined catalog of focal mechanisms for southern California (1981-2010): Temporal stability of the style of faulting. Bull. Seismol. Soc. Am. 102, 1179–1194 (2012).
2011 | 6 | 12 | 16 | 25 | 50 | 61.926 | -124.112 | 1 | 4.1 | 122 | 80 | -3 | 212.52 | 87.05 | -169.99 | 17 | Moment tensors from U.S. Geological Survey Advanced National Seismic System (ANSS) Comprehensive Catalog of Earthquake Events and Products, https://www.sciencebase.gov/catalog/item/52eab950e4b0444d1ce67917
2011 | 6 | 12 | 20 | 30 | 13.57 | 33.4812 | -116.5735 | 8.9 | 0.89 | 115 | 54 | 178 | 206.18 | 88.38 | 36.02 | 4 | W. Yang, E. Hauksson, P. M. Shearer, Computing a large refined catalog of focal mechanisms for southern California (1981-2010): Temporal stability of the style of faulting. Bull. Seismol. Soc. Am. 102, 1179–1194 (2012).
2011 | 6 | 13 | 3 | 37 | 29.73 | 33.9665 | -116.7722 | 17.42 | 1.22 | 298 | 68 | 163 | 34.53 | 74.27 | 22.9 | 4 | W. Yang, E. Hauksson, P. M. Shearer, Computing a large refined catalog of focal mechanisms for southern California (1981-2010): Temporal stability of the style of faulting. Bull. Seismol. Soc. Am. 102, 1179–1194 (2012).
2011 | 6 | 13 | 16 | 42 | 50.8 | 33.4805 | -116.5742 | 8.89 | 0.52 | 152 | 61 | 156 | 254.18 | 69.16 | 31.25 | 4 | W. Yang, E. Hauksson, P. M. Shearer, Computing a large refined catalog of focal mechanisms for southern California (1981-2010): Temporal stability of the style of faulting. Bull. Seismol. Soc. Am. 102, 1179–1194 (2012).
2011 | 6 | 13 | 19 | 47 | 30.97 | 33.4817 | -116.5727 | 8.82 | 1.09 | 136 | 58 | 153 | 241.11 | 67.36 | 35.04 | 4 | W. Yang, E. Hauksson, P. M. Shearer, Computing a large refined catalog of focal mechanisms for southern California (1981-2010): Temporal stability of the style of faulting. Bull. Seismol. Soc. Am. 102, 1179–1194 (2012).
2011 | 6 | 14 | 0 | 23 | 13.53 | 33.3615 | -116.366 | 11.98 | 1.11 | 325 | 85 | -173 | 234.39 | 83.03 | -5.04 | 4 | W. Yang, E. Hauksson, P. M. Shearer, Computing a large refined catalog of focal mechanisms for southern California (1981-2010): Temporal stability of the style of faulting. Bull. Seismol. Soc. Am. 102, 1179–1194 (2012).
2011 | 6 | 14 | 8 | 25 | 40.27 | 33.7028 | -116.7275 | 17.57 | 3.6 | 333 | 55 | -165 | 234.26 | 77.76 | -35.94 | 4 | W. Yang, E. Hauksson, P. M. Shearer, Computing a large refined catalog of focal mechanisms for southern California (1981-2010): Temporal stability of the style of faulting. Bull. Seismol. Soc. Am. 102, 1179–1194 (2012).
2011 | 6 | 14 | 8 | 35 | 11.44 | 33.7015 | -116.7277 | 17.5 | 2.01 | 346 | 56 | 145 | 97.38 | 61.61 | 39.47 | 4 | W. Yang, E. Hauksson, P. M. Shearer, Computing a large refined catalog of focal mechanisms for southern California (1981-2010): Temporal stability of the style of faulting. Bull. Seismol. Soc. Am. 102, 1179–1194 (2012).
2011 | 6 | 14 | 8 | 46 | 34.01 | 33.7025 | -116.729 | 17.3 | 1.22 | 1 | 52 | -147 | 249.21 | 64.58 | -42.97 | 4 | W. Yang, E. Hauksson, P. M. Shearer, Computing a large refined catalog of focal mechanisms for southern California (1981-2010): Temporal stability of the style of faulting. Bull. Seismol. Soc. Am. 102, 1179–1194 (2012).
2011 | 6 | 14 | 8 | 53 | 51.6 | 33.7027 | -116.7288 | 17.32 | 1.13 | 342 | 31 | 161 | 88.44 | 80.35 | 60.4 | 4 | W. Yang, E. Hauksson, P. M. Shearer, Computing a large refined catalog of focal mechanisms for southern California (1981-2010): Temporal stability of the style of faulting. Bull. Seismol. Soc. Am. 102, 1179–1194 (2012).
2011 | 6 | 14 | 9 | 10 | 43.6 | 34.048 | -117.2723 | 16.78 | 1.31 | 181 | 51 | -128 | 52.15 | 52.24 | -52.76 | 4 | W. Yang, E. Hauksson, P. M. Shearer, Computing a large refined catalog of focal mechanisms for southern California (1981-2010): Temporal stability of the style of faulting. Bull. Seismol. Soc. Am. 102, 1179–1194 (2012).
2011 | 6 | 14 | 14 | 2 | 8.34 | 33.7012 | -116.727 | 17.4 | 1.23 | 353 | 68 | -146 | 248.82 | 58.77 | -25.98 | 4 | W. Yang, E. Hauksson, P. M. Shearer, Computing a large refined catalog of focal mechanisms for southern California (1981-2010): Temporal stability of the style of faulting. Bull. Seismol. Soc. Am. 102, 1179–1194 (2012).
2011 | 6 | 14 | 19 | 5 | 28.13 | 36.6693 | -121.2928 | 5.7 | 3.14 | 225 | 60 | 0 | 135 | 90 | -150 | 3 | NCEDC, Northern California Earthquake Data Center. UC Berkeley Seismol. Lab. (2014), doi:10.7932/NCEDC.
2011 | 6 | 14 | 21 | 14 | 47.36 | 33.4882 | -116.7772 | 3.27 | 1.19 | 154 | 87 | 170 | 244.53 | 80.01 | 3.05 | 4 | W. Yang, E. Hauksson, P. M. Shearer, Computing a large refined catalog of focal mechanisms for southern California (1981-2010): Temporal stability of the style of faulting. Bull. Seismol. Soc. Am. 102, 1179–1194 (2012).
2011 | 6 | 15 | 1 | 22 | 43.78 | 33.5167 | -116.4663 | 9.74 | 1.16 | 111 | 85 | 177 | 201.26 | 87.01 | 5.01 | 4 | W. Yang, E. Hauksson, P. M. Shearer, Computing a large refined catalog of focal mechanisms for southern California (1981-2010): Temporal stability of the style of faulting. Bull. Seismol. Soc. Am. 102, 1179–1194 (2012).
2011 | 6 | 15 | 3 | 25 | 33.04 | 33.4818 | -116.5727 | 8.77 | 0.29 | 163 | 78 | 153 | 259.05 | 63.64 | 13.42 | 4 | W. Yang, E. Hauksson, P. M. Shearer, Computing a large refined catalog of focal mechanisms for southern California (1981-2010): Temporal stability of the style of faulting. Bull. Seismol. Soc. Am. 102, 1179–1194 (2012).
2011 | 6 | 15 | 5 | 53 | 56.3 | 33.4938 | -116.7603 | 9.45 | 0.58 | 164 | 77 | -156 | 68.28 | 66.65 | -14.18 | 4 | W. Yang, E. Hauksson, P. M. Shearer, Computing a large refined catalog of focal mechanisms for southern California (1981-2010): Temporal stability of the style of faulting. Bull. Seismol. Soc. Am. 102, 1179–1194 (2012).
2011 | 6 | 15 | 7 | 5 | 51.74 | 33.3987 | -116.6825 | 10.76 | 1.61 | 309 | 79 | 180 | 39 | 90 | 11 | 4 | W. Yang, E. Hauksson, P. M. Shearer, Computing a large refined catalog of focal mechanisms for southern California (1981-2010): Temporal stability of the style of faulting. Bull. Seismol. Soc. Am. 102, 1179–1194 (2012).
2011 | 6 | 15 | 14 | 7 | 51.15 | 33.487 | -116.7767 | 3.22 | 0.69 | 338 | 89 | -178 | 247.97 | 88 | -1 | 4 | W. Yang, E. Hauksson, P. M. Shearer, Computing a large refined catalog of focal mechanisms for southern California (1981-2010): Temporal stability of the style of faulting. Bull. Seismol. Soc. Am. 102, 1179–1194 (2012).
2011 | 6 | 15 | 19 | 43 | 0.82 | 33.4868 | -116.7775 | 3.02 | 0.62 | 337 | 88 | -176 | 246.86 | 86 | -2 | 4 | W. Yang, E. Hauksson, P. M. Shearer, Computing a large refined catalog of focal mechanisms for southern California (1981-2010): Temporal stability of the style of faulting. Bull. Seismol. Soc. Am. 102, 1179–1194 (2012).
2011 | 6 | 16 | 4 | 10 | 55.71 | 33.6043 | -116.6267 | 15.77 | 0.84 | 54 | 11 | -78 | 221.78 | 79.24 | -92.31 | 4 | W. Yang, E. Hauksson, P. M. Shearer, Computing a large refined catalog of focal mechanisms for southern California (1981-2010): Temporal stability of the style of faulting. Bull. Seismol. Soc. Am. 102, 1179–1194 (2012).
2011 | 6 | 16 | 5 | 55 | 43.18 | 33.4828 | -116.5735 | 8.72 | 0.78 | 138 | 66 | 147 | 242.8 | 60.16 | 27.96 | 4 | W. Yang, E. Hauksson, P. M. Shearer, Computing a large refined catalog of focal mechanisms for southern California (1981-2010): Temporal stability of the style of faulting. Bull. Seismol. Soc. Am. 102, 1179–1194 (2012).
2011 | 6 | 16 | 12 | 19 | 13.67 | 34.325 | -116.824 | 4.09 | 1.64 | 316 | 70 | 179 | 46.34 | 89.06 | 20 | 4 | W. Yang, E. Hauksson, P. M. Shearer, Computing a large refined catalog of focal mechanisms for southern California (1981-2010): Temporal stability of the style of faulting. Bull. Seismol. Soc. Am. 102, 1179–1194 (2012).
2011 | 6 | 16 | 15 | 24 | 29.59 | 33.7025 | -116.7288 | 17.31 | 0.97 | 207 | 82 | -124 | 105.34 | 34.82 | -14.11 | 4 | W. Yang, E. Hauksson, P. M. Shearer, Computing a large refined catalog of focal mechanisms for southern California (1981-2010): Temporal stability of the style of faulting. Bull. Seismol. Soc. Am. 102, 1179–1194 (2012).
2011 | 6 | 16 | 15 | 50 | 20.28 | 33.4053 | -116.6122 | 10.03 | 1.74 | 283 | 81 | -149 | 187.63 | 59.42 | -10.47 | 4 | W. Yang, E. Hauksson, P. M. Shearer, Computing a large refined catalog of focal mechanisms for southern California (1981-2010): Temporal stability of the style of faulting. Bull. Seismol. Soc. Am. 102, 1179–1194 (2012).
2011 | 6 | 16 | 16 | 47 | 14.3 | 33.4055 | -116.612 | 9.96 | 1.9 | 285 | 75 | -151 | 186.84 | 62.08 | -17.03 | 4 | W. Yang, E. Hauksson, P. M. Shearer, Computing a large refined catalog of focal mechanisms for southern California (1981-2010): Temporal stability of the style of faulting. Bull. Seismol. Soc. Am. 102, 1179–1194 (2012).
2011 | 6 | 16 | 19 | 19 | 17.62 | 33.7038 | -116.7275 | 17.77 | 1.81 | 340 | 71 | -140 | 234.72 | 52.57 | -24.2 | 4 | W. Yang, E. Hauksson, P. M. Shearer, Computing a large refined catalog of focal mechanisms for southern California (1981-2010): Temporal stability of the style of faulting. Bull. Seismol. Soc. Am. 102, 1179–1194 (2012).
2011 | 6 | 17 | 2 | 22 | 19.6 | 51.74 | -131.62 | 20 | 4.88 | 152.69 | 42.7 | 151.09 | 264.78 | 70.86 | 51.07 | 8 | H. Kao et al., Regional Centroid-Moment-Tensor Analysis for Earthquakes in Canada and Adjacent Regions: An Update. Seismol. Res. Lett. 83, 505–515 (2012), and other references.
2011 | 6 | 17 | 6 | 11 | 20.57 | 33.6443 | -116.7227 | 12.09 | 1.05 | 306 | 88 | 131 | 38.3 | 41.04 | 3.05 | 4 | W. Yang, E. Hauksson, P. M. Shearer, Computing a large refined catalog of focal mechanisms for southern California (1981-2010): Temporal stability of the style of faulting. Bull. Seismol. Soc. Am. 102, 1179–1194 (2012).
2011 | 6 | 17 | 21 | 31 | 53.41 | 33.0453 | -116.4068 | 2.76 | 1.63 | 299 | 88 | 151 | 30.11 | 61.02 | 2.29 | 4 | W. Yang, E. Hauksson, P. M. Shearer, Computing a large refined catalog of focal mechanisms for southern California (1981-2010): Temporal stability of the style of faulting. Bull. Seismol. Soc. Am. 102, 1179–1194 (2012).
2011 | 6 | 18 | 3 | 37 | 53.35 | 33.4532 | -116.5842 | 9.82 | 0.7 | 5 | 48 | -103 | 204.04 | 43.61 | -75.97 | 4 | W. Yang, E. Hauksson, P. M. Shearer, Computing a large refined catalog of focal mechanisms for southern California (1981-2010): Temporal stability of the style of faulting. Bull. Seismol. Soc. Am. 102, 1179–1194 (2012).
2011 | 6 | 18 | 3 | 47 | 46.35 | 33.701 | -116.8035 | 16.39 | 1.1 | 205 | 80 | -111 | 90.66 | 23.16 | -26.2 | 4 | W. Yang, E. Hauksson, P. M. Shearer, Computing a large refined catalog of focal mechanisms for southern California (1981-2010): Temporal stability of the style of faulting. Bull. Seismol. Soc. Am. 102, 1179–1194 (2012).
2011 | 6 | 18 | 10 | 49 | 11 | 41.93 | -127.14 | 12 | 5.2 | 177 | 33 | -86 | 352.23 | 57.09 | -92.59 | 1 | International Seismological Centre (ISC) Bulletin (http://www.isc.ac.uk/iscbulletin/search/fmechanisms/)
2011 | 6 | 18 | 11 | 6 | 21.92 | 33.0103 | -115.5402 | 9.01 | 2.31 | 311 | 89 | 173 | 41.12 | 83 | 1.01 | 4 | W. Yang, E. Hauksson, P. M. Shearer, Computing a large refined catalog of focal mechanisms for southern California (1981-2010): Temporal stability of the style of faulting. Bull. Seismol. Soc. Am. 102, 1179–1194 (2012).
2011 | 6 | 18 | 12 | 14 | 30.74 | 33.4538 | -116.5482 | 9.13 | 0.91 | 313 | 68 | -150 | 210.8 | 62.38 | -25.01 | 4 | W. Yang, E. Hauksson, P. M. Shearer, Computing a large refined catalog of focal mechanisms for southern California (1981-2010): Temporal stability of the style of faulting. Bull. Seismol. Soc. Am. 102, 1179–1194 (2012).
2011 | 6 | 19 | 3 | 9 | 16.17 | 34.0073 | -117.0103 | 16.3 | 1.45 | 170 | 44 | -119 | 27.62 | 52.59 | -64.91 | 4 | W. Yang, E. Hauksson, P. M. Shearer, Computing a large refined catalog of focal mechanisms for southern California (1981-2010): Temporal stability of the style of faulting. Bull. Seismol. Soc. Am. 102, 1179–1194 (2012).
2011 | 6 | 19 | 10 | 13 | 29 | 19.23 | -64.811 | 12 | 4.1 | 285 | 43 | 81 | 117.22 | 47.65 | 98.3 | 17 | Moment tensors from U.S. Geological Survey Advanced National Seismic System (ANSS) Comprehensive Catalog of Earthquake Events and Products, https://www.sciencebase.gov/catalog/item/52eab950e4b0444d1ce67917
2011 | 6 | 20 | 2 | 38 | 54.85 | 33.4853 | -116.5765 | 7.97 | 0.4 | 163 | 71 | 138 | 269.34 | 50.75 | 24.86 | 4 | W. Yang, E. Hauksson, P. M. Shearer, Computing a large refined catalog of focal mechanisms for southern California (1981-2010): Temporal stability of the style of faulting. Bull. Seismol. Soc. Am. 102, 1179–1194 (2012).
2011 | 6 | 20 | 3 | 9 | 16.22 | 33.4057 | -116.6122 | 9.99 | 2.05 | 286 | 71 | -153 | 186.58 | 64.58 | -21.13 | 4 | W. Yang, E. Hauksson, P. M. Shearer, Computing a large refined catalog of focal mechanisms for southern California (1981-2010): Temporal stability of the style of faulting. Bull. Seismol. Soc. Am. 102, 1179–1194 (2012).
2011 | 6 | 20 | 4 | 27 | 54.86 | 33.406 | -116.612 | 9.99 | 1.83 | 294 | 56 | -160 | 192.5 | 73.53 | -35.67 | 4 | W. Yang, E. Hauksson, P. M. Shearer, Computing a large refined catalog of focal mechanisms for southern California (1981-2010): Temporal stability of the style of faulting. Bull. Seismol. Soc. Am. 102, 1179–1194 (2012).
2011 | 6 | 20 | 4 | 36 | 6.4 | 33.4055 | -116.612 | 9.9 | 0.96 | 283 | 80 | -156 | 188.58 | 66.39 | -10.92 | 4 | W. Yang, E. Hauksson, P. M. Shearer, Computing a large refined catalog of focal mechanisms for southern California (1981-2010): Temporal stability of the style of faulting. Bull. Seismol. Soc. Am. 102, 1179–1194 (2012).
2011 | 6 | 20 | 7 | 57 | 20.72 | 33.588 | -116.7295 | 11.8 | 0.33 | 345 | 80 | -162 | 251.77 | 72.28 | -10.5 | 4 | W. Yang, E. Hauksson, P. M. Shearer, Computing a large refined catalog of focal mechanisms for southern California (1981-2010): Temporal stability of the style of faulting. Bull. Seismol. Soc. Am. 102, 1179–1194 (2012).
2011 | 6 | 20 | 17 | 6 | 4.44 | 33.4745 | -116.592 | 9.69 | 0.89 | 154 | 55 | 144 | 266.62 | 61.22 | 40.88 | 4 | W. Yang, E. Hauksson, P. M. Shearer, Computing a large refined catalog of focal mechanisms for southern California (1981-2010): Temporal stability of the style of faulting. Bull. Seismol. Soc. Am. 102, 1179–1194 (2012).
2011 | 6 | 20 | 21 | 3 | 1.48 | 33.6713 | -116.7632 | 13.87 | 1.24 | 304 | 39 | 154 | 54.76 | 73.99 | 53.95 | 4 | W. Yang, E. Hauksson, P. M. Shearer, Computing a large refined catalog of focal mechanisms for southern California (1981-2010): Temporal stability of the style of faulting. Bull. Seismol. Soc. Am. 102, 1179–1194 (2012).
2011 | 6 | 21 | 1 | 56 | 35.94 | 33.6472 | -116.7207 | 14.89 | 0.59 | 62 | 14 | -77 | 228.62 | 76.37 | -93.21 | 4 | W. Yang, E. Hauksson, P. M. Shearer, Computing a large refined catalog of focal mechanisms for southern California (1981-2010): Temporal stability of the style of faulting. Bull. Seismol. Soc. Am. 102, 1179–1194 (2012).
2011 | 6 | 21 | 2 | 9 | 41.01 | 33.4795 | -116.5752 | 8.67 | 0.5 | 133 | 54 | 148 | 243.17 | 64.61 | 40.59 | 4 | W. Yang, E. Hauksson, P. M. Shearer, Computing a large refined catalog of focal mechanisms for southern California (1981-2010): Temporal stability of the style of faulting. Bull. Seismol. Soc. Am. 102, 1179–1194 (2012).
2011 | 6 | 21 | 7 | 22 | 10 | 33.701 | -116.7265 | 17.6 | 1.46 | 354 | 77 | -144 | 254.72 | 55.06 | -15.93 | 4 | W. Yang, E. Hauksson, P. M. Shearer, Computing a large refined catalog of focal mechanisms for southern California (1981-2010): Temporal stability of the style of faulting. Bull. Seismol. Soc. Am. 102, 1179–1194 (2012).
2011 | 6 | 21 | 21 | 29 | 5.64 | 33.9327 | -116.7983 | 16.53 | 1.29 | 295 | 69 | 144 | 39.59 | 56.72 | 25.38 | 4 | W. Yang, E. Hauksson, P. M. Shearer, Computing a large refined catalog of focal mechanisms for southern California (1981-2010): Temporal stability of the style of faulting. Bull. Seismol. Soc. Am. 102, 1179–1194 (2012).
2011 | 6 | 21 | 23 | 39 | 45.15 | 33.4813 | -116.5728 | 8.64 | 1.04 | 330 | 87 | -169 | 239.42 | 79.02 | -3.06 | 4 | W. Yang, E. Hauksson, P. M. Shearer, Computing a large refined catalog of focal mechanisms for southern California (1981-2010): Temporal stability of the style of faulting. Bull. Seismol. Soc. Am. 102, 1179–1194 (2012).
2011 | 6 | 22 | 1 | 20 | 53.02 | 32.6568 | -116.0108 | 5.51 | 1.55 | 104 | 66 | -171 | 10.31 | 81.78 | -24.26 | 4 | W. Yang, E. Hauksson, P. M. Shearer, Computing a large refined catalog of focal mechanisms for southern California (1981-2010): Temporal stability of the style of faulting. Bull. Seismol. Soc. Am. 102, 1179–1194 (2012).
2011 | 6 | 22 | 1 | 25 | 8.21 | 33.4765 | -116.594 | 10.75 | 1.4 | 133 | 62 | 169 | 228.21 | 80.3 | 28.44 | 4 | W. Yang, E. Hauksson, P. M. Shearer, Computing a large refined catalog of focal mechanisms for southern California (1981-2010): Temporal stability of the style of faulting. Bull. Seismol. Soc. Am. 102, 1179–1194 (2012).
2011 | 6 | 22 | 4 | 16 | 26.42 | 33.4808 | -116.5732 | 8.41 | 1.02 | 138 | 65 | 148 | 242.79 | 61.3 | 28.8 | 4 | W. Yang, E. Hauksson, P. M. Shearer, Computing a large refined catalog of focal mechanisms for southern California (1981-2010): Temporal stability of the style of faulting. Bull. Seismol. Soc. Am. 102, 1179–1194 (2012).
2011 | 6 | 22 | 10 | 21 | 52.63 | 34.2285 | -117.0633 | 2.44 | 1.27 | 313 | 46 | 179 | 43.69 | 89.28 | 44 | 4 | W. Yang, E. Hauksson, P. M. Shearer, Computing a large refined catalog of focal mechanisms for southern California (1981-2010): Temporal stability of the style of faulting. Bull. Seismol. Soc. Am. 102, 1179–1194 (2012).
2011 | 6 | 23 | 1 | 23 | 57.11 | 33.4808 | -116.5735 | 8.46 | 0.97 | 162 | 74 | 126 | 272.78 | 38.95 | 26 | 4 | W. Yang, E. Hauksson, P. M. Shearer, Computing a large refined catalog of focal mechanisms for southern California (1981-2010): Temporal stability of the style of faulting. Bull. Seismol. Soc. Am. 102, 1179–1194 (2012).
2011 | 6 | 23 | 2 | 22 | 11.71 | 33.972 | -116.7445 | 17.81 | 2.38 | 358 | 46 | -145 | 242.06 | 65.63 | -49.69 | 4 | W. Yang, E. Hauksson, P. M. Shearer, Computing a large refined catalog of focal mechanisms for southern California (1981-2010): Temporal stability of the style of faulting. Bull. Seismol. Soc. Am. 102, 1179–1194 (2012).
2011 | 6 | 24 | 8 | 27 | 31.78 | 33.4937 | -116.7605 | 9.51 | 1.25 | 336 | 74 | 174 | 67.66 | 84.23 | 16.08 | 4 | W. Yang, E. Hauksson, P. M. Shearer, Computing a large refined catalog of focal mechanisms for southern California (1981-2010): Temporal stability of the style of faulting. Bull. Seismol. Soc. Am. 102, 1179–1194 (2012).
2011 | 6 | 24 | 10 | 3 | 35.52 | 34.045 | -116.968 | 15.71 | 1.99 | 311 | 57 | 148 | 59.79 | 63.61 | 37.44 | 4 | W. Yang, E. Hauksson, P. M. Shearer, Computing a large refined catalog of focal mechanisms for southern California (1981-2010): Temporal stability of the style of faulting. Bull. Seismol. Soc. Am. 102, 1179–1194 (2012).
2011 | 6 | 24 | 11 | 25 | 58.58 | 33.5072 | -116.562 | 13.71 | 0.95 | 133 | 68 | -177 | 41.88 | 87.22 | -22.03 | 4 | W. Yang, E. Hauksson, P. M. Shearer, Computing a large refined catalog of focal mechanisms for southern California (1981-2010): Temporal stability of the style of faulting. Bull. Seismol. Soc. Am. 102, 1179–1194 (2012).
2011 | 6 | 24 | 22 | 10 | 9.93 | 33.4935 | -116.4875 | 11.86 | 1.28 | 283 | 53 | -151 | 174.55 | 67.22 | -40.75 | 4 | W. Yang, E. Hauksson, P. M. Shearer, Computing a large refined catalog of focal mechanisms for southern California (1981-2010): Temporal stability of the style of faulting. Bull. Seismol. Soc. Am. 102, 1179–1194 (2012).
2011 | 6 | 25 | 8 | 38 | 19.25 | 33.6503 | -116.728 | 12.82 | 1.19 | 318 | 79 | 153 | 53.55 | 63.54 | 12.31 | 4 | W. Yang, E. Hauksson, P. M. Shearer, Computing a large refined catalog of focal mechanisms for southern California (1981-2010): Temporal stability of the style of faulting. Bull. Seismol. Soc. Am. 102, 1179–1194 (2012).
2011 | 6 | 25 | 15 | 37 | 22.29 | 33.4788 | -116.576 | 8.56 | 1.03 | 136 | 60 | 166 | 233.11 | 77.91 | 30.75 | 4 | W. Yang, E. Hauksson, P. M. Shearer, Computing a large refined catalog of focal mechanisms for southern California (1981-2010): Temporal stability of the style of faulting. Bull. Seismol. Soc. Am. 102, 1179–1194 (2012).
2011 | 6 | 25 | 18 | 36 | 10.61 | 35.923 | -117.7408 | 5.18 | 3.27 | 338 | 88 | -151 | 246.89 | 61.02 | -2.29 | 4 | W. Yang, E. Hauksson, P. M. Shearer, Computing a large refined catalog of focal mechanisms for southern California (1981-2010): Temporal stability of the style of faulting. Bull. Seismol. Soc. Am. 102, 1179–1194 (2012).
2011 | 6 | 25 | 19 | 12 | 38.33 | 35.9232 | -117.7412 | 5.24 | 2.24 | 148 | 78 | -164 | 54.59 | 74.36 | -12.47 | 4 | W. Yang, E. Hauksson, P. M. Shearer, Computing a large refined catalog of focal mechanisms for southern California (1981-2010): Temporal stability of the style of faulting. Bull. Seismol. Soc. Am. 102, 1179–1194 (2012).
2011 | 6 | 26 | 4 | 41 | 37.65 | 33.7157 | -116.7648 | 16.65 | 1.73 | 316 | 45 | -170 | 218.89 | 82.95 | -45.44 | 4 | W. Yang, E. Hauksson, P. M. Shearer, Computing a large refined catalog of focal mechanisms for southern California (1981-2010): Temporal stability of the style of faulting. Bull. Seismol. Soc. Am. 102, 1179–1194 (2012).
2011 | 6 | 26 | 8 | 53 | 55.1 | 33.4802 | -116.574 | 8.48 | 0.55 | 30 | 66 | -69 | 166.66 | 31.47 | -128.83 | 4 | W. Yang, E. Hauksson, P. M. Shearer, Computing a large refined catalog of focal mechanisms for southern California (1981-2010): Temporal stability of the style of faulting. Bull. Seismol. Soc. Am. 102, 1179–1194 (2012).
2011 | 6 | 26 | 8 | 56 | 29.64 | 33.1637 | -115.657 | 1.93 | 3.08 | 227 | 5 | -19 | 335.93 | 88.37 | -94.73 | 4 | W. Yang, E. Hauksson, P. M. Shearer, Computing a large refined catalog of focal mechanisms for southern California (1981-2010): Temporal stability of the style of faulting. Bull. Seismol. Soc. Am. 102, 1179–1194 (2012).
2011 | 6 | 26 | 10 | 48 | 53.39 | 33.6442 | -116.7218 | 12.15 | 0.61 | 136 | 89 | -125 | 44.57 | 35.01 | -1.74 | 4 | W. Yang, E. Hauksson, P. M. Shearer, Computing a large refined catalog of focal mechanisms for southern California (1981-2010): Temporal stability of the style of faulting. Bull. Seismol. Soc. Am. 102, 1179–1194 (2012).
2011 | 6 | 26 | 12 | 14 | 26.96 | 33.4805 | -116.5738 | 8.39 | 1.31 | 140 | 79 | 163 | 233.34 | 73.32 | 11.49 | 4 | W. Yang, E. Hauksson, P. M. Shearer, Computing a large refined catalog of focal mechanisms for southern California (1981-2010): Temporal stability of the style of faulting. Bull. Seismol. Soc. Am. 102, 1179–1194 (2012).
2011 | 6 | 26 | 12 | 15 | 16.82 | 33.4805 | -116.5738 | 8.42 | 0.81 | 119 | 61 | 132 | 237.3 | 49.46 | 39.64 | 4 | W. Yang, E. Hauksson, P. M. Shearer, Computing a large refined catalog of focal mechanisms for southern California (1981-2010): Temporal stability of the style of faulting. Bull. Seismol. Soc. Am. 102, 1179–1194 (2012).
2011 | 6 | 26 | 16 | 18 | 48.63 | 33.0458 | -116.4065 | 2.76 | 1.43 | 129 | 88 | -163 | 38.39 | 73.01 | -2.09 | 4 | W. Yang, E. Hauksson, P. M. Shearer, Computing a large refined catalog of focal mechanisms for southern California (1981-2010): Temporal stability of the style of faulting. Bull. Seismol. Soc. Am. 102, 1179–1194 (2012).
2011 | 6 | 26 | 17 | 23 | 34.68 | 33.6432 | -116.7367 | 15.55 | 0.8 | 317 | 35 | 145 | 76.84 | 70.79 | 60.16 | 4 | W. Yang, E. Hauksson, P. M. Shearer, Computing a large refined catalog of focal mechanisms for southern California (1981-2010): Temporal stability of the style of faulting. Bull. Seismol. Soc. Am. 102, 1179–1194 (2012).
2011 | 6 | 26 | 23 | 25 | 20.93 | 33.4788 | -116.5758 | 8.59 | 0.97 | 129 | 63 | 146 | 236.03 | 60.12 | 31.57 | 4 | W. Yang, E. Hauksson, P. M. Shearer, Computing a large refined catalog of focal mechanisms for southern California (1981-2010): Temporal stability of the style of faulting. Bull. Seismol. Soc. Am. 102, 1179–1194 (2012).
2011 | 6 | 27 | 16 | 53 | 56.25 | 33.4792 | -116.5747 | 8.46 | 0.87 | 136 | 50 | -135 | 13.27 | 57.2 | -49.88 | 4 | W. Yang, E. Hauksson, P. M. Shearer, Computing a large refined catalog of focal mechanisms for southern California (1981-2010): Temporal stability of the style of faulting. Bull. Seismol. Soc. Am. 102, 1179–1194 (2012).
2011 | 6 | 27 | 20 | 55 | 8.91 | 33.421 | -116.3677 | 12.26 | 1.28 | 303 | 77 | 162 | 37.18 | 72.48 | 13.64 | 4 | W. Yang, E. Hauksson, P. M. Shearer, Computing a large refined catalog of focal mechanisms for southern California (1981-2010): Temporal stability of the style of faulting. Bull. Seismol. Soc. Am. 102, 1179–1194 (2012).
2011 | 6 | 28 | 1 | 50 | 10.3 | 34.0148 | -116.7618 | 14.91 | 1.67 | 221 | 57 | -85 | 31.87 | 33.33 | -97.64 | 4 | W. Yang, E. Hauksson, P. M. Shearer, Computing a large refined catalog of focal mechanisms for southern California (1981-2010): Temporal stability of the style of faulting. Bull. Seismol. Soc. Am. 102, 1179–1194 (2012).
2011 | 6 | 28 | 8 | 23 | 2.32 | 33.2593 | -116.4305 | 2.46 | 0.72 | 290 | 79 | 140 | 29.1 | 50.88 | 14.24 | 4 | W. Yang, E. Hauksson, P. M. Shearer, Computing a large refined catalog of focal mechanisms for southern California (1981-2010): Temporal stability of the style of faulting. Bull. Seismol. Soc. Am. 102, 1179–1194 (2012).
2011 | 6 | 28 | 10 | 4 | 4.85 | 33.2462 | -116.411 | 4.4 | 1.82 | 140 | 87 | -163 | 49.08 | 73.02 | -3.14 | 4 | W. Yang, E. Hauksson, P. M. Shearer, Computing a large refined catalog of focal mechanisms for southern California (1981-2010): Temporal stability of the style of faulting. Bull. Seismol. Soc. Am. 102, 1179–1194 (2012).
2011 | 6 | 28 | 10 | 22 | 26.24 | 33.983 | -116.6795 | 16.13 | 0.93 | 308 | 73 | 160 | 44.07 | 70.91 | 18.02 | 4 | W. Yang, E. Hauksson, P. M. Shearer, Computing a large refined catalog of focal mechanisms for southern California (1981-2010): Temporal stability of the style of faulting. Bull. Seismol. Soc. Am. 102, 1179–1194 (2012).
2011 | 6 | 28 | 14 | 38 | 0.35 | 33.9277 | -116.9438 | 16.88 | 1.95 | 170 | 82 | -169 | 78.45 | 79.11 | -8.15 | 4 | W. Yang, E. Hauksson, P. M. Shearer, Computing a large refined catalog of focal mechanisms for southern California (1981-2010): Temporal stability of the style of faulting. Bull. Seismol. Soc. Am. 102, 1179–1194 (2012).
2011 | 6 | 29 | 3 | 54 | 46.44 | 33.4603 | -116.589 | 10.21 | 0.86 | 172 | 82 | 155 | 265.71 | 65.26 | 8.81 | 4 | W. Yang, E. Hauksson, P. M. Shearer, Computing a large refined catalog of focal mechanisms for southern California (1981-2010): Temporal stability of the style of faulting. Bull. Seismol. Soc. Am. 102, 1179–1194 (2012).
2011 | 6 | 29 | 4 | 51 | 32.82 | 33.487 | -116.7777 | 3.13 | 1.27 | 333 | 78 | -169 | 240.69 | 79.24 | -12.22 | 4 | W. Yang, E. Hauksson, P. M. Shearer, Computing a large refined catalog of focal mechanisms for southern California (1981-2010): Temporal stability of the style of faulting. Bull. Seismol. Soc. Am. 102, 1179–1194 (2012).
2011 | 6 | 29 | 6 | 15 | 8.51 | 33.467 | -116.4317 | 11.79 | 0.67 | 118 | 89 | -176 | 27.93 | 86 | -1 | 4 | W. Yang, E. Hauksson, P. M. Shearer, Computing a large refined catalog of focal mechanisms for southern California (1981-2010): Temporal stability of the style of faulting. Bull. Seismol. Soc. Am. 102, 1179–1194 (2012).
2011 | 6 | 29 | 7 | 19 | 10.55 | 33.998 | -116.8152 | 16.54 | 1.66 | 310 | 74 | 180 | 40 | 90 | 16 | 4 | W. Yang, E. Hauksson, P. M. Shearer, Computing a large refined catalog of focal mechanisms for southern California (1981-2010): Temporal stability of the style of faulting. Bull. Seismol. Soc. Am. 102, 1179–1194 (2012).
2011 | 6 | 29 | 11 | 13 | 30.73 | 38.7448 | -122.7155 | 0.89 | 3.26 | 115 | 65 | -100 | 317.65 | 26.81 | -69.58 | 3 | NCEDC, Northern California Earthquake Data Center. UC Berkeley Seismol. Lab. (2014), doi:10.7932/NCEDC.
2011 | 6 | 29 | 15 | 32 | 0.62 | 33.6112 | -116.8167 | 12.36 | 0.99 | 351 | 44 | -131 | 221.39 | 58.38 | -57.64 | 4 | W. Yang, E. Hauksson, P. M. Shearer, Computing a large refined catalog of focal mechanisms for southern California (1981-2010): Temporal stability of the style of faulting. Bull. Seismol. Soc. Am. 102, 1179–1194 (2012).
2011 | 6 | 29 | 18 | 3 | 8.26 | 33.7198 | -116.8165 | 17.39 | 0.99 | 67 | 53 | -76 | 224.5 | 39.2 | -107.8 | 4 | W. Yang, E. Hauksson, P. M. Shearer, Computing a large refined catalog of focal mechanisms for southern California (1981-2010): Temporal stability of the style of faulting. Bull. Seismol. Soc. Am. 102, 1179–1194 (2012).
2011 | 6 | 29 | 23 | 6 | 17.28 | 33.1748 | -115.5932 | 4.11 | 2.24 | 326 | 73 | 179 | 56.29 | 89.04 | 17 | 4 | W. Yang, E. Hauksson, P. M. Shearer, Computing a large refined catalog of focal mechanisms for southern California (1981-2010): Temporal stability of the style of faulting. Bull. Seismol. Soc. Am. 102, 1179–1194 (2012).
2011 | 6 | 30 | 9 | 26 | 52.59 | 33.6865 | -116.7867 | 16.43 | 0.91 | 352 | 69 | -150 | 250.31 | 62.17 | -23.91 | 4 | W. Yang, E. Hauksson, P. M. Shearer, Computing a large refined catalog of focal mechanisms for southern California (1981-2010): Temporal stability of the style of faulting. Bull. Seismol. Soc. Am. 102, 1179–1194 (2012).
2011 | 6 | 30 | 13 | 35 | 37.95 | 34.0013 | -116.9825 | 17.58 | 2.17 | 339 | 42 | -166 | 238.5 | 80.68 | -48.86 | 4 | W. Yang, E. Hauksson, P. M. Shearer, Computing a large refined catalog of focal mechanisms for southern California (1981-2010): Temporal stability of the style of faulting. Bull. Seismol. Soc. Am. 102, 1179–1194 (2012).
2011 | 6 | 30 | 15 | 4 | 30.98 | 33.479 | -116.5758 | 8.63 | 1.12 | 141 | 58 | 155 | 244.88 | 69 | 34.58 | 4 | W. Yang, E. Hauksson, P. M. Shearer, Computing a large refined catalog of focal mechanisms for southern California (1981-2010): Temporal stability of the style of faulting. Bull. Seismol. Soc. Am. 102, 1179–1194 (2012).
2011 | 6 | 30 | 16 | 26 | 27.55 | 34.4545 | -117.9655 | 8.13 | 1.47 | 291 | 52 | 128 | 59.24 | 51.61 | 51.76 | 4 | W. Yang, E. Hauksson, P. M. Shearer, Computing a large refined catalog of focal mechanisms for southern California (1981-2010): Temporal stability of the style of faulting. Bull. Seismol. Soc. Am. 102, 1179–1194 (2012).
2011 | 6 | 30 | 22 | 3 | 24.18 | 36.4593 | -120.3693 | 8.52 | 3.19 | 105 | 85 | 60 | 6.42 | 30.38 | 170.08 | 3 | NCEDC, Northern California Earthquake Data Center. UC Berkeley Seismol. Lab. (2014), doi:10.7932/NCEDC.
2011 | 6 | 30 | 22 | 4 | 33.75 | 33.9263 | -116.6862 | 17.34 | 1.27 | 273 | 82 | 156 | 6.55 | 66.25 | 8.75 | 4 | W. Yang, E. Hauksson, P. M. Shearer, Computing a large refined catalog of focal mechanisms for southern California (1981-2010): Temporal stability of the style of faulting. Bull. Seismol. Soc. Am. 102, 1179–1194 (2012).
2011 | 6 | 30 | 23 | 22 | 3.44 | 33.6785 | -116.7177 | 15.65 | 0.98 | 358 | 28 | -168 | 257.37 | 84.4 | -62.52 | 4 | W. Yang, E. Hauksson, P. M. Shearer, Computing a large refined catalog of focal mechanisms for southern California (1981-2010): Temporal stability of the style of faulting. Bull. Seismol. Soc. Am. 102, 1179–1194 (2012).
2011 | 7 | 1 | 1 | 36 | 7.26 | 33.4792 | -116.5752 | 8.53 | 0.47 | 127 | 52 | 134 | 249.52 | 55.47 | 48.36 | 4 | W. Yang, E. Hauksson, P. M. Shearer, Computing a large refined catalog of focal mechanisms for southern California (1981-2010): Temporal stability of the style of faulting. Bull. Seismol. Soc. Am. 102, 1179–1194 (2012).
2011 | 7 | 1 | 1 | 54 | 52.15 | 33.9937 | -116.8377 | 13.13 | 1.71 | 323 | 81 | -172 | 231.74 | 82.1 | -9.09 | 4 | W. Yang, E. Hauksson, P. M. Shearer, Computing a large refined catalog of focal mechanisms for southern California (1981-2010): Temporal stability of the style of faulting. Bull. Seismol. Soc. Am. 102, 1179–1194 (2012).
2011 | 7 | 1 | 10 | 7 | 38.46 | 33.6913 | -116.7418 | 16.86 | 1.37 | 184 | 82 | -134 | 85.8 | 44.57 | -11.44 | 4 | W. Yang, E. Hauksson, P. M. Shearer, Computing a large refined catalog of focal mechanisms for southern California (1981-2010): Temporal stability of the style of faulting. Bull. Seismol. Soc. Am. 102, 1179–1194 (2012).
2011 | 7 | 1 | 15 | 19 | 0.35 | 33.4873 | -116.7785 | 3.06 | 0.96 | 148 | 80 | 167 | 240.3 | 77.2 | 10.26 | 4 | W. Yang, E. Hauksson, P. M. Shearer, Computing a large refined catalog of focal mechanisms for southern California (1981-2010): Temporal stability of the style of faulting. Bull. Seismol. Soc. Am. 102, 1179–1194 (2012).
2011 | 7 | 1 | 22 | 14 | 38.92 | 33.48 | -116.5738 | 8.31 | 1.43 | 328 | 86 | -177 | 237.79 | 87.01 | -4.01 | 4 | W. Yang, E. Hauksson, P. M. Shearer, Computing a large refined catalog of focal mechanisms for southern California (1981-2010): Temporal stability of the style of faulting. Bull. Seismol. Soc. Am. 102, 1179–1194 (2012).
2011 | 7 | 2 | 5 | 18 | 17.82 | 33.4875 | -116.7775 | 3.17 | 0.88 | 339 | 83 | -170 | 247.77 | 80.08 | -7.11 | 4 | W. Yang, E. Hauksson, P. M. Shearer, Computing a large refined catalog of focal mechanisms for southern California (1981-2010): Temporal stability of the style of faulting. Bull. Seismol. Soc. Am. 102, 1179–1194 (2012).
2011 | 7 | 2 | 9 | 28 | 41.08 | 33.9372 | -116.6208 | 15.24 | 1.15 | 293 | 71 | 157 | 30.87 | 68.32 | 20.51 | 4 | W. Yang, E. Hauksson, P. M. Shearer, Computing a large refined catalog of focal mechanisms for southern California (1981-2010): Temporal stability of the style of faulting. Bull. Seismol. Soc. Am. 102, 1179–1194 (2012).
2011 | 7 | 2 | 14 | 39 | 31.93 | 33.4877 | -116.7783 | 3.1 | 1.55 | 324 | 86 | -174 | 233.58 | 84.01 | -4.02 | 4 | W. Yang, E. Hauksson, P. M. Shearer, Computing a large refined catalog of focal mechanisms for southern California (1981-2010): Temporal stability of the style of faulting. Bull. Seismol. Soc. Am. 102, 1179–1194 (2012).
2011 | 7 | 2 | 15 | 5 | 31.7 | 33.682 | -116.722 | 16.5 | 1.24 | 42 | 15 | -108 | 240.59 | 75.75 | -85.27 | 4 | W. Yang, E. Hauksson, P. M. Shearer, Computing a large refined catalog of focal mechanisms for southern California (1981-2010): Temporal stability of the style of faulting. Bull. Seismol. Soc. Am. 102, 1179–1194 (2012).
2011 | 7 | 2 | 18 | 8 | 6.34 | 33.6485 | -116.8067 | 15.52 | 0.86 | 9 | 69 | 155 | 108.49 | 66.76 | 22.95 | 4 | W. Yang, E. Hauksson, P. M. Shearer, Computing a large refined catalog of focal mechanisms for southern California (1981-2010): Temporal stability of the style of faulting. Bull. Seismol. Soc. Am. 102, 1179–1194 (2012).
2011 | 7 | 2 | 18 | 10 | 34.05 | 34.2957 | -116.66 | 3.76 | 1.43 | 338 | 80 | -161 | 244.58 | 71.3 | -10.56 | 4 | W. Yang, E. Hauksson, P. M. Shearer, Computing a large refined catalog of focal mechanisms for southern California (1981-2010): Temporal stability of the style of faulting. Bull. Seismol. Soc. Am. 102, 1179–1194 (2012).
2011 | 7 | 2 | 18 | 15 | 29.75 | 33.6485 | -116.806 | 15.4 | 2.39 | 8 | 76 | 151 | 105.64 | 61.94 | 15.91 | 4 | W. Yang, E. Hauksson, P. M. Shearer, Computing a large refined catalog of focal mechanisms for southern California (1981-2010): Temporal stability of the style of faulting. Bull. Seismol. Soc. Am. 102, 1179–1194 (2012).
2011 | 7 | 2 | 20 | 6 | 58.83 | 34.2957 | -116.6602 | 3.76 | 1.23 | 336 | 85 | -156 | 243.78 | 66.1 | -5.47 | 4 | W. Yang, E. Hauksson, P. M. Shearer, Computing a large refined catalog of focal mechanisms for southern California (1981-2010): Temporal stability of the style of faulting. Bull. Seismol. Soc. Am. 102, 1179–1194 (2012).
2011 | 7 | 2 | 22 | 36 | 0.96 | 33.4785 | -116.5753 | 8.42 | 0.77 | 140 | 57 | 148 | 248.79 | 63.61 | 37.44 | 4 | W. Yang, E. Hauksson, P. M. Shearer, Computing a large refined catalog of focal mechanisms for southern California (1981-2010): Temporal stability of the style of faulting. Bull. Seismol. Soc. Am. 102, 1179–1194 (2012).
2011 | 7 | 2 | 22 | 57 | 3.67 | 33.4787 | -116.5755 | 8.45 | 0.57 | 161 | 69 | 148 | 263.62 | 60.35 | 24.35 | 4 | W. Yang, E. Hauksson, P. M. Shearer, Computing a large refined catalog of focal mechanisms for southern California (1981-2010): Temporal stability of the style of faulting. Bull. Seismol. Soc. Am. 102, 1179–1194 (2012).
2011 | 7 | 3 | 6 | 46 | 56.25 | 33.4833 | -116.7767 | 3.08 | 1.25 | 329 | 86 | 174 | 59.42 | 84.01 | 4.02 | 4 | W. Yang, E. Hauksson, P. M. Shearer, Computing a large refined catalog of focal mechanisms for southern California (1981-2010): Temporal stability of the style of faulting. Bull. Seismol. Soc. Am. 102, 1179–1194 (2012).
2011 | 7 | 3 | 12 | 14 | 47.59 | 34.2953 | -116.66 | 3.74 | 2.2 | 339 | 74 | -173 | 247.06 | 83.27 | -16.11 | 4 | W. Yang, E. Hauksson, P. M. Shearer, Computing a large refined catalog of focal mechanisms for southern California (1981-2010): Temporal stability of the style of faulting. Bull. Seismol. Soc. Am. 102, 1179–1194 (2012).
2011 | 7 | 3 | 12 | 31 | 18.36 | 33.4792 | -116.5747 | 8.45 | 0.49 | 142 | 48 | -128 | 11.42 | 54.15 | -55.64 | 4 | W. Yang, E. Hauksson, P. M. Shearer, Computing a large refined catalog of focal mechanisms for southern California (1981-2010): Temporal stability of the style of faulting. Bull. Seismol. Soc. Am. 102, 1179–1194 (2012).
2011 | 7 | 3 | 18 | 56 | 55.4 | 36.6365 | -121.1218 | 10.77 | 3.08 | 5 | 75 | -150 | 266.5 | 61.12 | -17.19 | 3 | NCEDC, Northern California Earthquake Data Center. UC Berkeley Seismol. Lab. (2014), doi:10.7932/NCEDC.
2011 | 7 | 3 | 19 | 0 | 42.17 | 33.4783 | -116.5757 | 8.38 | 0.61 | 158 | 70 | 149 | 259.61 | 61.05 | 23.01 | 4 | W. Yang, E. Hauksson, P. M. Shearer, Computing a large refined catalog of focal mechanisms for southern California (1981-2010): Temporal stability of the style of faulting. Bull. Seismol. Soc. Am. 102, 1179–1194 (2012).
2011 | 7 | 4 | 1 | 2 | 7.75 | 34.001 | -116.5613 | 11.82 | 1.36 | 307 | 72 | 174 | 38.86 | 84.29 | 18.09 | 4 | W. Yang, E. Hauksson, P. M. Shearer, Computing a large refined catalog of focal mechanisms for southern California (1981-2010): Temporal stability of the style of faulting. Bull. Seismol. Soc. Am. 102, 1179–1194 (2012).
2011 | 7 | 4 | 4 | 0 | 57.13 | 33.4885 | -116.5783 | 7.32 | 0.92 | 170 | 83 | 156 | 263.11 | 66.19 | 7.65 | 4 | W. Yang, E. Hauksson, P. M. Shearer, Computing a large refined catalog of focal mechanisms for southern California (1981-2010): Temporal stability of the style of faulting. Bull. Seismol. Soc. Am. 102, 1179–1194 (2012).
2011 | 7 | 4 | 11 | 7 | 50.62 | 33.4868 | -116.7785 | 3.02 | 0.84 | 335 | 87 | -175 | 244.74 | 85.01 | -3.01 | 4 | W. Yang, E. Hauksson, P. M. Shearer, Computing a large refined catalog of focal mechanisms for southern California (1981-2010): Temporal stability of the style of faulting. Bull. Seismol. Soc. Am. 102, 1179–1194 (2012).
2011 | 7 | 4 | 20 | 11 | 49.26 | 33.3545 | -116.358 | 11.81 | 1.11 | 321 | 82 | -170 | 229.59 | 80.1 | -8.12 | 4 | W. Yang, E. Hauksson, P. M. Shearer, Computing a large refined catalog of focal mechanisms for southern California (1981-2010): Temporal stability of the style of faulting. Bull. Seismol. Soc. Am. 102, 1179–1194 (2012).
2011 | 7 | 4 | 21 | 1 | 29 | 55.1307 | -157.8 | 11.7 | 5.2 | 228 | 27 | 74 | 65.84 | 64.13 | 97.99 | 17 | Moment tensors from U.S. Geological Survey Advanced National Seismic System (ANSS) Comprehensive Catalog of Earthquake Events and Products, https://www.sciencebase.gov/catalog/item/52eab950e4b0444d1ce67917
2011 | 7 | 5 | 2 | 4 | 32.88 | 33.48 | -116.5742 | 8.53 | 0.41 | 110 | 54 | 157 | 214.01 | 71.57 | 38.28 | 4 | W. Yang, E. Hauksson, P. M. Shearer, Computing a large refined catalog of focal mechanisms for southern California (1981-2010): Temporal stability of the style of faulting. Bull. Seismol. Soc. Am. 102, 1179–1194 (2012).
2011 | 7 | 5 | 3 | 43 | 58.73 | 33.4675 | -116.4542 | 7.64 | 0.78 | 131 | 76 | -162 | 36.51 | 72.55 | -14.69 | 4 | W. Yang, E. Hauksson, P. M. Shearer, Computing a large refined catalog of focal mechanisms for southern California (1981-2010): Temporal stability of the style of faulting. Bull. Seismol. Soc. Am. 102, 1179–1194 (2012).
2011 | 7 | 5 | 9 | 7 | 6.78 | 33.1552 | -116.3947 | 4.51 | 1 | 325 | 55 | -174 | 231.55 | 85.09 | -35.15 | 4 | W. Yang, E. Hauksson, P. M. Shearer, Computing a large refined catalog of focal mechanisms for southern California (1981-2010): Temporal stability of the style of faulting. Bull. Seismol. Soc. Am. 102, 1179–1194 (2012).
2011 | 7 | 5 | 14 | 38 | 56.46 | 33.9752 | -116.6687 | 17.32 | 1.07 | 323 | 87 | 158 | 54.21 | 68.03 | 3.24 | 4 | W. Yang, E. Hauksson, P. M. Shearer, Computing a large refined catalog of focal mechanisms for southern California (1981-2010): Temporal stability of the style of faulting. Bull. Seismol. Soc. Am. 102, 1179–1194 (2012).
2011 | 7 | 5 | 20 | 10 | 22.62 | 33.5843 | -116.6245 | 14.36 | 0.4 | 40 | 85 | 87 | 251.02 | 5.83 | 120.89 | 4 | W. Yang, E. Hauksson, P. M. Shearer, Computing a large refined catalog of focal mechanisms for southern California (1981-2010): Temporal stability of the style of faulting. Bull. Seismol. Soc. Am. 102, 1179–1194 (2012).
2011 | 7 | 5 | 21 | 29 | 26.11 | 33.9988 | -116.9712 | 16.94 | 2.45 | 304 | 60 | 163 | 42.69 | 75.33 | 31.12 | 4 | W. Yang, E. Hauksson, P. M. Shearer, Computing a large refined catalog of focal mechanisms for southern California (1981-2010): Temporal stability of the style of faulting. Bull. Seismol. Soc. Am. 102, 1179–1194 (2012).
2011 | 7 | 5 | 21 | 38 | 11.25 | 33.4855 | -116.7767 | 3.39 | 1.34 | 170 | 86 | -175 | 79.65 | 85.01 | -4.02 | 4 | W. Yang, E. Hauksson, P. M. Shearer, Computing a large refined catalog of focal mechanisms for southern California (1981-2010): Temporal stability of the style of faulting. Bull. Seismol. Soc. Am. 102, 1179–1194 (2012).
2011 | 7 | 5 | 22 | 16 | 49.99 | 33.4873 | -116.5782 | 7.42 | 0.6 | 156 | 68 | 151 | 257.73 | 63.29 | 24.79 | 4 | W. Yang, E. Hauksson, P. M. Shearer, Computing a large refined catalog of focal mechanisms for southern California (1981-2010): Temporal stability of the style of faulting. Bull. Seismol. Soc. Am. 102, 1179–1194 (2012).
2011 | 7 | 5 | 22 | 44 | 58.67 | 33.4802 | -116.5742 | 8.47 | 0.87 | 136 | 48 | -132 | 9.38 | 56.48 | -53.38 | 4 | W. Yang, E. Hauksson, P. M. Shearer, Computing a large refined catalog of focal mechanisms for southern California (1981-2010): Temporal stability of the style of faulting. Bull. Seismol. Soc. Am. 102, 1179–1194 (2012).
2011 | 7 | 6 | 3 | 19 | 17.92 | 34.0187 | -116.7367 | 17.45 | 1.11 | 290 | 41 | -133 | 161.02 | 61.33 | -59.34 | 4 | W. Yang, E. Hauksson, P. M. Shearer, Computing a large refined catalog of focal mechanisms for southern California (1981-2010): Temporal stability of the style of faulting. Bull. Seismol. Soc. Am. 102, 1179–1194 (2012).
2011 | 7 | 6 | 5 | 29 | 47.05 | 33.487 | -116.5777 | 7.43 | 0.56 | 154 | 71 | 149 | 255.07 | 60.86 | 21.89 | 4 | W. Yang, E. Hauksson, P. M. Shearer, Computing a large refined catalog of focal mechanisms for southern California (1981-2010): Temporal stability of the style of faulting. Bull. Seismol. Soc. Am. 102, 1179–1194 (2012).
2011 | 7 | 6 | 6 | 31 | 12.73 | 33.4805 | -116.5733 | 8.28 | 0.43 | 155 | 74 | 145 | 255.92 | 56.54 | 19.29 | 4 | W. Yang, E. Hauksson, P. M. Shearer, Computing a large refined catalog of focal mechanisms for southern California (1981-2010): Temporal stability of the style of faulting. Bull. Seismol. Soc. Am. 102, 1179–1194 (2012).
2011 | 7 | 6 | 6 | 59 | 6.51 | 33.9418 | -116.9068 | 5.25 | 1.35 | 311 | 82 | -162 | 218.41 | 72.18 | -8.41 | 4 | W. Yang, E. Hauksson, P. M. Shearer, Computing a large refined catalog of focal mechanisms for southern California (1981-2010): Temporal stability of the style of faulting. Bull. Seismol. Soc. Am. 102, 1179–1194 (2012).
2011 | 7 | 6 | 7 | 18 | 52 | 36.6652 | -121.2928 | 7.19 | 3.8 | 220 | 75 | -10 | 312.61 | 80.34 | -164.78 | 17 | Moment tensors from U.S. Geological Survey Advanced National Seismic System (ANSS) Comprehensive Catalog of Earthquake Events and Products, https://www.sciencebase.gov/catalog/item/52eab950e4b0444d1ce67917
2011 | 7 | 6 | 7 | 19 | 58.25 | 36.6583 | -121.2863 | 6.65 | 3 | 5 | 20 | -30 | 123.48 | 80.15 | -107.5 | 3 | NCEDC, Northern California Earthquake Data Center. UC Berkeley Seismol. Lab. (2014), doi:10.7932/NCEDC.
2011 | 7 | 6 | 17 | 13 | 33.39 | 33.4932 | -116.5787 | 8.23 | 0.66 | 173 | 82 | 151 | 267.41 | 61.31 | 9.13 | 4 | W. Yang, E. Hauksson, P. M. Shearer, Computing a large refined catalog of focal mechanisms for southern California (1981-2010): Temporal stability of the style of faulting. Bull. Seismol. Soc. Am. 102, 1179–1194 (2012).
2011 | 7 | 6 | 17 | 19 | 1.05 | 33.4932 | -116.5787 | 8.25 | 0.9 | 355 | 85 | -163 | 263.47 | 73.07 | -5.23 | 4 | W. Yang, E. Hauksson, P. M. Shearer, Computing a large refined catalog of focal mechanisms for southern California (1981-2010): Temporal stability of the style of faulting. Bull. Seismol. Soc. Am. 102, 1179–1194 (2012).
2011 | 7 | 6 | 19 | 24 | 55.11 | 34.0073 | -116.773 | 20.07 | 2.17 | 10 | 57 | -151 | 263.2 | 66.01 | -36.59 | 4 | W. Yang, E. Hauksson, P. M. Shearer, Computing a large refined catalog of focal mechanisms for southern California (1981-2010): Temporal stability of the style of faulting. Bull. Seismol. Soc. Am. 102, 1179–1194 (2012).
2011 | 7 | 6 | 22 | 50 | 24.22 | 33.6982 | -116.6982 | 18.28 | 1.2 | 313 | 88 | -154 | 222.02 | 64.02 | -2.22 | 4 | W. Yang, E. Hauksson, P. M. Shearer, Computing a large refined catalog of focal mechanisms for southern California (1981-2010): Temporal stability of the style of faulting. Bull. Seismol. Soc. Am. 102, 1179–1194 (2012).
2011 | 7 | 7 | 5 | 3 | 55.46 | 33.6695 | -116.7647 | 13.64 | 1.94 | 319 | 70 | 160 | 56.1 | 71.25 | 21.17 | 4 | W. Yang, E. Hauksson, P. M. Shearer, Computing a large refined catalog of focal mechanisms for southern California (1981-2010): Temporal stability of the style of faulting. Bull. Seismol. Soc. Am. 102, 1179–1194 (2012).
2011 | 7 | 7 | 6 | 43 | 42.93 | 33.4843 | -116.4917 | 13.08 | 1 | 326 | 90 | -156 | 236 | 66 | 0 | 4 | W. Yang, E. Hauksson, P. M. Shearer, Computing a large refined catalog of focal mechanisms for southern California (1981-2010): Temporal stability of the style of faulting. Bull. Seismol. Soc. Am. 102, 1179–1194 (2012).
2011 | 7 | 7 | 8 | 32 | 24.48 | 33.4933 | -116.5785 | 8.14 | 0.17 | 162 | 66 | 141 | 270.23 | 54.91 | 29.81 | 4 | W. Yang, E. Hauksson, P. M. Shearer, Computing a large refined catalog of focal mechanisms for southern California (1981-2010): Temporal stability of the style of faulting. Bull. Seismol. Soc. Am. 102, 1179–1194 (2012).
2011 | 7 | 7 | 8 | 38 | 19.4 | 33.4933 | -116.5787 | 8.19 | 0.61 | 176 | 83 | 150 | 270.02 | 60.25 | 8.07 | 4 | W. Yang, E. Hauksson, P. M. Shearer, Computing a large refined catalog of focal mechanisms for southern California (1981-2010): Temporal stability of the style of faulting. Bull. Seismol. Soc. Am. 102, 1179–1194 (2012).
2011 | 7 | 8 | 1 | 33 | 42.23 | 33.4943 | -116.5787 | 8.24 | 0.86 | 163 | 76 | 153 | 260.03 | 63.86 | 15.63 | 4 | W. Yang, E. Hauksson, P. M. Shearer, Computing a large refined catalog of focal mechanisms for southern California (1981-2010): Temporal stability of the style of faulting. Bull. Seismol. Soc. Am. 102, 1179–1194 (2012).
2011 | 7 | 8 | 2 | 56 | 14.52 | 33.4505 | -116.4187 | 9.99 | 0.9 | 149 | 86 | 178 | 239.14 | 88 | 4 | 4 | W. Yang, E. Hauksson, P. M. Shearer, Computing a large refined catalog of focal mechanisms for southern California (1981-2010): Temporal stability of the style of faulting. Bull. Seismol. Soc. Am. 102, 1179–1194 (2012).
2011 | 7 | 8 | 3 | 54 | 41.59 | 33.4942 | -116.5788 | 8.28 | 0.9 | 167 | 74 | 156 | 264 | 66.98 | 17.43 | 4 | W. Yang, E. Hauksson, P. M. Shearer, Computing a large refined catalog of focal mechanisms for southern California (1981-2010): Temporal stability of the style of faulting. Bull. Seismol. Soc. Am. 102, 1179–1194 (2012).
2011 | 7 | 8 | 5 | 20 | 10.77 | 33.4877 | -116.7788 | 3.02 | 1.56 | 327 | 77 | -171 | 234.96 | 81.23 | -13.16 | 4 | W. Yang, E. Hauksson, P. M. Shearer, Computing a large refined catalog of focal mechanisms for southern California (1981-2010): Temporal stability of the style of faulting. Bull. Seismol. Soc. Am. 102, 1179–1194 (2012).
2011 | 7 | 9 | 1 | 52 | 31.14 | 33.95 | -117.0008 | 4.25 | 1.2 | 330 | 83 | -140 | 234.16 | 50.36 | -9.11 | 4 | W. Yang, E. Hauksson, P. M. Shearer, Computing a large refined catalog of focal mechanisms for southern California (1981-2010): Temporal stability of the style of faulting. Bull. Seismol. Soc. Am. 102, 1179–1194 (2012).
2011 | 7 | 9 | 1 | 54 | 29.56 | 33.5093 | -116.4578 | 6.61 | 0.81 | 296 | 74 | -162 | 200.88 | 72.72 | -16.78 | 4 | W. Yang, E. Hauksson, P. M. Shearer, Computing a large refined catalog of focal mechanisms for southern California (1981-2010): Temporal stability of the style of faulting. Bull. Seismol. Soc. Am. 102, 1179–1194 (2012).
2011 | 7 | 9 | 2 | 43 | 26.59 | 33.8607 | -116.9728 | 13.26 | 1.33 | 319 | 79 | -169 | 226.88 | 79.2 | -11.2 | 4 | W. Yang, E. Hauksson, P. M. Shearer, Computing a large refined catalog of focal mechanisms for southern California (1981-2010): Temporal stability of the style of faulting. Bull. Seismol. Soc. Am. 102, 1179–1194 (2012).
2011 | 7 | 9 | 6 | 48 | 42.41 | 33.7132 | -116.7523 | 16.87 | 0.95 | 35 | 84 | 87 | 241.63 | 6.71 | 116.47 | 4 | W. Yang, E. Hauksson, P. M. Shearer, Computing a large refined catalog of focal mechanisms for southern California (1981-2010): Temporal stability of the style of faulting. Bull. Seismol. Soc. Am. 102, 1179–1194 (2012).
2011 | 7 | 9 | 12 | 42 | 29 | 16.01 | -96.32 | 18.6 | 5.1 | 51 | 33 | 11 | 311.74 | 84.03 | 122.52 | 1 | International Seismological Centre (ISC) Bulletin (http://www.isc.ac.uk/iscbulletin/search/fmechanisms/)
2011 | 7 | 9 | 17 | 8 | 30.52 | 33.48 | -116.5747 | 8.72 | 1.08 | 134 | 59 | 140 | 247.37 | 56.57 | 38.11 | 4 | W. Yang, E. Hauksson, P. M. Shearer, Computing a large refined catalog of focal mechanisms for southern California (1981-2010): Temporal stability of the style of faulting. Bull. Seismol. Soc. Am. 102, 1179–1194 (2012).
2011 | 7 | 9 | 18 | 37 | 5.97 | 33.8793 | -116.889 | 13 | 1.28 | 275 | 82 | 134 | 13.2 | 44.57 | 11.44 | 4 | W. Yang, E. Hauksson, P. M. Shearer, Computing a large refined catalog of focal mechanisms for southern California (1981-2010): Temporal stability of the style of faulting. Bull. Seismol. Soc. Am. 102, 1179–1194 (2012).
2011 | 7 | 9 | 18 | 45 | 2.13 | 33.5772 | -116.7255 | 12.66 | 1.35 | 314 | 60 | -142 | 202.66 | 57.78 | -36.23 | 4 | W. Yang, E. Hauksson, P. M. Shearer, Computing a large refined catalog of focal mechanisms for southern California (1981-2010): Temporal stability of the style of faulting. Bull. Seismol. Soc. Am. 102, 1179–1194 (2012).
2011 | 7 | 10 | 6 | 30 | 58.2 | 33.4907 | -116.5792 | 7.36 | 0.44 | 172 | 87 | 155 | 263.4 | 65.04 | 3.31 | 4 | W. Yang, E. Hauksson, P. M. Shearer, Computing a large refined catalog of focal mechanisms for southern California (1981-2010): Temporal stability of the style of faulting. Bull. Seismol. Soc. Am. 102, 1179–1194 (2012).
2011 | 7 | 10 | 6 | 51 | 58.34 | 33.4905 | -116.579 | 7.35 | 0.69 | 164 | 79 | 157 | 258.63 | 67.45 | 11.92 | 4 | W. Yang, E. Hauksson, P. M. Shearer, Computing a large refined catalog of focal mechanisms for southern California (1981-2010): Temporal stability of the style of faulting. Bull. Seismol. Soc. Am. 102, 1179–1194 (2012).
2011 | 7 | 10 | 8 | 52 | 6.49 | 33.4897 | -116.5785 | 7.3 | 0.19 | 172 | 84 | 154 | 264.92 | 64.15 | 6.67 | 4 | W. Yang, E. Hauksson, P. M. Shearer, Computing a large refined catalog of focal mechanisms for southern California (1981-2010): Temporal stability of the style of faulting. Bull. Seismol. Soc. Am. 102, 1179–1194 (2012).
2011 | 7 | 10 | 12 | 37 | 1.88 | 33.6443 | -116.707 | 14.23 | 0.71 | 143 | 71 | -149 | 41.93 | 60.86 | -21.89 | 4 | W. Yang, E. Hauksson, P. M. Shearer, Computing a large refined catalog of focal mechanisms for southern California (1981-2010): Temporal stability of the style of faulting. Bull. Seismol. Soc. Am. 102, 1179–1194 (2012).
2011 | 7 | 10 | 13 | 51 | 3.14 | 33.5773 | -116.7255 | 12.67 | 0.94 | 332 | 59 | -134 | 213.93 | 51.93 | -40.86 | 4 | W. Yang, E. Hauksson, P. M. Shearer, Computing a large refined catalog of focal mechanisms for southern California (1981-2010): Temporal stability of the style of faulting. Bull. Seismol. Soc. Am. 102, 1179–1194 (2012).
2011 | 7 | 10 | 21 | 6 | 23.27 | 33.4902 | -116.5788 | 7.32 | 0.44 | 163 | 67 | 147 | 267.24 | 59.91 | 26.85 | 4 | W. Yang, E. Hauksson, P. M. Shearer, Computing a large refined catalog of focal mechanisms for southern California (1981-2010): Temporal stability of the style of faulting. Bull. Seismol. Soc. Am. 102, 1179–1194 (2012).
2011 | 7 | 11 | 1 | 1 | 37.37 | 33.7147 | -116.826 | 15.53 | 1.06 | 143 | 88 | 154 | 233.98 | 64.02 | 2.22 | 4 | W. Yang, E. Hauksson, P. M. Shearer, Computing a large refined catalog of focal mechanisms for southern California (1981-2010): Temporal stability of the style of faulting. Bull. Seismol. Soc. Am. 102, 1179–1194 (2012).
2011 | 7 | 11 | 1 | 58 | 53.72 | 32.8057 | -116.138 | 9.4 | 4.11 | 139 | 59 | 178 | 230.03 | 88.29 | 31.02 | 4 | W. Yang, E. Hauksson, P. M. Shearer, Computing a large refined catalog of focal mechanisms for southern California (1981-2010): Temporal stability of the style of faulting. Bull. Seismol. Soc. Am. 102, 1179–1194 (2012).
2011 | 7 | 11 | 5 | 20 | 50.2 | 33.4552 | -116.575 | 10.33 | 0.82 | 321 | 80 | -169 | 229.07 | 79.17 | -10.18 | 4 | W. Yang, E. Hauksson, P. M. Shearer, Computing a large refined catalog of focal mechanisms for southern California (1981-2010): Temporal stability of the style of faulting. Bull. Seismol. Soc. Am. 102, 1179–1194 (2012).
2011 | 7 | 11 | 7 | 10 | 21.11 | 33.4785 | -116.5767 | 8.63 | 0.47 | 127 | 60 | 139 | 240.49 | 55.38 | 37.42 | 4 | W. Yang, E. Hauksson, P. M. Shearer, Computing a large refined catalog of focal mechanisms for southern California (1981-2010): Temporal stability of the style of faulting. Bull. Seismol. Soc. Am. 102, 1179–1194 (2012).
2011 | 7 | 11 | 11 | 21 | 0.99 | 33.6793 | -116.685 | 17.43 | 1.38 | 98 | 45 | 133 | 225.17 | 58.86 | 55.71 | 4 | W. Yang, E. Hauksson, P. M. Shearer, Computing a large refined catalog of focal mechanisms for southern California (1981-2010): Temporal stability of the style of faulting. Bull. Seismol. Soc. Am. 102, 1179–1194 (2012).
2011 | 7 | 11 | 12 | 19 | 11.4 | 34.0068 | -116.7883 | 15.49 | 1.73 | 293 | 58 | 144 | 44.06 | 60.1 | 37.68 | 4 | W. Yang, E. Hauksson, P. M. Shearer, Computing a large refined catalog of focal mechanisms for southern California (1981-2010): Temporal stability of the style of faulting. Bull. Seismol. Soc. Am. 102, 1179–1194 (2012).
2011 | 7 | 12 | 4 | 53 | 26.5 | 33.7662 | -116.9248 | 14.13 | 1.2 | 101 | 76 | 135 | 204.6 | 46.68 | 19.42 | 4 | W. Yang, E. Hauksson, P. M. Shearer, Computing a large refined catalog of focal mechanisms for southern California (1981-2010): Temporal stability of the style of faulting. Bull. Seismol. Soc. Am. 102, 1179–1194 (2012).
2011 | 7 | 12 | 11 | 27 | 48.93 | 33.766 | -116.9247 | 14.14 | 0.9 | 199 | 47 | 32 | 85.92 | 67.2 | 132.28 | 4 | W. Yang, E. Hauksson, P. M. Shearer, Computing a large refined catalog of focal mechanisms for southern California (1981-2010): Temporal stability of the style of faulting. Bull. Seismol. Soc. Am. 102, 1179–1194 (2012).
2011 | 7 | 12 | 16 | 55 | 15.36 | 33.4842 | -116.577 | 7.73 | 0.57 | 167 | 83 | 160 | 259.54 | 70.16 | 7.44 | 4 | W. Yang, E. Hauksson, P. M. Shearer, Computing a large refined catalog of focal mechanisms for southern California (1981-2010): Temporal stability of the style of faulting. Bull. Seismol. Soc. Am. 102, 1179–1194 (2012).
2011 | 7 | 12 | 17 | 11 | 6.37 | 33.4798 | -116.5753 | 8.13 | 0.6 | 173 | 81 | 160 | 266.26 | 70.26 | 9.57 | 4 | W. Yang, E. Hauksson, P. M. Shearer, Computing a large refined catalog of focal mechanisms for southern California (1981-2010): Temporal stability of the style of faulting. Bull. Seismol. Soc. Am. 102, 1179–1194 (2012).
2011 | 7 | 12 | 22 | 39 | 3.73 | 33.4883 | -116.5782 | 7.32 | 0.4 | 162 | 70 | 149 | 263.61 | 61.05 | 23.01 | 4 | W. Yang, E. Hauksson, P. M. Shearer, Computing a large refined catalog of focal mechanisms for southern California (1981-2010): Temporal stability of the style of faulting. Bull. Seismol. Soc. Am. 102, 1179–1194 (2012).
2011 | 7 | 13 | 2 | 19 | 54.54 | 33.4787 | -116.5758 | 8.48 | 0.97 | 130 | 62 | 148 | 236.35 | 62.1 | 32.09 | 4 | W. Yang, E. Hauksson, P. M. Shearer, Computing a large refined catalog of focal mechanisms for southern California (1981-2010): Temporal stability of the style of faulting. Bull. Seismol. Soc. Am. 102, 1179–1194 (2012).
2011 | 7 | 13 | 2 | 35 | 42.76 | 33.7662 | -116.9242 | 14.11 | 1.89 | 197 | 29 | 0 | 107 | 90 | -119 | 4 | W. Yang, E. Hauksson, P. M. Shearer, Computing a large refined catalog of focal mechanisms for southern California (1981-2010): Temporal stability of the style of faulting. Bull. Seismol. Soc. Am. 102, 1179–1194 (2012).
2011 | 7 | 13 | 11 | 56 | 38.83 | 33.766 | -116.9245 | 14.14 | 0.5 | 104 | 89 | 102 | 198.69 | 12.04 | 4.8 | 4 | W. Yang, E. Hauksson, P. M. Shearer, Computing a large refined catalog of focal mechanisms for southern California (1981-2010): Temporal stability of the style of faulting. Bull. Seismol. Soc. Am. 102, 1179–1194 (2012).
2011 | 7 | 13 | 14 | 11 | 11.92 | 33.4902 | -116.4733 | 12.66 | 0.75 | 231 | 86 | 75 | 126.41 | 15.51 | 164.88 | 4 | W. Yang, E. Hauksson, P. M. Shearer, Computing a large refined catalog of focal mechanisms for southern California (1981-2010): Temporal stability of the style of faulting. Bull. Seismol. Soc. Am. 102, 1179–1194 (2012).
2011 | 7 | 13 | 15 | 29 | 28.14 | 33.7665 | -116.9247 | 14.18 | 0.8 | 157 | 5 | -44 | 290.89 | 86.53 | -93.6 | 4 | W. Yang, E. Hauksson, P. M. Shearer, Computing a large refined catalog of focal mechanisms for southern California (1981-2010): Temporal stability of the style of faulting. Bull. Seismol. Soc. Am. 102, 1179–1194 (2012).
2011 | 7 | 14 | 2 | 12 | 15.61 | 33.628 | -116.7612 | 15.68 | 0.74 | 326 | 46 | 150 | 77.85 | 68.92 | 48.11 | 4 | W. Yang, E. Hauksson, P. M. Shearer, Computing a large refined catalog of focal mechanisms for southern California (1981-2010): Temporal stability of the style of faulting. Bull. Seismol. Soc. Am. 102, 1179–1194 (2012).
2011 | 7 | 14 | 3 | 33 | 4.45 | 33.7667 | -116.925 | 14.17 | 1.12 | 48 | 48 | -152 | 298.42 | 69.58 | -45.56 | 4 | W. Yang, E. Hauksson, P. M. Shearer, Computing a large refined catalog of focal mechanisms for southern California (1981-2010): Temporal stability of the style of faulting. Bull. Seismol. Soc. Am. 102, 1179–1194 (2012).
2011 | 7 | 14 | 9 | 58 | 11.4 | 33.4567 | -116.5692 | 9.63 | 1.42 | 308 | 74 | -173 | 216.06 | 83.27 | -16.11 | 4 | W. Yang, E. Hauksson, P. M. Shearer, Computing a large refined catalog of focal mechanisms for southern California (1981-2010): Temporal stability of the style of faulting. Bull. Seismol. Soc. Am. 102, 1179–1194 (2012).
2011 | 7 | 14 | 11 | 18 | 48.84 | 34.2465 | -118.6658 | 12.54 | 1.61 | 130 | 66 | 168 | 224.94 | 79.05 | 24.47 | 4 | W. Yang, E. Hauksson, P. M. Shearer, Computing a large refined catalog of focal mechanisms for southern California (1981-2010): Temporal stability of the style of faulting. Bull. Seismol. Soc. Am. 102, 1179–1194 (2012).
2011 | 7 | 14 | 15 | 51 | 32.52 | 33.6865 | -116.7637 | 15.35 | 1.15 | 326 | 44 | 161 | 69.91 | 76.93 | 47.6 | 4 | W. Yang, E. Hauksson, P. M. Shearer, Computing a large refined catalog of focal mechanisms for southern California (1981-2010): Temporal stability of the style of faulting. Bull. Seismol. Soc. Am. 102, 1179–1194 (2012).
2011 | 7 | 14 | 18 | 23 | 15.19 | 33.4885 | -116.7782 | 3.14 | 1.05 | 148 | 86 | 166 | 239 | 76.03 | 4.12 | 4 | W. Yang, E. Hauksson, P. M. Shearer, Computing a large refined catalog of focal mechanisms for southern California (1981-2010): Temporal stability of the style of faulting. Bull. Seismol. Soc. Am. 102, 1179–1194 (2012).
2011 | 7 | 14 | 19 | 37 | 13.78 | 33.7667 | -116.9245 | 14.15 | 1.43 | 99 | 69 | 126 | 215.25 | 40.95 | 33.15 | 4 | W. Yang, E. Hauksson, P. M. Shearer, Computing a large refined catalog of focal mechanisms for southern California (1981-2010): Temporal stability of the style of faulting. Bull. Seismol. Soc. Am. 102, 1179–1194 (2012).
2011 | 7 | 14 | 21 | 23 | 24.91 | 33.7668 | -116.9248 | 14.17 | 1.25 | 214 | 39 | 27 | 102.4 | 73.4 | 125.81 | 4 | W. Yang, E. Hauksson, P. M. Shearer, Computing a large refined catalog of focal mechanisms for southern California (1981-2010): Temporal stability of the style of faulting. Bull. Seismol. Soc. Am. 102, 1179–1194 (2012).
2011 | 7 | 14 | 22 | 23 | 27.69 | 33.7657 | -116.9245 | 14.11 | 2.03 | 97 | 75 | 129 | 204.72 | 41.35 | 23.06 | 4 | W. Yang, E. Hauksson, P. M. Shearer, Computing a large refined catalog of focal mechanisms for southern California (1981-2010): Temporal stability of the style of faulting. Bull. Seismol. Soc. Am. 102, 1179–1194 (2012).
2011 | 7 | 15 | 7 | 2 | 5.9 | 33.4787 | -116.5767 | 8.7 | 0.92 | 131 | 51 | 149 | 241.71 | 66.41 | 43.37 | 4 | W. Yang, E. Hauksson, P. M. Shearer, Computing a large refined catalog of focal mechanisms for southern California (1981-2010): Temporal stability of the style of faulting. Bull. Seismol. Soc. Am. 102, 1179–1194 (2012).
2011 | 7 | 15 | 12 | 3 | 11.7 | 33.7665 | -116.9243 | 14.15 | 3.1 | 103 | 73 | 159 | 199.4 | 69.96 | 18.13 | 4 | W. Yang, E. Hauksson, P. M. Shearer, Computing a large refined catalog of focal mechanisms for southern California (1981-2010): Temporal stability of the style of faulting. Bull. Seismol. Soc. Am. 102, 1179–1194 (2012).
2011 | 7 | 15 | 18 | 7 | 51.31 | 33.9465 | -118.374 | 11.46 | 2.16 | 109 | 36 | 98 | 279.15 | 54.4 | 84.23 | 4 | W. Yang, E. Hauksson, P. M. Shearer, Computing a large refined catalog of focal mechanisms for southern California (1981-2010): Temporal stability of the style of faulting. Bull. Seismol. Soc. Am. 102, 1179–1194 (2012).
2011 | 7 | 15 | 18 | 21 | 42.04 | 33.4803 | -116.5738 | 8.62 | 0.88 | 132 | 65 | 158 | 231.69 | 70.15 | 26.7 | 4 | W. Yang, E. Hauksson, P. M. Shearer, Computing a large refined catalog of focal mechanisms for southern California (1981-2010): Temporal stability of the style of faulting. Bull. Seismol. Soc. Am. 102, 1179–1194 (2012).
2011 | 7 | 16 | 1 | 47 | 34.51 | 33.586 | -116.6273 | 14.26 | 0.87 | 15 | 4 | -114 | 219.05 | 86.35 | -88.37 | 4 | W. Yang, E. Hauksson, P. M. Shearer, Computing a large refined catalog of focal mechanisms for southern California (1981-2010): Temporal stability of the style of faulting. Bull. Seismol. Soc. Am. 102, 1179–1194 (2012).
2011 | 7 | 16 | 9 | 13 | 4.68 | 35.947 | -117.6212 | 2.39 | 2.1 | 325 | 76 | 165 | 58.71 | 75.46 | 14.47 | 4 | W. Yang, E. Hauksson, P. M. Shearer, Computing a large refined catalog of focal mechanisms for southern California (1981-2010): Temporal stability of the style of faulting. Bull. Seismol. Soc. Am. 102, 1179–1194 (2012).
2011 | 7 | 16 | 10 | 51 | 26 | 37.8597 | -122.2568 | 6.03 | 3.28 | 145 | 80 | 160 | 238.62 | 70.32 | 10.63 | 17 | Moment tensors from U.S. Geological Survey Advanced National Seismic System (ANSS) Comprehensive Catalog of Earthquake Events and Products, https://www.sciencebase.gov/catalog/item/52eab950e4b0444d1ce67917
2011 | 7 | 16 | 14 | 14 | 58.79 | 33.4765 | -116.599 | 10.46 | 0.81 | 20 | 63 | -65 | 154.23 | 36.15 | -129.67 | 4 | W. Yang, E. Hauksson, P. M. Shearer, Computing a large refined catalog of focal mechanisms for southern California (1981-2010): Temporal stability of the style of faulting. Bull. Seismol. Soc. Am. 102, 1179–1194 (2012).
2011 | 7 | 16 | 15 | 25 | 58.46 | 33.6533 | -116.7727 | 15.69 | 0.45 | 315 | 44 | 132 | 83.62 | 58.92 | 57.13 | 4 | W. Yang, E. Hauksson, P. M. Shearer, Computing a large refined catalog of focal mechanisms for southern California (1981-2010): Temporal stability of the style of faulting. Bull. Seismol. Soc. Am. 102, 1179–1194 (2012).
2011 | 7 | 16 | 22 | 27 | 51.06 | 34.0345 | -117.2085 | 14.52 | 1.04 | 141 | 62 | -163 | 42.83 | 75.04 | -29.07 | 4 | W. Yang, E. Hauksson, P. M. Shearer, Computing a large refined catalog of focal mechanisms for southern California (1981-2010): Temporal stability of the style of faulting. Bull. Seismol. Soc. Am. 102, 1179–1194 (2012).
2011 | 7 | 17 | 9 | 27 | 54.64 | 33.4798 | -116.5748 | 8.68 | 0.34 | 156 | 76 | 138 | 258.29 | 49.51 | 18.55 | 4 | W. Yang, E. Hauksson, P. M. Shearer, Computing a large refined catalog of focal mechanisms for southern California (1981-2010): Temporal stability of the style of faulting. Bull. Seismol. Soc. Am. 102, 1179–1194 (2012).
2011 | 7 | 17 | 9 | 29 | 5.34 | 33.4805 | -116.5733 | 8.31 | 0.55 | 138 | 65 | 144 | 245.07 | 57.81 | 29.96 | 4 | W. Yang, E. Hauksson, P. M. Shearer, Computing a large refined catalog of focal mechanisms for southern California (1981-2010): Temporal stability of the style of faulting. Bull. Seismol. Soc. Am. 102, 1179–1194 (2012).
2011 | 7 | 17 | 10 | 41 | 5.55 | 33.8837 | -116.868 | 14.32 | 1.44 | 310 | 64 | 160 | 49.07 | 72.1 | 27.43 | 4 | W. Yang, E. Hauksson, P. M. Shearer, Computing a large refined catalog of focal mechanisms for southern California (1981-2010): Temporal stability of the style of faulting. Bull. Seismol. Soc. Am. 102, 1179–1194 (2012).
2011 | 7 | 17 | 10 | 56 | 42.47 | 33.4805 | -116.5753 | 8.16 | 1.04 | 352 | 61 | -161 | 252.52 | 73.46 | -30.38 | 4 | W. Yang, E. Hauksson, P. M. Shearer, Computing a large refined catalog of focal mechanisms for southern California (1981-2010): Temporal stability of the style of faulting. Bull. Seismol. Soc. Am. 102, 1179–1194 (2012).
2011 | 7 | 17 | 16 | 21 | 45.2 | 34.2872 | -118.4742 | 11.34 | 1.83 | 360 | 68 | 148 | 103.17 | 60.57 | 25.47 | 4 | W. Yang, E. Hauksson, P. M. Shearer, Computing a large refined catalog of focal mechanisms for southern California (1981-2010): Temporal stability of the style of faulting. Bull. Seismol. Soc. Am. 102, 1179–1194 (2012).
2011 | 7 | 17 | 19 | 22 | 9.96 | 33.7665 | -116.9238 | 14.1 | 0.71 | 103 | 86 | 131 | 197.59 | 41.16 | 6.08 | 4 | W. Yang, E. Hauksson, P. M. Shearer, Computing a large refined catalog of focal mechanisms for southern California (1981-2010): Temporal stability of the style of faulting. Bull. Seismol. Soc. Am. 102, 1179–1194 (2012).
2011 | 7 | 17 | 19 | 41 | 19.78 | 33.477 | -116.433 | 11.8 | 0.58 | 333 | 70 | -164 | 237.4 | 74.99 | -20.74 | 4 | W. Yang, E. Hauksson, P. M. Shearer, Computing a large refined catalog of focal mechanisms for southern California (1981-2010): Temporal stability of the style of faulting. Bull. Seismol. Soc. Am. 102, 1179–1194 (2012).
2011 | 7 | 17 | 22 | 17 | 21.72 | 33.4798 | -116.575 | 8.71 | 0.87 | 146 | 62 | 152 | 250.02 | 65.51 | 31.06 | 4 | W. Yang, E. Hauksson, P. M. Shearer, Computing a large refined catalog of focal mechanisms for southern California (1981-2010): Temporal stability of the style of faulting. Bull. Seismol. Soc. Am. 102, 1179–1194 (2012).
2011 | 7 | 18 | 0 | 42 | 57.64 | 33.767 | -116.9237 | 14.12 | 0.91 | 110 | 84 | 132 | 206.62 | 42.35 | 8.93 | 4 | W. Yang, E. Hauksson, P. M. Shearer, Computing a large refined catalog of focal mechanisms for southern California (1981-2010): Temporal stability of the style of faulting. Bull. Seismol. Soc. Am. 102, 1179–1194 (2012).
2011 | 7 | 18 | 2 | 23 | 11.49 | 33.0465 | -116.4337 | 4.43 | 1.15 | 235 | 77 | -85 | 33.75 | 13.91 | -110.68 | 4 | W. Yang, E. Hauksson, P. M. Shearer, Computing a large refined catalog of focal mechanisms for southern California (1981-2010): Temporal stability of the style of faulting. Bull. Seismol. Soc. Am. 102, 1179–1194 (2012).
2011 | 7 | 18 | 3 | 36 | 59.2 | 33.4803 | -116.5752 | 8.22 | 1.13 | 160 | 84 | 157 | 252.54 | 67.13 | 6.51 | 4 | W. Yang, E. Hauksson, P. M. Shearer, Computing a large refined catalog of focal mechanisms for southern California (1981-2010): Temporal stability of the style of faulting. Bull. Seismol. Soc. Am. 102, 1179–1194 (2012).
2011 | 7 | 18 | 8 | 53 | 54.03 | 33.4895 | -116.7772 | 3.39 | 0.55 | 163 | 78 | 176 | 253.83 | 86.09 | 12.03 | 4 | W. Yang, E. Hauksson, P. M. Shearer, Computing a large refined catalog of focal mechanisms for southern California (1981-2010): Temporal stability of the style of faulting. Bull. Seismol. Soc. Am. 102, 1179–1194 (2012).
2011 | 7 | 18 | 10 | 44 | 4.15 | 34.2872 | -118.4743 | 11.43 | 1.94 | 329 | 61 | 132 | 87.3 | 49.46 | 39.64 | 4 | W. Yang, E. Hauksson, P. M. Shearer, Computing a large refined catalog of focal mechanisms for southern California (1981-2010): Temporal stability of the style of faulting. Bull. Seismol. Soc. Am. 102, 1179–1194 (2012).
2011 | 7 | 18 | 10 | 59 | 29.53 | 34.2878 | -118.474 | 11.32 | 1.33 | 358 | 54 | 139 | 115.06 | 57.94 | 43.91 | 4 | W. Yang, E. Hauksson, P. M. Shearer, Computing a large refined catalog of focal mechanisms for southern California (1981-2010): Temporal stability of the style of faulting. Bull. Seismol. Soc. Am. 102, 1179–1194 (2012).
2011 | 7 | 18 | 16 | 36 | 47 | 36.7473 | -121.3438 | 8.565 | 3.17 | 100 | 45 | 70 | 307.24 | 48.36 | 108.88 | 17 | Moment tensors from U.S. Geological Survey Advanced National Seismic System (ANSS) Comprehensive Catalog of Earthquake Events and Products, https://www.sciencebase.gov/catalog/item/52eab950e4b0444d1ce67917
2011 | 7 | 18 | 19 | 31 | 15.99 | 33.724 | -116.8397 | 15.35 | 1.56 | 351 | 71 | 174 | 82.96 | 84.33 | 19.1 | 4 | W. Yang, E. Hauksson, P. M. Shearer, Computing a large refined catalog of focal mechanisms for southern California (1981-2010): Temporal stability of the style of faulting. Bull. Seismol. Soc. Am. 102, 1179–1194 (2012).
2011 | 7 | 18 | 21 | 59 | 20.14 | 34.8522 | -116.4 | 4.48 | 2.47 | 345 | 72 | -178 | 254.38 | 88.1 | -18.01 | 4 | W. Yang, E. Hauksson, P. M. Shearer, Computing a large refined catalog of focal mechanisms for southern California (1981-2010): Temporal stability of the style of faulting. Bull. Seismol. Soc. Am. 102, 1179–1194 (2012).
2011 | 7 | 18 | 23 | 28 | 28 | 43.52 | -110.4 | 4 | 3.28 | 161 | 76 | -154 | 64.27 | 64.83 | -15.5 | 2 | R. B. Herrmann, H. M. Benz, C. J. Ammon, Monitoring the earthquake source process in North America. Bull. Seismol. Soc. Am. 101, 2609–2625 (2011).
2011 | 7 | 19 | 2 | 33 | 49.06 | 33.4788 | -116.5755 | 8 | 0.53 | 170 | 81 | 158 | 263.62 | 68.28 | 9.69 | 4 | W. Yang, E. Hauksson, P. M. Shearer, Computing a large refined catalog of focal mechanisms for southern California (1981-2010): Temporal stability of the style of faulting. Bull. Seismol. Soc. Am. 102, 1179–1194 (2012).
2011 | 7 | 19 | 6 | 6 | 55.89 | 33.9287 | -116.725 | 16.66 | 2.07 | 324 | 83 | 180 | 54 | 90 | 7 | 4 | W. Yang, E. Hauksson, P. M. Shearer, Computing a large refined catalog of focal mechanisms for southern California (1981-2010): Temporal stability of the style of faulting. Bull. Seismol. Soc. Am. 102, 1179–1194 (2012).
2011 | 7 | 19 | 6 | 42 | 30 | 43.16 | -110.92 | 4 | 3.5 | 13 | 51 | -82 | 180.41 | 39.68 | -99.75 | 2 | R. B. Herrmann, H. M. Benz, C. J. Ammon, Monitoring the earthquake source process in North America. Bull. Seismol. Soc. Am. 101, 2609–2625 (2011).
2011 | 7 | 19 | 8 | 39 | 39.96 | 33.6545 | -116.699 | 14.44 | 1.97 | 320 | 85 | -133 | 224.66 | 43.23 | -7.31 | 4 | W. Yang, E. Hauksson, P. M. Shearer, Computing a large refined catalog of focal mechanisms for southern California (1981-2010): Temporal stability of the style of faulting. Bull. Seismol. Soc. Am. 102, 1179–1194 (2012).
2011 | 7 | 19 | 9 | 29 | 54.53 | 33.4478 | -116.4187 | 9.16 | 0.67 | 331 | 85 | -157 | 238.88 | 67.09 | -5.43 | 4 | W. Yang, E. Hauksson, P. M. Shearer, Computing a large refined catalog of focal mechanisms for southern California (1981-2010): Temporal stability of the style of faulting. Bull. Seismol. Soc. Am. 102, 1179–1194 (2012).
2011 | 7 | 19 | 13 | 12 | 41.23 | 33.7133 | -116.7423 | 19.02 | 0.87 | 75 | 59 | 147 | 183.49 | 62.17 | 35.62 | 4 | W. Yang, E. Hauksson, P. M. Shearer, Computing a large refined catalog of focal mechanisms for southern California (1981-2010): Temporal stability of the style of faulting. Bull. Seismol. Soc. Am. 102, 1179–1194 (2012).
2011 | 7 | 19 | 20 | 42 | 25.34 | 33.4798 | -116.5752 | 8.87 | 1.63 | 136 | 53 | -175 | 42.99 | 86.01 | -37.11 | 4 | W. Yang, E. Hauksson, P. M. Shearer, Computing a large refined catalog of focal mechanisms for southern California (1981-2010): Temporal stability of the style of faulting. Bull. Seismol. Soc. Am. 102, 1179–1194 (2012).
2011 | 7 | 19 | 20 | 50 | 42.55 | 33.4798 | -116.5752 | 8.82 | 0.97 | 132 | 60 | 153 | 236.29 | 66.85 | 32.94 | 4 | W. Yang, E. Hauksson, P. M. Shearer, Computing a large refined catalog of focal mechanisms for southern California (1981-2010): Temporal stability of the style of faulting. Bull. Seismol. Soc. Am. 102, 1179–1194 (2012).
2011 | 7 | 20 | 1 | 57 | 24.07 | 33.7663 | -116.9238 | 14.12 | 1.17 | 104 | 75 | 120 | 218.15 | 33.23 | 28.19 | 4 | W. Yang, E. Hauksson, P. M. Shearer, Computing a large refined catalog of focal mechanisms for southern California (1981-2010): Temporal stability of the style of faulting. Bull. Seismol. Soc. Am. 102, 1179–1194 (2012).
2011 | 7 | 20 | 2 | 48 | 19.18 | 33.4795 | -116.5755 | 8.94 | 0.71 | 154 | 69 | 154 | 253.91 | 65.84 | 23.13 | 4 | W. Yang, E. Hauksson, P. M. Shearer, Computing a large refined catalog of focal mechanisms for southern California (1981-2010): Temporal stability of the style of faulting. Bull. Seismol. Soc. Am. 102, 1179–1194 (2012).
2011 | 7 | 20 | 4 | 29 | 33.78 | 33.4868 | -116.5778 | 7.32 | 0.48 | 174 | 82 | 159 | 267.06 | 69.21 | 8.56 | 4 | W. Yang, E. Hauksson, P. M. Shearer, Computing a large refined catalog of focal mechanisms for southern California (1981-2010): Temporal stability of the style of faulting. Bull. Seismol. Soc. Am. 102, 1179–1194 (2012).
2011 | 7 | 20 | 5 | 38 | 2.88 | 33.2312 | -116.7368 | 10.16 | 1.14 | 143 | 70 | 173 | 235.4 | 83.42 | 20.14 | 4 | W. Yang, E. Hauksson, P. M. Shearer, Computing a large refined catalog of focal mechanisms for southern California (1981-2010): Temporal stability of the style of faulting. Bull. Seismol. Soc. Am. 102, 1179–1194 (2012).
2011 | 7 | 20 | 7 | 10 | 48.22 | 33.4823 | -116.5715 | 8.69 | 0.65 | 128 | 69 | 160 | 225.43 | 71.38 | 22.22 | 4 | W. Yang, E. Hauksson, P. M. Shearer, Computing a large refined catalog of focal mechanisms for southern California (1981-2010): Temporal stability of the style of faulting. Bull. Seismol. Soc. Am. 102, 1179–1194 (2012).
2011 | 7 | 20 | 10 | 21 | 14.24 | 33.4852 | -116.778 | 3.01 | 0.86 | 338 | 81 | -179 | 247.84 | 89.01 | -9 | 4 | W. Yang, E. Hauksson, P. M. Shearer, Computing a large refined catalog of focal mechanisms for southern California (1981-2010): Temporal stability of the style of faulting. Bull. Seismol. Soc. Am. 102, 1179–1194 (2012).
2011 | 7 | 20 | 11 | 40 | 57.1 | 33.4793 | -116.5757 | 8.78 | 1.17 | 137 | 77 | 164 | 230.69 | 74.42 | 13.51 | 4 | W. Yang, E. Hauksson, P. M. Shearer, Computing a large refined catalog of focal mechanisms for southern California (1981-2010): Temporal stability of the style of faulting. Bull. Seismol. Soc. Am. 102, 1179–1194 (2012).
2011 | 7 | 20 | 13 | 0 | 42.91 | 33.4908 | -116.5788 | 7.28 | 0.63 | 170 | 80 | 155 | 264.63 | 65.41 | 11.01 | 4 | W. Yang, E. Hauksson, P. M. Shearer, Computing a large refined catalog of focal mechanisms for southern California (1981-2010): Temporal stability of the style of faulting. Bull. Seismol. Soc. Am. 102, 1179–1194 (2012).
2011 | 7 | 20 | 17 | 4 | 46.6 | 34.0178 | -117.0675 | 16.85 | 1.05 | 209 | 42 | -63 | 354.56 | 53.4 | -112.23 | 4 | W. Yang, E. Hauksson, P. M. Shearer, Computing a large refined catalog of focal mechanisms for southern California (1981-2010): Temporal stability of the style of faulting. Bull. Seismol. Soc. Am. 102, 1179–1194 (2012).
2011 | 7 | 20 | 21 | 50 | 37.38 | 33.48 | -116.5748 | 8.74 | 0.66 | 129 | 39 | 168 | 228.38 | 82.48 | 51.62 | 4 | W. Yang, E. Hauksson, P. M. Shearer, Computing a large refined catalog of focal mechanisms for southern California (1981-2010): Temporal stability of the style of faulting. Bull. Seismol. Soc. Am. 102, 1179–1194 (2012).
2011 | 7 | 20 | 22 | 36 | 40.45 | 33.4787 | -116.5767 | 8.71 | 0.66 | 135 | 56 | 151 | 242.22 | 66.3 | 37.64 | 4 | W. Yang, E. Hauksson, P. M. Shearer, Computing a large refined catalog of focal mechanisms for southern California (1981-2010): Temporal stability of the style of faulting. Bull. Seismol. Soc. Am. 102, 1179–1194 (2012).
2011 | 7 | 20 | 22 | 44 | 39.23 | 33.0205 | -115.5557 | 8.63 | 1.98 | 330 | 75 | 170 | 62.61 | 80.34 | 15.22 | 4 | W. Yang, E. Hauksson, P. M. Shearer, Computing a large refined catalog of focal mechanisms for southern California (1981-2010): Temporal stability of the style of faulting. Bull. Seismol. Soc. Am. 102, 1179–1194 (2012).
2011 | 7 | 21 | 3 | 49 | 5.98 | 33.1723 | -115.5973 | 3.53 | 1.17 | 337 | 12 | 37 | 210.61 | 82.81 | 99.63 | 4 | W. Yang, E. Hauksson, P. M. Shearer, Computing a large refined catalog of focal mechanisms for southern California (1981-2010): Temporal stability of the style of faulting. Bull. Seismol. Soc. Am. 102, 1179–1194 (2012).
2011 | 7 | 21 | 8 | 52 | 22.57 | 33.479 | -116.5755 | 7.97 | 0.86 | 173 | 88 | 161 | 263.69 | 71.01 | 2.12 | 4 | W. Yang, E. Hauksson, P. M. Shearer, Computing a large refined catalog of focal mechanisms for southern California (1981-2010): Temporal stability of the style of faulting. Bull. Seismol. Soc. Am. 102, 1179–1194 (2012).
2011 | 7 | 21 | 10 | 19 | 56.6 | 33.9775 | -116.9628 | 14.7 | 1.05 | 356 | 63 | -160 | 256.62 | 72.26 | -28.47 | 4 | W. Yang, E. Hauksson, P. M. Shearer, Computing a large refined catalog of focal mechanisms for southern California (1981-2010): Temporal stability of the style of faulting. Bull. Seismol. Soc. Am. 102, 1179–1194 (2012).
2011 | 7 | 21 | 13 | 1 | 35.02 | 33.4798 | -116.575 | 8.73 | 1.01 | 138 | 61 | 147 | 245.48 | 61.55 | 33.46 | 4 | W. Yang, E. Hauksson, P. M. Shearer, Computing a large refined catalog of focal mechanisms for southern California (1981-2010): Temporal stability of the style of faulting. Bull. Seismol. Soc. Am. 102, 1179–1194 (2012).
2011 | 7 | 21 | 13 | 56 | 40.42 | 33.4797 | -116.5752 | 8.71 | 1.16 | 140 | 50 | 150 | 250.36 | 67.48 | 44.1 | 4 | W. Yang, E. Hauksson, P. M. Shearer, Computing a large refined catalog of focal mechanisms for southern California (1981-2010): Temporal stability of the style of faulting. Bull. Seismol. Soc. Am. 102, 1179–1194 (2012).
2011 | 7 | 21 | 15 | 8 | 51.51 | 33.2342 | -116.7407 | 10.15 | 1.69 | 323 | 77 | 165 | 56.45 | 75.39 | 13.44 | 4 | W. Yang, E. Hauksson, P. M. Shearer, Computing a large refined catalog of focal mechanisms for southern California (1981-2010): Temporal stability of the style of faulting. Bull. Seismol. Soc. Am. 102, 1179–1194 (2012).
2011 | 7 | 21 | 15 | 59 | 47.41 | 33.645 | -116.7203 | 12.59 | 0.74 | 303 | 82 | 131 | 42.1 | 41.64 | 12.09 | 4 | W. Yang, E. Hauksson, P. M. Shearer, Computing a large refined catalog of focal mechanisms for southern California (1981-2010): Temporal stability of the style of faulting. Bull. Seismol. Soc. Am. 102, 1179–1194 (2012).
2011 | 7 | 21 | 18 | 0 | 5.56 | 33.4817 | -116.573 | 8.92 | 0.78 | 128 | 58 | 168 | 224.43 | 79.84 | 32.57 | 4 | W. Yang, E. Hauksson, P. M. Shearer, Computing a large refined catalog of focal mechanisms for southern California (1981-2010): Temporal stability of the style of faulting. Bull. Seismol. Soc. Am. 102, 1179–1194 (2012).
2011 | 7 | 21 | 18 | 41 | 59.44 | 33.2345 | -116.7407 | 10.18 | 0.86 | 308 | 80 | 143 | 45.45 | 53.65 | 12.45 | 4 | W. Yang, E. Hauksson, P. M. Shearer, Computing a large refined catalog of focal mechanisms for southern California (1981-2010): Temporal stability of the style of faulting. Bull. Seismol. Soc. Am. 102, 1179–1194 (2012).
2011 | 7 | 22 | 0 | 10 | 4.1 | 33.7673 | -116.9232 | 14.11 | 2.49 | 101 | 77 | 143 | 200.62 | 54.1 | 16.12 | 4 | W. Yang, E. Hauksson, P. M. Shearer, Computing a large refined catalog of focal mechanisms for southern California (1981-2010): Temporal stability of the style of faulting. Bull. Seismol. Soc. Am. 102, 1179–1194 (2012).
2011 | 7 | 22 | 4 | 23 | 0.54 | 33.488 | -116.7763 | 3.47 | 0.49 | 337 | 90 | -173 | 247 | 83 | 0 | 4 | W. Yang, E. Hauksson, P. M. Shearer, Computing a large refined catalog of focal mechanisms for southern California (1981-2010): Temporal stability of the style of faulting. Bull. Seismol. Soc. Am. 102, 1179–1194 (2012).
2011 | 7 | 22 | 4 | 32 | 50.9 | 36.0233 | -117.7722 | 2.08 | 2.1 | 276 | 80 | 80 | 141.44 | 14.11 | 134.56 | 4 | W. Yang, E. Hauksson, P. M. Shearer, Computing a large refined catalog of focal mechanisms for southern California (1981-2010): Temporal stability of the style of faulting. Bull. Seismol. Soc. Am. 102, 1179–1194 (2012).
2011 | 7 | 22 | 6 | 3 | 18.39 | 33.4807 | -116.5742 | 8.98 | 0.59 | 140 | 52 | 152 | 248.13 | 68.29 | 41.5 | 4 | W. Yang, E. Hauksson, P. M. Shearer, Computing a large refined catalog of focal mechanisms for southern California (1981-2010): Temporal stability of the style of faulting. Bull. Seismol. Soc. Am. 102, 1179–1194 (2012).
2011 | 7 | 22 | 7 | 5 | 35 | 39.92 | -111.79 | 11 | 3.59 | 151 | 76 | -122 | 39.84 | 34.63 | -25.2 | 2 | R. B. Herrmann, H. M. Benz, C. J. Ammon, Monitoring the earthquake source process in North America. Bull. Seismol. Soc. Am. 101, 2609–2625 (2011).
2011 | 7 | 22 | 9 | 8 | 35.6 | 32.8048 | -116.1368 | 9.08 | 3.86 | 140 | 61 | 178 | 230.97 | 88.25 | 29.01 | 4 | W. Yang, E. Hauksson, P. M. Shearer, Computing a large refined catalog of focal mechanisms for southern California (1981-2010): Temporal stability of the style of faulting. Bull. Seismol. Soc. Am. 102, 1179–1194 (2012).
2011 | 7 | 22 | 9 | 37 | 14.84 | 33.7652 | -116.9232 | 14.05 | 1.28 | 108 | 78 | 141 | 207.56 | 52.01 | 15.3 | 4 | W. Yang, E. Hauksson, P. M. Shearer, Computing a large refined catalog of focal mechanisms for southern California (1981-2010): Temporal stability of the style of faulting. Bull. Seismol. Soc. Am. 102, 1179–1194 (2012).
2011 | 7 | 22 | 10 | 48 | 35 | 12.01 | -88.62 | 13.8 | 5.1 | 125 | 67 | 105 | 270.56 | 27.23 | 58.63 | 1 | International Seismological Centre (ISC) Bulletin (http://www.isc.ac.uk/iscbulletin/search/fmechanisms/)
2011 | 7 | 22 | 15 | 13 | 49.71 | 33.3763 | -116.4115 | 10.1 | 1.04 | 329 | 81 | -168 | 237.1 | 78.15 | -9.2 | 4 | W. Yang, E. Hauksson, P. M. Shearer, Computing a large refined catalog of focal mechanisms for southern California (1981-2010): Temporal stability of the style of faulting. Bull. Seismol. Soc. Am. 102, 1179–1194 (2012).
2011 | 7 | 22 | 18 | 36 | 38.01 | 33.4795 | -116.5755 | 8.78 | 1.27 | 140 | 66 | 167 | 235.36 | 78.14 | 24.56 | 4 | W. Yang, E. Hauksson, P. M. Shearer, Computing a large refined catalog of focal mechanisms for southern California (1981-2010): Temporal stability of the style of faulting. Bull. Seismol. Soc. Am. 102, 1179–1194 (2012).
2011 | 7 | 23 | 6 | 28 | 34.6 | 54.69 | -161.15 | 22.8 | 5.66 | 245 | 15 | 99 | 55.69 | 75.19 | 87.6 | 13 | Global CMT database: https://www.globalcmt.org
2011 | 7 | 23 | 10 | 27 | 8.85 | 33.4828 | -116.5713 | 8.69 | 0.55 | 153 | 69 | 153 | 253.35 | 64.92 | 23.31 | 4 | W. Yang, E. Hauksson, P. M. Shearer, Computing a large refined catalog of focal mechanisms for southern California (1981-2010): Temporal stability of the style of faulting. Bull. Seismol. Soc. Am. 102, 1179–1194 (2012).
2011 | 7 | 23 | 13 | 9 | 6.87 | 33.4795 | -116.5755 | 8.93 | 0.55 | 144 | 69 | 159 | 241.83 | 70.45 | 22.35 | 4 | W. Yang, E. Hauksson, P. M. Shearer, Computing a large refined catalog of focal mechanisms for southern California (1981-2010): Temporal stability of the style of faulting. Bull. Seismol. Soc. Am. 102, 1179–1194 (2012).
2011 | 7 | 23 | 20 | 31 | 48.07 | 33.4797 | -116.5755 | 7.94 | 0.93 | 355 | 86 | -163 | 263.78 | 73.04 | -4.18 | 4 | W. Yang, E. Hauksson, P. M. Shearer, Computing a large refined catalog of focal mechanisms for southern California (1981-2010): Temporal stability of the style of faulting. Bull. Seismol. Soc. Am. 102, 1179–1194 (2012).
2011 | 7 | 23 | 22 | 10 | 28.38 | 33.4795 | -116.5755 | 7.93 | 0.39 | 176 | 82 | 165 | 268.14 | 75.15 | 8.28 | 4 | W. Yang, E. Hauksson, P. M. Shearer, Computing a large refined catalog of focal mechanisms for southern California (1981-2010): Temporal stability of the style of faulting. Bull. Seismol. Soc. Am. 102, 1179–1194 (2012).
2011 | 7 | 24 | 4 | 55 | 20.22 | 33.9153 | -116.7658 | 18.24 | 1.25 | 283 | 43 | 151 | 35.07 | 70.69 | 50.8 | 4 | W. Yang, E. Hauksson, P. M. Shearer, Computing a large refined catalog of focal mechanisms for southern California (1981-2010): Temporal stability of the style of faulting. Bull. Seismol. Soc. Am. 102, 1179–1194 (2012).
2011 | 7 | 24 | 10 | 23 | 12.85 | 33.4822 | -116.5723 | 8.97 | 0.33 | 136 | 54 | 164 | 235.57 | 77.11 | 37.08 | 4 | W. Yang, E. Hauksson, P. M. Shearer, Computing a large refined catalog of focal mechanisms for southern California (1981-2010): Temporal stability of the style of faulting. Bull. Seismol. Soc. Am. 102, 1179–1194 (2012).
2011 | 7 | 24 | 14 | 56 | 8.6 | 33.2347 | -116.7407 | 10.17 | 1.37 | 298 | 90 | -170 | 208 | 80 | 0 | 4 | W. Yang, E. Hauksson, P. M. Shearer, Computing a large refined catalog of focal mechanisms for southern California (1981-2010): Temporal stability of the style of faulting. Bull. Seismol. Soc. Am. 102, 1179–1194 (2012).
2011 | 7 | 25 | 1 | 13 | 5.27 | 33.7235 | -116.7848 | 16.04 | 0.93 | 232 | 60 | -92 | 56 | 30.06 | -86.54 | 4 | W. Yang, E. Hauksson, P. M. Shearer, Computing a large refined catalog of focal mechanisms for southern California (1981-2010): Temporal stability of the style of faulting. Bull. Seismol. Soc. Am. 102, 1179–1194 (2012).
2011 | 7 | 25 | 2 | 14 | 8.69 | 33.518 | -116.7273 | 9.71 | 0.64 | 149 | 57 | -142 | 35.95 | 58.91 | -39.49 | 4 | W. Yang, E. Hauksson, P. M. Shearer, Computing a large refined catalog of focal mechanisms for southern California (1981-2010): Temporal stability of the style of faulting. Bull. Seismol. Soc. Am. 102, 1179–1194 (2012).
2011 | 7 | 25 | 3 | 55 | 4.52 | 33.482 | -116.5728 | 9 | 1.46 | 139 | 68 | 167 | 233.94 | 77.96 | 22.52 | 4 | W. Yang, E. Hauksson, P. M. Shearer, Computing a large refined catalog of focal mechanisms for southern California (1981-2010): Temporal stability of the style of faulting. Bull. Seismol. Soc. Am. 102, 1179–1194 (2012).
2011 | 7 | 25 | 4 | 48 | 30.32 | 33.44 | -116.4528 | 13.52 | 0.94 | 334 | 74 | -149 | 234.6 | 60.32 | -18.5 | 4 | W. Yang, E. Hauksson, P. M. Shearer, Computing a large refined catalog of focal mechanisms for southern California (1981-2010): Temporal stability of the style of faulting. Bull. Seismol. Soc. Am. 102, 1179–1194 (2012).
2011 | 7 | 25 | 5 | 34 | 54.5 | 33.4797 | -116.575 | 8.66 | 0.67 | 143 | 56 | 159 | 245.11 | 72.72 | 35.85 | 4 | W. Yang, E. Hauksson, P. M. Shearer, Computing a large refined catalog of focal mechanisms for southern California (1981-2010): Temporal stability of the style of faulting. Bull. Seismol. Soc. Am. 102, 1179–1194 (2012).
2011 | 7 | 25 | 7 | 47 | 53.95 | 33.4782 | -116.5765 | 8.54 | 0.32 | 131 | 63 | 154 | 233.49 | 67.01 | 29.55 | 4 | W. Yang, E. Hauksson, P. M. Shearer, Computing a large refined catalog of focal mechanisms for southern California (1981-2010): Temporal stability of the style of faulting. Bull. Seismol. Soc. Am. 102, 1179–1194 (2012).
2011 | 7 | 25 | 17 | 41 | 53.5 | 38.3175 | -122.6547 | 6.69 | 3.33 | 130 | 85 | 90 | 310 | 5 | 90 | 3 | NCEDC, Northern California Earthquake Data Center. UC Berkeley Seismol. Lab. (2014), doi:10.7932/NCEDC.
2011 | 7 | 26 | 3 | 13 | 34.07 | 33.7665 | -116.9237 | 14.1 | 1.42 | 104 | 76 | 136 | 207.15 | 47.62 | 19.12 | 4 | W. Yang, E. Hauksson, P. M. Shearer, Computing a large refined catalog of focal mechanisms for southern California (1981-2010): Temporal stability of the style of faulting. Bull. Seismol. Soc. Am. 102, 1179–1194 (2012).
2011 | 7 | 26 | 3 | 38 | 26 | 42.06 | -111.59 | 11 | 3.52 | 2 | 63 | -104 | 210.78 | 30.17 | -64.6 | 2 | R. B. Herrmann, H. M. Benz, C. J. Ammon, Monitoring the earthquake source process in North America. Bull. Seismol. Soc. Am. 101, 2609–2625 (2011).
2011 | 7 | 26 | 5 | 10 | 22.93 | 33.4807 | -116.5752 | 8.27 | 1.3 | 326 | 82 | -167 | 234.16 | 77.13 | -8.21 | 4 | W. Yang, E. Hauksson, P. M. Shearer, Computing a large refined catalog of focal mechanisms for southern California (1981-2010): Temporal stability of the style of faulting. Bull. Seismol. Soc. Am. 102, 1179–1194 (2012).
2011 | 7 | 26 | 6 | 35 | 42 | 16.876 | -85.716 | 14 | 5.1 | 77 | 78 | 0 | 347 | 90 | -168 | 17 | Moment tensors from U.S. Geological Survey Advanced National Seismic System (ANSS) Comprehensive Catalog of Earthquake Events and Products, https://www.sciencebase.gov/catalog/item/52eab950e4b0444d1ce67917
2011 | 7 | 26 | 12 | 1 | 32.94 | 33.4812 | -116.5735 | 9.02 | 0.68 | 140 | 38 | -171 | 42.89 | 84.47 | -52.34 | 4 | W. Yang, E. Hauksson, P. M. Shearer, Computing a large refined catalog of focal mechanisms for southern California (1981-2010): Temporal stability of the style of faulting. Bull. Seismol. Soc. Am. 102, 1179–1194 (2012).
2011 | 7 | 26 | 12 | 9 | 16.84 | 36.027 | -117.6 | 4.85 | 0.99 | 121 | 86 | -156 | 29.22 | 66.06 | -4.38 | 4 | W. Yang, E. Hauksson, P. M. Shearer, Computing a large refined catalog of focal mechanisms for southern California (1981-2010): Temporal stability of the style of faulting. Bull. Seismol. Soc. Am. 102, 1179–1194 (2012).
2011 | 7 | 26 | 15 | 58 | 29.25 | 33.4813 | -116.5737 | 8.4 | 0.94 | 145 | 64 | 143 | 253.28 | 57.25 | 31.41 | 4 | W. Yang, E. Hauksson, P. M. Shearer, Computing a large refined catalog of focal mechanisms for southern California (1981-2010): Temporal stability of the style of faulting. Bull. Seismol. Soc. Am. 102, 1179–1194 (2012).
2011 | 7 | 26 | 17 | 44 | 20 | 25.101 | -109.525 | 12 | 6 | 222 | 75 | 1 | 131.74 | 89.03 | 165 | 17 | Moment tensors from U.S. Geological Survey Advanced National Seismic System (ANSS) Comprehensive Catalog of Earthquake Events and Products, https://www.sciencebase.gov/catalog/item/52eab950e4b0444d1ce67917
2011 | 7 | 26 | 18 | 31 | 50.24 | 33.4842 | -116.4762 | 14.3 | 1.51 | 10 | 59 | -137 | 254.35 | 54.23 | -39.41 | 4 | W. Yang, E. Hauksson, P. M. Shearer, Computing a large refined catalog of focal mechanisms for southern California (1981-2010): Temporal stability of the style of faulting. Bull. Seismol. Soc. Am. 102, 1179–1194 (2012).
2011 | 7 | 26 | 19 | 40 | 27.6 | 24.96 | -109.53 | 12.6 | 5.07 | 17 | 44 | -33 | 132.04 | 67.77 | -129 | 13 | Global CMT database: https://www.globalcmt.org
2011 | 7 | 26 | 22 | 33 | 9.15 | 33.4847 | -116.4752 | 14.56 | 1.42 | 358 | 30 | -167 | 256.69 | 83.54 | -60.64 | 4 | W. Yang, E. Hauksson, P. M. Shearer, Computing a large refined catalog of focal mechanisms for southern California (1981-2010): Temporal stability of the style of faulting. Bull. Seismol. Soc. Am. 102, 1179–1194 (2012).
2011 | 7 | 27 | 4 | 56 | 11.72 | 33.982 | -116.7678 | 17.31 | 1.1 | 294 | 73 | 146 | 35.16 | 57.67 | 20.24 | 4 | W. Yang, E. Hauksson, P. M. Shearer, Computing a large refined catalog of focal mechanisms for southern California (1981-2010): Temporal stability of the style of faulting. Bull. Seismol. Soc. Am. 102, 1179–1194 (2012).
2011 | 7 | 27 | 6 | 55 | 50.62 | 33.713 | -116.8262 | 14.47 | 0.85 | 124 | 88 | 170 | 214.35 | 80.01 | 2.03 | 4 | W. Yang, E. Hauksson, P. M. Shearer, Computing a large refined catalog of focal mechanisms for southern California (1981-2010): Temporal stability of the style of faulting. Bull. Seismol. Soc. Am. 102, 1179–1194 (2012).
2011 | 7 | 27 | 9 | 13 | 8.54 | 34.0662 | -117.2952 | 17.33 | 1.19 | 32 | 52 | -86 | 205.52 | 38.18 | -95.1 | 4 | W. Yang, E. Hauksson, P. M. Shearer, Computing a large refined catalog of focal mechanisms for southern California (1981-2010): Temporal stability of the style of faulting. Bull. Seismol. Soc. Am. 102, 1179–1194 (2012).
2011 | 7 | 27 | 18 | 49 | 10.55 | 33.4902 | -116.5787 | 7.24 | 0.52 | 170 | 88 | 156 | 260.89 | 66.02 | 2.19 | 4 | W. Yang, E. Hauksson, P. M. Shearer, Computing a large refined catalog of focal mechanisms for southern California (1981-2010): Temporal stability of the style of faulting. Bull. Seismol. Soc. Am. 102, 1179–1194 (2012).
2011 | 7 | 27 | 22 | 18 | 43.27 | 35.901 | -117.7267 | 2.6 | 2.52 | 290 | 64 | -162 | 191.89 | 73.87 | -27.15 | 4 | W. Yang, E. Hauksson, P. M. Shearer, Computing a large refined catalog of focal mechanisms for southern California (1981-2010): Temporal stability of the style of faulting. Bull. Seismol. Soc. Am. 102, 1179–1194 (2012).
2011 | 7 | 28 | 1 | 19 | 26 | 13.06 | -90.95 | 23.9 | 5 | 93 | 47 | 79 | 288.91 | 44.12 | 101.56 | 1 | International Seismological Centre (ISC) Bulletin (http://www.isc.ac.uk/iscbulletin/search/fmechanisms/)
2011 | 7 | 28 | 1 | 28 | 11.58 | 33.7132 | -116.7608 | 16.46 | 1.38 | 301 | 34 | -171 | 203.52 | 84.98 | -56.33 | 4 | W. Yang, E. Hauksson, P. M. Shearer, Computing a large refined catalog of focal mechanisms for southern California (1981-2010): Temporal stability of the style of faulting. Bull. Seismol. Soc. Am. 102, 1179–1194 (2012).
2011 | 7 | 28 | 8 | 35 | 35 | 35.7428 | -118.0247 | 3.62 | 1.62 | 311 | 83 | -173 | 220.14 | 83.05 | -7.05 | 4 | W. Yang, E. Hauksson, P. M. Shearer, Computing a large refined catalog of focal mechanisms for southern California (1981-2010): Temporal stability of the style of faulting. Bull. Seismol. Soc. Am. 102, 1179–1194 (2012).
2011 | 7 | 28 | 16 | 59 | 20.2 | 34.1253 | -117.5617 | 14.99 | 1.64 | 278 | 63 | 158 | 18.39 | 70.5 | 28.79 | 4 | W. Yang, E. Hauksson, P. M. Shearer, Computing a large refined catalog of focal mechanisms for southern California (1981-2010): Temporal stability of the style of faulting. Bull. Seismol. Soc. Am. 102, 1179–1194 (2012).
2011 | 7 | 28 | 17 | 39 | 22.55 | 33.7665 | -116.9235 | 14.09 | 1.04 | 57 | 22 | -172 | 319.58 | 87.01 | -68.19 | 4 | W. Yang, E. Hauksson, P. M. Shearer, Computing a large refined catalog of focal mechanisms for southern California (1981-2010): Temporal stability of the style of faulting. Bull. Seismol. Soc. Am. 102, 1179–1194 (2012).
2011 | 7 | 28 | 22 | 53 | 46.98 | 35.9232 | -117.729 | 10.12 | 1.69 | 309 | 80 | 175 | 39.87 | 85.08 | 10.04 | 4 | W. Yang, E. Hauksson, P. M. Shearer, Computing a large refined catalog of focal mechanisms for southern California (1981-2010): Temporal stability of the style of faulting. Bull. Seismol. Soc. Am. 102, 1179–1194 (2012).
2011 | 7 | 28 | 22 | 59 | 40.32 | 35.9232 | -117.7293 | 10.07 | 1.64 | 307 | 75 | -176 | 215.96 | 86.14 | -15.03 | 4 | W. Yang, E. Hauksson, P. M. Shearer, Computing a large refined catalog of focal mechanisms for southern California (1981-2010): Temporal stability of the style of faulting. Bull. Seismol. Soc. Am. 102, 1179–1194 (2012).
2011 | 7 | 28 | 23 | 25 | 21.5 | 35.9222 | -117.7303 | 10.15 | 1.79 | 320 | 84 | 178 | 50.21 | 88.01 | 6 | 4 | W. Yang, E. Hauksson, P. M. Shearer, Computing a large refined catalog of focal mechanisms for southern California (1981-2010): Temporal stability of the style of faulting. Bull. Seismol. Soc. Am. 102, 1179–1194 (2012).
2011 | 7 | 28 | 23 | 27 | 13.41 | 35.9218 | -117.731 | 10.14 | 1.32 | 132 | 83 | -174 | 41.27 | 84.04 | -7.04 | 4 | W. Yang, E. Hauksson, P. M. Shearer, Computing a large refined catalog of focal mechanisms for southern California (1981-2010): Temporal stability of the style of faulting. Bull. Seismol. Soc. Am. 102, 1179–1194 (2012).
2011 | 7 | 29 | 0 | 23 | 47.28 | 33.4827 | -116.5713 | 8.74 | 0.76 | 133 | 82 | 159 | 226.06 | 69.21 | 8.56 | 4 | W. Yang, E. Hauksson, P. M. Shearer, Computing a large refined catalog of focal mechanisms for southern California (1981-2010): Temporal stability of the style of faulting. Bull. Seismol. Soc. Am. 102, 1179–1194 (2012).
2011 | 7 | 29 | 0 | 58 | 42.55 | 35.9218 | -117.7308 | 10.06 | 1.2 | 346 | 87 | -179 | 255.95 | 89 | -3 | 4 | W. Yang, E. Hauksson, P. M. Shearer, Computing a large refined catalog of focal mechanisms for southern California (1981-2010): Temporal stability of the style of faulting. Bull. Seismol. Soc. Am. 102, 1179–1194 (2012).
2011 | 7 | 29 | 17 | 49 | 48.1 | 33.3553 | -116.3495 | 13.02 | 1.07 | 323 | 80 | -176 | 232.3 | 86.06 | -10.02 | 4 | W. Yang, E. Hauksson, P. M. Shearer, Computing a large refined catalog of focal mechanisms for southern California (1981-2010): Temporal stability of the style of faulting. Bull. Seismol. Soc. Am. 102, 1179–1194 (2012).
2011 | 7 | 29 | 18 | 47 | 28.83 | 33.4917 | -116.5792 | 7.43 | 0.8 | 168 | 84 | 155 | 260.79 | 65.15 | 6.62 | 4 | W. Yang, E. Hauksson, P. M. Shearer, Computing a large refined catalog of focal mechanisms for southern California (1981-2010): Temporal stability of the style of faulting. Bull. Seismol. Soc. Am. 102, 1179–1194 (2012).
2011 | 7 | 30 | 5 | 55 | 1.94 | 33.4785 | -116.5765 | 8.63 | 0.79 | 121 | 57 | 139 | 236.34 | 56.62 | 40.71 | 4 | W. Yang, E. Hauksson, P. M. Shearer, Computing a large refined catalog of focal mechanisms for southern California (1981-2010): Temporal stability of the style of faulting. Bull. Seismol. Soc. Am. 102, 1179–1194 (2012).
2011 | 7 | 30 | 11 | 43 | 12.83 | 33.8995 | -117.737 | 10.62 | 1.57 | 264 | 62 | 113 | 41.88 | 35.63 | 53.69 | 4 | W. Yang, E. Hauksson, P. M. Shearer, Computing a large refined catalog of focal mechanisms for southern California (1981-2010): Temporal stability of the style of faulting. Bull. Seismol. Soc. Am. 102, 1179–1194 (2012).
2011 | 7 | 30 | 16 | 8 | 0 | 62.16 | -124 | 4 | 4.05 | 157 | 50 | 94 | 330.79 | 40.17 | 85.25 | 2 | R. B. Herrmann, H. M. Benz, C. J. Ammon, Monitoring the earthquake source process in North America. Bull. Seismol. Soc. Am. 101, 2609–2625 (2011).
2011 | 7 | 30 | 17 | 11 | 21.98 | 33.7673 | -116.9242 | 14.15 | 1 | 118 | 86 | 93 | 261.08 | 5 | 53.19 | 4 | W. Yang, E. Hauksson, P. M. Shearer, Computing a large refined catalog of focal mechanisms for southern California (1981-2010): Temporal stability of the style of faulting. Bull. Seismol. Soc. Am. 102, 1179–1194 (2012).
2011 | 7 | 30 | 23 | 56 | 47.4 | 33.4888 | -116.7773 | 3.28 | 0.79 | 340 | 81 | 176 | 70.63 | 86.05 | 9.02 | 4 | W. Yang, E. Hauksson, P. M. Shearer, Computing a large refined catalog of focal mechanisms for southern California (1981-2010): Temporal stability of the style of faulting. Bull. Seismol. Soc. Am. 102, 1179–1194 (2012).
2011 | 7 | 31 | 5 | 47 | 23.21 | 33.3315 | -116.3192 | 11.86 | 1.22 | 99 | 39 | 116 | 246.89 | 55.55 | 70.46 | 4 | W. Yang, E. Hauksson, P. M. Shearer, Computing a large refined catalog of focal mechanisms for southern California (1981-2010): Temporal stability of the style of faulting. Bull. Seismol. Soc. Am. 102, 1179–1194 (2012).
2011 | 7 | 31 | 7 | 2 | 22.82 | 33.647 | -116.7128 | 14.13 | 0.68 | 324 | 22 | 164 | 68.89 | 84.07 | 68.78 | 4 | W. Yang, E. Hauksson, P. M. Shearer, Computing a large refined catalog of focal mechanisms for southern California (1981-2010): Temporal stability of the style of faulting. Bull. Seismol. Soc. Am. 102, 1179–1194 (2012).
2011 | 7 | 31 | 12 | 48 | 31.17 | 33.4877 | -116.7767 | 3.35 | 0.59 | 338 | 88 | -173 | 247.75 | 83 | -2.02 | 4 | W. Yang, E. Hauksson, P. M. Shearer, Computing a large refined catalog of focal mechanisms for southern California (1981-2010): Temporal stability of the style of faulting. Bull. Seismol. Soc. Am. 102, 1179–1194 (2012).
2011 | 7 | 31 | 17 | 9 | 25.38 | 33.8135 | -116.5987 | 14.34 | 1.72 | 170 | 80 | 173 | 261.22 | 83.11 | 10.07 | 4 | W. Yang, E. Hauksson, P. M. Shearer, Computing a large refined catalog of focal mechanisms for southern California (1981-2010): Temporal stability of the style of faulting. Bull. Seismol. Soc. Am. 102, 1179–1194 (2012).
2011 | 7 | 31 | 19 | 49 | 2.89 | 33.6572 | -116.7372 | 15.22 | 1.5 | 317 | 47 | 175 | 50.41 | 86.35 | 43.11 | 4 | W. Yang, E. Hauksson, P. M. Shearer, Computing a large refined catalog of focal mechanisms for southern California (1981-2010): Temporal stability of the style of faulting. Bull. Seismol. Soc. Am. 102, 1179–1194 (2012).
2011 | 8 | 1 | 15 | 8 | 54.36 | 33.1857 | -115.5988 | 4 | 1.62 | 152 | 88 | 156 | 242.89 | 66.02 | 2.19 | 4 | W. Yang, E. Hauksson, P. M. Shearer, Computing a large refined catalog of focal mechanisms for southern California (1981-2010): Temporal stability of the style of faulting. Bull. Seismol. Soc. Am. 102, 1179–1194 (2012).
2011 | 8 | 1 | 19 | 25 | 10.48 | 34.6147 | -118.2732 | 11.24 | 2.05 | 300 | 47 | 164 | 41.07 | 78.37 | 44.13 | 4 | W. Yang, E. Hauksson, P. M. Shearer, Computing a large refined catalog of focal mechanisms for southern California (1981-2010): Temporal stability of the style of faulting. Bull. Seismol. Soc. Am. 102, 1179–1194 (2012).
2011 | 8 | 2 | 5 | 10 | 57.59 | 34.0285 | -116.8378 | 13.66 | 1.17 | 301 | 61 | 172 | 34.9 | 83.01 | 29.24 | 4 | W. Yang, E. Hauksson, P. M. Shearer, Computing a large refined catalog of focal mechanisms for southern California (1981-2010): Temporal stability of the style of faulting. Bull. Seismol. Soc. Am. 102, 1179–1194 (2012).
2011 | 8 | 2 | 5 | 57 | 26.4 | 33.5728 | -116.6043 | 15.71 | 0.88 | 234 | 52 | -71 | 24.78 | 41.83 | -112.62 | 4 | W. Yang, E. Hauksson, P. M. Shearer, Computing a large refined catalog of focal mechanisms for southern California (1981-2010): Temporal stability of the style of faulting. Bull. Seismol. Soc. Am. 102, 1179–1194 (2012).
2011 | 8 | 2 | 9 | 20 | 35.54 | 33.2432 | -116.4167 | 4.2 | 0.85 | 288 | 82 | 129 | 27.75 | 39.68 | 12.59 | 4 | W. Yang, E. Hauksson, P. M. Shearer, Computing a large refined catalog of focal mechanisms for southern California (1981-2010): Temporal stability of the style of faulting. Bull. Seismol. Soc. Am. 102, 1179–1194 (2012).
2011 | 8 | 2 | 14 | 21 | 58.08 | 33.7677 | -116.9233 | 14.12 | 1.81 | 94 | 71 | 132 | 203.88 | 45.36 | 27.23 | 4 | W. Yang, E. Hauksson, P. M. Shearer, Computing a large refined catalog of focal mechanisms for southern California (1981-2010): Temporal stability of the style of faulting. Bull. Seismol. Soc. Am. 102, 1179–1194 (2012).
2011 | 8 | 2 | 17 | 53 | 9.96 | 33.9408 | -116.7915 | 10.89 | 1.45 | 299 | 74 | 178 | 29.55 | 88.08 | 16.01 | 4 | W. Yang, E. Hauksson, P. M. Shearer, Computing a large refined catalog of focal mechanisms for southern California (1981-2010): Temporal stability of the style of faulting. Bull. Seismol. Soc. Am. 102, 1179–1194 (2012).
2011 | 8 | 2 | 23 | 5 | 57.77 | 33.481 | -116.5753 | 8.24 | 0.6 | 152 | 73 | 150 | 251.58 | 61.44 | 19.44 | 4 | W. Yang, E. Hauksson, P. M. Shearer, Computing a large refined catalog of focal mechanisms for southern California (1981-2010): Temporal stability of the style of faulting. Bull. Seismol. Soc. Am. 102, 1179–1194 (2012).
2011 | 8 | 3 | 6 | 8 | 37 | 62.13 | -141.26 | 11 | 4.22 | 149 | 85 | 170 | 239.88 | 80.04 | 5.08 | 2 | R. B. Herrmann, H. M. Benz, C. J. Ammon, Monitoring the earthquake source process in North America. Bull. Seismol. Soc. Am. 101, 2609–2625 (2011).
2011 | 8 | 3 | 6 | 29 | 13.69 | 33.4828 | -116.5715 | 8.87 | 0.49 | 135 | 68 | 145 | 239.7 | 57.87 | 26.25 | 4 | W. Yang, E. Hauksson, P. M. Shearer, Computing a large refined catalog of focal mechanisms for southern California (1981-2010): Temporal stability of the style of faulting. Bull. Seismol. Soc. Am. 102, 1179–1194 (2012).
2011 | 8 | 3 | 7 | 21 | 8.65 | 33.4927 | -116.7357 | 12.32 | 1.17 | 281 | 77 | -178 | 190.55 | 88.05 | -13.01 | 4 | W. Yang, E. Hauksson, P. M. Shearer, Computing a large refined catalog of focal mechanisms for southern California (1981-2010): Temporal stability of the style of faulting. Bull. Seismol. Soc. Am. 102, 1179–1194 (2012).
2011 | 8 | 3 | 19 | 32 | 7.84 | 33.4808 | -116.575 | 8.33 | 1.47 | 352 | 56 | -150 | 244.11 | 65.51 | -37.91 | 4 | W. Yang, E. Hauksson, P. M. Shearer, Computing a large refined catalog of focal mechanisms for southern California (1981-2010): Temporal stability of the style of faulting. Bull. Seismol. Soc. Am. 102, 1179–1194 (2012).
2011 | 8 | 4 | 16 | 15 | 2.22 | 33.4923 | -116.5793 | 7.54 | 1.02 | 348 | 89 | -162 | 257.68 | 72 | -1.05 | 4 | W. Yang, E. Hauksson, P. M. Shearer, Computing a large refined catalog of focal mechanisms for southern California (1981-2010): Temporal stability of the style of faulting. Bull. Seismol. Soc. Am. 102, 1179–1194 (2012).
2011 | 8 | 5 | 1 | 18 | 43 | 40.398 | -124.959 | 8.8 | 3.5 | 89 | 34 | 154 | 201.02 | 75.81 | 58.77 | 1 | International Seismological Centre (ISC) Bulletin (http://www.isc.ac.uk/iscbulletin/search/fmechanisms/)
2011 | 8 | 5 | 15 | 10 | 3.9 | 44.13 | -128.91 | 10 | 4.81 | 357 | 41 | -82 | 166.45 | 49.48 | -96.9 | 13 | Global CMT database: https://www.globalcmt.org
2011 | 8 | 5 | 22 | 11 | 51.46 | 33.4837 | -116.7993 | 7.79 | 1.16 | 171 | 89 | -162 | 80.68 | 72 | -1.05 | 4 | W. Yang, E. Hauksson, P. M. Shearer, Computing a large refined catalog of focal mechanisms for southern California (1981-2010): Temporal stability of the style of faulting. Bull. Seismol. Soc. Am. 102, 1179–1194 (2012).
2011 | 8 | 5 | 22 | 19 | 18.63 | 33.4838 | -116.7992 | 7.82 | 0.92 | 354 | 90 | 179 | 84 | 89 | 0 | 4 | W. Yang, E. Hauksson, P. M. Shearer, Computing a large refined catalog of focal mechanisms for southern California (1981-2010): Temporal stability of the style of faulting. Bull. Seismol. Soc. Am. 102, 1179–1194 (2012).
2011 | 8 | 6 | 1 | 58 | 32.22 | 33.4825 | -116.5715 | 8.61 | 0.7 | 124 | 67 | 161 | 221.66 | 72.56 | 24.18 | 4 | W. Yang, E. Hauksson, P. M. Shearer, Computing a large refined catalog of focal mechanisms for southern California (1981-2010): Temporal stability of the style of faulting. Bull. Seismol. Soc. Am. 102, 1179–1194 (2012).
2011 | 8 | 6 | 3 | 28 | 15.24 | 33.5067 | -116.561 | 13.55 | 1.25 | 157 | 88 | -165 | 66.46 | 75.01 | -2.07 | 4 | W. Yang, E. Hauksson, P. M. Shearer, Computing a large refined catalog of focal mechanisms for southern California (1981-2010): Temporal stability of the style of faulting. Bull. Seismol. Soc. Am. 102, 1179–1194 (2012).
2011 | 8 | 6 | 3 | 35 | 19.83 | 33.476 | -116.5188 | 13.04 | 0.98 | 142 | 76 | -168 | 49.06 | 78.36 | -14.3 | 4 | W. Yang, E. Hauksson, P. M. Shearer, Computing a large refined catalog of focal mechanisms for southern California (1981-2010): Temporal stability of the style of faulting. Bull. Seismol. Soc. Am. 102, 1179–1194 (2012).
2011 | 8 | 6 | 18 | 58 | 24.58 | 33.4752 | -116.5815 | 10.77 | 1.3 | 147 | 72 | 169 | 240.44 | 79.54 | 18.31 | 4 | W. Yang, E. Hauksson, P. M. Shearer, Computing a large refined catalog of focal mechanisms for southern California (1981-2010): Temporal stability of the style of faulting. Bull. Seismol. Soc. Am. 102, 1179–1194 (2012).
2011 | 8 | 7 | 4 | 1 | 11 | 13.75 | -60.09 | 17.9 | 5.3 | 35 | 12 | -124 | 249.59 | 80.07 | -83.22 | 1 | International Seismological Centre (ISC) Bulletin (http://www.isc.ac.uk/iscbulletin/search/fmechanisms/)
2011 | 8 | 7 | 6 | 30 | 13.95 | 36.0542 | -117.6623 | 4.17 | 1.96 | 308 | 89 | 174 | 38.11 | 84 | 1.01 | 4 | W. Yang, E. Hauksson, P. M. Shearer, Computing a large refined catalog of focal mechanisms for southern California (1981-2010): Temporal stability of the style of faulting. Bull. Seismol. Soc. Am. 102, 1179–1194 (2012).
2011 | 8 | 7 | 7 | 47 | 10.13 | 33.4808 | -116.5752 | 8.31 | 0.57 | 359 | 60 | -149 | 252.28 | 63.51 | -33.96 | 4 | W. Yang, E. Hauksson, P. M. Shearer, Computing a large refined catalog of focal mechanisms for southern California (1981-2010): Temporal stability of the style of faulting. Bull. Seismol. Soc. Am. 102, 1179–1194 (2012).
2011 | 8 | 7 | 9 | 16 | 16.66 | 33.9542 | -116.785 | 19.49 | 1.32 | 132 | 54 | -132 | 8.86 | 53.04 | -47.36 | 4 | W. Yang, E. Hauksson, P. M. Shearer, Computing a large refined catalog of focal mechanisms for southern California (1981-2010): Temporal stability of the style of faulting. Bull. Seismol. Soc. Am. 102, 1179–1194 (2012).
2011 | 8 | 7 | 9 | 41 | 58 | 34.2575 | -116.593 | 15.35 | 0.97 | 322 | 70 | 167 | 56.51 | 77.8 | 20.48 | 4 | W. Yang, E. Hauksson, P. M. Shearer, Computing a large refined catalog of focal mechanisms for southern California (1981-2010): Temporal stability of the style of faulting. Bull. Seismol. Soc. Am. 102, 1179–1194 (2012).
2011 | 8 | 7 | 15 | 2 | 43.81 | 33.483 | -116.5715 | 8.88 | 0.92 | 125 | 72 | 159 | 221.76 | 70.07 | 19.19 | 4 | W. Yang, E. Hauksson, P. M. Shearer, Computing a large refined catalog of focal mechanisms for southern California (1981-2010): Temporal stability of the style of faulting. Bull. Seismol. Soc. Am. 102, 1179–1194 (2012).
2011 | 8 | 7 | 19 | 40 | 54.69 | 33.422 | -116.3702 | 12.27 | 1.21 | 324 | 63 | -169 | 228.96 | 80.21 | -27.43 | 4 | W. Yang, E. Hauksson, P. M. Shearer, Computing a large refined catalog of focal mechanisms for southern California (1981-2010): Temporal stability of the style of faulting. Bull. Seismol. Soc. Am. 102, 1179–1194 (2012).
2011 | 8 | 8 | 6 | 6 | 34.9 | 33.8913 | -116.7503 | 16.26 | 1.46 | 341 | 43 | -135 | 214.82 | 61.17 | -56.6 | 4 | W. Yang, E. Hauksson, P. M. Shearer, Computing a large refined catalog of focal mechanisms for southern California (1981-2010): Temporal stability of the style of faulting. Bull. Seismol. Soc. Am. 102, 1179–1194 (2012).
2011 | 8 | 8 | 10 | 30 | 59.97 | 33.2343 | -116.739 | 10.43 | 1.63 | 328 | 80 | 168 | 60.11 | 78.18 | 10.22 | 4 | W. Yang, E. Hauksson, P. M. Shearer, Computing a large refined catalog of focal mechanisms for southern California (1981-2010): Temporal stability of the style of faulting. Bull. Seismol. Soc. Am. 102, 1179–1194 (2012).
2011 | 8 | 8 | 10 | 54 | 11.04 | 33.4055 | -116.4487 | 10.68 | 0.63 | 344 | 87 | -170 | 253.47 | 80.01 | -3.05 | 4 | W. Yang, E. Hauksson, P. M. Shearer, Computing a large refined catalog of focal mechanisms for southern California (1981-2010): Temporal stability of the style of faulting. Bull. Seismol. Soc. Am. 102, 1179–1194 (2012).
2011 | 8 | 8 | 13 | 10 | 29.35 | 33.9003 | -116.6575 | 16.47 | 0.83 | 180 | 86 | 131 | 274.59 | 41.16 | 6.08 | 4 | W. Yang, E. Hauksson, P. M. Shearer, Computing a large refined catalog of focal mechanisms for southern California (1981-2010): Temporal stability of the style of faulting. Bull. Seismol. Soc. Am. 102, 1179–1194 (2012).
2011 | 8 | 8 | 15 | 24 | 43.23 | 33.6353 | -116.6968 | 14.05 | 1.04 | 334 | 74 | 162 | 69.12 | 72.72 | 16.78 | 4 | W. Yang, E. Hauksson, P. M. Shearer, Computing a large refined catalog of focal mechanisms for southern California (1981-2010): Temporal stability of the style of faulting. Bull. Seismol. Soc. Am. 102, 1179–1194 (2012).
2011 | 8 | 8 | 15 | 45 | 10.95 | 33.486 | -116.7768 | 3.19 | 0.52 | 155 | 80 | -176 | 64.3 | 86.06 | -10.02 | 4 | W. Yang, E. Hauksson, P. M. Shearer, Computing a large refined catalog of focal mechanisms for southern California (1981-2010): Temporal stability of the style of faulting. Bull. Seismol. Soc. Am. 102, 1179–1194 (2012).
2011 | 8 | 8 | 17 | 29 | 30.39 | 33.6415 | -116.7265 | 12.19 | 0.99 | 122 | 86 | -131 | 27.41 | 41.16 | -6.08 | 4 | W. Yang, E. Hauksson, P. M. Shearer, Computing a large refined catalog of focal mechanisms for southern California (1981-2010): Temporal stability of the style of faulting. Bull. Seismol. Soc. Am. 102, 1179–1194 (2012).
2011 | 8 | 9 | 0 | 40 | 3.86 | 33.484 | -116.7993 | 7.79 | 1.24 | 168 | 89 | -165 | 77.73 | 75 | -1.04 | 4 | W. Yang, E. Hauksson, P. M. Shearer, Computing a large refined catalog of focal mechanisms for southern California (1981-2010): Temporal stability of the style of faulting. Bull. Seismol. Soc. Am. 102, 1179–1194 (2012).
2011 | 8 | 9 | 1 | 45 | 9.15 | 33.7025 | -116.7283 | 17.33 | 0.81 | 211 | 82 | -105 | 93.55 | 16.96 | -28.5 | 4 | W. Yang, E. Hauksson, P. M. Shearer, Computing a large refined catalog of focal mechanisms for southern California (1981-2010): Temporal stability of the style of faulting. Bull. Seismol. Soc. Am. 102, 1179–1194 (2012).
2011 | 8 | 9 | 3 | 55 | 39.92 | 33.5005 | -116.5108 | 14.3 | 0.58 | 345 | 88 | -131 | 252.7 | 41.04 | -3.05 | 4 | W. Yang, E. Hauksson, P. M. Shearer, Computing a large refined catalog of focal mechanisms for southern California (1981-2010): Temporal stability of the style of faulting. Bull. Seismol. Soc. Am. 102, 1179–1194 (2012).
2011 | 8 | 9 | 4 | 17 | 40.08 | 33.5005 | -116.511 | 14.27 | 0.44 | 345 | 83 | -128 | 246.13 | 38.54 | -11.28 | 4 | W. Yang, E. Hauksson, P. M. Shearer, Computing a large refined catalog of focal mechanisms for southern California (1981-2010): Temporal stability of the style of faulting. Bull. Seismol. Soc. Am. 102, 1179–1194 (2012).
2011 | 8 | 9 | 10 | 2 | 19.92 | 33.4827 | -116.5713 | 8.73 | 1.61 | 136 | 78 | 167 | 228.75 | 77.29 | 12.31 | 4 | W. Yang, E. Hauksson, P. M. Shearer, Computing a large refined catalog of focal mechanisms for southern California (1981-2010): Temporal stability of the style of faulting. Bull. Seismol. Soc. Am. 102, 1179–1194 (2012).
2011 | 8 | 9 | 12 | 28 | 40.45 | 33.9897 | -116.8492 | 15.21 | 1.04 | 15 | 35 | -126 | 236.57 | 62.35 | -67.63 | 4 | W. Yang, E. Hauksson, P. M. Shearer, Computing a large refined catalog of focal mechanisms for southern California (1981-2010): Temporal stability of the style of faulting. Bull. Seismol. Soc. Am. 102, 1179–1194 (2012).
2011 | 8 | 9 | 15 | 3 | 6.83 | 36.0298 | -117.7728 | 2.35 | 2.99 | 169 | 48 | -141 | 50.55 | 62.12 | -49.2 | 4 | W. Yang, E. Hauksson, P. M. Shearer, Computing a large refined catalog of focal mechanisms for southern California (1981-2010): Temporal stability of the style of faulting. Bull. Seismol. Soc. Am. 102, 1179–1194 (2012).
2011 | 8 | 9 | 16 | 28 | 8 | 41.5192 | -120.4942 | 15.676 | 3.37 | 170 | 35 | -140 | 45.5 | 68.37 | -61.79 | 17 | Moment tensors from U.S. Geological Survey Advanced National Seismic System (ANSS) Comprehensive Catalog of Earthquake Events and Products, https://www.sciencebase.gov/catalog/item/52eab950e4b0444d1ce67917
2011 | 8 | 9 | 20 | 16 | 16.36 | 33.6443 | -116.7097 | 13.98 | 1.58 | 317 | 79 | 171 | 48.73 | 81.17 | 11.13 | 4 | W. Yang, E. Hauksson, P. M. Shearer, Computing a large refined catalog of focal mechanisms for southern California (1981-2010): Temporal stability of the style of faulting. Bull. Seismol. Soc. Am. 102, 1179–1194 (2012).
2011 | 8 | 9 | 22 | 23 | 26.07 | 33.9008 | -116.2482 | 4.12 | 1 | 354 | 66 | -170 | 259.9 | 80.87 | -24.33 | 4 | W. Yang, E. Hauksson, P. M. Shearer, Computing a large refined catalog of focal mechanisms for southern California (1981-2010): Temporal stability of the style of faulting. Bull. Seismol. Soc. Am. 102, 1179–1194 (2012).
2011 | 8 | 9 | 22 | 55 | 39.05 | 33.703 | -116.7268 | 17.78 | 1.29 | 1 | 72 | -125 | 247.19 | 38.83 | -29.53 | 4 | W. Yang, E. Hauksson, P. M. Shearer, Computing a large refined catalog of focal mechanisms for southern California (1981-2010): Temporal stability of the style of faulting. Bull. Seismol. Soc. Am. 102, 1179–1194 (2012).
2011 | 8 | 10 | 0 | 2 | 0.08 | 33.3593 | -116.3605 | 11.51 | 1.29 | 324 | 82 | -179 | 233.86 | 89.01 | -8 | 4 | W. Yang, E. Hauksson, P. M. Shearer, Computing a large refined catalog of focal mechanisms for southern California (1981-2010): Temporal stability of the style of faulting. Bull. Seismol. Soc. Am. 102, 1179–1194 (2012).
2011 | 8 | 10 | 4 | 50 | 5.77 | 33.5198 | -116.517 | 13.05 | 0.85 | 328 | 30 | -158 | 218.72 | 79.2 | -61.84 | 4 | W. Yang, E. Hauksson, P. M. Shearer, Computing a large refined catalog of focal mechanisms for southern California (1981-2010): Temporal stability of the style of faulting. Bull. Seismol. Soc. Am. 102, 1179–1194 (2012).
2011 | 8 | 10 | 9 | 40 | 0.51 | 33.8938 | -117.8375 | 11.1 | 1.22 | 319 | 52 | 163 | 59.66 | 76.68 | 39.25 | 4 | W. Yang, E. Hauksson, P. M. Shearer, Computing a large refined catalog of focal mechanisms for southern California (1981-2010): Temporal stability of the style of faulting. Bull. Seismol. Soc. Am. 102, 1179–1194 (2012).
2011 | 8 | 10 | 11 | 18 | 38.08 | 33.6793 | -116.8873 | 13.77 | 1.28 | 318 | 63 | 146 | 65.03 | 60.12 | 31.57 | 4 | W. Yang, E. Hauksson, P. M. Shearer, Computing a large refined catalog of focal mechanisms for southern California (1981-2010): Temporal stability of the style of faulting. Bull. Seismol. Soc. Am. 102, 1179–1194 (2012).
2011 | 8 | 10 | 21 | 28 | 16.59 | 33.7645 | -116.1305 | 5.32 | 0.89 | 352 | 86 | -166 | 261 | 76.03 | -4.12 | 4 | W. Yang, E. Hauksson, P. M. Shearer, Computing a large refined catalog of focal mechanisms for southern California (1981-2010): Temporal stability of the style of faulting. Bull. Seismol. Soc. Am. 102, 1179–1194 (2012).
2011 | 8 | 10 | 21 | 43 | 28.12 | 34.2848 | -118.4845 | 9.79 | 2.1 | 128 | 51 | 143 | 243.37 | 62.12 | 45.4 | 4 | W. Yang, E. Hauksson, P. M. Shearer, Computing a large refined catalog of focal mechanisms for southern California (1981-2010): Temporal stability of the style of faulting. Bull. Seismol. Soc. Am. 102, 1179–1194 (2012).
2011 | 8 | 11 | 4 | 8 | 28.01 | 33.4812 | -116.5732 | 8.76 | 0.59 | 150 | 67 | 151 | 252.22 | 63.5 | 25.89 | 4 | W. Yang, E. Hauksson, P. M. Shearer, Computing a large refined catalog of focal mechanisms for southern California (1981-2010): Temporal stability of the style of faulting. Bull. Seismol. Soc. Am. 102, 1179–1194 (2012).
2011 | 8 | 11 | 4 | 36 | 53.4 | 33.4815 | -116.5728 | 8.84 | 1.35 | 143 | 65 | 154 | 244.65 | 66.59 | 27.42 | 4 | W. Yang, E. Hauksson, P. M. Shearer, Computing a large refined catalog of focal mechanisms for southern California (1981-2010): Temporal stability of the style of faulting. Bull. Seismol. Soc. Am. 102, 1179–1194 (2012).
2011 | 8 | 11 | 6 | 21 | 12.99 | 33.4812 | -116.5733 | 8.84 | 1.46 | 138 | 64 | 162 | 236.11 | 73.87 | 27.15 | 4 | W. Yang, E. Hauksson, P. M. Shearer, Computing a large refined catalog of focal mechanisms for southern California (1981-2010): Temporal stability of the style of faulting. Bull. Seismol. Soc. Am. 102, 1179–1194 (2012).
2011 | 8 | 11 | 6 | 44 | 31.69 | 33.4808 | -116.5737 | 8.78 | 1.32 | 134 | 67 | 163 | 230.81 | 74.39 | 23.93 | 4 | W. Yang, E. Hauksson, P. M. Shearer, Computing a large refined catalog of focal mechanisms for southern California (1981-2010): Temporal stability of the style of faulting. Bull. Seismol. Soc. Am. 102, 1179–1194 (2012).
2011 | 8 | 11 | 6 | 57 | 16.25 | 33.4818 | -116.5728 | 8.88 | 0.38 | 151 | 70 | 139 | 257.56 | 51.94 | 25.75 | 4 | W. Yang, E. Hauksson, P. M. Shearer, Computing a large refined catalog of focal mechanisms for southern California (1981-2010): Temporal stability of the style of faulting. Bull. Seismol. Soc. Am. 102, 1179–1194 (2012).
2011 | 8 | 11 | 7 | 15 | 29.44 | 33.9337 | -116.7318 | 14.36 | 0.81 | 279 | 84 | 174 | 9.63 | 84.03 | 6.03 | 4 | W. Yang, E. Hauksson, P. M. Shearer, Computing a large refined catalog of focal mechanisms for southern California (1981-2010): Temporal stability of the style of faulting. Bull. Seismol. Soc. Am. 102, 1179–1194 (2012).
2011 | 8 | 11 | 11 | 50 | 2.19 | 33.3033 | -116.7458 | 9.95 | 1.22 | 307 | 86 | 151 | 39.21 | 61.08 | 4.57 | 4 | W. Yang, E. Hauksson, P. M. Shearer, Computing a large refined catalog of focal mechanisms for southern California (1981-2010): Temporal stability of the style of faulting. Bull. Seismol. Soc. Am. 102, 1179–1194 (2012).
2011 | 8 | 11 | 20 | 59 | 1.95 | 33.4865 | -116.7763 | 3.31 | 0.72 | 170 | 75 | 175 | 261.3 | 85.17 | 15.05 | 4 | W. Yang, E. Hauksson, P. M. Shearer, Computing a large refined catalog of focal mechanisms for southern California (1981-2010): Temporal stability of the style of faulting. Bull. Seismol. Soc. Am. 102, 1179–1194 (2012).
2011 | 8 | 12 | 6 | 2 | 11 | 49.54 | -122.4 | 16 | 3.33 | 118 | 80 | -165 | 25.34 | 75.23 | -10.35 | 2 | R. B. Herrmann, H. M. Benz, C. J. Ammon, Monitoring the earthquake source process in North America. Bull. Seismol. Soc. Am. 101, 2609–2625 (2011).
2011 | 8 | 12 | 13 | 56 | 24.23 | 33.7083 | -116.721 | 18.38 | 1.61 | 314 | 44 | 177 | 46.16 | 87.92 | 46.04 | 4 | W. Yang, E. Hauksson, P. M. Shearer, Computing a large refined catalog of focal mechanisms for southern California (1981-2010): Temporal stability of the style of faulting. Bull. Seismol. Soc. Am. 102, 1179–1194 (2012).
2011 | 8 | 12 | 14 | 28 | 4.18 | 33.4895 | -116.4498 | 13.88 | 0.78 | 339 | 69 | -147 | 235.9 | 59.44 | -24.59 | 4 | W. Yang, E. Hauksson, P. M. Shearer, Computing a large refined catalog of focal mechanisms for southern California (1981-2010): Temporal stability of the style of faulting. Bull. Seismol. Soc. Am. 102, 1179–1194 (2012).
2011 | 8 | 12 | 14 | 46 | 52.04 | 37.5298 | -118.4445 | 7.14 | 3.21 | 120 | 40 | 130 | 252.39 | 60.5 | 61.66 | 3 | NCEDC, Northern California Earthquake Data Center. UC Berkeley Seismol. Lab. (2014), doi:10.7932/NCEDC.
2011 | 8 | 12 | 16 | 15 | 13.29 | 33.4772 | -116.593 | 10.86 | 1.88 | 138 | 59 | 170 | 233.19 | 81.44 | 31.39 | 4 | W. Yang, E. Hauksson, P. M. Shearer, Computing a large refined catalog of focal mechanisms for southern California (1981-2010): Temporal stability of the style of faulting. Bull. Seismol. Soc. Am. 102, 1179–1194 (2012).
2011 | 8 | 12 | 16 | 28 | 12.63 | 33.7683 | -116.9237 | 14.15 | 1.66 | 90 | 73 | 126 | 201.92 | 39.32 | 27.48 | 4 | W. Yang, E. Hauksson, P. M. Shearer, Computing a large refined catalog of focal mechanisms for southern California (1981-2010): Temporal stability of the style of faulting. Bull. Seismol. Soc. Am. 102, 1179–1194 (2012).
2011 | 8 | 12 | 18 | 23 | 18.03 | 33.049 | -116.4345 | 4.21 | 1.25 | 137 | 63 | -166 | 40.54 | 77.55 | -27.71 | 4 | W. Yang, E. Hauksson, P. M. Shearer, Computing a large refined catalog of focal mechanisms for southern California (1981-2010): Temporal stability of the style of faulting. Bull. Seismol. Soc. Am. 102, 1179–1194 (2012).
2011 | 8 | 13 | 1 | 20 | 24.61 | 33.4835 | -116.571 | 8.88 | 0.88 | 117 | 73 | 162 | 212.43 | 72.81 | 17.82 | 4 | W. Yang, E. Hauksson, P. M. Shearer, Computing a large refined catalog of focal mechanisms for southern California (1981-2010): Temporal stability of the style of faulting. Bull. Seismol. Soc. Am. 102, 1179–1194 (2012).
2011 | 8 | 13 | 5 | 26 | 37.76 | 33.7677 | -116.9247 | 14.19 | 2.41 | 97 | 85 | 140 | 191.18 | 50.18 | 6.52 | 4 | W. Yang, E. Hauksson, P. M. Shearer, Computing a large refined catalog of focal mechanisms for southern California (1981-2010): Temporal stability of the style of faulting. Bull. Seismol. Soc. Am. 102, 1179–1194 (2012).
2011 | 8 | 13 | 5 | 34 | 14.69 | 33.6385 | -116.7033 | 13.79 | 0.89 | 338 | 25 | 176 | 71.63 | 88.31 | 65.05 | 4 | W. Yang, E. Hauksson, P. M. Shearer, Computing a large refined catalog of focal mechanisms for southern California (1981-2010): Temporal stability of the style of faulting. Bull. Seismol. Soc. Am. 102, 1179–1194 (2012).
2011 | 8 | 13 | 7 | 33 | 6 | 14.394 | -94.674 | 6 | 5.8 | 63 | 20 | -144 | 298.68 | 78.4 | -73.59 | 17 | Moment tensors from U.S. Geological Survey Advanced National Seismic System (ANSS) Comprehensive Catalog of Earthquake Events and Products, https://www.sciencebase.gov/catalog/item/52eab950e4b0444d1ce67917
2011 | 8 | 13 | 10 | 11 | 54.35 | 33.4825 | -116.5713 | 8.63 | 1.69 | 131 | 72 | 166 | 225.41 | 76.7 | 18.51 | 4 | W. Yang, E. Hauksson, P. M. Shearer, Computing a large refined catalog of focal mechanisms for southern California (1981-2010): Temporal stability of the style of faulting. Bull. Seismol. Soc. Am. 102, 1179–1194 (2012).
2011 | 8 | 13 | 21 | 35 | 49.9 | 33.631 | -116.6775 | 15.71 | 1.22 | 130 | 89 | -180 | 40 | 90 | -1 | 4 | W. Yang, E. Hauksson, P. M. Shearer, Computing a large refined catalog of focal mechanisms for southern California (1981-2010): Temporal stability of the style of faulting. Bull. Seismol. Soc. Am. 102, 1179–1194 (2012).
2011 | 8 | 14 | 8 | 56 | 12.73 | 33.4878 | -116.7763 | 3.53 | 0.36 | 155 | 87 | 167 | 245.69 | 77.02 | 3.08 | 4 | W. Yang, E. Hauksson, P. M. Shearer, Computing a large refined catalog of focal mechanisms for southern California (1981-2010): Temporal stability of the style of faulting. Bull. Seismol. Soc. Am. 102, 1179–1194 (2012).
2011 | 8 | 14 | 9 | 32 | 57.62 | 33.4482 | -116.582 | 9.85 | 1.22 | 332 | 46 | -122 | 193.97 | 52.41 | -61.24 | 4 | W. Yang, E. Hauksson, P. M. Shearer, Computing a large refined catalog of focal mechanisms for southern California (1981-2010): Temporal stability of the style of faulting. Bull. Seismol. Soc. Am. 102, 1179–1194 (2012).
2011 | 8 | 14 | 10 | 13 | 46.34 | 33.2485 | -116.4083 | 4.41 | 1.21 | 324 | 84 | 178 | 54.21 | 88.01 | 6 | 4 | W. Yang, E. Hauksson, P. M. Shearer, Computing a large refined catalog of focal mechanisms for southern California (1981-2010): Temporal stability of the style of faulting. Bull. Seismol. Soc. Am. 102, 1179–1194 (2012).
2011 | 8 | 14 | 13 | 29 | 58.32 | 33.6668 | -116.7668 | 14.71 | 0.85 | 11 | 79 | 128 | 114.72 | 39.33 | 17.52 | 4 | W. Yang, E. Hauksson, P. M. Shearer, Computing a large refined catalog of focal mechanisms for southern California (1981-2010): Temporal stability of the style of faulting. Bull. Seismol. Soc. Am. 102, 1179–1194 (2012).
2011 | 8 | 14 | 19 | 27 | 6 | 41.027 | -125.1662 | 20.594 | 4.1 | 0 | 85 | -40 | 94.18 | 50.18 | -173.48 | 17 | Moment tensors from U.S. Geological Survey Advanced National Seismic System (ANSS) Comprehensive Catalog of Earthquake Events and Products, https://www.sciencebase.gov/catalog/item/52eab950e4b0444d1ce67917
2011 | 8 | 14 | 23 | 47 | 25.23 | 33.4482 | -116.582 | 9.86 | 1.06 | 309 | 57 | -161 | 208.38 | 74.15 | -34.48 | 4 | W. Yang, E. Hauksson, P. M. Shearer, Computing a large refined catalog of focal mechanisms for southern California (1981-2010): Temporal stability of the style of faulting. Bull. Seismol. Soc. Am. 102, 1179–1194 (2012).
2011 | 8 | 15 | 2 | 0 | 2.02 | 33.4913 | -116.5788 | 7.6 | 0.97 | 159 | 78 | 157 | 254.04 | 67.53 | 13 | 4 | W. Yang, E. Hauksson, P. M. Shearer, Computing a large refined catalog of focal mechanisms for southern California (1981-2010): Temporal stability of the style of faulting. Bull. Seismol. Soc. Am. 102, 1179–1194 (2012).
2011 | 8 | 15 | 6 | 12 | 5.6 | 33.1887 | -116.403 | 13.04 | 1.31 | 187 | 86 | 179 | 277.07 | 89 | 4 | 4 | W. Yang, E. Hauksson, P. M. Shearer, Computing a large refined catalog of focal mechanisms for southern California (1981-2010): Temporal stability of the style of faulting. Bull. Seismol. Soc. Am. 102, 1179–1194 (2012).
2011 | 8 | 15 | 8 | 20 | 27.33 | 36.5482 | -121.1775 | 2.9 | 3.2 | 204 | 73 | -96 | 43.77 | 18 | -71.12 | 4 | W. Yang, E. Hauksson, P. M. Shearer, Computing a large refined catalog of focal mechanisms for southern California (1981-2010): Temporal stability of the style of faulting. Bull. Seismol. Soc. Am. 102, 1179–1194 (2012).
2011 | 8 | 15 | 11 | 4 | 8 | 70.577 | -133.731 | 10 | 4.5 | 31 | 53 | -28 | 138.74 | 67.98 | -139.52 | 17 | Moment tensors from U.S. Geological Survey Advanced National Seismic System (ANSS) Comprehensive Catalog of Earthquake Events and Products, https://www.sciencebase.gov/catalog/item/52eab950e4b0444d1ce67917
2011 | 8 | 15 | 11 | 24 | 25.78 | 33.4915 | -116.5788 | 7.64 | 0.93 | 160 | 80 | 160 | 253.62 | 70.32 | 10.63 | 4 | W. Yang, E. Hauksson, P. M. Shearer, Computing a large refined catalog of focal mechanisms for southern California (1981-2010): Temporal stability of the style of faulting. Bull. Seismol. Soc. Am. 102, 1179–1194 (2012).
2011 | 8 | 15 | 13 | 48 | 51.82 | 33.6445 | -116.7597 | 14.55 | 1.54 | 313 | 45 | 132 | 81.14 | 58.3 | 56.21 | 4 | W. Yang, E. Hauksson, P. M. Shearer, Computing a large refined catalog of focal mechanisms for southern California (1981-2010): Temporal stability of the style of faulting. Bull. Seismol. Soc. Am. 102, 1179–1194 (2012).
2011 | 8 | 15 | 18 | 12 | 51.66 | 33.4597 | -116.4318 | 5.22 | 0.45 | 322 | 77 | 171 | 54.04 | 81.23 | 13.16 | 4 | W. Yang, E. Hauksson, P. M. Shearer, Computing a large refined catalog of focal mechanisms for southern California (1981-2010): Temporal stability of the style of faulting. Bull. Seismol. Soc. Am. 102, 1179–1194 (2012).
2011 | 8 | 15 | 18 | 24 | 39.37 | 33.6553 | -116.7177 | 16.22 | 0.91 | 130 | 79 | -162 | 36.45 | 72.34 | -11.55 | 4 | W. Yang, E. Hauksson, P. M. Shearer, Computing a large refined catalog of focal mechanisms for southern California (1981-2010): Temporal stability of the style of faulting. Bull. Seismol. Soc. Am. 102, 1179–1194 (2012).
2011 | 8 | 15 | 20 | 38 | 35.68 | 34.0252 | -117.1092 | 15.69 | 1.37 | 330 | 79 | -153 | 234.45 | 63.54 | -12.31 | 4 | W. Yang, E. Hauksson, P. M. Shearer, Computing a large refined catalog of focal mechanisms for southern California (1981-2010): Temporal stability of the style of faulting. Bull. Seismol. Soc. Am. 102, 1179–1194 (2012).
2011 | 8 | 16 | 0 | 47 | 9.19 | 33.8173 | -116.706 | 16.44 | 1.44 | 338 | 33 | -82 | 148.49 | 57.36 | -95.16 | 4 | W. Yang, E. Hauksson, P. M. Shearer, Computing a large refined catalog of focal mechanisms for southern California (1981-2010): Temporal stability of the style of faulting. Bull. Seismol. Soc. Am. 102, 1179–1194 (2012).
2011 | 8 | 16 | 2 | 40 | 51.21 | 33.3495 | -116.383 | 13.62 | 1.08 | 329 | 84 | -172 | 238.16 | 82.04 | -6.06 | 4 | W. Yang, E. Hauksson, P. M. Shearer, Computing a large refined catalog of focal mechanisms for southern California (1981-2010): Temporal stability of the style of faulting. Bull. Seismol. Soc. Am. 102, 1179–1194 (2012).
2011 | 8 | 16 | 3 | 52 | 26.34 | 33.9778 | -116.9663 | 17.2 | 1.12 | 166 | 83 | -136 | 69.29 | 46.41 | -9.69 | 4 | W. Yang, E. Hauksson, P. M. Shearer, Computing a large refined catalog of focal mechanisms for southern California (1981-2010): Temporal stability of the style of faulting. Bull. Seismol. Soc. Am. 102, 1179–1194 (2012).
2011 | 8 | 16 | 15 | 36 | 34.13 | 33.4823 | -116.5717 | 8.58 | 1.06 | 127 | 70 | 167 | 221.51 | 77.8 | 20.48 | 4 | W. Yang, E. Hauksson, P. M. Shearer, Computing a large refined catalog of focal mechanisms for southern California (1981-2010): Temporal stability of the style of faulting. Bull. Seismol. Soc. Am. 102, 1179–1194 (2012).
2011 | 8 | 16 | 23 | 19 | 58.61 | 33.4902 | -116.7777 | 3.33 | 0.54 | 161 | 76 | -178 | 70.52 | 88.06 | -14.01 | 4 | W. Yang, E. Hauksson, P. M. Shearer, Computing a large refined catalog of focal mechanisms for southern California (1981-2010): Temporal stability of the style of faulting. Bull. Seismol. Soc. Am. 102, 1179–1194 (2012).
2011 | 8 | 17 | 1 | 16 | 35.22 | 33.4882 | -116.7767 | 3.54 | 0.89 | 156 | 88 | 176 | 246.14 | 86 | 2 | 4 | W. Yang, E. Hauksson, P. M. Shearer, Computing a large refined catalog of focal mechanisms for southern California (1981-2010): Temporal stability of the style of faulting. Bull. Seismol. Soc. Am. 102, 1179–1194 (2012).
2011 | 8 | 17 | 3 | 15 | 5.46 | 33.8785 | -116.8468 | 14.23 | 2.3 | 302 | 86 | -167 | 211.08 | 77.03 | -4.1 | 4 | W. Yang, E. Hauksson, P. M. Shearer, Computing a large refined catalog of focal mechanisms for southern California (1981-2010): Temporal stability of the style of faulting. Bull. Seismol. Soc. Am. 102, 1179–1194 (2012).
2011 | 8 | 17 | 5 | 15 | 51.19 | 33.5002 | -116.7715 | 8.51 | 0.48 | 297 | 66 | 156 | 37.26 | 68.19 | 25.98 | 4 | W. Yang, E. Hauksson, P. M. Shearer, Computing a large refined catalog of focal mechanisms for southern California (1981-2010): Temporal stability of the style of faulting. Bull. Seismol. Soc. Am. 102, 1179–1194 (2012).
2011 | 8 | 17 | 8 | 43 | 16.49 | 33.0458 | -116.4333 | 4.38 | 1.51 | 150 | 81 | -171 | 58.58 | 81.11 | -9.11 | 4 | W. Yang, E. Hauksson, P. M. Shearer, Computing a large refined catalog of focal mechanisms for southern California (1981-2010): Temporal stability of the style of faulting. Bull. Seismol. Soc. Am. 102, 1179–1194 (2012).
2011 | 8 | 17 | 9 | 2 | 51 | 38.7913 | -122.7475 | 1.981 | 3.67 | 190 | 80 | -140 | 91.71 | 50.73 | -12.96 | 17 | Moment tensors from U.S. Geological Survey Advanced National Seismic System (ANSS) Comprehensive Catalog of Earthquake Events and Products, https://www.sciencebase.gov/catalog/item/52eab950e4b0444d1ce67917
2011 | 8 | 17 | 18 | 16 | 17.08 | 33.4792 | -116.575 | 12.15 | 0.68 | 103 | 60 | 135 | 219.57 | 52.24 | 39.23 | 4 | W. Yang, E. Hauksson, P. M. Shearer, Computing a large refined catalog of focal mechanisms for southern California (1981-2010): Temporal stability of the style of faulting. Bull. Seismol. Soc. Am. 102, 1179–1194 (2012).
2011 | 8 | 17 | 20 | 32 | 36.79 | 36.0315 | -117.7687 | 2.54 | 2.69 | 338 | 38 | -105 | 176.78 | 53.51 | -78.57 | 4 | W. Yang, E. Hauksson, P. M. Shearer, Computing a large refined catalog of focal mechanisms for southern California (1981-2010): Temporal stability of the style of faulting. Bull. Seismol. Soc. Am. 102, 1179–1194 (2012).
2011 | 8 | 17 | 21 | 4 | 39 | 38.45 | -118.73 | 5 | 3.67 | 65 | 90 | -5 | 155 | 85 | -180 | 2 | R. B. Herrmann, H. M. Benz, C. J. Ammon, Monitoring the earthquake source process in North America. Bull. Seismol. Soc. Am. 101, 2609–2625 (2011).
2011 | 8 | 18 | 1 | 15 | 25.37 | 33.4645 | -116.5518 | 8.62 | 1.28 | 24 | 45 | -73 | 180.62 | 47.45 | -106.3 | 4 | W. Yang, E. Hauksson, P. M. Shearer, Computing a large refined catalog of focal mechanisms for southern California (1981-2010): Temporal stability of the style of faulting. Bull. Seismol. Soc. Am. 102, 1179–1194 (2012).
2011 | 8 | 18 | 2 | 17 | 29.49 | 33.952 | -116.9713 | 16.95 | 0.64 | 293 | 78 | 151 | 29.57 | 61.69 | 13.66 | 4 | W. Yang, E. Hauksson, P. M. Shearer, Computing a large refined catalog of focal mechanisms for southern California (1981-2010): Temporal stability of the style of faulting. Bull. Seismol. Soc. Am. 102, 1179–1194 (2012).
2011 | 8 | 18 | 15 | 35 | 42 | 51.46 | -130.98 | 15 | 5 | 256 | 88 | -37 | 347.51 | 53.03 | -177.5 | 1 | International Seismological Centre (ISC) Bulletin (http://www.isc.ac.uk/iscbulletin/search/fmechanisms/)
2011 | 8 | 18 | 15 | 37 | 40 | 51.747 | -130.717 | 10 | 5.1 | 348 | 73 | -174 | 256.24 | 84.26 | -17.09 | 17 | Moment tensors from U.S. Geological Survey Advanced National Seismic System (ANSS) Comprehensive Catalog of Earthquake Events and Products, https://www.sciencebase.gov/catalog/item/52eab950e4b0444d1ce67917
2011 | 8 | 18 | 17 | 35 | 12.06 | 33.7668 | -116.1182 | 5.02 | 1.96 | 335 | 75 | 178 | 65.52 | 88.07 | 15.01 | 4 | W. Yang, E. Hauksson, P. M. Shearer, Computing a large refined catalog of focal mechanisms for southern California (1981-2010): Temporal stability of the style of faulting. Bull. Seismol. Soc. Am. 102, 1179–1194 (2012).
2011 | 8 | 18 | 21 | 43 | 49.09 | 33.7785 | -118.1518 | 13.46 | 3.14 | 161 | 82 | 161 | 253.74 | 71.19 | 8.45 | 4 | W. Yang, E. Hauksson, P. M. Shearer, Computing a large refined catalog of focal mechanisms for southern California (1981-2010): Temporal stability of the style of faulting. Bull. Seismol. Soc. Am. 102, 1179–1194 (2012).
2011 | 8 | 19 | 3 | 58 | 16.1 | 33.4368 | -116.4072 | 10.52 | 0.88 | 340 | 75 | -166 | 246.31 | 76.49 | -15.44 | 4 | W. Yang, E. Hauksson, P. M. Shearer, Computing a large refined catalog of focal mechanisms for southern California (1981-2010): Temporal stability of the style of faulting. Bull. Seismol. Soc. Am. 102, 1179–1194 (2012).
2011 | 8 | 19 | 7 | 40 | 51.24 | 33.4835 | -116.571 | 8.88 | 0.45 | 118 | 66 | 157 | 217.8 | 69.09 | 25.81 | 4 | W. Yang, E. Hauksson, P. M. Shearer, Computing a large refined catalog of focal mechanisms for southern California (1981-2010): Temporal stability of the style of faulting. Bull. Seismol. Soc. Am. 102, 1179–1194 (2012).
2011 | 8 | 19 | 9 | 8 | 38.57 | 33.4833 | -116.5712 | 8.85 | 0.44 | 112 | 65 | 162 | 209.82 | 73.74 | 26.12 | 4 | W. Yang, E. Hauksson, P. M. Shearer, Computing a large refined catalog of focal mechanisms for southern California (1981-2010): Temporal stability of the style of faulting. Bull. Seismol. Soc. Am. 102, 1179–1194 (2012).
2011 | 8 | 19 | 10 | 16 | 39.37 | 34.0433 | -116.9767 | 11.95 | 1.52 | 280 | 70 | -158 | 182.13 | 69.39 | -21.43 | 4 | W. Yang, E. Hauksson, P. M. Shearer, Computing a large refined catalog of focal mechanisms for southern California (1981-2010): Temporal stability of the style of faulting. Bull. Seismol. Soc. Am. 102, 1179–1194 (2012).
2011 | 8 | 20 | 2 | 14 | 9.46 | 33.5103 | -116.508 | 13.44 | 0.68 | 329 | 8 | -156 | 215.21 | 86.75 | -82.68 | 4 | W. Yang, E. Hauksson, P. M. Shearer, Computing a large refined catalog of focal mechanisms for southern California (1981-2010): Temporal stability of the style of faulting. Bull. Seismol. Soc. Am. 102, 1179–1194 (2012).
2011 | 8 | 20 | 8 | 26 | 39.79 | 33.483 | -116.5712 | 8.8 | 0.58 | 326 | 64 | -162 | 227.89 | 73.87 | -27.15 | 4 | W. Yang, E. Hauksson, P. M. Shearer, Computing a large refined catalog of focal mechanisms for southern California (1981-2010): Temporal stability of the style of faulting. Bull. Seismol. Soc. Am. 102, 1179–1194 (2012).
2011 | 8 | 20 | 8 | 27 | 30.38 | 33.6427 | -116.7123 | 12.75 | 1.07 | 329 | 77 | 165 | 62.45 | 75.39 | 13.44 | 4 | W. Yang, E. Hauksson, P. M. Shearer, Computing a large refined catalog of focal mechanisms for southern California (1981-2010): Temporal stability of the style of faulting. Bull. Seismol. Soc. Am. 102, 1179–1194 (2012).
2011 | 8 | 20 | 9 | 10 | 33.47 | 35.922 | -117.7305 | 10.08 | 1.83 | 337 | 85 | 178 | 67.17 | 88.01 | 5 | 4 | W. Yang, E. Hauksson, P. M. Shearer, Computing a large refined catalog of focal mechanisms for southern California (1981-2010): Temporal stability of the style of faulting. Bull. Seismol. Soc. Am. 102, 1179–1194 (2012).
2011 | 8 | 20 | 9 | 11 | 31.62 | 33.247 | -116.4115 | 4.27 | 1.88 | 315 | 89 | 153 | 45.51 | 63 | 1.12 | 4 | W. Yang, E. Hauksson, P. M. Shearer, Computing a large refined catalog of focal mechanisms for southern California (1981-2010): Temporal stability of the style of faulting. Bull. Seismol. Soc. Am. 102, 1179–1194 (2012).
2011 | 8 | 20 | 20 | 8 | 7.95 | 34.0418 | -117.0313 | 14.93 | 1.35 | 323 | 80 | -145 | 226.07 | 55.61 | -12.15 | 4 | W. Yang, E. Hauksson, P. M. Shearer, Computing a large refined catalog of focal mechanisms for southern California (1981-2010): Temporal stability of the style of faulting. Bull. Seismol. Soc. Am. 102, 1179–1194 (2012).
2011 | 8 | 21 | 13 | 24 | 32.51 | 33.4817 | -116.5728 | 9.09 | 0.44 | 145 | 52 | 165 | 244.37 | 78.23 | 38.97 | 4 | W. Yang, E. Hauksson, P. M. Shearer, Computing a large refined catalog of focal mechanisms for southern California (1981-2010): Temporal stability of the style of faulting. Bull. Seismol. Soc. Am. 102, 1179–1194 (2012).
2011 | 8 | 21 | 15 | 30 | 38.95 | 33.4775 | -116.423 | 8.59 | 0.66 | 141 | 85 | 168 | 232.06 | 78.05 | 5.11 | 4 | W. Yang, E. Hauksson, P. M. Shearer, Computing a large refined catalog of focal mechanisms for southern California (1981-2010): Temporal stability of the style of faulting. Bull. Seismol. Soc. Am. 102, 1179–1194 (2012).
2011 | 8 | 21 | 15 | 47 | 20.45 | 33.8915 | -116.8857 | 12.58 | 1.06 | 132 | 54 | -155 | 26.67 | 70.01 | -38.72 | 4 | W. Yang, E. Hauksson, P. M. Shearer, Computing a large refined catalog of focal mechanisms for southern California (1981-2010): Temporal stability of the style of faulting. Bull. Seismol. Soc. Am. 102, 1179–1194 (2012).
2011 | 8 | 21 | 17 | 49 | 4.87 | 33.7658 | -116.9252 | 14.17 | 1.06 | 88 | 65 | 114 | 221.51 | 34.11 | 48.9 | 4 | W. Yang, E. Hauksson, P. M. Shearer, Computing a large refined catalog of focal mechanisms for southern California (1981-2010): Temporal stability of the style of faulting. Bull. Seismol. Soc. Am. 102, 1179–1194 (2012).
2011 | 8 | 21 | 21 | 21 | 1.96 | 36.4375 | -121.0142 | 6.9 | 3.21 | 45 | 45 | 0 | 315 | 90 | -135 | 3 | NCEDC, Northern California Earthquake Data Center. UC Berkeley Seismol. Lab. (2014), doi:10.7932/NCEDC.
2011 | 8 | 22 | 2 | 56 | 2.2 | 33.876 | -118.4965 | 10.41 | 2.08 | 120 | 88 | 156 | 210.89 | 66.02 | 2.19 | 4 | W. Yang, E. Hauksson, P. M. Shearer, Computing a large refined catalog of focal mechanisms for southern California (1981-2010): Temporal stability of the style of faulting. Bull. Seismol. Soc. Am. 102, 1179–1194 (2012).
2011 | 8 | 22 | 5 | 55 | 46.99 | 33.9892 | -116.8233 | 9.98 | 0.64 | 300 | 78 | 169 | 32.31 | 79.24 | 12.22 | 4 | W. Yang, E. Hauksson, P. M. Shearer, Computing a large refined catalog of focal mechanisms for southern California (1981-2010): Temporal stability of the style of faulting. Bull. Seismol. Soc. Am. 102, 1179–1194 (2012).
2011 | 8 | 22 | 7 | 24 | 28.24 | 33.2592 | -116.0085 | 4.42 | 2.23 | 286 | 88 | 163 | 16.61 | 73.01 | 2.09 | 4 | W. Yang, E. Hauksson, P. M. Shearer, Computing a large refined catalog of focal mechanisms for southern California (1981-2010): Temporal stability of the style of faulting. Bull. Seismol. Soc. Am. 102, 1179–1194 (2012).
2011 | 8 | 22 | 9 | 46 | 24.22 | 34.0095 | -116.7762 | 14.72 | 1.01 | 306 | 57 | 170 | 41.49 | 81.63 | 33.4 | 4 | W. Yang, E. Hauksson, P. M. Shearer, Computing a large refined catalog of focal mechanisms for southern California (1981-2010): Temporal stability of the style of faulting. Bull. Seismol. Soc. Am. 102, 1179–1194 (2012).
2011 | 8 | 22 | 13 | 56 | 34.45 | 34.2222 | -116.7522 | 4.97 | 1.35 | 310 | 64 | -174 | 217.36 | 84.61 | -26.12 | 4 | W. Yang, E. Hauksson, P. M. Shearer, Computing a large refined catalog of focal mechanisms for southern California (1981-2010): Temporal stability of the style of faulting. Bull. Seismol. Soc. Am. 102, 1179–1194 (2012).
2011 | 8 | 22 | 23 | 30 | 19.9 | 37.03 | -104.55 | 5.2 | 4.88 | 163 | 35 | -99 | 353.94 | 55.49 | -83.75 | 13 | Global CMT database: https://www.globalcmt.org
2011 | 8 | 23 | 3 | 13 | 30.53 | 33.7443 | -116.6883 | 14.98 | 0.88 | 93 | 67 | 125 | 212.16 | 41.06 | 36.5 | 4 | W. Yang, E. Hauksson, P. M. Shearer, Computing a large refined catalog of focal mechanisms for southern California (1981-2010): Temporal stability of the style of faulting. Bull. Seismol. Soc. Am. 102, 1179–1194 (2012).
2011 | 8 | 23 | 5 | 46 | 18 | 37.063 | -104.701 | 4 | 5.3 | 21 | 53 | -80 | 184.67 | 38.14 | -102.98 | 17 | Moment tensors from U.S. Geological Survey Advanced National Seismic System (ANSS) Comprehensive Catalog of Earthquake Events and Products, https://www.sciencebase.gov/catalog/item/52eab950e4b0444d1ce67917
2011 | 8 | 23 | 7 | 17 | 58 | 37.1 | -104.61 | 4 | 3.52 | 30 | 70 | -92 | 215.83 | 20.1 | -84.52 | 2 | R. B. Herrmann, H. M. Benz, C. J. Ammon, Monitoring the earthquake source process in North America. Bull. Seismol. Soc. Am. 101, 2609–2625 (2011).
2011 | 8 | 23 | 13 | 25 | 41.95 | 33.4767 | -116.5698 | 10.22 | 0.65 | 120 | 39 | 180 | 210 | 90 | 51 | 4 | W. Yang, E. Hauksson, P. M. Shearer, Computing a large refined catalog of focal mechanisms for southern California (1981-2010): Temporal stability of the style of faulting. Bull. Seismol. Soc. Am. 102, 1179–1194 (2012).
2011 | 8 | 23 | 14 | 11 | 13 | 37.03 | -104.69 | 3 | 3.96 | 164 | 47 | -105 | 5.45 | 45.05 | -74.49 | 2 | R. B. Herrmann, H. M. Benz, C. J. Ammon, Monitoring the earthquake source process in North America. Bull. Seismol. Soc. Am. 101, 2609–2625 (2011).
2011 | 8 | 23 | 17 | 51 | 3 | 37.97 | -77.71 | 11 | 5.8 | 30 | 37 | 117 | 177.46 | 57.57 | 71.11 | 1 | International Seismological Centre (ISC) Bulletin (http://www.isc.ac.uk/iscbulletin/search/fmechanisms/)
2011 | 8 | 23 | 19 | 46 | 18.43 | 33.496 | -116.4958 | 11.72 | 1.16 | 286 | 72 | 167 | 20.08 | 77.65 | 18.44 | 4 | W. Yang, E. Hauksson, P. M. Shearer, Computing a large refined catalog of focal mechanisms for southern California (1981-2010): Temporal stability of the style of faulting. Bull. Seismol. Soc. Am. 102, 1179–1194 (2012).
2011 | 8 | 23 | 20 | 15 | 21.4 | 33.6488 | -116.7158 | 14.11 | 1.36 | 312 | 76 | 153 | 49.03 | 63.86 | 15.63 | 4 | W. Yang, E. Hauksson, P. M. Shearer, Computing a large refined catalog of focal mechanisms for southern California (1981-2010): Temporal stability of the style of faulting. Bull. Seismol. Soc. Am. 102, 1179–1194 (2012).
2011 | 8 | 24 | 0 | 4 | 36 | 37.91 | -77.95 | 6 | 3.77 | 40 | 60 | 109 | 185.45 | 35.03 | 60.58 | 2 | R. B. Herrmann, H. M. Benz, C. J. Ammon, Monitoring the earthquake source process in North America. Bull. Seismol. Soc. Am. 101, 2609–2625 (2011).
2011 | 8 | 24 | 4 | 45 | 26 | 37.92 | -77.99 | 7 | 3.2 | 8 | 51 | 98 | 175.41 | 39.68 | 80.25 | 2 | R. B. Herrmann, H. M. Benz, C. J. Ammon, Monitoring the earthquake source process in North America. Bull. Seismol. Soc. Am. 101, 2609–2625 (2011).
2011 | 8 | 24 | 6 | 36 | 54 | 37.7438 | -122.1487 | 8.092 | 3.6 | 55 | 70 | 0 | 325 | 90 | -160 | 17 | Moment tensors from U.S. Geological Survey Advanced National Seismic System (ANSS) Comprehensive Catalog of Earthquake Events and Products, https://www.sciencebase.gov/catalog/item/52eab950e4b0444d1ce67917
2011 | 8 | 24 | 11 | 59 | 51 | 37.5457 | -118.8722 | 7.639 | 4.23 | 35 | 60 | -20 | 135.31 | 72.77 | -148.43 | 17 | Moment tensors from U.S. Geological Survey Advanced National Seismic System (ANSS) Comprehensive Catalog of Earthquake Events and Products, https://www.sciencebase.gov/catalog/item/52eab950e4b0444d1ce67917
2011 | 8 | 24 | 16 | 57 | 44 | 37.7452 | -122.151 | 8.632 | 3.38 | 60 | 60 | 0 | 330 | 90 | -150 | 17 | Moment tensors from U.S. Geological Survey Advanced National Seismic System (ANSS) Comprehensive Catalog of Earthquake Events and Products, https://www.sciencebase.gov/catalog/item/52eab950e4b0444d1ce67917
2011 | 8 | 24 | 17 | 14 | 32 | 44.7 | -74.38 | 2 | 3.03 | 168 | 61 | 84 | 0.23 | 29.56 | 100.68 | 2 | R. B. Herrmann, H. M. Benz, C. J. Ammon, Monitoring the earthquake source process in North America. Bull. Seismol. Soc. Am. 101, 2609–2625 (2011).
2011 | 8 | 24 | 23 | 48 | 31.99 | 33.7673 | -116.9243 | 14.16 | 0.87 | 4 | 51 | -156 | 258.35 | 71.57 | -41.55 | 4 | W. Yang, E. Hauksson, P. M. Shearer, Computing a large refined catalog of focal mechanisms for southern California (1981-2010): Temporal stability of the style of faulting. Bull. Seismol. Soc. Am. 102, 1179–1194 (2012).
2011 | 8 | 25 | 5 | 7 | 50 | 37.94 | -77.9 | 2 | 3.94 | 140 | 60 | 80 | 339.43 | 31.47 | 106.74 | 2 | R. B. Herrmann, H. M. Benz, C. J. Ammon, Monitoring the earthquake source process in North America. Bull. Seismol. Soc. Am. 101, 2609–2625 (2011).
2011 | 8 | 25 | 6 | 9 | 9.06 | 33.4832 | -116.4958 | 12.57 | 0.97 | 328 | 81 | -170 | 236.42 | 80.12 | -9.14 | 4 | W. Yang, E. Hauksson, P. M. Shearer, Computing a large refined catalog of focal mechanisms for southern California (1981-2010): Temporal stability of the style of faulting. Bull. Seismol. Soc. Am. 102, 1179–1194 (2012).
2011 | 8 | 25 | 7 | 53 | 34.13 | 33.8558 | -116.8863 | 16.64 | 1.13 | 63 | 41 | 116 | 210.13 | 53.87 | 69.14 | 4 | W. Yang, E. Hauksson, P. M. Shearer, Computing a large refined catalog of focal mechanisms for southern California (1981-2010): Temporal stability of the style of faulting. Bull. Seismol. Soc. Am. 102, 1179–1194 (2012).
2011 | 8 | 25 | 10 | 37 | 5.83 | 33.3757 | -116.2667 | 11.88 | 1.13 | 312 | 80 | 179 | 42.17 | 89.02 | 10 | 4 | W. Yang, E. Hauksson, P. M. Shearer, Computing a large refined catalog of focal mechanisms for southern California (1981-2010): Temporal stability of the style of faulting. Bull. Seismol. Soc. Am. 102, 1179–1194 (2012).
2011 | 8 | 25 | 18 | 17 | 35 | 36.5798 | -121.1747 | 6.76 | 3.24 | 320 | 85 | -130 | 224.07 | 40.26 | -7.75 | 17 | Moment tensors from U.S. Geological Survey Advanced National Seismic System (ANSS) Comprehensive Catalog of Earthquake Events and Products, https://www.sciencebase.gov/catalog/item/52eab950e4b0444d1ce67917
2011 | 8 | 25 | 21 | 41 | 16.7 | 33.4873 | -116.494 | 13.07 | 1.68 | 339 | 86 | -158 | 247.39 | 68.06 | -4.31 | 4 | W. Yang, E. Hauksson, P. M. Shearer, Computing a large refined catalog of focal mechanisms for southern California (1981-2010): Temporal stability of the style of faulting. Bull. Seismol. Soc. Am. 102, 1179–1194 (2012).
2011 | 8 | 25 | 21 | 42 | 39.44 | 33.4873 | -116.4948 | 13.05 | 0.58 | 340 | 85 | -128 | 243.63 | 38.28 | -8.09 | 4 | W. Yang, E. Hauksson, P. M. Shearer, Computing a large refined catalog of focal mechanisms for southern California (1981-2010): Temporal stability of the style of faulting. Bull. Seismol. Soc. Am. 102, 1179–1194 (2012).
2011 | 8 | 25 | 23 | 31 | 21.32 | 33.8292 | -116.7762 | 13.85 | 1.19 | 183 | 67 | 56 | 62.92 | 40.26 | 142.8 | 4 | W. Yang, E. Hauksson, P. M. Shearer, Computing a large refined catalog of focal mechanisms for southern California (1981-2010): Temporal stability of the style of faulting. Bull. Seismol. Soc. Am. 102, 1179–1194 (2012).
2011 | 8 | 25 | 23 | 40 | 56 | 37.97 | -77.93 | 5 | 2.56 | 66 | 81 | 102 | 192.35 | 14.96 | 37.3 | 2 | R. B. Herrmann, H. M. Benz, C. J. Ammon, Monitoring the earthquake source process in North America. Bull. Seismol. Soc. Am. 101, 2609–2625 (2011).
2011 | 8 | 26 | 7 | 5 | 47.87 | 33.021 | -116.433 | 12.54 | 1.14 | 109 | 83 | 173 | 199.86 | 83.05 | 7.05 | 4 | W. Yang, E. Hauksson, P. M. Shearer, Computing a large refined catalog of focal mechanisms for southern California (1981-2010): Temporal stability of the style of faulting. Bull. Seismol. Soc. Am. 102, 1179–1194 (2012).
2011 | 8 | 26 | 17 | 44 | 23.11 | 36.6007 | -121.2107 | 8.35 | 3.34 | 225 | 70 | -10 | 318.45 | 80.61 | -159.72 | 3 | NCEDC, Northern California Earthquake Data Center. UC Berkeley Seismol. Lab. (2014), doi:10.7932/NCEDC.
2011 | 8 | 26 | 22 | 8 | 54.77 | 33.3537 | -116.3915 | 12.77 | 1.03 | 151 | 76 | 114 | 269.52 | 27.57 | 31.51 | 4 | W. Yang, E. Hauksson, P. M. Shearer, Computing a large refined catalog of focal mechanisms for southern California (1981-2010): Temporal stability of the style of faulting. Bull. Seismol. Soc. Am. 102, 1179–1194 (2012).
2011 | 8 | 27 | 3 | 58 | 50.88 | 33.4885 | -116.5785 | 7.2 | 0.77 | 167 | 85 | 161 | 258.72 | 71.08 | 5.29 | 4 | W. Yang, E. Hauksson, P. M. Shearer, Computing a large refined catalog of focal mechanisms for southern California (1981-2010): Temporal stability of the style of faulting. Bull. Seismol. Soc. Am. 102, 1179–1194 (2012).
2011 | 8 | 27 | 7 | 18 | 21 | 36.5843 | -121.1808 | 7.5 | 4.64 | 205 | 45 | -30 | 317.21 | 69.3 | -130.89 | 17 | Moment tensors from U.S. Geological Survey Advanced National Seismic System (ANSS) Comprehensive Catalog of Earthquake Events and Products, https://www.sciencebase.gov/catalog/item/52eab950e4b0444d1ce67917
2011 | 8 | 27 | 7 | 21 | 59.97 | 36.6012 | -121.2025 | 6.46 | 3.61 | 40 | 60 | -10 | 135.04 | 81.35 | -149.62 | 3 | NCEDC, Northern California Earthquake Data Center. UC Berkeley Seismol. Lab. (2014), doi:10.7932/NCEDC.
2011 | 8 | 27 | 8 | 19 | 3.25 | 36.5837 | -121.1797 | 6.76 | 3.18 | 140 | 85 | -150 | 47.12 | 60.13 | -5.77 | 3 | NCEDC, Northern California Earthquake Data Center. UC Berkeley Seismol. Lab. (2014), doi:10.7932/NCEDC.
2011 | 8 | 27 | 11 | 28 | 10 | 14.19 | -90.33 | 13.5 | 5 | 17 | 54 | -50 | 142.01 | 51.7 | -131.5 | 1 | International Seismological Centre (ISC) Bulletin (http://www.isc.ac.uk/iscbulletin/search/fmechanisms/)
2011 | 8 | 27 | 12 | 9 | 10.23 | 33.624 | -116.6333 | 17.41 | 1.23 | 170 | 66 | -165 | 73.78 | 76.32 | -24.75 | 4 | W. Yang, E. Hauksson, P. M. Shearer, Computing a large refined catalog of focal mechanisms for southern California (1981-2010): Temporal stability of the style of faulting. Bull. Seismol. Soc. Am. 102, 1179–1194 (2012).
2011 | 8 | 27 | 22 | 6 | 23.21 | 34.2132 | -118.525 | 12.56 | 2.03 | 7 | 77 | 163 | 100.93 | 73.45 | 13.57 | 4 | W. Yang, E. Hauksson, P. M. Shearer, Computing a large refined catalog of focal mechanisms for southern California (1981-2010): Temporal stability of the style of faulting. Bull. Seismol. Soc. Am. 102, 1179–1194 (2012).
2011 | 8 | 28 | 1 | 52 | 6.74 | 33.484 | -116.7778 | 2.95 | 0.62 | 166 | 77 | 172 | 257.81 | 82.21 | 13.12 | 4 | W. Yang, E. Hauksson, P. M. Shearer, Computing a large refined catalog of focal mechanisms for southern California (1981-2010): Temporal stability of the style of faulting. Bull. Seismol. Soc. Am. 102, 1179–1194 (2012).
2011 | 8 | 28 | 6 | 51 | 0.2 | 33.7008 | -116.7098 | 18.02 | 1.95 | 303 | 52 | -175 | 209.92 | 86.06 | -38.11 | 4 | W. Yang, E. Hauksson, P. M. Shearer, Computing a large refined catalog of focal mechanisms for southern California (1981-2010): Temporal stability of the style of faulting. Bull. Seismol. Soc. Am. 102, 1179–1194 (2012).
2011 | 8 | 28 | 21 | 28 | 29.85 | 33.9858 | -116.9493 | 16.46 | 1.39 | 359 | 24 | -131 | 222.58 | 72.12 | -73.72 | 4 | W. Yang, E. Hauksson, P. M. Shearer, Computing a large refined catalog of focal mechanisms for southern California (1981-2010): Temporal stability of the style of faulting. Bull. Seismol. Soc. Am. 102, 1179–1194 (2012).
2011 | 8 | 28 | 23 | 38 | 38.72 | 33.99 | -116.89 | 9.49 | 0.99 | 304 | 79 | -164 | 210.87 | 74.3 | -11.43 | 4 | W. Yang, E. Hauksson, P. M. Shearer, Computing a large refined catalog of focal mechanisms for southern California (1981-2010): Temporal stability of the style of faulting. Bull. Seismol. Soc. Am. 102, 1179–1194 (2012).
2011 | 8 | 29 | 2 | 55 | 45.31 | 33.1467 | -116.4365 | 11.46 | 1.11 | 117 | 88 | -178 | 26.93 | 88 | -2 | 4 | W. Yang, E. Hauksson, P. M. Shearer, Computing a large refined catalog of focal mechanisms for southern California (1981-2010): Temporal stability of the style of faulting. Bull. Seismol. Soc. Am. 102, 1179–1194 (2012).
2011 | 8 | 29 | 4 | 56 | 26.55 | 33.4815 | -116.5732 | 9.15 | 0.98 | 143 | 86 | 166 | 234 | 76.03 | 4.12 | 4 | W. Yang, E. Hauksson, P. M. Shearer, Computing a large refined catalog of focal mechanisms for southern California (1981-2010): Temporal stability of the style of faulting. Bull. Seismol. Soc. Am. 102, 1179–1194 (2012).
2011 | 8 | 29 | 6 | 44 | 33.6 | 33.486 | -116.7783 | 2.95 | 0.52 | 348 | 89 | -169 | 257.81 | 79 | -1.02 | 4 | W. Yang, E. Hauksson, P. M. Shearer, Computing a large refined catalog of focal mechanisms for southern California (1981-2010): Temporal stability of the style of faulting. Bull. Seismol. Soc. Am. 102, 1179–1194 (2012).
2011 | 8 | 29 | 8 | 31 | 8.7 | 33.3705 | -116.7225 | 13.29 | 1.31 | 175 | 70 | -172 | 82.25 | 82.49 | -20.18 | 4 | W. Yang, E. Hauksson, P. M. Shearer, Computing a large refined catalog of focal mechanisms for southern California (1981-2010): Temporal stability of the style of faulting. Bull. Seismol. Soc. Am. 102, 1179–1194 (2012).
2011 | 8 | 29 | 20 | 14 | 46.04 | 33.3997 | -116.4467 | 8.41 | 0.75 | 330 | 64 | 146 | 76.47 | 59.83 | 30.47 | 4 | W. Yang, E. Hauksson, P. M. Shearer, Computing a large refined catalog of focal mechanisms for southern California (1981-2010): Temporal stability of the style of faulting. Bull. Seismol. Soc. Am. 102, 1179–1194 (2012).
2011 | 8 | 30 | 3 | 48 | 28 | 37.91 | -77.98 | 6 | 2.68 | 42 | 66 | 123 | 164.06 | 39.99 | 39.27 | 2 | R. B. Herrmann, H. M. Benz, C. J. Ammon, Monitoring the earthquake source process in North America. Bull. Seismol. Soc. Am. 101, 2609–2625 (2011).
2011 | 8 | 30 | 8 | 40 | 44.3 | 33.3707 | -116.723 | 13.35 | 1.46 | 181 | 29 | -162 | 75.14 | 81.38 | -62.2 | 4 | W. Yang, E. Hauksson, P. M. Shearer, Computing a large refined catalog of focal mechanisms for southern California (1981-2010): Temporal stability of the style of faulting. Bull. Seismol. Soc. Am. 102, 1179–1194 (2012).
2011 | 8 | 30 | 9 | 9 | 56.59 | 33.6552 | -116.717 | 16.17 | 0.88 | 130 | 84 | -150 | 36.55 | 60.18 | -6.92 | 4 | W. Yang, E. Hauksson, P. M. Shearer, Computing a large refined catalog of focal mechanisms for southern California (1981-2010): Temporal stability of the style of faulting. Bull. Seismol. Soc. Am. 102, 1179–1194 (2012).
2011 | 8 | 30 | 11 | 18 | 17.3 | 33.3708 | -116.723 | 13.31 | 1 | 315 | 28 | -52 | 93.5 | 68.29 | -108.13 | 4 | W. Yang, E. Hauksson, P. M. Shearer, Computing a large refined catalog of focal mechanisms for southern California (1981-2010): Temporal stability of the style of faulting. Bull. Seismol. Soc. Am. 102, 1179–1194 (2012).
2011 | 8 | 30 | 21 | 22 | 6.72 | 33.3708 | -116.7227 | 13.22 | 1.1 | 346 | 78 | 177 | 76.62 | 87.07 | 12.02 | 4 | W. Yang, E. Hauksson, P. M. Shearer, Computing a large refined catalog of focal mechanisms for southern California (1981-2010): Temporal stability of the style of faulting. Bull. Seismol. Soc. Am. 102, 1179–1194 (2012).
2011 | 8 | 30 | 22 | 47 | 26.44 | 33.4815 | -116.5733 | 9.17 | 1.11 | 124 | 74 | 168 | 217.35 | 78.47 | 16.34 | 4 | W. Yang, E. Hauksson, P. M. Shearer, Computing a large refined catalog of focal mechanisms for southern California (1981-2010): Temporal stability of the style of faulting. Bull. Seismol. Soc. Am. 102, 1179–1194 (2012).
2011 | 8 | 31 | 0 | 31 | 0.51 | 33.493 | -116.5018 | 13.39 | 0.87 | 48 | 87 | 92 | 194.29 | 3.61 | 56.34 | 4 | W. Yang, E. Hauksson, P. M. Shearer, Computing a large refined catalog of focal mechanisms for southern California (1981-2010): Temporal stability of the style of faulting. Bull. Seismol. Soc. Am. 102, 1179–1194 (2012).
2011 | 8 | 31 | 1 | 22 | 23 | 35.7322 | -121.1108 | 6.735 | 3.56 | 120 | 35 | 80 | 312.15 | 55.61 | 96.93 | 16 | Focal mechanisms from U.S. Geological Survey Advanced National Seismic System (ANSS) Comprehensive Catalog of Earthquake Events and Products, https://www.sciencebase.gov/catalog/item/52eab950e4b0444d1ce67917
2011 | 8 | 31 | 7 | 14 | 44.38 | 33.3905 | -116.6043 | 10.85 | 0.9 | 347 | 60 | -157 | 245.02 | 70.22 | -32.1 | 4 | W. Yang, E. Hauksson, P. M. Shearer, Computing a large refined catalog of focal mechanisms for southern California (1981-2010): Temporal stability of the style of faulting. Bull. Seismol. Soc. Am. 102, 1179–1194 (2012).
2011 | 8 | 31 | 15 | 14 | 23.47 | 34.7545 | -118.9385 | 14.28 | 1.72 | 260 | 59 | 153 | 4.7 | 67.1 | 33.99 | 4 | W. Yang, E. Hauksson, P. M. Shearer, Computing a large refined catalog of focal mechanisms for southern California (1981-2010): Temporal stability of the style of faulting. Bull. Seismol. Soc. Am. 102, 1179–1194 (2012).
2011 | 9 | 1 | 0 | 22 | 33.27 | 33.4817 | -116.573 | 9.24 | 1.32 | 147 | 80 | 164 | 239.85 | 74.25 | 10.39 | 4 | W. Yang, E. Hauksson, P. M. Shearer, Computing a large refined catalog of focal mechanisms for southern California (1981-2010): Temporal stability of the style of faulting. Bull. Seismol. Soc. Am. 102, 1179–1194 (2012).
2011 | 9 | 1 | 1 | 50 | 12.54 | 32.938 | -116.289 | 2.38 | 1.6 | 120 | 48 | -166 | 20.53 | 79.64 | -42.86 | 4 | W. Yang, E. Hauksson, P. M. Shearer, Computing a large refined catalog of focal mechanisms for southern California (1981-2010): Temporal stability of the style of faulting. Bull. Seismol. Soc. Am. 102, 1179–1194 (2012).
2011 | 9 | 1 | 2 | 6 | 23 | 43.558 | -127.27 | 10 | 4.8 | 31 | 78 | -10 | 123.1 | 80.22 | -167.82 | 17 | Moment tensors from U.S. Geological Survey Advanced National Seismic System (ANSS) Comprehensive Catalog of Earthquake Events and Products, https://www.sciencebase.gov/catalog/item/52eab950e4b0444d1ce67917
2011 | 9 | 1 | 3 | 38 | 26.38 | 33.7675 | -116.9235 | 14.11 | 1.06 | 87 | 69 | 146 | 190.59 | 58.53 | 24.85 | 4 | W. Yang, E. Hauksson, P. M. Shearer, Computing a large refined catalog of focal mechanisms for southern California (1981-2010): Temporal stability of the style of faulting. Bull. Seismol. Soc. Am. 102, 1179–1194 (2012).
2011 | 9 | 1 | 9 | 9 | 37 | 37.94 | -77.95 | 8 | 3.3 | 45 | 55 | 120 | 179.81 | 44.81 | 54.47 | 2 | R. B. Herrmann, H. M. Benz, C. J. Ammon, Monitoring the earthquake source process in North America. Bull. Seismol. Soc. Am. 101, 2609–2625 (2011).
2011 | 9 | 1 | 13 | 43 | 24.36 | 33.4937 | -116.7602 | 9.45 | 0.65 | 187 | 63 | -141 | 76.81 | 55.89 | -33.25 | 4 | W. Yang, E. Hauksson, P. M. Shearer, Computing a large refined catalog of focal mechanisms for southern California (1981-2010): Temporal stability of the style of faulting. Bull. Seismol. Soc. Am. 102, 1179–1194 (2012).
2011 | 9 | 1 | 16 | 59 | 52.78 | 33.4817 | -116.5733 | 9.2 | 0.86 | 141 | 69 | 156 | 240.07 | 67.68 | 22.79 | 4 | W. Yang, E. Hauksson, P. M. Shearer, Computing a large refined catalog of focal mechanisms for southern California (1981-2010): Temporal stability of the style of faulting. Bull. Seismol. Soc. Am. 102, 1179–1194 (2012).
2011 | 9 | 1 | 17 | 19 | 2.81 | 33.4817 | -116.5732 | 9.25 | 1.34 | 145 | 73 | 166 | 239.17 | 76.62 | 17.49 | 4 | W. Yang, E. Hauksson, P. M. Shearer, Computing a large refined catalog of focal mechanisms for southern California (1981-2010): Temporal stability of the style of faulting. Bull. Seismol. Soc. Am. 102, 1179–1194 (2012).
2011 | 9 | 1 | 18 | 37 | 42.61 | 33.457 | -116.4158 | 12.85 | 0.97 | 151 | 74 | -176 | 59.9 | 86.16 | -16.04 | 4 | W. Yang, E. Hauksson, P. M. Shearer, Computing a large refined catalog of focal mechanisms for southern California (1981-2010): Temporal stability of the style of faulting. Bull. Seismol. Soc. Am. 102, 1179–1194 (2012).
2011 | 9 | 1 | 20 | 47 | 7 | 34.3332 | -118.49 | 7.77 | 4.24 | 124 | 60 | 151 | 229.49 | 65.17 | 33.43 | 4 | W. Yang, E. Hauksson, P. M. Shearer, Computing a large refined catalog of focal mechanisms for southern California (1981-2010): Temporal stability of the style of faulting. Bull. Seismol. Soc. Am. 102, 1179–1194 (2012).
2011 | 9 | 3 | 3 | 3 | 53.82 | 33.4817 | -116.4793 | 14.25 | 1.24 | 255 | 78 | -126 | 149.03 | 37.69 | -19.88 | 4 | W. Yang, E. Hauksson, P. M. Shearer, Computing a large refined catalog of focal mechanisms for southern California (1981-2010): Temporal stability of the style of faulting. Bull. Seismol. Soc. Am. 102, 1179–1194 (2012).
2011 | 9 | 3 | 7 | 23 | 40.81 | 36.529 | -121.1155 | 5.51 | 3.11 | 50 | 85 | 20 | 318.18 | 70.08 | 174.68 | 3 | NCEDC, Northern California Earthquake Data Center. UC Berkeley Seismol. Lab. (2014), doi:10.7932/NCEDC.
2011 | 9 | 3 | 10 | 30 | 52.87 | 37.5132 | -118.8073 | -0.06 | 3.27 | 100 | 65 | 100 | 257.35 | 26.81 | 69.58 | 3 | NCEDC, Northern California Earthquake Data Center. UC Berkeley Seismol. Lab. (2014), doi:10.7932/NCEDC.
2011 | 9 | 3 | 13 | 10 | 38.02 | 33.4807 | -116.573 | 8.26 | 0.9 | 146 | 67 | 150 | 248.71 | 62.6 | 26.11 | 4 | W. Yang, E. Hauksson, P. M. Shearer, Computing a large refined catalog of focal mechanisms for southern California (1981-2010): Temporal stability of the style of faulting. Bull. Seismol. Soc. Am. 102, 1179–1194 (2012).
2011 | 9 | 3 | 21 | 27 | 15.05 | 33.4818 | -116.5728 | 9.28 | 1.04 | 138 | 81 | 175 | 228.78 | 85.06 | 9.03 | 4 | W. Yang, E. Hauksson, P. M. Shearer, Computing a large refined catalog of focal mechanisms for southern California (1981-2010): Temporal stability of the style of faulting. Bull. Seismol. Soc. Am. 102, 1179–1194 (2012).
2011 | 9 | 4 | 2 | 15 | 39.94 | 33.475 | -116.5922 | 9.71 | 1.2 | 161 | 66 | 159 | 259.87 | 70.89 | 25.5 | 4 | W. Yang, E. Hauksson, P. M. Shearer, Computing a large refined catalog of focal mechanisms for southern California (1981-2010): Temporal stability of the style of faulting. Bull. Seismol. Soc. Am. 102, 1179–1194 (2012).
2011 | 9 | 4 | 3 | 19 | 14.14 | 33.6998 | -116.8065 | 14.87 | 1.82 | 109 | 49 | 155 | 216.01 | 71.4 | 43.81 | 4 | W. Yang, E. Hauksson, P. M. Shearer, Computing a large refined catalog of focal mechanisms for southern California (1981-2010): Temporal stability of the style of faulting. Bull. Seismol. Soc. Am. 102, 1179–1194 (2012).
2011 | 9 | 4 | 3 | 23 | 13.22 | 33.7008 | -116.8082 | 14.93 | 1.59 | 102 | 26 | 163 | 207.37 | 82.64 | 64.99 | 4 | W. Yang, E. Hauksson, P. M. Shearer, Computing a large refined catalog of focal mechanisms for southern California (1981-2010): Temporal stability of the style of faulting. Bull. Seismol. Soc. Am. 102, 1179–1194 (2012).
2011 | 9 | 4 | 4 | 47 | 17.42 | 33.4832 | -116.571 | 8.8 | 0.87 | 143 | 70 | 153 | 242.89 | 64.75 | 22.22 | 4 | W. Yang, E. Hauksson, P. M. Shearer, Computing a large refined catalog of focal mechanisms for southern California (1981-2010): Temporal stability of the style of faulting. Bull. Seismol. Soc. Am. 102, 1179–1194 (2012).
2011 | 9 | 4 | 14 | 38 | 40.13 | 33.8257 | -116.9963 | 13.19 | 1.68 | 320 | 74 | -154 | 222.34 | 65.08 | -17.69 | 4 | W. Yang, E. Hauksson, P. M. Shearer, Computing a large refined catalog of focal mechanisms for southern California (1981-2010): Temporal stability of the style of faulting. Bull. Seismol. Soc. Am. 102, 1179–1194 (2012).
2011 | 9 | 4 | 21 | 59 | 41.99 | 33.7672 | -116.922 | 14.06 | 1.22 | 209 | 27 | 33 | 88.95 | 75.68 | 113.14 | 4 | W. Yang, E. Hauksson, P. M. Shearer, Computing a large refined catalog of focal mechanisms for southern California (1981-2010): Temporal stability of the style of faulting. Bull. Seismol. Soc. Am. 102, 1179–1194 (2012).
2011 | 9 | 5 | 3 | 51 | 42.4 | 33.9695 | -116.839 | 20.28 | 1.12 | 254 | 21 | 157 | 5.62 | 81.95 | 70.54 | 4 | W. Yang, E. Hauksson, P. M. Shearer, Computing a large refined catalog of focal mechanisms for southern California (1981-2010): Temporal stability of the style of faulting. Bull. Seismol. Soc. Am. 102, 1179–1194 (2012).
2011 | 9 | 5 | 6 | 0 | 20.11 | 34.0272 | -116.8393 | 13.93 | 1.91 | 303 | 69 | -178 | 212.28 | 88.13 | -21.01 | 4 | W. Yang, E. Hauksson, P. M. Shearer, Computing a large refined catalog of focal mechanisms for southern California (1981-2010): Temporal stability of the style of faulting. Bull. Seismol. Soc. Am. 102, 1179–1194 (2012).
2011 | 9 | 5 | 9 | 6 | 28.75 | 33.1692 | -115.5862 | 2.92 | 1.5 | 325 | 63 | -177 | 233.64 | 87.33 | -27.03 | 4 | W. Yang, E. Hauksson, P. M. Shearer, Computing a large refined catalog of focal mechanisms for southern California (1981-2010): Temporal stability of the style of faulting. Bull. Seismol. Soc. Am. 102, 1179–1194 (2012).
2011 | 9 | 5 | 18 | 36 | 18.42 | 33.4462 | -116.5638 | 9.59 | 1.9 | 331 | 46 | -106 | 173.43 | 46.25 | -74.07 | 4 | W. Yang, E. Hauksson, P. M. Shearer, Computing a large refined catalog of focal mechanisms for southern California (1981-2010): Temporal stability of the style of faulting. Bull. Seismol. Soc. Am. 102, 1179–1194 (2012).
2011 | 9 | 6 | 1 | 50 | 17 | 51.39 | -131.057 | 10 | 4.5 | 202 | 84 | -1 | 292.1 | 89.01 | -174 | 17 | Moment tensors from U.S. Geological Survey Advanced National Seismic System (ANSS) Comprehensive Catalog of Earthquake Events and Products, https://www.sciencebase.gov/catalog/item/52eab950e4b0444d1ce67917
2011 | 9 | 6 | 4 | 7 | 35 | 21.939 | -60.276 | 10 | 5.3 | 256 | 78 | 173 | 347.46 | 83.15 | 12.09 | 17 | Moment tensors from U.S. Geological Survey Advanced National Seismic System (ANSS) Comprehensive Catalog of Earthquake Events and Products, https://www.sciencebase.gov/catalog/item/52eab950e4b0444d1ce67917
2011 | 9 | 6 | 4 | 28 | 38.52 | 34.0258 | -117.166 | 16.9 | 1.88 | 21 | 88 | -163 | 290.39 | 73.01 | -2.09 | 4 | W. Yang, E. Hauksson, P. M. Shearer, Computing a large refined catalog of focal mechanisms for southern California (1981-2010): Temporal stability of the style of faulting. Bull. Seismol. Soc. Am. 102, 1179–1194 (2012).
2011 | 9 | 6 | 9 | 22 | 48.35 | 33.7113 | -116.7533 | 17.22 | 0.78 | 44 | 27 | -106 | 241.84 | 64.13 | -82.01 | 4 | W. Yang, E. Hauksson, P. M. Shearer, Computing a large refined catalog of focal mechanisms for southern California (1981-2010): Temporal stability of the style of faulting. Bull. Seismol. Soc. Am. 102, 1179–1194 (2012).
2011 | 9 | 6 | 10 | 46 | 12.51 | 33.4752 | -116.5923 | 9.68 | 1.1 | 149 | 60 | 159 | 249.86 | 71.92 | 31.73 | 4 | W. Yang, E. Hauksson, P. M. Shearer, Computing a large refined catalog of focal mechanisms for southern California (1981-2010): Temporal stability of the style of faulting. Bull. Seismol. Soc. Am. 102, 1179–1194 (2012).
2011 | 9 | 7 | 6 | 27 | 55.49 | 33.7683 | -116.924 | 14.15 | 0.97 | 22 | 21 | -153 | 266.56 | 80.64 | -71.12 | 4 | W. Yang, E. Hauksson, P. M. Shearer, Computing a large refined catalog of focal mechanisms for southern California (1981-2010): Temporal stability of the style of faulting. Bull. Seismol. Soc. Am. 102, 1179–1194 (2012).
2011 | 9 | 7 | 8 | 41 | 40.74 | 33.4777 | -116.5685 | 10.34 | 1.13 | 334 | 26 | -33 | 94.27 | 76.19 | -112.25 | 4 | W. Yang, E. Hauksson, P. M. Shearer, Computing a large refined catalog of focal mechanisms for southern California (1981-2010): Temporal stability of the style of faulting. Bull. Seismol. Soc. Am. 102, 1179–1194 (2012).
2011 | 9 | 7 | 9 | 33 | 18.39 | 33.3653 | -116.6918 | 9.69 | 0.5 | 332 | 70 | 175 | 63.71 | 85.3 | 20.07 | 4 | W. Yang, E. Hauksson, P. M. Shearer, Computing a large refined catalog of focal mechanisms for southern California (1981-2010): Temporal stability of the style of faulting. Bull. Seismol. Soc. Am. 102, 1179–1194 (2012).
2011 | 9 | 7 | 15 | 45 | 52.79 | 34.0985 | -117.8378 | 15.14 | 1.45 | 170 | 77 | 164 | 263.69 | 74.42 | 13.51 | 4 | W. Yang, E. Hauksson, P. M. Shearer, Computing a large refined catalog of focal mechanisms for southern California (1981-2010): Temporal stability of the style of faulting. Bull. Seismol. Soc. Am. 102, 1179–1194 (2012).
2011 | 9 | 9 | 7 | 4 | 27.29 | 33.9862 | -116.6673 | 17.59 | 1.06 | 249 | 74 | -100 | 101.61 | 18.8 | -58.8 | 4 | W. Yang, E. Hauksson, P. M. Shearer, Computing a large refined catalog of focal mechanisms for southern California (1981-2010): Temporal stability of the style of faulting. Bull. Seismol. Soc. Am. 102, 1179–1194 (2012).
2011 | 9 | 9 | 8 | 57 | 4.97 | 32.6783 | -115.7632 | 10.06 | 1.77 | 321 | 62 | -174 | 228.18 | 84.7 | -28.13 | 4 | W. Yang, E. Hauksson, P. M. Shearer, Computing a large refined catalog of focal mechanisms for southern California (1981-2010): Temporal stability of the style of faulting. Bull. Seismol. Soc. Am. 102, 1179–1194 (2012).
2011 | 9 | 9 | 14 | 8 | 3.37 | 33.5373 | -116.8732 | 11.87 | 1.51 | 329 | 76 | -176 | 238.03 | 86.12 | -14.03 | 4 | W. Yang, E. Hauksson, P. M. Shearer, Computing a large refined catalog of focal mechanisms for southern California (1981-2010): Temporal stability of the style of faulting. Bull. Seismol. Soc. Am. 102, 1179–1194 (2012).
2011 | 9 | 9 | 17 | 35 | 7.18 | 33.6812 | -116.7647 | 11.5 | 1.2 | 297 | 9 | 174 | 32.93 | 89.06 | 81.05 | 4 | W. Yang, E. Hauksson, P. M. Shearer, Computing a large refined catalog of focal mechanisms for southern California (1981-2010): Temporal stability of the style of faulting. Bull. Seismol. Soc. Am. 102, 1179–1194 (2012).
2011 | 9 | 9 | 19 | 41 | 34 | 49.535 | -126.893 | 22 | 6.4 | 263 | 71 | -1 | 353.33 | 89.05 | -161 | 17 | Moment tensors from U.S. Geological Survey Advanced National Seismic System (ANSS) Comprehensive Catalog of Earthquake Events and Products, https://www.sciencebase.gov/catalog/item/52eab950e4b0444d1ce67917
2011 | 9 | 10 | 11 | 56 | 45.48 | 33.3745 | -116.4007 | 11.39 | 1.42 | 153 | 70 | -144 | 49.05 | 56.47 | -24.22 | 4 | W. Yang, E. Hauksson, P. M. Shearer, Computing a large refined catalog of focal mechanisms for southern California (1981-2010): Temporal stability of the style of faulting. Bull. Seismol. Soc. Am. 102, 1179–1194 (2012).
2011 | 9 | 10 | 11 | 58 | 37.3 | 33.3745 | -116.401 | 11.44 | 1.01 | 147 | 87 | 174 | 237.32 | 84.01 | 3.02 | 4 | W. Yang, E. Hauksson, P. M. Shearer, Computing a large refined catalog of focal mechanisms for southern California (1981-2010): Temporal stability of the style of faulting. Bull. Seismol. Soc. Am. 102, 1179–1194 (2012).
2011 | 9 | 10 | 22 | 7 | 28.9 | 28.08 | -112.14 | 10 | 4.89 | 33 | 51 | -4 | 125.52 | 86.89 | -140.93 | 13 | Global CMT database: https://www.globalcmt.org
2011 | 9 | 11 | 2 | 38 | 43.27 | 33.4905 | -116.7778 | 3.32 | 0.45 | 157 | 88 | 174 | 247.21 | 84 | 2.01 | 4 | W. Yang, E. Hauksson, P. M. Shearer, Computing a large refined catalog of focal mechanisms for southern California (1981-2010): Temporal stability of the style of faulting. Bull. Seismol. Soc. Am. 102, 1179–1194 (2012).
2011 | 9 | 11 | 7 | 46 | 33.26 | 33.6218 | -116.6675 | 14.12 | 0.51 | 306 | 10 | 158 | 57.7 | 86.27 | 80.71 | 4 | W. Yang, E. Hauksson, P. M. Shearer, Computing a large refined catalog of focal mechanisms for southern California (1981-2010): Temporal stability of the style of faulting. Bull. Seismol. Soc. Am. 102, 1179–1194 (2012).
2011 | 9 | 11 | 12 | 24 | 52.34 | 33.3063 | -116.346 | 14.43 | 0.86 | 165 | 83 | -167 | 73.39 | 77.1 | -7.18 | 4 | W. Yang, E. Hauksson, P. M. Shearer, Computing a large refined catalog of focal mechanisms for southern California (1981-2010): Temporal stability of the style of faulting. Bull. Seismol. Soc. Am. 102, 1179–1194 (2012).
2011 | 9 | 11 | 12 | 27 | 44 | 32.848 | -100.769 | 5 | 4.3 | 210 | 89 | 165 | 300.27 | 75 | 1.04 | 17 | Moment tensors from U.S. Geological Survey Advanced National Seismic System (ANSS) Comprehensive Catalog of Earthquake Events and Products, https://www.sciencebase.gov/catalog/item/52eab950e4b0444d1ce67917
2011 | 9 | 11 | 16 | 59 | 16.95 | 33.4755 | -116.4668 | 13.01 | 1.61 | 137 | 73 | -180 | 47 | 90 | -17 | 4 | W. Yang, E. Hauksson, P. M. Shearer, Computing a large refined catalog of focal mechanisms for southern California (1981-2010): Temporal stability of the style of faulting. Bull. Seismol. Soc. Am. 102, 1179–1194 (2012).
2011 | 9 | 11 | 18 | 25 | 39.33 | 36.0682 | -117.6455 | 4.73 | 1.57 | 167 | 88 | 162 | 257.65 | 72.01 | 2.1 | 4 | W. Yang, E. Hauksson, P. M. Shearer, Computing a large refined catalog of focal mechanisms for southern California (1981-2010): Temporal stability of the style of faulting. Bull. Seismol. Soc. Am. 102, 1179–1194 (2012).
2011 | 9 | 11 | 18 | 56 | 5.09 | 33.316 | -116.3367 | 10.8 | 1.19 | 323 | 87 | 180 | 53 | 90 | 3 | 4 | W. Yang, E. Hauksson, P. M. Shearer, Computing a large refined catalog of focal mechanisms for southern California (1981-2010): Temporal stability of the style of faulting. Bull. Seismol. Soc. Am. 102, 1179–1194 (2012).
2011 | 9 | 11 | 20 | 3 | 43.05 | 33.4842 | -116.4725 | 14.71 | 0.83 | 256 | 81 | -100 | 124.42 | 13.42 | -42.37 | 4 | W. Yang, E. Hauksson, P. M. Shearer, Computing a large refined catalog of focal mechanisms for southern California (1981-2010): Temporal stability of the style of faulting. Bull. Seismol. Soc. Am. 102, 1179–1194 (2012).
2011 | 9 | 12 | 3 | 47 | 39.13 | 33.4585 | -116.587 | 10.58 | 1.1 | 349 | 49 | -146 | 235.13 | 65.04 | -46.36 | 4 | W. Yang, E. Hauksson, P. M. Shearer, Computing a large refined catalog of focal mechanisms for southern California (1981-2010): Temporal stability of the style of faulting. Bull. Seismol. Soc. Am. 102, 1179–1194 (2012).
2011 | 9 | 12 | 9 | 37 | 25.5 | 50.58 | -130.34 | 10 | 4.61 | 142 | 65.31 | 177.86 | 232.89 | 88.06 | 24.71 | 8 | H. Kao et al., Regional Centroid-Moment-Tensor Analysis for Earthquakes in Canada and Adjacent Regions: An Update. Seismol. Res. Lett. 83, 505–515 (2012), and other references.
2011 | 9 | 12 | 11 | 26 | 50.1 | 33.6915 | -116.7927 | 16.32 | 0.82 | 306 | 32 | 141 | 70.48 | 70.52 | 64.1 | 4 | W. Yang, E. Hauksson, P. M. Shearer, Computing a large refined catalog of focal mechanisms for southern California (1981-2010): Temporal stability of the style of faulting. Bull. Seismol. Soc. Am. 102, 1179–1194 (2012).
2011 | 9 | 12 | 14 | 18 | 34 | 32.84 | -100.88 | 4 | 3.51 | 206 | 76 | -154 | 109.27 | 64.83 | -15.5 | 2 | R. B. Herrmann, H. M. Benz, C. J. Ammon, Monitoring the earthquake source process in North America. Bull. Seismol. Soc. Am. 101, 2609–2625 (2011).
2011 | 9 | 12 | 22 | 34 | 16.75 | 33.2852 | -116.4477 | 2.33 | 1.33 | 153 | 73 | -171 | 60.35 | 81.4 | -17.2 | 4 | W. Yang, E. Hauksson, P. M. Shearer, Computing a large refined catalog of focal mechanisms for southern California (1981-2010): Temporal stability of the style of faulting. Bull. Seismol. Soc. Am. 102, 1179–1194 (2012).
2011 | 9 | 12 | 22 | 44 | 5.49 | 33.4692 | -116.4532 | 9.04 | 1.24 | 138 | 74 | 179 | 228.28 | 89.04 | 16 | 4 | W. Yang, E. Hauksson, P. M. Shearer, Computing a large refined catalog of focal mechanisms for southern California (1981-2010): Temporal stability of the style of faulting. Bull. Seismol. Soc. Am. 102, 1179–1194 (2012).
2011 | 9 | 13 | 1 | 37 | 19 | 36.98 | -104.85 | 4 | 3.45 | 10 | 75 | -25 | 106.88 | 65.91 | -163.53 | 2 | R. B. Herrmann, H. M. Benz, C. J. Ammon, Monitoring the earthquake source process in North America. Bull. Seismol. Soc. Am. 101, 2609–2625 (2011).
2011 | 9 | 13 | 7 | 52 | 22.92 | 33.4915 | -116.5787 | 7.7 | 0.2 | 173 | 81 | 155 | 267.17 | 65.33 | 9.91 | 4 | W. Yang, E. Hauksson, P. M. Shearer, Computing a large refined catalog of focal mechanisms for southern California (1981-2010): Temporal stability of the style of faulting. Bull. Seismol. Soc. Am. 102, 1179–1194 (2012).
2011 | 9 | 13 | 9 | 56 | 24.98 | 33.5502 | -116.7933 | 8.13 | 0.94 | 351 | 88 | -172 | 260.72 | 82 | -2.02 | 4 | W. Yang, E. Hauksson, P. M. Shearer, Computing a large refined catalog of focal mechanisms for southern California (1981-2010): Temporal stability of the style of faulting. Bull. Seismol. Soc. Am. 102, 1179–1194 (2012).
2011 | 9 | 13 | 12 | 27 | 13.81 | 35.7305 | -121.1092 | 7.61 | 3.56 | 130 | 40 | 90 | 310 | 50 | 90 | 3 | NCEDC, Northern California Earthquake Data Center. UC Berkeley Seismol. Lab. (2014), doi:10.7932/NCEDC.
2011 | 9 | 13 | 19 | 44 | 31.88 | 33.4842 | -116.7767 | 2.98 | 0.37 | 163 | 74 | 173 | 254.94 | 83.27 | 16.11 | 4 | W. Yang, E. Hauksson, P. M. Shearer, Computing a large refined catalog of focal mechanisms for southern California (1981-2010): Temporal stability of the style of faulting. Bull. Seismol. Soc. Am. 102, 1179–1194 (2012).
2011 | 9 | 13 | 22 | 37 | 13.16 | 34.1328 | -117.4707 | 12.23 | 1.58 | 317 | 89 | -168 | 226.79 | 78 | -1.02 | 4 | W. Yang, E. Hauksson, P. M. Shearer, Computing a large refined catalog of focal mechanisms for southern California (1981-2010): Temporal stability of the style of faulting. Bull. Seismol. Soc. Am. 102, 1179–1194 (2012).
2011 | 9 | 14 | 2 | 11 | 2.69 | 33.7055 | -116.7162 | 18.25 | 1.11 | 333 | 15 | 163 | 79.45 | 85.66 | 75.63 | 4 | W. Yang, E. Hauksson, P. M. Shearer, Computing a large refined catalog of focal mechanisms for southern California (1981-2010): Temporal stability of the style of faulting. Bull. Seismol. Soc. Am. 102, 1179–1194 (2012).
2011 | 9 | 14 | 9 | 2 | 43.74 | 36.0287 | -117.7782 | 2.24 | 1.16 | 122 | 7 | 36 | 356.2 | 85.89 | 95.67 | 4 | W. Yang, E. Hauksson, P. M. Shearer, Computing a large refined catalog of focal mechanisms for southern California (1981-2010): Temporal stability of the style of faulting. Bull. Seismol. Soc. Am. 102, 1179–1194 (2012).
2011 | 9 | 14 | 14 | 44 | 50.63 | 33.9623 | -117.071 | 17.35 | 4.14 | 333 | 57 | -172 | 238.62 | 83.3 | -33.26 | 4 | W. Yang, E. Hauksson, P. M. Shearer, Computing a large refined catalog of focal mechanisms for southern California (1981-2010): Temporal stability of the style of faulting. Bull. Seismol. Soc. Am. 102, 1179–1194 (2012).
2011 | 9 | 14 | 23 | 11 | 21.11 | 33.482 | -116.8732 | 12.22 | 1.11 | 313 | 72 | 176 | 44.24 | 86.2 | 18.04 | 4 | W. Yang, E. Hauksson, P. M. Shearer, Computing a large refined catalog of focal mechanisms for southern California (1981-2010): Temporal stability of the style of faulting. Bull. Seismol. Soc. Am. 102, 1179–1194 (2012).
2011 | 9 | 15 | 2 | 6 | 47.9 | 59.05 | -138.01 | 5 | 4.53 | 109.43 | 48.85 | 41.29 | 349.41 | 60.21 | 130.69 | 8 | H. Kao et al., Regional Centroid-Moment-Tensor Analysis for Earthquakes in Canada and Adjacent Regions: An Update. Seismol. Res. Lett. 83, 505–515 (2012), and other references.
2011 | 9 | 15 | 4 | 2 | 3.39 | 33.3578 | -116.3618 | 12.18 | 1.01 | 111 | 85 | 160 | 202.82 | 70.08 | 5.32 | 4 | W. Yang, E. Hauksson, P. M. Shearer, Computing a large refined catalog of focal mechanisms for southern California (1981-2010): Temporal stability of the style of faulting. Bull. Seismol. Soc. Am. 102, 1179–1194 (2012).
2011 | 9 | 15 | 5 | 37 | 39.55 | 33.3593 | -116.4277 | 9.49 | 1.11 | 340 | 81 | -177 | 249.53 | 87.04 | -9.01 | 4 | W. Yang, E. Hauksson, P. M. Shearer, Computing a large refined catalog of focal mechanisms for southern California (1981-2010): Temporal stability of the style of faulting. Bull. Seismol. Soc. Am. 102, 1179–1194 (2012).
2011 | 9 | 15 | 8 | 43 | 7 | 19.566 | -77.94 | 10 | 5.2 | 325 | 77 | -165 | 231.55 | 75.39 | -13.44 | 17 | Moment tensors from U.S. Geological Survey Advanced National Seismic System (ANSS) Comprehensive Catalog of Earthquake Events and Products, https://www.sciencebase.gov/catalog/item/52eab950e4b0444d1ce67917
2011 | 9 | 15 | 10 | 54 | 18.28 | 33.4832 | -116.5707 | 8.82 | 0.36 | 157 | 81 | 137 | 255.3 | 47.65 | 12.22 | 4 | W. Yang, E. Hauksson, P. M. Shearer, Computing a large refined catalog of focal mechanisms for southern California (1981-2010): Temporal stability of the style of faulting. Bull. Seismol. Soc. Am. 102, 1179–1194 (2012).
2011 | 9 | 15 | 11 | 2 | 8.3 | 49.3912 | -127.2778 | 10 | 4.09 | 235.76 | 65.97 | -11.54 | 330.51 | 79.47 | -155.53 | 8 | H. Kao et al., Regional Centroid-Moment-Tensor Analysis for Earthquakes in Canada and Adjacent Regions: An Update. Seismol. Res. Lett. 83, 505–515 (2012), and other references.
2011 | 9 | 15 | 20 | 45 | 49.41 | 33.4912 | -116.4872 | 14.51 | 0.87 | 331 | 85 | -107 | 225.09 | 17.7 | -16.66 | 4 | W. Yang, E. Hauksson, P. M. Shearer, Computing a large refined catalog of focal mechanisms for southern California (1981-2010): Temporal stability of the style of faulting. Bull. Seismol. Soc. Am. 102, 1179–1194 (2012).
2011 | 9 | 16 | 8 | 24 | 30.68 | 33.6402 | -116.696 | 15.67 | 0.47 | 321 | 46 | -162 | 218.28 | 77.16 | -45.44 | 4 | W. Yang, E. Hauksson, P. M. Shearer, Computing a large refined catalog of focal mechanisms for southern California (1981-2010): Temporal stability of the style of faulting. Bull. Seismol. Soc. Am. 102, 1179–1194 (2012).
2011 | 9 | 16 | 8 | 32 | 12.26 | 33.9838 | -116.9547 | 17.49 | 1.18 | 322 | 89 | 167 | 52.23 | 77 | 1.03 | 4 | W. Yang, E. Hauksson, P. M. Shearer, Computing a large refined catalog of focal mechanisms for southern California (1981-2010): Temporal stability of the style of faulting. Bull. Seismol. Soc. Am. 102, 1179–1194 (2012).
2011 | 9 | 16 | 14 | 51 | 51 | 36.9 | -104.77 | 6 | 3.9 | 102 | 80 | -170 | 10.25 | 80.15 | -10.15 | 2 | R. B. Herrmann, H. M. Benz, C. J. Ammon, Monitoring the earthquake source process in North America. Bull. Seismol. Soc. Am. 101, 2609–2625 (2011).
2011 | 9 | 17 | 14 | 52 | 3.41 | 33.4835 | -116.571 | 8.88 | 1.21 | 117 | 69 | 155 | 216.49 | 66.76 | 22.95 | 4 | W. Yang, E. Hauksson, P. M. Shearer, Computing a large refined catalog of focal mechanisms for southern California (1981-2010): Temporal stability of the style of faulting. Bull. Seismol. Soc. Am. 102, 1179–1194 (2012).
2011 | 9 | 17 | 15 | 33 | 13 | 37.93 | -77.99 | 5 | 2.64 | 19 | 64 | 146 | 125.47 | 59.83 | 30.47 | 2 | R. B. Herrmann, H. M. Benz, C. J. Ammon, Monitoring the earthquake source process in North America. Bull. Seismol. Soc. Am. 101, 2609–2625 (2011).
2011 | 9 | 17 | 15 | 50 | 4.71 | 33.9007 | -116.6557 | 16.84 | 0.87 | 4 | 86 | 179 | 94.07 | 89 | 4 | 4 | W. Yang, E. Hauksson, P. M. Shearer, Computing a large refined catalog of focal mechanisms for southern California (1981-2010): Temporal stability of the style of faulting. Bull. Seismol. Soc. Am. 102, 1179–1194 (2012).
2011 | 9 | 17 | 20 | 14 | 56 | 38.8258 | -122.8037 | 2.877 | 3.38 | 0 | 90 | -120 | 270 | 30 | 0 | 17 | Moment tensors from U.S. Geological Survey Advanced National Seismic System (ANSS) Comprehensive Catalog of Earthquake Events and Products, https://www.sciencebase.gov/catalog/item/52eab950e4b0444d1ce67917
2011 | 9 | 17 | 22 | 2 | 8.38 | 33.5088 | -116.4945 | 14.75 | 0.84 | 229 | 68 | -91 | 51.67 | 22.02 | -87.53 | 4 | W. Yang, E. Hauksson, P. M. Shearer, Computing a large refined catalog of focal mechanisms for southern California (1981-2010): Temporal stability of the style of faulting. Bull. Seismol. Soc. Am. 102, 1179–1194 (2012).
2011 | 9 | 18 | 4 | 11 | 5.68 | 33.4778 | -116.5682 | 10.41 | 1.04 | 149 | 46 | -137 | 26.07 | 60.62 | -52.86 | 4 | W. Yang, E. Hauksson, P. M. Shearer, Computing a large refined catalog of focal mechanisms for southern California (1981-2010): Temporal stability of the style of faulting. Bull. Seismol. Soc. Am. 102, 1179–1194 (2012).
2011 | 9 | 18 | 6 | 46 | 33.86 | 33.2763 | -116.6203 | 15.3 | 1.17 | 342 | 33 | 177 | 74.52 | 88.37 | 57.04 | 4 | W. Yang, E. Hauksson, P. M. Shearer, Computing a large refined catalog of focal mechanisms for southern California (1981-2010): Temporal stability of the style of faulting. Bull. Seismol. Soc. Am. 102, 1179–1194 (2012).
2011 | 9 | 18 | 8 | 6 | 55.66 | 34.3587 | -118.4363 | 9.39 | 1.36 | 76 | 47 | 119 | 216.9 | 50.23 | 62.53 | 4 | W. Yang, E. Hauksson, P. M. Shearer, Computing a large refined catalog of focal mechanisms for southern California (1981-2010): Temporal stability of the style of faulting. Bull. Seismol. Soc. Am. 102, 1179–1194 (2012).
2011 | 9 | 18 | 10 | 39 | 17.55 | 34.0048 | -116.8105 | 16.41 | 0.96 | 3 | 60 | -154 | 259.29 | 67.69 | -32.72 | 4 | W. Yang, E. Hauksson, P. M. Shearer, Computing a large refined catalog of focal mechanisms for southern California (1981-2010): Temporal stability of the style of faulting. Bull. Seismol. Soc. Am. 102, 1179–1194 (2012).
2011 | 9 | 18 | 19 | 6 | 52.1 | 33.4483 | -116.5825 | 9.75 | 0.67 | 150 | 38 | -168 | 50.49 | 82.65 | -52.61 | 4 | W. Yang, E. Hauksson, P. M. Shearer, Computing a large refined catalog of focal mechanisms for southern California (1981-2010): Temporal stability of the style of faulting. Bull. Seismol. Soc. Am. 102, 1179–1194 (2012).
2011 | 9 | 19 | 9 | 49 | 12.7 | 33.3593 | -116.428 | 9.48 | 0.75 | 341 | 84 | -171 | 250.05 | 81.05 | -6.07 | 4 | W. Yang, E. Hauksson, P. M. Shearer, Computing a large refined catalog of focal mechanisms for southern California (1981-2010): Temporal stability of the style of faulting. Bull. Seismol. Soc. Am. 102, 1179–1194 (2012).
2011 | 9 | 19 | 11 | 29 | 34.61 | 35.7732 | -117.6392 | 9 | 1.51 | 350 | 79 | -167 | 257.48 | 77.24 | -11.28 | 4 | W. Yang, E. Hauksson, P. M. Shearer, Computing a large refined catalog of focal mechanisms for southern California (1981-2010): Temporal stability of the style of faulting. Bull. Seismol. Soc. Am. 102, 1179–1194 (2012).
2011 | 9 | 19 | 14 | 5 | 8.22 | 34.1465 | -118.497 | 8.47 | 1.77 | 5 | 75 | 143 | 106.04 | 54.46 | 18.55 | 4 | W. Yang, E. Hauksson, P. M. Shearer, Computing a large refined catalog of focal mechanisms for southern California (1981-2010): Temporal stability of the style of faulting. Bull. Seismol. Soc. Am. 102, 1179–1194 (2012).
2011 | 9 | 19 | 15 | 29 | 40 | 37.92 | -78 | 3 | 1.8 | 179 | 81 | -155 | 84.83 | 65.33 | -9.91 | 2 | R. B. Herrmann, H. M. Benz, C. J. Ammon, Monitoring the earthquake source process in North America. Bull. Seismol. Soc. Am. 101, 2609–2625 (2011).
2011 | 9 | 19 | 17 | 59 | 54 | 14.239 | -90.21 | 10 | 5.2 | 157 | 45 | -109 | 2.96 | 48.04 | -71.97 | 17 | Moment tensors from U.S. Geological Survey Advanced National Seismic System (ANSS) Comprehensive Catalog of Earthquake Events and Products, https://www.sciencebase.gov/catalog/item/52eab950e4b0444d1ce67917
2011 | 9 | 19 | 18 | 18 | 38.84 | 36.1105 | -117.5858 | 4.81 | 1.38 | 288 | 85 | 162 | 19.62 | 72.07 | 5.26 | 4 | W. Yang, E. Hauksson, P. M. Shearer, Computing a large refined catalog of focal mechanisms for southern California (1981-2010): Temporal stability of the style of faulting. Bull. Seismol. Soc. Am. 102, 1179–1194 (2012).
2011 | 9 | 19 | 18 | 33 | 55.9 | 14.19 | -90.24 | 9 | 5.63 | 351 | 42 | -92 | 173.69 | 48.03 | -88.2 | 13 | Global CMT database: https://www.globalcmt.org
2011 | 9 | 19 | 19 | 2 | 23.2 | 33.6717 | -116.7515 | 14.47 | 1.53 | 304 | 86 | 163 | 35.22 | 73.04 | 4.18 | 4 | W. Yang, E. Hauksson, P. M. Shearer, Computing a large refined catalog of focal mechanisms for southern California (1981-2010): Temporal stability of the style of faulting. Bull. Seismol. Soc. Am. 102, 1179–1194 (2012).
2011 | 9 | 19 | 19 | 17 | 50.9 | 14.23 | -90.28 | 10 | 4.91 | 346 | 44 | -76 | 146.88 | 47.62 | -103.15 | 13 | Global CMT database: https://www.globalcmt.org
2011 | 9 | 20 | 2 | 32 | 19.68 | 35.1228 | -118.2447 | 12.19 | 1.71 | 306 | 67 | 159 | 44.53 | 70.74 | 24.45 | 4 | W. Yang, E. Hauksson, P. M. Shearer, Computing a large refined catalog of focal mechanisms for southern California (1981-2010): Temporal stability of the style of faulting. Bull. Seismol. Soc. Am. 102, 1179–1194 (2012).
2011 | 9 | 20 | 4 | 28 | 49 | 14.139 | -90.26 | 10 | 4.8 | 131 | 54 | -139 | 13.94 | 57.94 | -43.91 | 17 | Moment tensors from U.S. Geological Survey Advanced National Seismic System (ANSS) Comprehensive Catalog of Earthquake Events and Products, https://www.sciencebase.gov/catalog/item/52eab950e4b0444d1ce67917
2011 | 9 | 20 | 4 | 31 | 54.54 | 33.5813 | -116.6133 | 13.77 | 0.7 | 25 | 1 | -105 | 220 | 89.03 | -89.74 | 4 | W. Yang, E. Hauksson, P. M. Shearer, Computing a large refined catalog of focal mechanisms for southern California (1981-2010): Temporal stability of the style of faulting. Bull. Seismol. Soc. Am. 102, 1179–1194 (2012).
2011 | 9 | 20 | 7 | 39 | 54.78 | 33.6385 | -116.7012 | 14.22 | 1.5 | 310 | 66 | 116 | 79.83 | 34.81 | 45.44 | 4 | W. Yang, E. Hauksson, P. M. Shearer, Computing a large refined catalog of focal mechanisms for southern California (1981-2010): Temporal stability of the style of faulting. Bull. Seismol. Soc. Am. 102, 1179–1194 (2012).
2011 | 9 | 20 | 7 | 40 | 57.96 | 33.6388 | -116.7017 | 14.22 | 0.93 | 303 | 46 | 128 | 74.64 | 55.47 | 57.48 | 4 | W. Yang, E. Hauksson, P. M. Shearer, Computing a large refined catalog of focal mechanisms for southern California (1981-2010): Temporal stability of the style of faulting. Bull. Seismol. Soc. Am. 102, 1179–1194 (2012).
2011 | 9 | 20 | 14 | 46 | 14.81 | 34.0283 | -116.7783 | 19.78 | 0.98 | 235 | 61 | -81 | 36.91 | 30.25 | -105.76 | 4 | W. Yang, E. Hauksson, P. M. Shearer, Computing a large refined catalog of focal mechanisms for southern California (1981-2010): Temporal stability of the style of faulting. Bull. Seismol. Soc. Am. 102, 1179–1194 (2012).
2011 | 9 | 21 | 4 | 36 | 59 | 48.928 | -129.355 | 10 | 4.5 | 124 | 63 | 155 | 225.95 | 67.88 | 29.34 | 17 | Moment tensors from U.S. Geological Survey Advanced National Seismic System (ANSS) Comprehensive Catalog of Earthquake Events and Products, https://www.sciencebase.gov/catalog/item/52eab950e4b0444d1ce67917
2011 | 9 | 21 | 9 | 49 | 27.98 | 32.3038 | -115.4342 | 7.36 | 3.26 | 318 | 43 | -134 | 190.86 | 60.62 | -57.07 | 4 | W. Yang, E. Hauksson, P. M. Shearer, Computing a large refined catalog of focal mechanisms for southern California (1981-2010): Temporal stability of the style of faulting. Bull. Seismol. Soc. Am. 102, 1179–1194 (2012).
2011 | 9 | 21 | 12 | 18 | 35.73 | 33.9863 | -116.8415 | 17.61 | 1.62 | 346 | 72 | -165 | 251.27 | 75.75 | -18.59 | 4 | W. Yang, E. Hauksson, P. M. Shearer, Computing a large refined catalog of focal mechanisms for southern California (1981-2010): Temporal stability of the style of faulting. Bull. Seismol. Soc. Am. 102, 1179–1194 (2012).
2011 | 9 | 22 | 7 | 28 | 31.81 | 33.462 | -116.4737 | 13.15 | 0.68 | 339 | 89 | -150 | 248.42 | 60.01 | -1.15 | 4 | W. Yang, E. Hauksson, P. M. Shearer, Computing a large refined catalog of focal mechanisms for southern California (1981-2010): Temporal stability of the style of faulting. Bull. Seismol. Soc. Am. 102, 1179–1194 (2012).
2011 | 9 | 22 | 8 | 45 | 49.28 | 33.6495 | -116.7162 | 14.11 | 0.86 | 1 | 17 | -152 | 244.05 | 82.11 | -74.89 | 4 | W. Yang, E. Hauksson, P. M. Shearer, Computing a large refined catalog of focal mechanisms for southern California (1981-2010): Temporal stability of the style of faulting. Bull. Seismol. Soc. Am. 102, 1179–1194 (2012).
2011 | 9 | 22 | 11 | 40 | 47.26 | 33.9293 | -117.0535 | 14.48 | 1.16 | 159 | 54 | -129 | 33.03 | 51.04 | -49.1 | 4 | W. Yang, E. Hauksson, P. M. Shearer, Computing a large refined catalog of focal mechanisms for southern California (1981-2010): Temporal stability of the style of faulting. Bull. Seismol. Soc. Am. 102, 1179–1194 (2012).
2011 | 9 | 22 | 16 | 19 | 8.68 | 36.1115 | -117.5852 | 5.04 | 3.79 | 296 | 66 | 177 | 27.22 | 87.26 | 24.03 | 4 | W. Yang, E. Hauksson, P. M. Shearer, Computing a large refined catalog of focal mechanisms for southern California (1981-2010): Temporal stability of the style of faulting. Bull. Seismol. Soc. Am. 102, 1179–1194 (2012).
2011 | 9 | 22 | 16 | 21 | 51.86 | 36.1125 | -117.5842 | 4.88 | 2.78 | 296 | 69 | -180 | 206 | 90 | -21 | 4 | W. Yang, E. Hauksson, P. M. Shearer, Computing a large refined catalog of focal mechanisms for southern California (1981-2010): Temporal stability of the style of faulting. Bull. Seismol. Soc. Am. 102, 1179–1194 (2012).
2011 | 9 | 23 | 0 | 41 | 51.74 | 36.109 | -117.5862 | 5.01 | 3.13 | 296 | 66 | -179 | 205.59 | 89.09 | -24 | 4 | W. Yang, E. Hauksson, P. M. Shearer, Computing a large refined catalog of focal mechanisms for southern California (1981-2010): Temporal stability of the style of faulting. Bull. Seismol. Soc. Am. 102, 1179–1194 (2012).
2011 | 9 | 23 | 3 | 5 | 53.81 | 36.1115 | -117.5838 | 5.22 | 2.2 | 292 | 79 | 178 | 22.38 | 88.04 | 11.01 | 4 | W. Yang, E. Hauksson, P. M. Shearer, Computing a large refined catalog of focal mechanisms for southern California (1981-2010): Temporal stability of the style of faulting. Bull. Seismol. Soc. Am. 102, 1179–1194 (2012).
2011 | 9 | 23 | 6 | 16 | 58.74 | 36.1097 | -117.5857 | 5.03 | 1.15 | 109 | 85 | -148 | 15.88 | 58.14 | -5.89 | 4 | W. Yang, E. Hauksson, P. M. Shearer, Computing a large refined catalog of focal mechanisms for southern California (1981-2010): Temporal stability of the style of faulting. Bull. Seismol. Soc. Am. 102, 1179–1194 (2012).
2011 | 9 | 23 | 8 | 15 | 57 | 34.0377 | -116.403 | 4.27 | 1.15 | 321 | 69 | -169 | 227.02 | 79.74 | -21.36 | 4 | W. Yang, E. Hauksson, P. M. Shearer, Computing a large refined catalog of focal mechanisms for southern California (1981-2010): Temporal stability of the style of faulting. Bull. Seismol. Soc. Am. 102, 1179–1194 (2012).
2011 | 9 | 23 | 8 | 18 | 53.55 | 34.0378 | -116.4027 | 4.31 | 1.25 | 319 | 73 | -174 | 227.24 | 84.26 | -17.09 | 4 | W. Yang, E. Hauksson, P. M. Shearer, Computing a large refined catalog of focal mechanisms for southern California (1981-2010): Temporal stability of the style of faulting. Bull. Seismol. Soc. Am. 102, 1179–1194 (2012).
2011 | 9 | 23 | 8 | 28 | 53.08 | 34.0377 | -116.4028 | 4.36 | 1.05 | 324 | 68 | -168 | 229.45 | 78.89 | -22.44 | 4 | W. Yang, E. Hauksson, P. M. Shearer, Computing a large refined catalog of focal mechanisms for southern California (1981-2010): Temporal stability of the style of faulting. Bull. Seismol. Soc. Am. 102, 1179–1194 (2012).
2011 | 9 | 23 | 8 | 33 | 26.86 | 34.0377 | -116.4027 | 4.36 | 1.26 | 323 | 70 | -166 | 228.13 | 76.86 | -20.56 | 4 | W. Yang, E. Hauksson, P. M. Shearer, Computing a large refined catalog of focal mechanisms for southern California (1981-2010): Temporal stability of the style of faulting. Bull. Seismol. Soc. Am. 102, 1179–1194 (2012).
2011 | 9 | 23 | 8 | 37 | 23.33 | 34.0378 | -116.4028 | 4.36 | 2.61 | 317 | 73 | -175 | 225.53 | 85.22 | -17.06 | 4 | W. Yang, E. Hauksson, P. M. Shearer, Computing a large refined catalog of focal mechanisms for southern California (1981-2010): Temporal stability of the style of faulting. Bull. Seismol. Soc. Am. 102, 1179–1194 (2012).
2011 | 9 | 23 | 10 | 6 | 43.11 | 34.0372 | -116.4037 | 4.41 | 1.51 | 328 | 70 | -166 | 233.13 | 76.86 | -20.56 | 4 | W. Yang, E. Hauksson, P. M. Shearer, Computing a large refined catalog of focal mechanisms for southern California (1981-2010): Temporal stability of the style of faulting. Bull. Seismol. Soc. Am. 102, 1179–1194 (2012).
2011 | 9 | 23 | 10 | 55 | 29.82 | 34.064 | -117.2582 | 16.85 | 1.86 | 161 | 59 | 177 | 252.55 | 87.43 | 31.03 | 4 | W. Yang, E. Hauksson, P. M. Shearer, Computing a large refined catalog of focal mechanisms for southern California (1981-2010): Temporal stability of the style of faulting. Bull. Seismol. Soc. Am. 102, 1179–1194 (2012).
2011 | 9 | 24 | 4 | 21 | 57.23 | 33.3595 | -116.4273 | 9.54 | 0.73 | 160 | 84 | 174 | 250.63 | 84.03 | 6.03 | 4 | W. Yang, E. Hauksson, P. M. Shearer, Computing a large refined catalog of focal mechanisms for southern California (1981-2010): Temporal stability of the style of faulting. Bull. Seismol. Soc. Am. 102, 1179–1194 (2012).
2011 | 9 | 24 | 5 | 22 | 11.78 | 34.0692 | -117.241 | 16.2 | 2.06 | 198 | 84 | 175 | 288.52 | 85.03 | 6.02 | 4 | W. Yang, E. Hauksson, P. M. Shearer, Computing a large refined catalog of focal mechanisms for southern California (1981-2010): Temporal stability of the style of faulting. Bull. Seismol. Soc. Am. 102, 1179–1194 (2012).
2011 | 9 | 24 | 5 | 58 | 13.33 | 33.6683 | -116.761 | 16.24 | 0.99 | 308 | 77 | 148 | 46 | 58.91 | 15.23 | 4 | W. Yang, E. Hauksson, P. M. Shearer, Computing a large refined catalog of focal mechanisms for southern California (1981-2010): Temporal stability of the style of faulting. Bull. Seismol. Soc. Am. 102, 1179–1194 (2012).
2011 | 9 | 24 | 5 | 58 | 32.53 | 33.6705 | -116.7622 | 16.03 | 0.8 | 308 | 73 | 160 | 44.07 | 70.91 | 18.02 | 4 | W. Yang, E. Hauksson, P. M. Shearer, Computing a large refined catalog of focal mechanisms for southern California (1981-2010): Temporal stability of the style of faulting. Bull. Seismol. Soc. Am. 102, 1179–1194 (2012).
2011 | 9 | 24 | 7 | 16 | 23.48 | 33.452 | -116.4012 | 13.21 | 1.87 | 166 | 65 | -162 | 68.18 | 73.74 | -26.12 | 4 | W. Yang, E. Hauksson, P. M. Shearer, Computing a large refined catalog of focal mechanisms for southern California (1981-2010): Temporal stability of the style of faulting. Bull. Seismol. Soc. Am. 102, 1179–1194 (2012).
2011 | 9 | 24 | 10 | 52 | 53 | 63.29 | -152.52 | 7 | 3.88 | 45 | 60 | 109 | 190.45 | 35.03 | 60.58 | 2 | R. B. Herrmann, H. M. Benz, C. J. Ammon, Monitoring the earthquake source process in North America. Bull. Seismol. Soc. Am. 101, 2609–2625 (2011).
2011 | 9 | 24 | 22 | 16 | 16.17 | 33.9682 | -116.5983 | 12.08 | 0.89 | 303 | 67 | 170 | 36.94 | 80.8 | 23.32 | 4 | W. Yang, E. Hauksson, P. M. Shearer, Computing a large refined catalog of focal mechanisms for southern California (1981-2010): Temporal stability of the style of faulting. Bull. Seismol. Soc. Am. 102, 1179–1194 (2012).
2011 | 9 | 25 | 18 | 23 | 34.56 | 34.4767 | -118.4585 | 14.77 | 3.32 | 265 | 62 | 160 | 4.7 | 72.42 | 29.5 | 4 | W. Yang, E. Hauksson, P. M. Shearer, Computing a large refined catalog of focal mechanisms for southern California (1981-2010): Temporal stability of the style of faulting. Bull. Seismol. Soc. Am. 102, 1179–1194 (2012).
2011 | 9 | 25 | 20 | 13 | 26.19 | 33.4858 | -116.775 | 3.6 | 0.46 | 161 | 79 | 167 | 253.52 | 77.24 | 11.28 | 4 | W. Yang, E. Hauksson, P. M. Shearer, Computing a large refined catalog of focal mechanisms for southern California (1981-2010): Temporal stability of the style of faulting. Bull. Seismol. Soc. Am. 102, 1179–1194 (2012).
2011 | 9 | 25 | 20 | 46 | 16.99 | 33.6797 | -116.7202 | 16.37 | 1.35 | 344 | 34 | 166 | 85.68 | 82.23 | 56.8 | 4 | W. Yang, E. Hauksson, P. M. Shearer, Computing a large refined catalog of focal mechanisms for southern California (1981-2010): Temporal stability of the style of faulting. Bull. Seismol. Soc. Am. 102, 1179–1194 (2012).
2011 | 9 | 26 | 1 | 2 | 53 | 63.45 | -126.31 | 3 | 5.04 | 320 | 60 | 90 | 140 | 30 | 90 | 2 | R. B. Herrmann, H. M. Benz, C. J. Ammon, Monitoring the earthquake source process in North America. Bull. Seismol. Soc. Am. 101, 2609–2625 (2011).
2011 | 9 | 26 | 1 | 39 | 46.06 | 33.6815 | -116.7768 | 15.76 | 0.9 | 317 | 49 | 126 | 89.08 | 52.37 | 55.93 | 4 | W. Yang, E. Hauksson, P. M. Shearer, Computing a large refined catalog of focal mechanisms for southern California (1981-2010): Temporal stability of the style of faulting. Bull. Seismol. Soc. Am. 102, 1179–1194 (2012).
2011 | 9 | 26 | 3 | 8 | 9.6 | 37.7507 | -122.1505 | 7.86 | 3.24 | 60 | 65 | 0 | 330 | 90 | -155 | 3 | NCEDC, Northern California Earthquake Data Center. UC Berkeley Seismol. Lab. (2014), doi:10.7932/NCEDC.
2011 | 9 | 26 | 9 | 1 | 17.31 | 33.6787 | -116.6955 | 18.6 | 0.96 | 309 | 26 | 142 | 74.08 | 74.34 | 68.98 | 4 | W. Yang, E. Hauksson, P. M. Shearer, Computing a large refined catalog of focal mechanisms for southern California (1981-2010): Temporal stability of the style of faulting. Bull. Seismol. Soc. Am. 102, 1179–1194 (2012).
2011 | 9 | 26 | 9 | 37 | 1.75 | 33.7138 | -116.7593 | 16.24 | 1.08 | 324 | 35 | -174 | 229.08 | 86.56 | -55.15 | 4 | W. Yang, E. Hauksson, P. M. Shearer, Computing a large refined catalog of focal mechanisms for southern California (1981-2010): Temporal stability of the style of faulting. Bull. Seismol. Soc. Am. 102, 1179–1194 (2012).
2011 | 9 | 26 | 11 | 30 | 35.2 | 33.6822 | -116.7608 | 19.21 | 0.93 | 303 | 77 | -144 | 203.72 | 55.06 | -15.93 | 4 | W. Yang, E. Hauksson, P. M. Shearer, Computing a large refined catalog of focal mechanisms for southern California (1981-2010): Temporal stability of the style of faulting. Bull. Seismol. Soc. Am. 102, 1179–1194 (2012).
2011 | 9 | 26 | 15 | 16 | 56.92 | 36.0878 | -117.6625 | 2.85 | 1.88 | 325 | 86 | -179 | 234.93 | 89 | -4 | 4 | W. Yang, E. Hauksson, P. M. Shearer, Computing a large refined catalog of focal mechanisms for southern California (1981-2010): Temporal stability of the style of faulting. Bull. Seismol. Soc. Am. 102, 1179–1194 (2012).
2011 | 9 | 26 | 16 | 40 | 25.89 | 33.8323 | -116.9732 | 11.87 | 1.16 | 279 | 87 | -165 | 188.2 | 75.02 | -3.11 | 4 | W. Yang, E. Hauksson, P. M. Shearer, Computing a large refined catalog of focal mechanisms for southern California (1981-2010): Temporal stability of the style of faulting. Bull. Seismol. Soc. Am. 102, 1179–1194 (2012).
2011 | 9 | 26 | 17 | 57 | 36.45 | 33.6363 | -116.7143 | 17.83 | 1.05 | 332 | 26 | 134 | 104.95 | 71.62 | 71.28 | 4 | W. Yang, E. Hauksson, P. M. Shearer, Computing a large refined catalog of focal mechanisms for southern California (1981-2010): Temporal stability of the style of faulting. Bull. Seismol. Soc. Am. 102, 1179–1194 (2012).
2011 | 9 | 27 | 0 | 54 | 3.94 | 33.6607 | -116.7337 | 16.01 | 0.83 | 303 | 84 | 137 | 38.57 | 47.29 | 8.18 | 4 | W. Yang, E. Hauksson, P. M. Shearer, Computing a large refined catalog of focal mechanisms for southern California (1981-2010): Temporal stability of the style of faulting. Bull. Seismol. Soc. Am. 102, 1179–1194 (2012).
2011 | 9 | 27 | 8 | 37 | 30.65 | 33.885 | -116.7473 | 16.82 | 1.12 | 139 | 70 | -149 | 37.39 | 61.05 | -23.01 | 4 | W. Yang, E. Hauksson, P. M. Shearer, Computing a large refined catalog of focal mechanisms for southern California (1981-2010): Temporal stability of the style of faulting. Bull. Seismol. Soc. Am. 102, 1179–1194 (2012).
2011 | 9 | 27 | 19 | 27 | 10 | 18.922 | -64.353 | 19.1 | 4.3 | 86 | 67 | -26 | 186.79 | 66.2 | -154.72 | 17 | Moment tensors from U.S. Geological Survey Advanced National Seismic System (ANSS) Comprehensive Catalog of Earthquake Events and Products, https://www.sciencebase.gov/catalog/item/52eab950e4b0444d1ce67917
2011 | 9 | 28 | 0 | 6 | 39.53 | 33.59 | -116.6183 | 15.49 | 0.66 | 357 | 15 | -132 | 219.99 | 78.91 | -79.84 | 4 | W. Yang, E. Hauksson, P. M. Shearer, Computing a large refined catalog of focal mechanisms for southern California (1981-2010): Temporal stability of the style of faulting. Bull. Seismol. Soc. Am. 102, 1179–1194 (2012).
2011 | 9 | 28 | 5 | 29 | 27.87 | 33.4833 | -116.7992 | 7.88 | 1 | 5 | 75 | -164 | 270.76 | 74.56 | -15.58 | 4 | W. Yang, E. Hauksson, P. M. Shearer, Computing a large refined catalog of focal mechanisms for southern California (1981-2010): Temporal stability of the style of faulting. Bull. Seismol. Soc. Am. 102, 1179–1194 (2012).
2011 | 9 | 28 | 6 | 31 | 21 | 37.9 | -112.07 | 15 | 3.64 | 210 | 60 | -80 | 10.57 | 31.47 | -106.74 | 2 | R. B. Herrmann, H. M. Benz, C. J. Ammon, Monitoring the earthquake source process in North America. Bull. Seismol. Soc. Am. 101, 2609–2625 (2011).
2011 | 9 | 28 | 6 | 49 | 15.05 | 33.5043 | -116.5368 | 14.26 | 0.69 | 101 | 6 | -33 | 223.86 | 86.74 | -95.04 | 4 | W. Yang, E. Hauksson, P. M. Shearer, Computing a large refined catalog of focal mechanisms for southern California (1981-2010): Temporal stability of the style of faulting. Bull. Seismol. Soc. Am. 102, 1179–1194 (2012).
2011 | 9 | 28 | 23 | 17 | 42 | 18.13 | -101.69 | 8 | 4.96 | 111 | 45 | -66 | 258.8 | 49.76 | -112.13 | 13 | Global CMT database: https://www.globalcmt.org
2011 | 9 | 28 | 23 | 36 | 43.42 | 33.6602 | -117.0103 | 12.61 | 0.92 | 176 | 64 | -143 | 67.72 | 57.25 | -31.41 | 4 | W. Yang, E. Hauksson, P. M. Shearer, Computing a large refined catalog of focal mechanisms for southern California (1981-2010): Temporal stability of the style of faulting. Bull. Seismol. Soc. Am. 102, 1179–1194 (2012).
2011 | 9 | 29 | 16 | 37 | 58.34 | 36.1118 | -117.585 | 4.72 | 2.75 | 299 | 66 | -179 | 208.59 | 89.09 | -24 | 4 | W. Yang, E. Hauksson, P. M. Shearer, Computing a large refined catalog of focal mechanisms for southern California (1981-2010): Temporal stability of the style of faulting. Bull. Seismol. Soc. Am. 102, 1179–1194 (2012).
2011 | 9 | 29 | 17 | 41 | 36.97 | 33.4912 | -116.7938 | 2.91 | 0.76 | 158 | 87 | 166 | 248.75 | 76.02 | 3.09 | 4 | W. Yang, E. Hauksson, P. M. Shearer, Computing a large refined catalog of focal mechanisms for southern California (1981-2010): Temporal stability of the style of faulting. Bull. Seismol. Soc. Am. 102, 1179–1194 (2012).
2011 | 9 | 29 | 21 | 31 | 46.09 | 33.8198 | -116.7637 | 14.02 | 1.57 | 95 | 85 | -173 | 4.39 | 83.03 | -5.04 | 4 | W. Yang, E. Hauksson, P. M. Shearer, Computing a large refined catalog of focal mechanisms for southern California (1981-2010): Temporal stability of the style of faulting. Bull. Seismol. Soc. Am. 102, 1179–1194 (2012).
2011 | 9 | 29 | 23 | 47 | 54.15 | 37.7787 | -122.2115 | 14.46 | 3.08 | 115 | 65 | 130 | 231.73 | 46.03 | 35.96 | 3 | NCEDC, Northern California Earthquake Data Center. UC Berkeley Seismol. Lab. (2014), doi:10.7932/NCEDC.
2011 | 9 | 30 | 1 | 30 | 24.2 | 33.9375 | -116.679 | 12.59 | 1.37 | 281 | 87 | -136 | 188.11 | 46.08 | -4.17 | 4 | W. Yang, E. Hauksson, P. M. Shearer, Computing a large refined catalog of focal mechanisms for southern California (1981-2010): Temporal stability of the style of faulting. Bull. Seismol. Soc. Am. 102, 1179–1194 (2012).
2011 | 9 | 30 | 6 | 38 | 13.75 | 33.5007 | -116.277 | 3.73 | 0.98 | 260 | 86 | 152 | 352.12 | 62.07 | 4.53 | 4 | W. Yang, E. Hauksson, P. M. Shearer, Computing a large refined catalog of focal mechanisms for southern California (1981-2010): Temporal stability of the style of faulting. Bull. Seismol. Soc. Am. 102, 1179–1194 (2012).
2011 | 9 | 30 | 7 | 23 | 28 | 18.308 | -105.796 | 21.7 | 4.9 | 275 | 76 | -167 | 181.8 | 77.39 | -14.35 | 17 | Moment tensors from U.S. Geological Survey Advanced National Seismic System (ANSS) Comprehensive Catalog of Earthquake Events and Products, https://www.sciencebase.gov/catalog/item/52eab950e4b0444d1ce67917
2011 | 9 | 30 | 10 | 18 | 39.11 | 33.4688 | -116.453 | 9.05 | 1.28 | 127 | 76 | -170 | 34.56 | 80.3 | -14.21 | 4 | W. Yang, E. Hauksson, P. M. Shearer, Computing a large refined catalog of focal mechanisms for southern California (1981-2010): Temporal stability of the style of faulting. Bull. Seismol. Soc. Am. 102, 1179–1194 (2012).
2011 | 9 | 30 | 11 | 56 | 22.71 | 37.6427 | -119.416 | -0.7 | 3.17 | 135 | 45 | 90 | 315 | 45 | 90 | 3 | NCEDC, Northern California Earthquake Data Center. UC Berkeley Seismol. Lab. (2014), doi:10.7932/NCEDC.
2011 | 9 | 30 | 14 | 58 | 27.35 | 33.4768 | -116.569 | 10.36 | 0.93 | 132 | 62 | 180 | 222 | 90 | 28 | 4 | W. Yang, E. Hauksson, P. M. Shearer, Computing a large refined catalog of focal mechanisms for southern California (1981-2010): Temporal stability of the style of faulting. Bull. Seismol. Soc. Am. 102, 1179–1194 (2012).
2011 | 10 | 1 | 2 | 8 | 58.06 | 33.1738 | -115.5937 | 4.49 | 1.37 | 157 | 78 | 179 | 247.21 | 89.02 | 12 | 4 | W. Yang, E. Hauksson, P. M. Shearer, Computing a large refined catalog of focal mechanisms for southern California (1981-2010): Temporal stability of the style of faulting. Bull. Seismol. Soc. Am. 102, 1179–1194 (2012).
2011 | 10 | 1 | 2 | 35 | 51.09 | 33.4773 | -116.5927 | 10.9 | 1.11 | 157 | 60 | 172 | 251.02 | 83.08 | 30.24 | 4 | W. Yang, E. Hauksson, P. M. Shearer, Computing a large refined catalog of focal mechanisms for southern California (1981-2010): Temporal stability of the style of faulting. Bull. Seismol. Soc. Am. 102, 1179–1194 (2012).
2011 | 10 | 1 | 3 | 21 | 34.84 | 33.8307 | -116.2295 | 11.8 | 1.07 | 136 | 53 | 111 | 283.47 | 41.79 | 64.57 | 4 | W. Yang, E. Hauksson, P. M. Shearer, Computing a large refined catalog of focal mechanisms for southern California (1981-2010): Temporal stability of the style of faulting. Bull. Seismol. Soc. Am. 102, 1179–1194 (2012).
2011 | 10 | 1 | 7 | 7 | 1 | 38.88 | -118.78 | 10 | 4.14 | 153 | 80 | -165 | 60.34 | 75.23 | -10.35 | 2 | R. B. Herrmann, H. M. Benz, C. J. Ammon, Monitoring the earthquake source process in North America. Bull. Seismol. Soc. Am. 101, 2609–2625 (2011).
2011 | 10 | 1 | 7 | 40 | 58.08 | 33.492 | -116.5785 | 7.6 | 0.38 | 174 | 81 | 150 | 269.16 | 60.41 | 10.36 | 4 | W. Yang, E. Hauksson, P. M. Shearer, Computing a large refined catalog of focal mechanisms for southern California (1981-2010): Temporal stability of the style of faulting. Bull. Seismol. Soc. Am. 102, 1179–1194 (2012).
2011 | 10 | 1 | 8 | 41 | 14.49 | 33.4768 | -116.5695 | 10.31 | 0.31 | 252 | 64 | 81 | 91.86 | 27.41 | 107.78 | 4 | W. Yang, E. Hauksson, P. M. Shearer, Computing a large refined catalog of focal mechanisms for southern California (1981-2010): Temporal stability of the style of faulting. Bull. Seismol. Soc. Am. 102, 1179–1194 (2012).
2011 | 10 | 1 | 8 | 52 | 25.48 | 33.4918 | -116.5127 | 14.49 | 0.42 | 327 | 87 | -90 | 147 | 3 | -90 | 4 | W. Yang, E. Hauksson, P. M. Shearer, Computing a large refined catalog of focal mechanisms for southern California (1981-2010): Temporal stability of the style of faulting. Bull. Seismol. Soc. Am. 102, 1179–1194 (2012).
2011 | 10 | 1 | 14 | 44 | 25.06 | 35.929 | -117.6218 | 3.45 | 2.13 | 160 | 63 | -179 | 69.55 | 89.11 | -27 | 4 | W. Yang, E. Hauksson, P. M. Shearer, Computing a large refined catalog of focal mechanisms for southern California (1981-2010): Temporal stability of the style of faulting. Bull. Seismol. Soc. Am. 102, 1179–1194 (2012).
2011 | 10 | 1 | 19 | 23 | 44.2 | 33.6653 | -116.7675 | 11.44 | 1.56 | 321 | 83 | 151 | 54.86 | 61.24 | 7.99 | 4 | W. Yang, E. Hauksson, P. M. Shearer, Computing a large refined catalog of focal mechanisms for southern California (1981-2010): Temporal stability of the style of faulting. Bull. Seismol. Soc. Am. 102, 1179–1194 (2012).
2011 | 10 | 2 | 11 | 20 | 31.25 | 33.1685 | -115.5872 | 2.93 | 1.41 | 328 | 71 | -175 | 236.37 | 85.27 | -19.07 | 4 | W. Yang, E. Hauksson, P. M. Shearer, Computing a large refined catalog of focal mechanisms for southern California (1981-2010): Temporal stability of the style of faulting. Bull. Seismol. Soc. Am. 102, 1179–1194 (2012).
2011 | 10 | 3 | 8 | 14 | 49.97 | 33.6817 | -116.7802 | 13.54 | 1.2 | 318 | 89 | 159 | 48.38 | 69 | 1.07 | 4 | W. Yang, E. Hauksson, P. M. Shearer, Computing a large refined catalog of focal mechanisms for southern California (1981-2010): Temporal stability of the style of faulting. Bull. Seismol. Soc. Am. 102, 1179–1194 (2012).
2011 | 10 | 3 | 11 | 48 | 51.09 | 33.6657 | -116.7212 | 15.73 | 1.04 | 352 | 39 | 122 | 133.2 | 57.74 | 66.77 | 4 | W. Yang, E. Hauksson, P. M. Shearer, Computing a large refined catalog of focal mechanisms for southern California (1981-2010): Temporal stability of the style of faulting. Bull. Seismol. Soc. Am. 102, 1179–1194 (2012).
2011 | 10 | 3 | 22 | 55 | 36.18 | 34.3385 | -118.4842 | 7.97 | 1.93 | 145 | 76 | 179 | 235.24 | 89.03 | 14 | 4 | W. Yang, E. Hauksson, P. M. Shearer, Computing a large refined catalog of focal mechanisms for southern California (1981-2010): Temporal stability of the style of faulting. Bull. Seismol. Soc. Am. 102, 1179–1194 (2012).
2011 | 10 | 4 | 15 | 29 | 36.05 | 33.654 | -116.7258 | 13.52 | 0.79 | 324 | 85 | 132 | 59.53 | 42.24 | 7.45 | 4 | W. Yang, E. Hauksson, P. M. Shearer, Computing a large refined catalog of focal mechanisms for southern California (1981-2010): Temporal stability of the style of faulting. Bull. Seismol. Soc. Am. 102, 1179–1194 (2012).
2011 | 10 | 4 | 18 | 10 | 26.11 | 33.4733 | -116.5647 | 11.29 | 2.06 | 131 | 58 | -150 | 23.99 | 64.91 | -35.81 | 4 | W. Yang, E. Hauksson, P. M. Shearer, Computing a large refined catalog of focal mechanisms for southern California (1981-2010): Temporal stability of the style of faulting. Bull. Seismol. Soc. Am. 102, 1179–1194 (2012).
2011 | 10 | 5 | 6 | 18 | 49 | 37.94 | -77.99 | 4 | 2.19 | 29 | 64 | 106 | 175.81 | 30.23 | 60.53 | 2 | R. B. Herrmann, H. M. Benz, C. J. Ammon, Monitoring the earthquake source process in North America. Bull. Seismol. Soc. Am. 101, 2609–2625 (2011).
2011 | 10 | 5 | 7 | 36 | 19.02 | 33.4822 | -116.4435 | 13.74 | 3.19 | 153 | 86 | -178 | 62.86 | 88 | -4 | 4 | W. Yang, E. Hauksson, P. M. Shearer, Computing a large refined catalog of focal mechanisms for southern California (1981-2010): Temporal stability of the style of faulting. Bull. Seismol. Soc. Am. 102, 1179–1194 (2012).
2011 | 10 | 5 | 7 | 44 | 40.31 | 33.4787 | -116.4413 | 13.54 | 2.13 | 149 | 86 | 172 | 239.56 | 82.02 | 4.04 | 4 | W. Yang, E. Hauksson, P. M. Shearer, Computing a large refined catalog of focal mechanisms for southern California (1981-2010): Temporal stability of the style of faulting. Bull. Seismol. Soc. Am. 102, 1179–1194 (2012).
2011 | 10 | 5 | 8 | 4 | 27.74 | 33.481 | -116.4415 | 13.34 | 0.77 | 311 | 78 | -168 | 218.47 | 78.27 | -12.26 | 4 | W. Yang, E. Hauksson, P. M. Shearer, Computing a large refined catalog of focal mechanisms for southern California (1981-2010): Temporal stability of the style of faulting. Bull. Seismol. Soc. Am. 102, 1179–1194 (2012).
2011 | 10 | 5 | 8 | 19 | 3.22 | 33.4798 | -116.4428 | 13.53 | 0.59 | 337 | 83 | -142 | 241.56 | 52.33 | -8.86 | 4 | W. Yang, E. Hauksson, P. M. Shearer, Computing a large refined catalog of focal mechanisms for southern California (1981-2010): Temporal stability of the style of faulting. Bull. Seismol. Soc. Am. 102, 1179–1194 (2012).
2011 | 10 | 5 | 8 | 33 | 27.61 | 33.4787 | -116.4413 | 13.48 | 0.95 | 337 | 90 | -161 | 247 | 71 | 0 | 4 | W. Yang, E. Hauksson, P. M. Shearer, Computing a large refined catalog of focal mechanisms for southern California (1981-2010): Temporal stability of the style of faulting. Bull. Seismol. Soc. Am. 102, 1179–1194 (2012).
2011 | 10 | 5 | 8 | 33 | 39.95 | 33.4808 | -116.442 | 13.39 | 1.42 | 333 | 86 | -147 | 240.41 | 57.09 | -4.77 | 4 | W. Yang, E. Hauksson, P. M. Shearer, Computing a large refined catalog of focal mechanisms for southern California (1981-2010): Temporal stability of the style of faulting. Bull. Seismol. Soc. Am. 102, 1179–1194 (2012).
2011 | 10 | 5 | 9 | 38 | 30 | 35.37 | -92.27 | 7 | 3.29 | 18 | 71 | 159 | 115.12 | 70.19 | 20.25 | 2 | R. B. Herrmann, H. M. Benz, C. J. Ammon, Monitoring the earthquake source process in North America. Bull. Seismol. Soc. Am. 101, 2609–2625 (2011).
2011 | 10 | 5 | 9 | 39 | 17.85 | 33.4798 | -116.4423 | 13.63 | 1.11 | 143 | 78 | 171 | 234.89 | 81.2 | 12.15 | 4 | W. Yang, E. Hauksson, P. M. Shearer, Computing a large refined catalog of focal mechanisms for southern California (1981-2010): Temporal stability of the style of faulting. Bull. Seismol. Soc. Am. 102, 1179–1194 (2012).
2011 | 10 | 5 | 14 | 24 | 54.54 | 33.6888 | -116.7212 | 16.96 | 1.27 | 229 | 77 | -109 | 105.84 | 22.89 | -35.34 | 4 | W. Yang, E. Hauksson, P. M. Shearer, Computing a large refined catalog of focal mechanisms for southern California (1981-2010): Temporal stability of the style of faulting. Bull. Seismol. Soc. Am. 102, 1179–1194 (2012).
2011 | 10 | 5 | 18 | 20 | 7.6 | 33.7978 | -116.9595 | 14.73 | 2.93 | 350 | 40 | 160 | 95.58 | 77.3 | 51.74 | 4 | W. Yang, E. Hauksson, P. M. Shearer, Computing a large refined catalog of focal mechanisms for southern California (1981-2010): Temporal stability of the style of faulting. Bull. Seismol. Soc. Am. 102, 1179–1194 (2012).
2011 | 10 | 5 | 23 | 24 | 24.71 | 33.7985 | -116.9587 | 14.75 | 1.2 | 242 | 33 | 53 | 103.94 | 64.22 | 111.35 | 4 | W. Yang, E. Hauksson, P. M. Shearer, Computing a large refined catalog of focal mechanisms for southern California (1981-2010): Temporal stability of the style of faulting. Bull. Seismol. Soc. Am. 102, 1179–1194 (2012).
2011 | 10 | 6 | 4 | 42 | 33.87 | 33.9883 | -117.1337 | 15.97 | 1.52 | 4 | 48 | -126 | 231.36 | 53.04 | -56.86 | 4 | W. Yang, E. Hauksson, P. M. Shearer, Computing a large refined catalog of focal mechanisms for southern California (1981-2010): Temporal stability of the style of faulting. Bull. Seismol. Soc. Am. 102, 1179–1194 (2012).
2011 | 10 | 6 | 10 | 29 | 58.27 | 33.7183 | -116.8225 | 17.26 | 1.29 | 9 | 88 | 138 | 100.8 | 48.03 | 2.69 | 4 | W. Yang, E. Hauksson, P. M. Shearer, Computing a large refined catalog of focal mechanisms for southern California (1981-2010): Temporal stability of the style of faulting. Bull. Seismol. Soc. Am. 102, 1179–1194 (2012).
2011 | 10 | 6 | 17 | 53 | 25.64 | 33.4262 | -116.3862 | 11.29 | 1.68 | 306 | 86 | 163 | 37.22 | 73.04 | 4.18 | 4 | W. Yang, E. Hauksson, P. M. Shearer, Computing a large refined catalog of focal mechanisms for southern California (1981-2010): Temporal stability of the style of faulting. Bull. Seismol. Soc. Am. 102, 1179–1194 (2012).
2011 | 10 | 6 | 21 | 12 | 54.46 | 33.194 | -116.7917 | 14.36 | 2.88 | 119 | 82 | 170 | 210.41 | 80.1 | 8.12 | 4 | W. Yang, E. Hauksson, P. M. Shearer, Computing a large refined catalog of focal mechanisms for southern California (1981-2010): Temporal stability of the style of faulting. Bull. Seismol. Soc. Am. 102, 1179–1194 (2012).
2011 | 10 | 7 | 0 | 15 | 1.61 | 33.4818 | -116.7757 | 3.17 | 1.39 | 340 | 89 | 171 | 70.16 | 81 | 1.01 | 4 | W. Yang, E. Hauksson, P. M. Shearer, Computing a large refined catalog of focal mechanisms for southern California (1981-2010): Temporal stability of the style of faulting. Bull. Seismol. Soc. Am. 102, 1179–1194 (2012).
2011 | 10 | 7 | 0 | 28 | 58.92 | 33.4802 | -116.5737 | 8.51 | 0.93 | 146 | 76 | 141 | 247.08 | 52.37 | 17.79 | 4 | W. Yang, E. Hauksson, P. M. Shearer, Computing a large refined catalog of focal mechanisms for southern California (1981-2010): Temporal stability of the style of faulting. Bull. Seismol. Soc. Am. 102, 1179–1194 (2012).
2011 | 10 | 7 | 10 | 6 | 19.04 | 33.9917 | -116.9463 | 19.29 | 1.33 | 307 | 76 | 134 | 51.06 | 45.74 | 19.74 | 4 | W. Yang, E. Hauksson, P. M. Shearer, Computing a large refined catalog of focal mechanisms for southern California (1981-2010): Temporal stability of the style of faulting. Bull. Seismol. Soc. Am. 102, 1179–1194 (2012).
2011 | 10 | 7 | 13 | 20 | 0.02 | 33.4803 | -116.4418 | 13.41 | 0.5 | 338 | 82 | -137 | 240.61 | 47.52 | -10.88 | 4 | W. Yang, E. Hauksson, P. M. Shearer, Computing a large refined catalog of focal mechanisms for southern California (1981-2010): Temporal stability of the style of faulting. Bull. Seismol. Soc. Am. 102, 1179–1194 (2012).
2011 | 10 | 7 | 17 | 33 | 2.37 | 33.4888 | -116.4983 | 12.67 | 0.91 | 344 | 77 | -146 | 245.37 | 56.98 | -15.56 | 4 | W. Yang, E. Hauksson, P. M. Shearer, Computing a large refined catalog of focal mechanisms for southern California (1981-2010): Temporal stability of the style of faulting. Bull. Seismol. Soc. Am. 102, 1179–1194 (2012).
2011 | 10 | 8 | 0 | 57 | 34.42 | 33.115 | -115.5988 | 7.65 | 1.39 | 61 | 20 | 152 | 177.55 | 80.76 | 72.18 | 4 | W. Yang, E. Hauksson, P. M. Shearer, Computing a large refined catalog of focal mechanisms for southern California (1981-2010): Temporal stability of the style of faulting. Bull. Seismol. Soc. Am. 102, 1179–1194 (2012).
2011 | 10 | 8 | 10 | 16 | 12.77 | 33.8035 | -116.9603 | 15.4 | 0.74 | 52 | 6 | -156 | 298.12 | 87.56 | -84.52 | 4 | W. Yang, E. Hauksson, P. M. Shearer, Computing a large refined catalog of focal mechanisms for southern California (1981-2010): Temporal stability of the style of faulting. Bull. Seismol. Soc. Am. 102, 1179–1194 (2012).
2011 | 10 | 8 | 22 | 43 | 45.93 | 33.4728 | -116.565 | 11.26 | 1.38 | 137 | 55 | -148 | 27.28 | 64.27 | -39.55 | 4 | W. Yang, E. Hauksson, P. M. Shearer, Computing a large refined catalog of focal mechanisms for southern California (1981-2010): Temporal stability of the style of faulting. Bull. Seismol. Soc. Am. 102, 1179–1194 (2012).
2011 | 10 | 9 | 1 | 45 | 37.28 | 33.4727 | -116.565 | 11.36 | 0.75 | 124 | 44 | 168 | 222.69 | 81.7 | 46.63 | 4 | W. Yang, E. Hauksson, P. M. Shearer, Computing a large refined catalog of focal mechanisms for southern California (1981-2010): Temporal stability of the style of faulting. Bull. Seismol. Soc. Am. 102, 1179–1194 (2012).
2011 | 10 | 9 | 2 | 8 | 58.13 | 33.3975 | -116.4288 | 12.29 | 0.8 | 337 | 80 | -158 | 242.99 | 68.35 | -10.77 | 4 | W. Yang, E. Hauksson, P. M. Shearer, Computing a large refined catalog of focal mechanisms for southern California (1981-2010): Temporal stability of the style of faulting. Bull. Seismol. Soc. Am. 102, 1179–1194 (2012).
2011 | 10 | 9 | 3 | 59 | 58.06 | 33.6488 | -116.7285 | 14.87 | 1 | 327 | 18 | 176 | 60.8 | 88.76 | 72.04 | 4 | W. Yang, E. Hauksson, P. M. Shearer, Computing a large refined catalog of focal mechanisms for southern California (1981-2010): Temporal stability of the style of faulting. Bull. Seismol. Soc. Am. 102, 1179–1194 (2012).
2011 | 10 | 9 | 15 | 24 | 37.37 | 33.7287 | -116.837 | 16.34 | 0.9 | 333 | 33 | -171 | 235.43 | 85.11 | -57.32 | 4 | W. Yang, E. Hauksson, P. M. Shearer, Computing a large refined catalog of focal mechanisms for southern California (1981-2010): Temporal stability of the style of faulting. Bull. Seismol. Soc. Am. 102, 1179–1194 (2012).
2011 | 10 | 9 | 22 | 55 | 49.85 | 33.4002 | -116.3823 | 4.05 | 1.19 | 145 | 62 | 172 | 238.77 | 82.94 | 28.23 | 4 | W. Yang, E. Hauksson, P. M. Shearer, Computing a large refined catalog of focal mechanisms for southern California (1981-2010): Temporal stability of the style of faulting. Bull. Seismol. Soc. Am. 102, 1179–1194 (2012).
2011 | 10 | 10 | 1 | 58 | 11.12 | 33.4748 | -116.5923 | 9.85 | 0.88 | 159 | 69 | 152 | 259.79 | 64.01 | 23.5 | 4 | W. Yang, E. Hauksson, P. M. Shearer, Computing a large refined catalog of focal mechanisms for southern California (1981-2010): Temporal stability of the style of faulting. Bull. Seismol. Soc. Am. 102, 1179–1194 (2012).
2011 | 10 | 10 | 3 | 56 | 1.37 | 34.0503 | -117.1217 | 10.06 | 1.02 | 229 | 50 | -48 | 354.52 | 55.3 | -128.57 | 4 | W. Yang, E. Hauksson, P. M. Shearer, Computing a large refined catalog of focal mechanisms for southern California (1981-2010): Temporal stability of the style of faulting. Bull. Seismol. Soc. Am. 102, 1179–1194 (2012).
2011 | 10 | 10 | 5 | 22 | 31.37 | 33.7667 | -116.923 | 14.08 | 1 | 117 | 88 | 141 | 208.62 | 51.03 | 2.57 | 4 | W. Yang, E. Hauksson, P. M. Shearer, Computing a large refined catalog of focal mechanisms for southern California (1981-2010): Temporal stability of the style of faulting. Bull. Seismol. Soc. Am. 102, 1179–1194 (2012).
2011 | 10 | 10 | 5 | 39 | 23.7 | 50.49 | -130.36 | 10 | 4.42 | 156.71 | 42.73 | -138.34 | 33.54 | 63.19 | -55.39 | 8 | H. Kao et al., Regional Centroid-Moment-Tensor Analysis for Earthquakes in Canada and Adjacent Regions: An Update. Seismol. Res. Lett. 83, 505–515 (2012), and other references.
2011 | 10 | 10 | 10 | 17 | 6.33 | 33.6428 | -116.716 | 13.06 | 0.58 | 338 | 86 | 138 | 71.59 | 48.13 | 5.38 | 4 | W. Yang, E. Hauksson, P. M. Shearer, Computing a large refined catalog of focal mechanisms for southern California (1981-2010): Temporal stability of the style of faulting. Bull. Seismol. Soc. Am. 102, 1179–1194 (2012).
2011 | 10 | 10 | 11 | 15 | 58.35 | 34.8772 | -116.2992 | 4.65 | 1.64 | 344 | 87 | -169 | 253.42 | 79.02 | -3.06 | 4 | W. Yang, E. Hauksson, P. M. Shearer, Computing a large refined catalog of focal mechanisms for southern California (1981-2010): Temporal stability of the style of faulting. Bull. Seismol. Soc. Am. 102, 1179–1194 (2012).
2011 | 10 | 11 | 4 | 3 | 8.27 | 33.5192 | -116.4598 | 8.14 | 0.61 | 131 | 81 | 178 | 221.31 | 88.02 | 9.01 | 4 | W. Yang, E. Hauksson, P. M. Shearer, Computing a large refined catalog of focal mechanisms for southern California (1981-2010): Temporal stability of the style of faulting. Bull. Seismol. Soc. Am. 102, 1179–1194 (2012).
2011 | 10 | 11 | 4 | 33 | 56.75 | 33.555 | -116.5957 | 15.71 | 0.62 | 146 | 71 | -141 | 41.23 | 53.48 | -23.9 | 4 | W. Yang, E. Hauksson, P. M. Shearer, Computing a large refined catalog of focal mechanisms for southern California (1981-2010): Temporal stability of the style of faulting. Bull. Seismol. Soc. Am. 102, 1179–1194 (2012).
2011 | 10 | 11 | 10 | 12 | 1.86 | 34.7218 | -116.037 | 12.52 | 3.44 | 346 | 66 | -171 | 252.31 | 81.78 | -24.26 | 4 | W. Yang, E. Hauksson, P. M. Shearer, Computing a large refined catalog of focal mechanisms for southern California (1981-2010): Temporal stability of the style of faulting. Bull. Seismol. Soc. Am. 102, 1179–1194 (2012).
2011 | 10 | 11 | 18 | 21 | 17.63 | 34.344 | -118.474 | 8.04 | 1.91 | 324 | 89 | -140 | 233.16 | 50.01 | -1.31 | 4 | W. Yang, E. Hauksson, P. M. Shearer, Computing a large refined catalog of focal mechanisms for southern California (1981-2010): Temporal stability of the style of faulting. Bull. Seismol. Soc. Am. 102, 1179–1194 (2012).
2011 | 10 | 11 | 19 | 52 | 40.14 | 33.4625 | -116.3915 | 10.23 | 0.99 | 120 | 83 | -167 | 28.39 | 77.1 | -7.18 | 4 | W. Yang, E. Hauksson, P. M. Shearer, Computing a large refined catalog of focal mechanisms for southern California (1981-2010): Temporal stability of the style of faulting. Bull. Seismol. Soc. Am. 102, 1179–1194 (2012).
2011 | 10 | 11 | 22 | 41 | 7.17 | 33.5192 | -116.46 | 8.16 | 0.91 | 134 | 84 | -178 | 43.79 | 88.01 | -6 | 4 | W. Yang, E. Hauksson, P. M. Shearer, Computing a large refined catalog of focal mechanisms for southern California (1981-2010): Temporal stability of the style of faulting. Bull. Seismol. Soc. Am. 102, 1179–1194 (2012).
2011 | 10 | 12 | 10 | 54 | 34 | 18.542 | -106.66 | 10 | 5.1 | 18 | 68 | 5 | 286.12 | 85.36 | 157.92 | 17 | Moment tensors from U.S. Geological Survey Advanced National Seismic System (ANSS) Comprehensive Catalog of Earthquake Events and Products, https://www.sciencebase.gov/catalog/item/52eab950e4b0444d1ce67917
2011 | 10 | 12 | 16 | 40 | 0 | 37.94 | -77.98 | 4 | 3.02 | 46 | 72 | 99 | 198.86 | 20.06 | 64.29 | 2 | R. B. Herrmann, H. M. Benz, C. J. Ammon, Monitoring the earthquake source process in North America. Bull. Seismol. Soc. Am. 101, 2609–2625 (2011).
2011 | 10 | 12 | 18 | 54 | 33.43 | 34.0018 | -117.1812 | 19.54 | 1.1 | 21 | 35 | -63 | 169.12 | 59.27 | -107.63 | 4 | W. Yang, E. Hauksson, P. M. Shearer, Computing a large refined catalog of focal mechanisms for southern California (1981-2010): Temporal stability of the style of faulting. Bull. Seismol. Soc. Am. 102, 1179–1194 (2012).
2011 | 10 | 12 | 19 | 50 | 52.7 | 33.364 | -116.2763 | 13.12 | 1.15 | 332 | 33 | 139 | 98.09 | 69.06 | 63.89 | 4 | W. Yang, E. Hauksson, P. M. Shearer, Computing a large refined catalog of focal mechanisms for southern California (1981-2010): Temporal stability of the style of faulting. Bull. Seismol. Soc. Am. 102, 1179–1194 (2012).
2011 | 10 | 12 | 20 | 41 | 16.41 | 33.8517 | -116.793 | 15.56 | 1.18 | 314 | 89 | -176 | 223.93 | 86 | -1 | 4 | W. Yang, E. Hauksson, P. M. Shearer, Computing a large refined catalog of focal mechanisms for southern California (1981-2010): Temporal stability of the style of faulting. Bull. Seismol. Soc. Am. 102, 1179–1194 (2012).
2011 | 10 | 12 | 22 | 29 | 24.76 | 33.999 | -117.1617 | 17.32 | 1.69 | 170 | 53 | -142 | 54.82 | 60.55 | -43.72 | 4 | W. Yang, E. Hauksson, P. M. Shearer, Computing a large refined catalog of focal mechanisms for southern California (1981-2010): Temporal stability of the style of faulting. Bull. Seismol. Soc. Am. 102, 1179–1194 (2012).
2011 | 10 | 13 | 0 | 30 | 12.51 | 34.0338 | -116.4038 | 4.45 | 1.09 | 337 | 66 | -168 | 242.06 | 79.05 | -24.47 | 4 | W. Yang, E. Hauksson, P. M. Shearer, Computing a large refined catalog of focal mechanisms for southern California (1981-2010): Temporal stability of the style of faulting. Bull. Seismol. Soc. Am. 102, 1179–1194 (2012).
2011 | 10 | 13 | 4 | 14 | 0.5 | 43.46 | -127.14 | 20.7 | 5.55 | 113 | 76 | -166 | 19.55 | 76.42 | -14.41 | 13 | Global CMT database: https://www.globalcmt.org
2011 | 10 | 13 | 8 | 20 | 6.15 | 33.4905 | -116.4713 | 13.02 | 0.7 | 275 | 37 | 141 | 37.89 | 67.74 | 59.65 | 4 | W. Yang, E. Hauksson, P. M. Shearer, Computing a large refined catalog of focal mechanisms for southern California (1981-2010): Temporal stability of the style of faulting. Bull. Seismol. Soc. Am. 102, 1179–1194 (2012).
2011 | 10 | 13 | 19 | 35 | 8.44 | 33.663 | -116.6913 | 16.25 | 0.93 | 103 | 11 | -56 | 248.51 | 80.9 | -96.2 | 4 | W. Yang, E. Hauksson, P. M. Shearer, Computing a large refined catalog of focal mechanisms for southern California (1981-2010): Temporal stability of the style of faulting. Bull. Seismol. Soc. Am. 102, 1179–1194 (2012).
2011 | 10 | 14 | 0 | 12 | 44.04 | 34.0197 | -117.1915 | 16.41 | 1.15 | 38 | 48 | -89 | 216.51 | 42.01 | -91.11 | 4 | W. Yang, E. Hauksson, P. M. Shearer, Computing a large refined catalog of focal mechanisms for southern California (1981-2010): Temporal stability of the style of faulting. Bull. Seismol. Soc. Am. 102, 1179–1194 (2012).
2011 | 10 | 14 | 0 | 35 | 16.32 | 34.6963 | -116.2985 | 3.9 | 1.91 | 142 | 90 | 149 | 232 | 59 | 0 | 4 | W. Yang, E. Hauksson, P. M. Shearer, Computing a large refined catalog of focal mechanisms for southern California (1981-2010): Temporal stability of the style of faulting. Bull. Seismol. Soc. Am. 102, 1179–1194 (2012).
2011 | 10 | 14 | 4 | 44 | 53.95 | 33.5065 | -116.7562 | 9.78 | 0.68 | 193 | 82 | 156 | 286.55 | 66.25 | 8.75 | 4 | W. Yang, E. Hauksson, P. M. Shearer, Computing a large refined catalog of focal mechanisms for southern California (1981-2010): Temporal stability of the style of faulting. Bull. Seismol. Soc. Am. 102, 1179–1194 (2012).
2011 | 10 | 14 | 22 | 40 | 29.7 | 33.4762 | -116.5697 | 10.34 | 0.81 | 137 | 66 | 149 | 240.73 | 61.93 | 27.45 | 4 | W. Yang, E. Hauksson, P. M. Shearer, Computing a large refined catalog of focal mechanisms for southern California (1981-2010): Temporal stability of the style of faulting. Bull. Seismol. Soc. Am. 102, 1179–1194 (2012).
2011 | 10 | 15 | 11 | 42 | 29.87 | 37.9068 | -118.5632 | 7.25 | 4.03 | 10 | 35 | -80 | 177.85 | 55.61 | -96.93 | 3 | NCEDC, Northern California Earthquake Data Center. UC Berkeley Seismol. Lab. (2014), doi:10.7932/NCEDC.
2011 | 10 | 15 | 18 | 35 | 5.93 | 33.9968 | -116.7903 | 20.34 | 0.92 | 201 | 68 | -90 | 21 | 22 | -90 | 4 | W. Yang, E. Hauksson, P. M. Shearer, Computing a large refined catalog of focal mechanisms for southern California (1981-2010): Temporal stability of the style of faulting. Bull. Seismol. Soc. Am. 102, 1179–1194 (2012).
2011 | 10 | 16 | 3 | 31 | 17.11 | 33.2997 | -116.7255 | 11 | 0.93 | 280 | 84 | 149 | 13.59 | 59.19 | 6.99 | 4 | W. Yang, E. Hauksson, P. M. Shearer, Computing a large refined catalog of focal mechanisms for southern California (1981-2010): Temporal stability of the style of faulting. Bull. Seismol. Soc. Am. 102, 1179–1194 (2012).
2011 | 10 | 16 | 5 | 25 | 42.95 | 33.6907 | -116.6983 | 16.8 | 1.39 | 290 | 83 | -174 | 199.27 | 84.04 | -7.04 | 4 | W. Yang, E. Hauksson, P. M. Shearer, Computing a large refined catalog of focal mechanisms for southern California (1981-2010): Temporal stability of the style of faulting. Bull. Seismol. Soc. Am. 102, 1179–1194 (2012).
2011 | 10 | 16 | 7 | 21 | 24.19 | 33.5025 | -116.5027 | 14.01 | 0.49 | 102 | 10 | -50 | 241.57 | 82.36 | -96.47 | 4 | W. Yang, E. Hauksson, P. M. Shearer, Computing a large refined catalog of focal mechanisms for southern California (1981-2010): Temporal stability of the style of faulting. Bull. Seismol. Soc. Am. 102, 1179–1194 (2012).
2011 | 10 | 17 | 1 | 11 | 43.57 | 33.7125 | -116.7455 | 17.46 | 0.95 | 20 | 72 | 139 | 125.04 | 51.39 | 23.29 | 4 | W. Yang, E. Hauksson, P. M. Shearer, Computing a large refined catalog of focal mechanisms for southern California (1981-2010): Temporal stability of the style of faulting. Bull. Seismol. Soc. Am. 102, 1179–1194 (2012).
2011 | 10 | 17 | 14 | 44 | 42.64 | 33.5563 | -116.5958 | 15.24 | 0.44 | 292 | 62 | 143 | 41.48 | 57.9 | 33.65 | 4 | W. Yang, E. Hauksson, P. M. Shearer, Computing a large refined catalog of focal mechanisms for southern California (1981-2010): Temporal stability of the style of faulting. Bull. Seismol. Soc. Am. 102, 1179–1194 (2012).
2011 | 10 | 17 | 16 | 38 | 52 | 35.853 | -105.975 | 5 | 3.5 | 151 | 42 | -171 | 54.29 | 83.99 | -48.35 | 17 | Moment tensors from U.S. Geological Survey Advanced National Seismic System (ANSS) Comprehensive Catalog of Earthquake Events and Products, https://www.sciencebase.gov/catalog/item/52eab950e4b0444d1ce67917
2011 | 10 | 17 | 20 | 5 | 57.56 | 34.6977 | -116.2992 | 9.14 | 4.01 | 328 | 64 | -177 | 236.68 | 87.3 | -26.03 | 4 | W. Yang, E. Hauksson, P. M. Shearer, Computing a large refined catalog of focal mechanisms for southern California (1981-2010): Temporal stability of the style of faulting. Bull. Seismol. Soc. Am. 102, 1179–1194 (2012).
2011 | 10 | 17 | 21 | 25 | 34.07 | 34.6965 | -116.301 | 9.26 | 3.54 | 328 | 66 | -175 | 235.96 | 85.43 | -24.08 | 4 | W. Yang, E. Hauksson, P. M. Shearer, Computing a large refined catalog of focal mechanisms for southern California (1981-2010): Temporal stability of the style of faulting. Bull. Seismol. Soc. Am. 102, 1179–1194 (2012).
2011 | 10 | 18 | 19 | 22 | 4.42 | 33.768 | -116.917 | 11.4 | 1.92 | 118 | 77 | 145 | 216.95 | 56.02 | 15.74 | 4 | W. Yang, E. Hauksson, P. M. Shearer, Computing a large refined catalog of focal mechanisms for southern California (1981-2010): Temporal stability of the style of faulting. Bull. Seismol. Soc. Am. 102, 1179–1194 (2012).
2011 | 10 | 19 | 0 | 2 | 44 | 37.94 | -77.99 | 4 | 2.51 | 50 | 75 | 85 | 248.68 | 15.79 | 108.02 | 2 | R. B. Herrmann, H. M. Benz, C. J. Ammon, Monitoring the earthquake source process in North America. Bull. Seismol. Soc. Am. 101, 2609–2625 (2011).
2011 | 10 | 19 | 6 | 43 | 29.32 | 33.786 | -116.0878 | 3.28 | 0.94 | 355 | 63 | -174 | 262.27 | 84.66 | -27.13 | 4 | W. Yang, E. Hauksson, P. M. Shearer, Computing a large refined catalog of focal mechanisms for southern California (1981-2010): Temporal stability of the style of faulting. Bull. Seismol. Soc. Am. 102, 1179–1194 (2012).
2011 | 10 | 19 | 7 | 51 | 55.66 | 33.528 | -116.7358 | 3.92 | 0.77 | 349 | 86 | 170 | 79.7 | 80.02 | 4.06 | 4 | W. Yang, E. Hauksson, P. M. Shearer, Computing a large refined catalog of focal mechanisms for southern California (1981-2010): Temporal stability of the style of faulting. Bull. Seismol. Soc. Am. 102, 1179–1194 (2012).
2011 | 10 | 19 | 17 | 35 | 20.99 | 33.5067 | -116.7562 | 9.81 | 0.74 | 193 | 77 | 151 | 290.11 | 61.81 | 14.79 | 4 | W. Yang, E. Hauksson, P. M. Shearer, Computing a large refined catalog of focal mechanisms for southern California (1981-2010): Temporal stability of the style of faulting. Bull. Seismol. Soc. Am. 102, 1179–1194 (2012).
2011 | 10 | 19 | 23 | 36 | 12.17 | 37.5402 | -118.865 | 7.05 | 3.21 | 265 | 85 | -140 | 170.82 | 50.18 | -6.52 | 3 | NCEDC, Northern California Earthquake Data Center. UC Berkeley Seismol. Lab. (2014), doi:10.7932/NCEDC.
2011 | 10 | 19 | 23 | 42 | 27 | 64.6532 | -149.3384 | 19.6 | 3.4 | 185 | 56 | -42 | 301.73 | 56.31 | -137.77 | 17 | Moment tensors from U.S. Geological Survey Advanced National Seismic System (ANSS) Comprehensive Catalog of Earthquake Events and Products, https://www.sciencebase.gov/catalog/item/52eab950e4b0444d1ce67917
2011 | 10 | 20 | 3 | 22 | 13.1 | 33.6738 | -116.762 | 17.4 | 1.24 | 181 | 63 | 178 | 271.91 | 88.22 | 27.01 | 4 | W. Yang, E. Hauksson, P. M. Shearer, Computing a large refined catalog of focal mechanisms for southern California (1981-2010): Temporal stability of the style of faulting. Bull. Seismol. Soc. Am. 102, 1179–1194 (2012).
2011 | 10 | 20 | 12 | 24 | 41 | 28.81 | -98.15 | 3 | 4.59 | 44 | 47 | -105 | 245.45 | 45.05 | -74.49 | 2 | R. B. Herrmann, H. M. Benz, C. J. Ammon, Monitoring the earthquake source process in North America. Bull. Seismol. Soc. Am. 101, 2609–2625 (2011).
2011 | 10 | 20 | 21 | 41 | 4 | 37.857 | -122.2527 | 7.989 | 3.95 | 55 | 85 | 0 | 325 | 90 | -175 | 17 | Moment tensors from U.S. Geological Survey Advanced National Seismic System (ANSS) Comprehensive Catalog of Earthquake Events and Products, https://www.sciencebase.gov/catalog/item/52eab950e4b0444d1ce67917
2011 | 10 | 21 | 1 | 32 | 32.48 | 33.2577 | -116.009 | 4.44 | 1.96 | 111 | 88 | -163 | 20.39 | 73.01 | -2.09 | 4 | W. Yang, E. Hauksson, P. M. Shearer, Computing a large refined catalog of focal mechanisms for southern California (1981-2010): Temporal stability of the style of faulting. Bull. Seismol. Soc. Am. 102, 1179–1194 (2012).
2011 | 10 | 21 | 3 | 9 | 7.83 | 33.787 | -116.0888 | 4 | 0.89 | 360 | 63 | -169 | 264.96 | 80.21 | -27.43 | 4 | W. Yang, E. Hauksson, P. M. Shearer, Computing a large refined catalog of focal mechanisms for southern California (1981-2010): Temporal stability of the style of faulting. Bull. Seismol. Soc. Am. 102, 1179–1194 (2012).
2011 | 10 | 21 | 3 | 16 | 5 | 37.8608 | -122.2567 | 7.939 | 3.84 | 60 | 80 | 0 | 330 | 90 | -170 | 17 | Moment tensors from U.S. Geological Survey Advanced National Seismic System (ANSS) Comprehensive Catalog of Earthquake Events and Products, https://www.sciencebase.gov/catalog/item/52eab950e4b0444d1ce67917
2011 | 10 | 21 | 7 | 14 | 16.36 | 33.453 | -116.5875 | 10.28 | 0.74 | 360 | 58 | -133 | 240.39 | 51.67 | -42.5 | 4 | W. Yang, E. Hauksson, P. M. Shearer, Computing a large refined catalog of focal mechanisms for southern California (1981-2010): Temporal stability of the style of faulting. Bull. Seismol. Soc. Am. 102, 1179–1194 (2012).
2011 | 10 | 21 | 10 | 56 | 44.41 | 33.7008 | -116.7152 | 18.31 | 0.72 | 318 | 78 | 166 | 50.97 | 76.31 | 12.36 | 4 | W. Yang, E. Hauksson, P. M. Shearer, Computing a large refined catalog of focal mechanisms for southern California (1981-2010): Temporal stability of the style of faulting. Bull. Seismol. Soc. Am. 102, 1179–1194 (2012).
2011 | 10 | 21 | 14 | 37 | 17.98 | 33.6945 | -116.697 | 17.65 | 1.01 | 339 | 22 | -157 | 227.52 | 81.58 | -69.6 | 4 | W. Yang, E. Hauksson, P. M. Shearer, Computing a large refined catalog of focal mechanisms for southern California (1981-2010): Temporal stability of the style of faulting. Bull. Seismol. Soc. Am. 102, 1179–1194 (2012).
2011 | 10 | 21 | 16 | 44 | 23.14 | 33.0457 | -116.434 | 4.4 | 1.54 | 138 | 69 | -168 | 43.64 | 78.81 | -21.43 | 4 | W. Yang, E. Hauksson, P. M. Shearer, Computing a large refined catalog of focal mechanisms for southern California (1981-2010): Temporal stability of the style of faulting. Bull. Seismol. Soc. Am. 102, 1179–1194 (2012).
2011 | 10 | 21 | 19 | 33 | 20.53 | 33.7838 | -116.0952 | 4.02 | 1.29 | 1 | 67 | -164 | 264.61 | 75.3 | -23.83 | 4 | W. Yang, E. Hauksson, P. M. Shearer, Computing a large refined catalog of focal mechanisms for southern California (1981-2010): Temporal stability of the style of faulting. Bull. Seismol. Soc. Am. 102, 1179–1194 (2012).
2011 | 10 | 21 | 21 | 58 | 8.46 | 33.639 | -116.696 | 16.26 | 1.66 | 125 | 90 | 179 | 215 | 89 | 0 | 4 | W. Yang, E. Hauksson, P. M. Shearer, Computing a large refined catalog of focal mechanisms for southern California (1981-2010): Temporal stability of the style of faulting. Bull. Seismol. Soc. Am. 102, 1179–1194 (2012).
2011 | 10 | 21 | 21 | 58 | 53.64 | 33.6392 | -116.6963 | 16.22 | 1.13 | 129 | 89 | 179 | 219.02 | 89 | 1 | 4 | W. Yang, E. Hauksson, P. M. Shearer, Computing a large refined catalog of focal mechanisms for southern California (1981-2010): Temporal stability of the style of faulting. Bull. Seismol. Soc. Am. 102, 1179–1194 (2012).
2011 | 10 | 21 | 22 | 54 | 0.31 | 33.6382 | -116.6947 | 16.25 | 1.28 | 306 | 89 | 179 | 36.02 | 89 | 1 | 4 | W. Yang, E. Hauksson, P. M. Shearer, Computing a large refined catalog of focal mechanisms for southern California (1981-2010): Temporal stability of the style of faulting. Bull. Seismol. Soc. Am. 102, 1179–1194 (2012).
2011 | 10 | 21 | 23 | 13 | 54.84 | 33.6385 | -116.6952 | 16.24 | 1.52 | 307 | 85 | -180 | 217 | 90 | -5 | 4 | W. Yang, E. Hauksson, P. M. Shearer, Computing a large refined catalog of focal mechanisms for southern California (1981-2010): Temporal stability of the style of faulting. Bull. Seismol. Soc. Am. 102, 1179–1194 (2012).
2011 | 10 | 22 | 3 | 16 | 54.87 | 33.7687 | -116.9168 | 11.27 | 1.19 | 306 | 83 | -148 | 211.65 | 58.27 | -8.24 | 4 | W. Yang, E. Hauksson, P. M. Shearer, Computing a large refined catalog of focal mechanisms for southern California (1981-2010): Temporal stability of the style of faulting. Bull. Seismol. Soc. Am. 102, 1179–1194 (2012).
2011 | 10 | 22 | 9 | 13 | 50.84 | 33.4778 | -116.5917 | 10.99 | 1.48 | 148 | 50 | -147 | 35.34 | 65.34 | -45.01 | 4 | W. Yang, E. Hauksson, P. M. Shearer, Computing a large refined catalog of focal mechanisms for southern California (1981-2010): Temporal stability of the style of faulting. Bull. Seismol. Soc. Am. 102, 1179–1194 (2012).
2011 | 10 | 22 | 9 | 20 | 25.78 | 33.0482 | -116.432 | 4.23 | 1.19 | 139 | 67 | -166 | 43.44 | 77.13 | -23.63 | 4 | W. Yang, E. Hauksson, P. M. Shearer, Computing a large refined catalog of focal mechanisms for southern California (1981-2010): Temporal stability of the style of faulting. Bull. Seismol. Soc. Am. 102, 1179–1194 (2012).
2011 | 10 | 22 | 10 | 39 | 36.33 | 33.7842 | -116.0953 | 4.07 | 1.99 | 354 | 85 | -155 | 261.67 | 65.1 | -5.51 | 4 | W. Yang, E. Hauksson, P. M. Shearer, Computing a large refined catalog of focal mechanisms for southern California (1981-2010): Temporal stability of the style of faulting. Bull. Seismol. Soc. Am. 102, 1179–1194 (2012).
2011 | 10 | 22 | 14 | 32 | 20 | 61.49 | -151.94 | 13 | 3.96 | 45 | 60 | 55 | 279.47 | 44.81 | 134.81 | 2 | R. B. Herrmann, H. M. Benz, C. J. Ammon, Monitoring the earthquake source process in North America. Bull. Seismol. Soc. Am. 101, 2609–2625 (2011).
2011 | 10 | 22 | 15 | 2 | 6.88 | 33.7827 | -116.0967 | 3.82 | 0.95 | 356 | 82 | -159 | 262.94 | 69.21 | -8.56 | 4 | W. Yang, E. Hauksson, P. M. Shearer, Computing a large refined catalog of focal mechanisms for southern California (1981-2010): Temporal stability of the style of faulting. Bull. Seismol. Soc. Am. 102, 1179–1194 (2012).
2011 | 10 | 22 | 16 | 44 | 4.04 | 33.7815 | -116.098 | 3.8 | 1.65 | 0 | 82 | -157 | 266.62 | 67.24 | -8.68 | 4 | W. Yang, E. Hauksson, P. M. Shearer, Computing a large refined catalog of focal mechanisms for southern California (1981-2010): Temporal stability of the style of faulting. Bull. Seismol. Soc. Am. 102, 1179–1194 (2012).
2011 | 10 | 22 | 19 | 4 | 50 | 33.7818 | -116.0962 | 3.69 | 1.59 | 174 | 86 | 156 | 265.78 | 66.06 | 4.38 | 4 | W. Yang, E. Hauksson, P. M. Shearer, Computing a large refined catalog of focal mechanisms for southern California (1981-2010): Temporal stability of the style of faulting. Bull. Seismol. Soc. Am. 102, 1179–1194 (2012).
2011 | 10 | 23 | 5 | 46 | 43.26 | 33.9717 | -116.5607 | 9.23 | 0.88 | 313 | 19 | 141 | 80.44 | 78.18 | 75.02 | 4 | W. Yang, E. Hauksson, P. M. Shearer, Computing a large refined catalog of focal mechanisms for southern California (1981-2010): Temporal stability of the style of faulting. Bull. Seismol. Soc. Am. 102, 1179–1194 (2012).
2011 | 10 | 23 | 17 | 50 | 10.18 | 36.0077 | -117.8067 | 1.57 | 1.25 | 149 | 24 | -168 | 48.01 | 85.15 | -66.47 | 4 | W. Yang, E. Hauksson, P. M. Shearer, Computing a large refined catalog of focal mechanisms for southern California (1981-2010): Temporal stability of the style of faulting. Bull. Seismol. Soc. Am. 102, 1179–1194 (2012).
2011 | 10 | 24 | 4 | 1 | 3.23 | 33.6283 | -116.6795 | 14.15 | 0.39 | 287 | 19 | 131 | 64.41 | 75.78 | 77.27 | 4 | W. Yang, E. Hauksson, P. M. Shearer, Computing a large refined catalog of focal mechanisms for southern California (1981-2010): Temporal stability of the style of faulting. Bull. Seismol. Soc. Am. 102, 1179–1194 (2012).
2011 | 10 | 24 | 7 | 50 | 29.71 | 33.6357 | -116.6945 | 13.91 | 1.07 | 92 | 33 | 10 | 353.59 | 84.57 | 122.6 | 4 | W. Yang, E. Hauksson, P. M. Shearer, Computing a large refined catalog of focal mechanisms for southern California (1981-2010): Temporal stability of the style of faulting. Bull. Seismol. Soc. Am. 102, 1179–1194 (2012).
2011 | 10 | 24 | 8 | 7 | 30.69 | 33.6358 | -116.6943 | 13.88 | 1.14 | 328 | 73 | 127 | 79.21 | 40.21 | 26.93 | 4 | W. Yang, E. Hauksson, P. M. Shearer, Computing a large refined catalog of focal mechanisms for southern California (1981-2010): Temporal stability of the style of faulting. Bull. Seismol. Soc. Am. 102, 1179–1194 (2012).
2011 | 10 | 24 | 8 | 31 | 26.75 | 34.0867 | -117.5273 | 15.35 | 1.15 | 291 | 84 | -165 | 199.4 | 75.08 | -6.21 | 4 | W. Yang, E. Hauksson, P. M. Shearer, Computing a large refined catalog of focal mechanisms for southern California (1981-2010): Temporal stability of the style of faulting. Bull. Seismol. Soc. Am. 102, 1179–1194 (2012).
2011 | 10 | 24 | 18 | 23 | 5.85 | 35.9653 | -117.6633 | 3.18 | 1.32 | 37 | 19 | -41 | 166.42 | 77.67 | -104.57 | 4 | W. Yang, E. Hauksson, P. M. Shearer, Computing a large refined catalog of focal mechanisms for southern California (1981-2010): Temporal stability of the style of faulting. Bull. Seismol. Soc. Am. 102, 1179–1194 (2012).
2011 | 10 | 24 | 22 | 19 | 52.11 | 33.6683 | -116.9243 | 15.09 | 1.14 | 358 | 70 | -176 | 266.63 | 86.24 | -20.04 | 4 | W. Yang, E. Hauksson, P. M. Shearer, Computing a large refined catalog of focal mechanisms for southern California (1981-2010): Temporal stability of the style of faulting. Bull. Seismol. Soc. Am. 102, 1179–1194 (2012).
2011 | 10 | 25 | 0 | 6 | 45.6 | 32.2723 | -115.3475 | 4.91 | 3.29 | 66 | 83 | -167 | 334.39 | 77.1 | -7.18 | 4 | W. Yang, E. Hauksson, P. M. Shearer, Computing a large refined catalog of focal mechanisms for southern California (1981-2010): Temporal stability of the style of faulting. Bull. Seismol. Soc. Am. 102, 1179–1194 (2012).
2011 | 10 | 25 | 7 | 39 | 56.1 | 34.0348 | -117.2103 | 14.72 | 0.86 | 356 | 77 | -157 | 260.55 | 67.62 | -14.08 | 4 | W. Yang, E. Hauksson, P. M. Shearer, Computing a large refined catalog of focal mechanisms for southern California (1981-2010): Temporal stability of the style of faulting. Bull. Seismol. Soc. Am. 102, 1179–1194 (2012).
2011 | 10 | 25 | 9 | 16 | 59.92 | 33.5058 | -116.7565 | 9.73 | 0.76 | 359 | 77 | -131 | 254.49 | 42.66 | -19.39 | 4 | W. Yang, E. Hauksson, P. M. Shearer, Computing a large refined catalog of focal mechanisms for southern California (1981-2010): Temporal stability of the style of faulting. Bull. Seismol. Soc. Am. 102, 1179–1194 (2012).
2011 | 10 | 25 | 9 | 27 | 51.08 | 33.5065 | -116.7563 | 9.81 | 0.5 | 3 | 89 | -144 | 272.27 | 54.01 | -1.24 | 4 | W. Yang, E. Hauksson, P. M. Shearer, Computing a large refined catalog of focal mechanisms for southern California (1981-2010): Temporal stability of the style of faulting. Bull. Seismol. Soc. Am. 102, 1179–1194 (2012).
2011 | 10 | 26 | 2 | 48 | 29.84 | 33.5003 | -116.5048 | 13.86 | 0.78 | 240 | 88 | -101 | 139.82 | 11.18 | -10.37 | 4 | W. Yang, E. Hauksson, P. M. Shearer, Computing a large refined catalog of focal mechanisms for southern California (1981-2010): Temporal stability of the style of faulting. Bull. Seismol. Soc. Am. 102, 1179–1194 (2012).
2011 | 10 | 26 | 4 | 47 | 5.3 | 34.6967 | -116.297 | 4.51 | 2.67 | 322 | 82 | -165 | 229.86 | 75.15 | -8.28 | 4 | W. Yang, E. Hauksson, P. M. Shearer, Computing a large refined catalog of focal mechanisms for southern California (1981-2010): Temporal stability of the style of faulting. Bull. Seismol. Soc. Am. 102, 1179–1194 (2012).
2011 | 10 | 26 | 20 | 22 | 47.52 | 33.4855 | -116.5672 | 11.51 | 0.94 | 214 | 30 | -67 | 7.89 | 62.6 | -102.71 | 4 | W. Yang, E. Hauksson, P. M. Shearer, Computing a large refined catalog of focal mechanisms for southern California (1981-2010): Temporal stability of the style of faulting. Bull. Seismol. Soc. Am. 102, 1179–1194 (2012).
2011 | 10 | 26 | 22 | 44 | 21.03 | 37.8538 | -121.8915 | 8.73 | 3 | 135 | 75 | -170 | 42.39 | 80.34 | -15.22 | 3 | NCEDC, Northern California Earthquake Data Center. UC Berkeley Seismol. Lab. (2014), doi:10.7932/NCEDC.
2011 | 10 | 26 | 23 | 58 | 59.78 | 34.2365 | -117.4487 | 14.54 | 1.36 | 156 | 72 | 174 | 247.86 | 84.29 | 18.09 | 4 | W. Yang, E. Hauksson, P. M. Shearer, Computing a large refined catalog of focal mechanisms for southern California (1981-2010): Temporal stability of the style of faulting. Bull. Seismol. Soc. Am. 102, 1179–1194 (2012).
2011 | 10 | 27 | 6 | 37 | 8.6 | 39.61 | -120.47 | 16 | 4.9 | 232 | 88 | -1 | 322.03 | 89 | -178 | 13 | Global CMT database: https://www.globalcmt.org
2011 | 10 | 27 | 12 | 36 | 44 | 37.8667 | -122.2605 | 7.99 | 3.62 | 55 | 85 | 0 | 325 | 90 | -175 | 17 | Moment tensors from U.S. Geological Survey Advanced National Seismic System (ANSS) Comprehensive Catalog of Earthquake Events and Products, https://www.sciencebase.gov/catalog/item/52eab950e4b0444d1ce67917
2011 | 10 | 27 | 15 | 43 | 56.83 | 33.4727 | -116.5648 | 11.4 | 1.21 | 137 | 59 | 177 | 228.55 | 87.43 | 31.03 | 4 | W. Yang, E. Hauksson, P. M. Shearer, Computing a large refined catalog of focal mechanisms for southern California (1981-2010): Temporal stability of the style of faulting. Bull. Seismol. Soc. Am. 102, 1179–1194 (2012).
2011 | 10 | 27 | 18 | 45 | 30.6 | 33.6652 | -116.7135 | 16.6 | 0.9 | 308 | 73 | 129 | 57.85 | 42 | 25.91 | 4 | W. Yang, E. Hauksson, P. M. Shearer, Computing a large refined catalog of focal mechanisms for southern California (1981-2010): Temporal stability of the style of faulting. Bull. Seismol. Soc. Am. 102, 1179–1194 (2012).
2011 | 10 | 28 | 2 | 50 | 26.97 | 33.4898 | -116.5315 | 11.61 | 0.54 | 138 | 83 | 165 | 229.87 | 75.11 | 7.24 | 4 | W. Yang, E. Hauksson, P. M. Shearer, Computing a large refined catalog of focal mechanisms for southern California (1981-2010): Temporal stability of the style of faulting. Bull. Seismol. Soc. Am. 102, 1179–1194 (2012).
2011 | 10 | 28 | 4 | 29 | 18.99 | 33.6605 | -116.7237 | 16.42 | 0.86 | 344 | 27 | -173 | 247.76 | 86.83 | -63.17 | 4 | W. Yang, E. Hauksson, P. M. Shearer, Computing a large refined catalog of focal mechanisms for southern California (1981-2010): Temporal stability of the style of faulting. Bull. Seismol. Soc. Am. 102, 1179–1194 (2012).
2011 | 10 | 28 | 8 | 18 | 10.83 | 33.5963 | -116.6402 | 13.19 | 0.71 | 321 | 30 | 144 | 83.18 | 72.91 | 64.96 | 4 | W. Yang, E. Hauksson, P. M. Shearer, Computing a large refined catalog of focal mechanisms for southern California (1981-2010): Temporal stability of the style of faulting. Bull. Seismol. Soc. Am. 102, 1179–1194 (2012).
2011 | 10 | 29 | 0 | 28 | 33.69 | 33.7088 | -116.8133 | 16.13 | 0.84 | 16 | 88 | 122 | 109.2 | 32.06 | 3.77 | 4 | W. Yang, E. Hauksson, P. M. Shearer, Computing a large refined catalog of focal mechanisms for southern California (1981-2010): Temporal stability of the style of faulting. Bull. Seismol. Soc. Am. 102, 1179–1194 (2012).
2011 | 10 | 29 | 3 | 26 | 30.95 | 34.0235 | -117.0948 | 17.92 | 1.5 | 171 | 62 | 157 | 272.27 | 69.82 | 30.01 | 4 | W. Yang, E. Hauksson, P. M. Shearer, Computing a large refined catalog of focal mechanisms for southern California (1981-2010): Temporal stability of the style of faulting. Bull. Seismol. Soc. Am. 102, 1179–1194 (2012).
2011 | 10 | 29 | 8 | 56 | 34.64 | 33.4955 | -116.4912 | 11.63 | 0.69 | 17 | 28 | -58 | 161.71 | 66.54 | -105.74 | 4 | W. Yang, E. Hauksson, P. M. Shearer, Computing a large refined catalog of focal mechanisms for southern California (1981-2010): Temporal stability of the style of faulting. Bull. Seismol. Soc. Am. 102, 1179–1194 (2012).
2011 | 10 | 29 | 20 | 16 | 57.34 | 34.0267 | -116.8237 | 13.34 | 1.38 | 306 | 64 | -150 | 201.8 | 63.29 | -29.39 | 4 | W. Yang, E. Hauksson, P. M. Shearer, Computing a large refined catalog of focal mechanisms for southern California (1981-2010): Temporal stability of the style of faulting. Bull. Seismol. Soc. Am. 102, 1179–1194 (2012).
2011 | 10 | 29 | 20 | 59 | 29.8 | 32.6552 | -115.7515 | 4.72 | 1.6 | 307 | 57 | 169 | 43.04 | 80.79 | 33.49 | 4 | W. Yang, E. Hauksson, P. M. Shearer, Computing a large refined catalog of focal mechanisms for southern California (1981-2010): Temporal stability of the style of faulting. Bull. Seismol. Soc. Am. 102, 1179–1194 (2012).
2011 | 10 | 30 | 3 | 43 | 42.08 | 33.9248 | -116.7203 | 16.62 | 1.73 | 315 | 60 | -171 | 220.47 | 82.21 | -30.31 | 4 | W. Yang, E. Hauksson, P. M. Shearer, Computing a large refined catalog of focal mechanisms for southern California (1981-2010): Temporal stability of the style of faulting. Bull. Seismol. Soc. Am. 102, 1179–1194 (2012).
2011 | 10 | 30 | 7 | 20 | 45.52 | 33.4922 | -116.5783 | 7.7 | 0.41 | 167 | 76 | 148 | 265.6 | 59.06 | 16.38 | 4 | W. Yang, E. Hauksson, P. M. Shearer, Computing a large refined catalog of focal mechanisms for southern California (1981-2010): Temporal stability of the style of faulting. Bull. Seismol. Soc. Am. 102, 1179–1194 (2012).
2011 | 10 | 30 | 13 | 25 | 19 | 39.615 | -120.472 | 15.1 | 3.8 | 55 | 72 | 22 | 317.88 | 69.13 | 160.69 | 1 | International Seismological Centre (ISC) Bulletin (http://www.isc.ac.uk/iscbulletin/search/fmechanisms/)
2011 | 10 | 30 | 13 | 26 | 43.85 | 35.9403 | -120.0328 | 7.91 | 3.45 | 140 | 35 | 80 | 332.15 | 55.61 | 96.93 | 3 | NCEDC, Northern California Earthquake Data Center. UC Berkeley Seismol. Lab. (2014), doi:10.7932/NCEDC.
2011 | 10 | 30 | 16 | 28 | 51.08 | 33.4723 | -116.5657 | 11.13 | 1.5 | 131 | 55 | -159 | 28.58 | 72.93 | -36.87 | 4 | W. Yang, E. Hauksson, P. M. Shearer, Computing a large refined catalog of focal mechanisms for southern California (1981-2010): Temporal stability of the style of faulting. Bull. Seismol. Soc. Am. 102, 1179–1194 (2012).
2011 | 10 | 30 | 18 | 1 | 34.47 | 33.4843 | -116.5443 | 13.25 | 1.27 | 328 | 51 | -153 | 220.22 | 69.34 | -42.27 | 4 | W. Yang, E. Hauksson, P. M. Shearer, Computing a large refined catalog of focal mechanisms for southern California (1981-2010): Temporal stability of the style of faulting. Bull. Seismol. Soc. Am. 102, 1179–1194 (2012).
2011 | 10 | 30 | 18 | 51 | 5.4 | 33.1933 | -115.573 | 3.71 | 1.31 | 86 | 47 | 164 | 187.07 | 78.37 | 44.13 | 4 | W. Yang, E. Hauksson, P. M. Shearer, Computing a large refined catalog of focal mechanisms for southern California (1981-2010): Temporal stability of the style of faulting. Bull. Seismol. Soc. Am. 102, 1179–1194 (2012).
2011 | 10 | 31 | 1 | 43 | 31.54 | 34.3765 | -118.6427 | 14.06 | 1.81 | 243 | 61 | -110 | 99.9 | 34.73 | -58.32 | 4 | W. Yang, E. Hauksson, P. M. Shearer, Computing a large refined catalog of focal mechanisms for southern California (1981-2010): Temporal stability of the style of faulting. Bull. Seismol. Soc. Am. 102, 1179–1194 (2012).
2011 | 10 | 31 | 4 | 12 | 20.45 | 33.2877 | -116.7758 | 9.96 | 0.83 | 291 | 84 | 177 | 21.31 | 87.02 | 6.01 | 4 | W. Yang, E. Hauksson, P. M. Shearer, Computing a large refined catalog of focal mechanisms for southern California (1981-2010): Temporal stability of the style of faulting. Bull. Seismol. Soc. Am. 102, 1179–1194 (2012).
2011 | 10 | 31 | 4 | 55 | 32.81 | 33.4743 | -116.592 | 9.91 | 0.64 | 154 | 57 | 147 | 263.48 | 62.82 | 37.75 | 4 | W. Yang, E. Hauksson, P. M. Shearer, Computing a large refined catalog of focal mechanisms for southern California (1981-2010): Temporal stability of the style of faulting. Bull. Seismol. Soc. Am. 102, 1179–1194 (2012).
2011 | 10 | 31 | 6 | 26 | 55.94 | 34.5445 | -119.191 | 12.5 | 1.52 | 127 | 79 | 169 | 219.12 | 79.2 | 11.2 | 4 | W. Yang, E. Hauksson, P. M. Shearer, Computing a large refined catalog of focal mechanisms for southern California (1981-2010): Temporal stability of the style of faulting. Bull. Seismol. Soc. Am. 102, 1179–1194 (2012).
2011 | 10 | 31 | 7 | 33 | 55.22 | 33.6265 | -116.7573 | 15.88 | 0.39 | 1 | 10 | -139 | 230.43 | 83.46 | -82.42 | 4 | W. Yang, E. Hauksson, P. M. Shearer, Computing a large refined catalog of focal mechanisms for southern California (1981-2010): Temporal stability of the style of faulting. Bull. Seismol. Soc. Am. 102, 1179–1194 (2012).
2011 | 10 | 31 | 11 | 31 | 49.58 | 34.2207 | -117.5047 | 4.84 | 2.76 | 292 | 84 | -176 | 201.58 | 86.02 | -6.01 | 4 | W. Yang, E. Hauksson, P. M. Shearer, Computing a large refined catalog of focal mechanisms for southern California (1981-2010): Temporal stability of the style of faulting. Bull. Seismol. Soc. Am. 102, 1179–1194 (2012).
2011 | 10 | 31 | 12 | 26 | 45.04 | 35.9292 | -117.6232 | 3.51 | 2.85 | 104 | 14 | 69 | 305.58 | 76.95 | 95.11 | 4 | W. Yang, E. Hauksson, P. M. Shearer, Computing a large refined catalog of focal mechanisms for southern California (1981-2010): Temporal stability of the style of faulting. Bull. Seismol. Soc. Am. 102, 1179–1194 (2012).
2011 | 10 | 31 | 15 | 10 | 59.61 | 33.4727 | -116.5655 | 11.11 | 0.72 | 131 | 50 | 172 | 226.16 | 83.88 | 40.28 | 4 | W. Yang, E. Hauksson, P. M. Shearer, Computing a large refined catalog of focal mechanisms for southern California (1981-2010): Temporal stability of the style of faulting. Bull. Seismol. Soc. Am. 102, 1179–1194 (2012).
2011 | 10 | 31 | 17 | 27 | 28.39 | 34.0088 | -117.6195 | 14.8 | 1.64 | 312 | 55 | 105 | 106.96 | 37.7 | 69.71 | 4 | W. Yang, E. Hauksson, P. M. Shearer, Computing a large refined catalog of focal mechanisms for southern California (1981-2010): Temporal stability of the style of faulting. Bull. Seismol. Soc. Am. 102, 1179–1194 (2012).
2011 | 10 | 31 | 19 | 0 | 54.96 | 33.4725 | -116.5655 | 11.13 | 1.98 | 131 | 51 | -156 | 25.35 | 71.57 | -41.55 | 4 | W. Yang, E. Hauksson, P. M. Shearer, Computing a large refined catalog of focal mechanisms for southern California (1981-2010): Temporal stability of the style of faulting. Bull. Seismol. Soc. Am. 102, 1179–1194 (2012).
2011 | 11 | 1 | 0 | 10 | 39.27 | 33.9918 | -116.851 | 12.82 | 2.04 | 306 | 88 | 168 | 36.43 | 78.01 | 2.04 | 4 | W. Yang, E. Hauksson, P. M. Shearer, Computing a large refined catalog of focal mechanisms for southern California (1981-2010): Temporal stability of the style of faulting. Bull. Seismol. Soc. Am. 102, 1179–1194 (2012).
2011 | 11 | 1 | 7 | 53 | 3.8 | 33.4955 | -116.5788 | 7.62 | 1 | 168 | 89 | 158 | 258.4 | 68 | 1.08 | 4 | W. Yang, E. Hauksson, P. M. Shearer, Computing a large refined catalog of focal mechanisms for southern California (1981-2010): Temporal stability of the style of faulting. Bull. Seismol. Soc. Am. 102, 1179–1194 (2012).
2011 | 11 | 1 | 9 | 12 | 43.6 | 33.0547 | -116.4383 | 4.18 | 0.7 | 136 | 78 | -167 | 43.25 | 77.29 | -12.31 | 4 | W. Yang, E. Hauksson, P. M. Shearer, Computing a large refined catalog of focal mechanisms for southern California (1981-2010): Temporal stability of the style of faulting. Bull. Seismol. Soc. Am. 102, 1179–1194 (2012).
2011 | 11 | 1 | 10 | 55 | 36.68 | 33.921 | -118.349 | 12.25 | 1.49 | 155 | 59 | 174 | 248.1 | 84.86 | 31.14 | 4 | W. Yang, E. Hauksson, P. M. Shearer, Computing a large refined catalog of focal mechanisms for southern California (1981-2010): Temporal stability of the style of faulting. Bull. Seismol. Soc. Am. 102, 1179–1194 (2012).
2011 | 11 | 1 | 12 | 32 | 0 | 19.831 | -109.205 | 10 | 6.3 | 205 | 74 | -12 | 298.35 | 78.47 | -163.66 | 17 | Moment tensors from U.S. Geological Survey Advanced National Seismic System (ANSS) Comprehensive Catalog of Earthquake Events and Products, https://www.sciencebase.gov/catalog/item/52eab950e4b0444d1ce67917
2011 | 11 | 1 | 15 | 38 | 22.41 | 35.6787 | -117.6143 | 10.08 | 4.1 | 321 | 75 | -177 | 230.22 | 87.1 | -15.02 | 4 | W. Yang, E. Hauksson, P. M. Shearer, Computing a large refined catalog of focal mechanisms for southern California (1981-2010): Temporal stability of the style of faulting. Bull. Seismol. Soc. Am. 102, 1179–1194 (2012).
2011 | 11 | 1 | 18 | 51 | 15.82 | 33.6697 | -116.7138 | 16.09 | 1.04 | 59 | 13 | -79 | 227.72 | 77.24 | -92.52 | 4 | W. Yang, E. Hauksson, P. M. Shearer, Computing a large refined catalog of focal mechanisms for southern California (1981-2010): Temporal stability of the style of faulting. Bull. Seismol. Soc. Am. 102, 1179–1194 (2012).
2011 | 11 | 1 | 21 | 17 | 36.11 | 33.6903 | -116.7857 | 14.69 | 1.01 | 103 | 70 | 163 | 198.97 | 74.05 | 20.84 | 4 | W. Yang, E. Hauksson, P. M. Shearer, Computing a large refined catalog of focal mechanisms for southern California (1981-2010): Temporal stability of the style of faulting. Bull. Seismol. Soc. Am. 102, 1179–1194 (2012).
2011 | 11 | 1 | 22 | 29 | 38 | 19.609 | -109.243 | 10 | 5.2 | 131 | 77 | -170 | 38.73 | 80.26 | -13.19 | 17 | Moment tensors from U.S. Geological Survey Advanced National Seismic System (ANSS) Comprehensive Catalog of Earthquake Events and Products, https://www.sciencebase.gov/catalog/item/52eab950e4b0444d1ce67917
2011 | 11 | 1 | 22 | 46 | 26.11 | 32.5377 | -116.7802 | 1.79 | 1.67 | 278 | 72 | -91 | 101.23 | 18.03 | -86.93 | 4 | W. Yang, E. Hauksson, P. M. Shearer, Computing a large refined catalog of focal mechanisms for southern California (1981-2010): Temporal stability of the style of faulting. Bull. Seismol. Soc. Am. 102, 1179–1194 (2012).
2011 | 11 | 2 | 5 | 4 | 19.99 | 33.6845 | -116.6955 | 17.88 | 1.77 | 345 | 42 | -176 | 252.03 | 87.32 | -48.07 | 4 | W. Yang, E. Hauksson, P. M. Shearer, Computing a large refined catalog of focal mechanisms for southern California (1981-2010): Temporal stability of the style of faulting. Bull. Seismol. Soc. Am. 102, 1179–1194 (2012).
2011 | 11 | 2 | 9 | 37 | 36.67 | 33.4725 | -116.5657 | 11.07 | 0.75 | 135 | 60 | 178 | 226 | 88.27 | 30.02 | 4 | W. Yang, E. Hauksson, P. M. Shearer, Computing a large refined catalog of focal mechanisms for southern California (1981-2010): Temporal stability of the style of faulting. Bull. Seismol. Soc. Am. 102, 1179–1194 (2012).
2011 | 11 | 2 | 11 | 49 | 48.96 | 33.691 | -116.7405 | 15.74 | 0.92 | 27 | 38 | -158 | 279.34 | 76.67 | -54.08 | 4 | W. Yang, E. Hauksson, P. M. Shearer, Computing a large refined catalog of focal mechanisms for southern California (1981-2010): Temporal stability of the style of faulting. Bull. Seismol. Soc. Am. 102, 1179–1194 (2012).
2011 | 11 | 2 | 15 | 31 | 57.5 | 33.9807 | -116.954 | 15.61 | 1.37 | 3 | 31 | -166 | 260.94 | 82.84 | -59.76 | 4 | W. Yang, E. Hauksson, P. M. Shearer, Computing a large refined catalog of focal mechanisms for southern California (1981-2010): Temporal stability of the style of faulting. Bull. Seismol. Soc. Am. 102, 1179–1194 (2012).
2011 | 11 | 2 | 17 | 42 | 33.5 | 34.4897 | -119.2825 | 3.19 | 2.49 | 331 | 76 | 159 | 66.31 | 69.65 | 14.95 | 4 | W. Yang, E. Hauksson, P. M. Shearer, Computing a large refined catalog of focal mechanisms for southern California (1981-2010): Temporal stability of the style of faulting. Bull. Seismol. Soc. Am. 102, 1179–1194 (2012).
2011 | 11 | 2 | 18 | 40 | 50.63 | 35.9428 | -117.6473 | 2.96 | 2.32 | 300 | 77 | -170 | 207.73 | 80.26 | -13.19 | 4 | W. Yang, E. Hauksson, P. M. Shearer, Computing a large refined catalog of focal mechanisms for southern California (1981-2010): Temporal stability of the style of faulting. Bull. Seismol. Soc. Am. 102, 1179–1194 (2012).
2011 | 11 | 3 | 6 | 28 | 8.94 | 33.4893 | -116.4832 | 10.43 | 1.22 | 299 | 77 | -173 | 207.42 | 83.18 | -13.09 | 4 | W. Yang, E. Hauksson, P. M. Shearer, Computing a large refined catalog of focal mechanisms for southern California (1981-2010): Temporal stability of the style of faulting. Bull. Seismol. Soc. Am. 102, 1179–1194 (2012).
2011 | 11 | 3 | 6 | 44 | 37.8 | 33.4895 | -116.485 | 10.36 | 0.75 | 129 | 83 | 179 | 219.12 | 89.01 | 7 | 4 | W. Yang, E. Hauksson, P. M. Shearer, Computing a large refined catalog of focal mechanisms for southern California (1981-2010): Temporal stability of the style of faulting. Bull. Seismol. Soc. Am. 102, 1179–1194 (2012).
2011 | 11 | 3 | 6 | 47 | 14.4 | 33.4897 | -116.4853 | 10.36 | 0.93 | 299 | 85 | 174 | 29.52 | 84.02 | 5.03 | 4 | W. Yang, E. Hauksson, P. M. Shearer, Computing a large refined catalog of focal mechanisms for southern California (1981-2010): Temporal stability of the style of faulting. Bull. Seismol. Soc. Am. 102, 1179–1194 (2012).
2011 | 11 | 3 | 12 | 52 | 20.04 | 33.4895 | -116.5785 | 7.31 | 0.24 | 163 | 72 | 146 | 264.77 | 57.87 | 21.4 | 4 | W. Yang, E. Hauksson, P. M. Shearer, Computing a large refined catalog of focal mechanisms for southern California (1981-2010): Temporal stability of the style of faulting. Bull. Seismol. Soc. Am. 102, 1179–1194 (2012).
2011 | 11 | 4 | 11 | 30 | 3.32 | 33.6423 | -116.7022 | 13.79 | 0.37 | 155 | 90 | -151 | 65 | 61 | 0 | 4 | W. Yang, E. Hauksson, P. M. Shearer, Computing a large refined catalog of focal mechanisms for southern California (1981-2010): Temporal stability of the style of faulting. Bull. Seismol. Soc. Am. 102, 1179–1194 (2012).
2011 | 11 | 4 | 17 | 17 | 22 | 37.97 | -77.88 | 1 | 1.66 | 185 | 55 | 120 | 319.81 | 44.81 | 54.47 | 2 | R. B. Herrmann, H. M. Benz, C. J. Ammon, Monitoring the earthquake source process in North America. Bull. Seismol. Soc. Am. 101, 2609–2625 (2011).
2011 | 11 | 5 | 6 | 4 | 26.28 | 34.0487 | -117.2717 | 17.26 | 1.33 | 182 | 62 | -145 | 73.8 | 59.57 | -32.99 | 4 | W. Yang, E. Hauksson, P. M. Shearer, Computing a large refined catalog of focal mechanisms for southern California (1981-2010): Temporal stability of the style of faulting. Bull. Seismol. Soc. Am. 102, 1179–1194 (2012).
2011 | 11 | 5 | 7 | 12 | 45 | 35.57 | -96.7 | 3 | 4.7 | 32 | 80 | -170 | 300.25 | 80.15 | -10.15 | 2 | R. B. Herrmann, H. M. Benz, C. J. Ammon, Monitoring the earthquake source process in North America. Bull. Seismol. Soc. Am. 101, 2609–2625 (2011).
2011 | 11 | 5 | 14 | 3 | 32.72 | 33.473 | -116.5652 | 11.13 | 1.45 | 134 | 55 | 179 | 224.57 | 89.18 | 35 | 4 | W. Yang, E. Hauksson, P. M. Shearer, Computing a large refined catalog of focal mechanisms for southern California (1981-2010): Temporal stability of the style of faulting. Bull. Seismol. Soc. Am. 102, 1179–1194 (2012).
2011 | 11 | 5 | 20 | 33 | 20.79 | 33.8647 | -118.2853 | 12.81 | 2.51 | 143 | 78 | 167 | 235.75 | 77.29 | 12.31 | 4 | W. Yang, E. Hauksson, P. M. Shearer, Computing a large refined catalog of focal mechanisms for southern California (1981-2010): Temporal stability of the style of faulting. Bull. Seismol. Soc. Am. 102, 1179–1194 (2012).
2011 | 11 | 5 | 20 | 46 | 40 | 56.631 | -135.9871 | 10 | 4.8 | 68 | 84 | 1 | 337.9 | 89.01 | 174 | 17 | Moment tensors from U.S. Geological Survey Advanced National Seismic System (ANSS) Comprehensive Catalog of Earthquake Events and Products, https://www.sciencebase.gov/catalog/item/52eab950e4b0444d1ce67917
2011 | 11 | 5 | 21 | 52 | 18.5 | 37.846 | -122.2407 | 5.8 | 3.11 | 50 | 55 | 0 | 320 | 90 | -145 | 3 | NCEDC, Northern California Earthquake Data Center. UC Berkeley Seismol. Lab. (2014), doi:10.7932/NCEDC.
2011 | 11 | 6 | 3 | 53 | 10 | 35.54 | -96.75 | 8 | 5.59 | 235 | 85 | -175 | 144.56 | 85.02 | -5.02 | 2 | R. B. Herrmann, H. M. Benz, C. J. Ammon, Monitoring the earthquake source process in North America. Bull. Seismol. Soc. Am. 101, 2609–2625 (2011).
2011 | 11 | 6 | 4 | 45 | 27.76 | 33.9942 | -116.9798 | 17.48 | 1.02 | 277 | 73 | 145 | 18.57 | 56.73 | 20.47 | 4 | W. Yang, E. Hauksson, P. M. Shearer, Computing a large refined catalog of focal mechanisms for southern California (1981-2010): Temporal stability of the style of faulting. Bull. Seismol. Soc. Am. 102, 1179–1194 (2012).
2011 | 11 | 6 | 6 | 31 | 10 | 35.56 | -96.87 | 8 | 3.69 | 234 | 86 | -135 | 140.01 | 45.14 | -5.65 | 2 | R. B. Herrmann, H. M. Benz, C. J. Ammon, Monitoring the earthquake source process in North America. Bull. Seismol. Soc. Am. 101, 2609–2625 (2011).
2011 | 11 | 6 | 8 | 8 | 13 | 54.12 | -162.549 | 23.2 | 5.7 | 50 | 71 | 86 | 242.12 | 19.4 | 101.45 | 17 | Moment tensors from U.S. Geological Survey Advanced National Seismic System (ANSS) Comprehensive Catalog of Earthquake Events and Products, https://www.sciencebase.gov/catalog/item/52eab950e4b0444d1ce67917
2011 | 11 | 6 | 9 | 39 | 57 | 35.51 | -96.86 | 3 | 3.65 | 320 | 90 | -10 | 50 | 80 | -180 | 2 | R. B. Herrmann, H. M. Benz, C. J. Ammon, Monitoring the earthquake source process in North America. Bull. Seismol. Soc. Am. 101, 2609–2625 (2011).
2011 | 11 | 6 | 10 | 41 | 2 | 54.083 | -162.496 | 18.3 | 5.1 | 245 | 26 | 95 | 59.44 | 64.11 | 87.57 | 17 | Moment tensors from U.S. Geological Survey Advanced National Seismic System (ANSS) Comprehensive Catalog of Earthquake Events and Products, https://www.sciencebase.gov/catalog/item/52eab950e4b0444d1ce67917
2011 | 11 | 6 | 10 | 52 | 35 | 35.537 | -96.779 | 3.1 | 3.6 | 232 | 80 | -170 | 140.25 | 80.15 | -10.15 | 17 | Moment tensors from U.S. Geological Survey Advanced National Seismic System (ANSS) Comprehensive Catalog of Earthquake Events and Products, https://www.sciencebase.gov/catalog/item/52eab950e4b0444d1ce67917
2011 | 11 | 6 | 15 | 7 | 5 | 35.53 | -96.91 | 3 | 3.74 | 320 | 85 | -15 | 51.34 | 75.06 | -174.82 | 2 | R. B. Herrmann, H. M. Benz, C. J. Ammon, Monitoring the earthquake source process in North America. Bull. Seismol. Soc. Am. 101, 2609–2625 (2011).
2011 | 11 | 6 | 15 | 31 | 54.14 | 33.0553 | -116.438 | 4.14 | 1.42 | 134 | 73 | -166 | 39.83 | 76.62 | -17.49 | 4 | W. Yang, E. Hauksson, P. M. Shearer, Computing a large refined catalog of focal mechanisms for southern California (1981-2010): Temporal stability of the style of faulting. Bull. Seismol. Soc. Am. 102, 1179–1194 (2012).
2011 | 11 | 6 | 17 | 44 | 43.61 | 33.491 | -116.5782 | 7.83 | 1.14 | 162 | 76 | 160 | 257.03 | 70.62 | 14.86 | 4 | W. Yang, E. Hauksson, P. M. Shearer, Computing a large refined catalog of focal mechanisms for southern California (1981-2010): Temporal stability of the style of faulting. Bull. Seismol. Soc. Am. 102, 1179–1194 (2012).
2011 | 11 | 6 | 17 | 52 | 34 | 35.55 | -96.82 | 3 | 3.43 | 54 | 85 | 165 | 145.34 | 75.06 | 5.18 | 2 | R. B. Herrmann, H. M. Benz, C. J. Ammon, Monitoring the earthquake source process in North America. Bull. Seismol. Soc. Am. 101, 2609–2625 (2011).
2011 | 11 | 6 | 23 | 23 | 4.07 | 33.5823 | -116.8057 | 7.92 | 0.59 | 345 | 81 | -164 | 252.43 | 74.2 | -9.36 | 4 | W. Yang, E. Hauksson, P. M. Shearer, Computing a large refined catalog of focal mechanisms for southern California (1981-2010): Temporal stability of the style of faulting. Bull. Seismol. Soc. Am. 102, 1179–1194 (2012).
2011 | 11 | 7 | 1 | 17 | 13 | 35.52 | -96.79 | 6 | 3.2 | 155 | 85 | -10 | 245.88 | 80.04 | -174.92 | 2 | R. B. Herrmann, H. M. Benz, C. J. Ammon, Monitoring the earthquake source process in North America. Bull. Seismol. Soc. Am. 101, 2609–2625 (2011).
2011 | 11 | 7 | 1 | 26 | 30 | 35.51 | -96.8 | 2 | 3.24 | 140 | 90 | -15 | 230 | 75 | -180 | 2 | R. B. Herrmann, H. M. Benz, C. J. Ammon, Monitoring the earthquake source process in North America. Bull. Seismol. Soc. Am. 101, 2609–2625 (2011).
2011 | 11 | 7 | 9 | 26 | 47.06 | 33.4278 | -116.3895 | 11.38 | 1.2 | 132 | 87 | -162 | 41.03 | 72.03 | -3.15 | 4 | W. Yang, E. Hauksson, P. M. Shearer, Computing a large refined catalog of focal mechanisms for southern California (1981-2010): Temporal stability of the style of faulting. Bull. Seismol. Soc. Am. 102, 1179–1194 (2012).
2011 | 11 | 7 | 20 | 10 | 16.11 | 33.2523 | -116.4135 | 4.57 | 1.79 | 315 | 86 | 167 | 45.92 | 77.03 | 4.1 | 4 | W. Yang, E. Hauksson, P. M. Shearer, Computing a large refined catalog of focal mechanisms for southern California (1981-2010): Temporal stability of the style of faulting. Bull. Seismol. Soc. Am. 102, 1179–1194 (2012).
2011 | 11 | 7 | 20 | 40 | 45.75 | 33.4907 | -116.5782 | 7.82 | 0.98 | 168 | 81 | 155 | 262.17 | 65.33 | 9.91 | 4 | W. Yang, E. Hauksson, P. M. Shearer, Computing a large refined catalog of focal mechanisms for southern California (1981-2010): Temporal stability of the style of faulting. Bull. Seismol. Soc. Am. 102, 1179–1194 (2012).
2011 | 11 | 7 | 21 | 52 | 16.38 | 33.0522 | -116.4365 | 4.24 | 1.35 | 131 | 80 | -164 | 38.15 | 74.25 | -10.39 | 4 | W. Yang, E. Hauksson, P. M. Shearer, Computing a large refined catalog of focal mechanisms for southern California (1981-2010): Temporal stability of the style of faulting. Bull. Seismol. Soc. Am. 102, 1179–1194 (2012).
2011 | 11 | 8 | 0 | 27 | 37.63 | 33.5563 | -116.9528 | 13.76 | 1.31 | 133 | 88 | -173 | 42.75 | 83 | -2.02 | 4 | W. Yang, E. Hauksson, P. M. Shearer, Computing a large refined catalog of focal mechanisms for southern California (1981-2010): Temporal stability of the style of faulting. Bull. Seismol. Soc. Am. 102, 1179–1194 (2012).
2011 | 11 | 8 | 1 | 40 | 2.29 | 33.973 | -117.1525 | 16.53 | 1.93 | 344 | 61 | -152 | 239.55 | 65.76 | -32.12 | 4 | W. Yang, E. Hauksson, P. M. Shearer, Computing a large refined catalog of focal mechanisms for southern California (1981-2010): Temporal stability of the style of faulting. Bull. Seismol. Soc. Am. 102, 1179–1194 (2012).
2011 | 11 | 8 | 2 | 46 | 57 | 35.54 | -96.75 | 8 | 4.83 | 95 | 90 | -15 | 185 | 75 | -180 | 2 | R. B. Herrmann, H. M. Benz, C. J. Ammon, Monitoring the earthquake source process in North America. Bull. Seismol. Soc. Am. 101, 2609–2625 (2011).
2011 | 11 | 8 | 3 | 34 | 59.17 | 33.4745 | -116.5922 | 9.88 | 1.47 | 326 | 87 | -169 | 235.42 | 79.02 | -3.06 | 4 | W. Yang, E. Hauksson, P. M. Shearer, Computing a large refined catalog of focal mechanisms for southern California (1981-2010): Temporal stability of the style of faulting. Bull. Seismol. Soc. Am. 102, 1179–1194 (2012).
2011 | 11 | 8 | 8 | 31 | 15.67 | 33.6983 | -116.7028 | 17.94 | 1 | 285 | 62 | -175 | 192.65 | 85.59 | -28.09 | 4 | W. Yang, E. Hauksson, P. M. Shearer, Computing a large refined catalog of focal mechanisms for southern California (1981-2010): Temporal stability of the style of faulting. Bull. Seismol. Soc. Am. 102, 1179–1194 (2012).
2011 | 11 | 8 | 9 | 34 | 2.51 | 33.491 | -116.578 | 7.71 | 0.74 | 350 | 88 | -157 | 259.15 | 67.01 | -2.17 | 4 | W. Yang, E. Hauksson, P. M. Shearer, Computing a large refined catalog of focal mechanisms for southern California (1981-2010): Temporal stability of the style of faulting. Bull. Seismol. Soc. Am. 102, 1179–1194 (2012).
2011 | 11 | 8 | 11 | 10 | 51.27 | 34.0462 | -116.5665 | 15.95 | 1.67 | 165 | 37 | -73 | 324.05 | 54.86 | -102.42 | 4 | W. Yang, E. Hauksson, P. M. Shearer, Computing a large refined catalog of focal mechanisms for southern California (1981-2010): Temporal stability of the style of faulting. Bull. Seismol. Soc. Am. 102, 1179–1194 (2012).
2011 | 11 | 8 | 18 | 6 | 55.94 | 34.0115 | -116.8223 | 12.28 | 1.17 | 290 | 67 | 168 | 24.75 | 78.97 | 23.46 | 4 | W. Yang, E. Hauksson, P. M. Shearer, Computing a large refined catalog of focal mechanisms for southern California (1981-2010): Temporal stability of the style of faulting. Bull. Seismol. Soc. Am. 102, 1179–1194 (2012).
2011 | 11 | 8 | 19 | 5 | 17 | 35.54 | -96.8 | 8 | 3.47 | 135 | 80 | 25 | 40.37 | 65.41 | 168.99 | 2 | R. B. Herrmann, H. M. Benz, C. J. Ammon, Monitoring the earthquake source process in North America. Bull. Seismol. Soc. Am. 101, 2609–2625 (2011).
2011 | 11 | 8 | 19 | 32 | 44.28 | 38.8185 | -122.7862 | 1.52 | 3.04 | 125 | 55 | 60 | 350.19 | 44.81 | 125.53 | 3 | NCEDC, Northern California Earthquake Data Center. UC Berkeley Seismol. Lab. (2014), doi:10.7932/NCEDC.
2011 | 11 | 9 | 8 | 15 | 4.69 | 33.6905 | -116.7888 | 16.02 | 0.76 | 4 | 47 | -159 | 259.33 | 74.81 | -44.97 | 4 | W. Yang, E. Hauksson, P. M. Shearer, Computing a large refined catalog of focal mechanisms for southern California (1981-2010): Temporal stability of the style of faulting. Bull. Seismol. Soc. Am. 102, 1179–1194 (2012).
2011 | 11 | 9 | 11 | 2 | 2.58 | 33.6827 | -116.76 | 19.45 | 1.33 | 301 | 73 | -176 | 209.83 | 86.18 | -17.04 | 4 | W. Yang, E. Hauksson, P. M. Shearer, Computing a large refined catalog of focal mechanisms for southern California (1981-2010): Temporal stability of the style of faulting. Bull. Seismol. Soc. Am. 102, 1179–1194 (2012).
2011 | 11 | 9 | 15 | 35 | 3.44 | 33.4888 | -116.4952 | 11.81 | 2.11 | 294 | 53 | -177 | 202.19 | 87.6 | -37.04 | 4 | W. Yang, E. Hauksson, P. M. Shearer, Computing a large refined catalog of focal mechanisms for southern California (1981-2010): Temporal stability of the style of faulting. Bull. Seismol. Soc. Am. 102, 1179–1194 (2012).
2011 | 11 | 9 | 15 | 35 | 30.09 | 33.4895 | -116.4932 | 11.95 | 1.97 | 298 | 43 | -172 | 202.13 | 84.55 | -47.28 | 4 | W. Yang, E. Hauksson, P. M. Shearer, Computing a large refined catalog of focal mechanisms for southern California (1981-2010): Temporal stability of the style of faulting. Bull. Seismol. Soc. Am. 102, 1179–1194 (2012).
2011 | 11 | 10 | 4 | 27 | 45 | 39.29 | -111.13 | 8 | 3.95 | 236 | 76 | 164 | 329.97 | 74.49 | 14.54 | 2 | R. B. Herrmann, H. M. Benz, C. J. Ammon, Monitoring the earthquake source process in North America. Bull. Seismol. Soc. Am. 101, 2609–2625 (2011).
2011 | 11 | 10 | 8 | 29 | 2.74 | 33.842 | -116.968 | 11.54 | 1.12 | 305 | 55 | 169 | 41.36 | 81.01 | 35.5 | 4 | W. Yang, E. Hauksson, P. M. Shearer, Computing a large refined catalog of focal mechanisms for southern California (1981-2010): Temporal stability of the style of faulting. Bull. Seismol. Soc. Am. 102, 1179–1194 (2012).
2011 | 11 | 10 | 9 | 39 | 45.18 | 33.3358 | -116.378 | 13.26 | 1.65 | 341 | 52 | -166 | 242.27 | 79.01 | -38.84 | 4 | W. Yang, E. Hauksson, P. M. Shearer, Computing a large refined catalog of focal mechanisms for southern California (1981-2010): Temporal stability of the style of faulting. Bull. Seismol. Soc. Am. 102, 1179–1194 (2012).
2011 | 11 | 10 | 9 | 48 | 24.88 | 33.0557 | -116.4382 | 4.11 | 1.53 | 136 | 66 | -170 | 41.9 | 80.87 | -24.33 | 4 | W. Yang, E. Hauksson, P. M. Shearer, Computing a large refined catalog of focal mechanisms for southern California (1981-2010): Temporal stability of the style of faulting. Bull. Seismol. Soc. Am. 102, 1179–1194 (2012).
2011 | 11 | 10 | 12 | 27 | 43.33 | 33.3868 | -116.3728 | 4.59 | 1.08 | 328 | 90 | 171 | 58 | 81 | 0 | 4 | W. Yang, E. Hauksson, P. M. Shearer, Computing a large refined catalog of focal mechanisms for southern California (1981-2010): Temporal stability of the style of faulting. Bull. Seismol. Soc. Am. 102, 1179–1194 (2012).
2011 | 11 | 11 | 1 | 58 | 0.11 | 33.9903 | -118.4653 | 9.82 | 2.4 | 101 | 39 | 104 | 263.21 | 52.37 | 78.92 | 4 | W. Yang, E. Hauksson, P. M. Shearer, Computing a large refined catalog of focal mechanisms for southern California (1981-2010): Temporal stability of the style of faulting. Bull. Seismol. Soc. Am. 102, 1179–1194 (2012).
2011 | 11 | 11 | 2 | 11 | 1.25 | 33.4912 | -116.5792 | 7.4 | 0.89 | 170 | 87 | 155 | 261.4 | 65.04 | 3.31 | 4 | W. Yang, E. Hauksson, P. M. Shearer, Computing a large refined catalog of focal mechanisms for southern California (1981-2010): Temporal stability of the style of faulting. Bull. Seismol. Soc. Am. 102, 1179–1194 (2012).
2011 | 11 | 11 | 3 | 46 | 54.12 | 34.3118 | -118.6343 | 2.71 | 1.66 | 312 | 68 | 178 | 42.75 | 88.15 | 22.01 | 4 | W. Yang, E. Hauksson, P. M. Shearer, Computing a large refined catalog of focal mechanisms for southern California (1981-2010): Temporal stability of the style of faulting. Bull. Seismol. Soc. Am. 102, 1179–1194 (2012).
2011 | 11 | 11 | 8 | 7 | 8.13 | 33.9682 | -117.151 | 16.88 | 1.08 | 11 | 78 | -167 | 278.25 | 77.29 | -12.31 | 4 | W. Yang, E. Hauksson, P. M. Shearer, Computing a large refined catalog of focal mechanisms for southern California (1981-2010): Temporal stability of the style of faulting. Bull. Seismol. Soc. Am. 102, 1179–1194 (2012).
2011 | 11 | 11 | 8 | 7 | 22.97 | 33.9683 | -117.151 | 16.84 | 1.24 | 12 | 71 | -163 | 276.32 | 73.95 | -19.8 | 4 | W. Yang, E. Hauksson, P. M. Shearer, Computing a large refined catalog of focal mechanisms for southern California (1981-2010): Temporal stability of the style of faulting. Bull. Seismol. Soc. Am. 102, 1179–1194 (2012).
2011 | 11 | 11 | 10 | 15 | 55.91 | 33.845 | -116.8465 | 15.35 | 0.89 | 284 | 87 | -172 | 193.58 | 82.01 | -3.03 | 4 | W. Yang, E. Hauksson, P. M. Shearer, Computing a large refined catalog of focal mechanisms for southern California (1981-2010): Temporal stability of the style of faulting. Bull. Seismol. Soc. Am. 102, 1179–1194 (2012).
2011 | 11 | 11 | 15 | 2 | 54.42 | 33.7118 | -116.7582 | 16.4 | 0.97 | 98 | 37 | -8 | 194.4 | 85.2 | -126.73 | 4 | W. Yang, E. Hauksson, P. M. Shearer, Computing a large refined catalog of focal mechanisms for southern California (1981-2010): Temporal stability of the style of faulting. Bull. Seismol. Soc. Am. 102, 1179–1194 (2012).
2011 | 11 | 11 | 15 | 25 | 18.89 | 33.49 | -116.5778 | 7.82 | 0.38 | 178 | 82 | 175 | 268.7 | 85.05 | 8.03 | 4 | W. Yang, E. Hauksson, P. M. Shearer, Computing a large refined catalog of focal mechanisms for southern California (1981-2010): Temporal stability of the style of faulting. Bull. Seismol. Soc. Am. 102, 1179–1194 (2012).
2011 | 11 | 11 | 17 | 51 | 53 | 46.62 | -113.56 | 10 | 3.81 | 128 | 80 | -165 | 35.34 | 75.23 | -10.35 | 2 | R. B. Herrmann, H. M. Benz, C. J. Ammon, Monitoring the earthquake source process in North America. Bull. Seismol. Soc. Am. 101, 2609–2625 (2011).
2011 | 11 | 11 | 19 | 54 | 10.93 | 33.4908 | -116.5778 | 7.84 | 0.63 | 165 | 76 | 144 | 264.97 | 55.23 | 17.13 | 4 | W. Yang, E. Hauksson, P. M. Shearer, Computing a large refined catalog of focal mechanisms for southern California (1981-2010): Temporal stability of the style of faulting. Bull. Seismol. Soc. Am. 102, 1179–1194 (2012).
2011 | 11 | 12 | 2 | 4 | 15.62 | 33.4882 | -116.5777 | 7.74 | 0.61 | 350 | 89 | -168 | 259.79 | 78 | -1.02 | 4 | W. Yang, E. Hauksson, P. M. Shearer, Computing a large refined catalog of focal mechanisms for southern California (1981-2010): Temporal stability of the style of faulting. Bull. Seismol. Soc. Am. 102, 1179–1194 (2012).
2011 | 11 | 12 | 15 | 18 | 39.48 | 33.6855 | -116.7937 | 14.85 | 1.04 | 355 | 31 | -127 | 216.32 | 65.71 | -70.12 | 4 | W. Yang, E. Hauksson, P. M. Shearer, Computing a large refined catalog of focal mechanisms for southern California (1981-2010): Temporal stability of the style of faulting. Bull. Seismol. Soc. Am. 102, 1179–1194 (2012).
2011 | 11 | 12 | 17 | 29 | 36.6 | 33.4903 | -116.578 | 7.88 | 0.91 | 171 | 86 | 156 | 262.78 | 66.06 | 4.38 | 4 | W. Yang, E. Hauksson, P. M. Shearer, Computing a large refined catalog of focal mechanisms for southern California (1981-2010): Temporal stability of the style of faulting. Bull. Seismol. Soc. Am. 102, 1179–1194 (2012).
2011 | 11 | 13 | 18 | 16 | 16.89 | 33.4845 | -116.5657 | 7.33 | 0.85 | 158 | 80 | 167 | 250.3 | 77.2 | 10.26 | 4 | W. Yang, E. Hauksson, P. M. Shearer, Computing a large refined catalog of focal mechanisms for southern California (1981-2010): Temporal stability of the style of faulting. Bull. Seismol. Soc. Am. 102, 1179–1194 (2012).
2011 | 11 | 14 | 22 | 33 | 33.44 | 37.4873 | -118.8382 | 2.09 | 3.48 | 200 | 85 | -40 | 294.18 | 50.18 | -173.48 | 3 | NCEDC, Northern California Earthquake Data Center. UC Berkeley Seismol. Lab. (2014), doi:10.7932/NCEDC.
2011 | 11 | 15 | 5 | 9 | 42.49 | 33.4723 | -116.5657 | 11.08 | 0.35 | 135 | 32 | 172 | 231.8 | 85.77 | 58.25 | 4 | W. Yang, E. Hauksson, P. M. Shearer, Computing a large refined catalog of focal mechanisms for southern California (1981-2010): Temporal stability of the style of faulting. Bull. Seismol. Soc. Am. 102, 1179–1194 (2012).
2011 | 11 | 15 | 12 | 24 | 28.07 | 33.5295 | -116.451 | 5.39 | 2.46 | 292 | 73 | 179 | 22.29 | 89.04 | 17 | 4 | W. Yang, E. Hauksson, P. M. Shearer, Computing a large refined catalog of focal mechanisms for southern California (1981-2010): Temporal stability of the style of faulting. Bull. Seismol. Soc. Am. 102, 1179–1194 (2012).
2011 | 11 | 15 | 13 | 18 | 36.06 | 33.5175 | -116.4922 | 15.36 | 0.75 | 353 | 59 | -122 | 223.5 | 43.37 | -48.59 | 4 | W. Yang, E. Hauksson, P. M. Shearer, Computing a large refined catalog of focal mechanisms for southern California (1981-2010): Temporal stability of the style of faulting. Bull. Seismol. Soc. Am. 102, 1179–1194 (2012).
2011 | 11 | 16 | 6 | 32 | 56.36 | 33.2517 | -116.4142 | 3.84 | 0.95 | 292 | 78 | 142 | 31.23 | 52.97 | 15.1 | 4 | W. Yang, E. Hauksson, P. M. Shearer, Computing a large refined catalog of focal mechanisms for southern California (1981-2010): Temporal stability of the style of faulting. Bull. Seismol. Soc. Am. 102, 1179–1194 (2012).
2011 | 11 | 16 | 8 | 20 | 24.07 | 33.4838 | -116.5863 | 4.36 | 0.84 | 139 | 81 | 164 | 231.57 | 74.2 | 9.36 | 4 | W. Yang, E. Hauksson, P. M. Shearer, Computing a large refined catalog of focal mechanisms for southern California (1981-2010): Temporal stability of the style of faulting. Bull. Seismol. Soc. Am. 102, 1179–1194 (2012).
2011 | 11 | 17 | 2 | 12 | 58.94 | 33.49 | -116.5777 | 8.02 | 0.55 | 169 | 83 | 153 | 262.55 | 63.22 | 7.85 | 4 | W. Yang, E. Hauksson, P. M. Shearer, Computing a large refined catalog of focal mechanisms for southern California (1981-2010): Temporal stability of the style of faulting. Bull. Seismol. Soc. Am. 102, 1179–1194 (2012).
2011 | 11 | 17 | 4 | 27 | 43.45 | 34.2388 | -116.731 | 4.84 | 1.02 | 331 | 82 | -174 | 240.16 | 84.06 | -8.04 | 4 | W. Yang, E. Hauksson, P. M. Shearer, Computing a large refined catalog of focal mechanisms for southern California (1981-2010): Temporal stability of the style of faulting. Bull. Seismol. Soc. Am. 102, 1179–1194 (2012).
2011 | 11 | 17 | 7 | 18 | 31.3 | 34.2387 | -116.7308 | 4.83 | 1.13 | 329 | 72 | 178 | 59.62 | 88.1 | 18.01 | 4 | W. Yang, E. Hauksson, P. M. Shearer, Computing a large refined catalog of focal mechanisms for southern California (1981-2010): Temporal stability of the style of faulting. Bull. Seismol. Soc. Am. 102, 1179–1194 (2012).
2011 | 11 | 17 | 7 | 34 | 40.43 | 34.2393 | -116.729 | 5.11 | 1.05 | 335 | 72 | 175 | 66.55 | 85.25 | 18.06 | 4 | W. Yang, E. Hauksson, P. M. Shearer, Computing a large refined catalog of focal mechanisms for southern California (1981-2010): Temporal stability of the style of faulting. Bull. Seismol. Soc. Am. 102, 1179–1194 (2012).
2011 | 11 | 17 | 9 | 11 | 27.77 | 33.5547 | -116.6708 | 9.99 | 1.17 | 135 | 61 | -178 | 44.03 | 88.25 | -29.01 | 4 | W. Yang, E. Hauksson, P. M. Shearer, Computing a large refined catalog of focal mechanisms for southern California (1981-2010): Temporal stability of the style of faulting. Bull. Seismol. Soc. Am. 102, 1179–1194 (2012).
2011 | 11 | 17 | 12 | 21 | 39.49 | 34.0387 | -116.7795 | 13.19 | 1.06 | 327 | 64 | -163 | 229.37 | 74.76 | -27.02 | 4 | W. Yang, E. Hauksson, P. M. Shearer, Computing a large refined catalog of focal mechanisms for southern California (1981-2010): Temporal stability of the style of faulting. Bull. Seismol. Soc. Am. 102, 1179–1194 (2012).
2011 | 11 | 17 | 13 | 6 | 39 | 13.86 | -92.27 | 21.8 | 5.2 | 128 | 62 | 101 | 285.51 | 29.92 | 70.26 | 1 | International Seismological Centre (ISC) Bulletin (http://www.isc.ac.uk/iscbulletin/search/fmechanisms/)
2011 | 11 | 18 | 2 | 14 | 30.37 | 33.0243 | -116.2982 | 3.61 | 2.34 | 282 | 75 | 175 | 13.3 | 85.17 | 15.05 | 4 | W. Yang, E. Hauksson, P. M. Shearer, Computing a large refined catalog of focal mechanisms for southern California (1981-2010): Temporal stability of the style of faulting. Bull. Seismol. Soc. Am. 102, 1179–1194 (2012).
2011 | 11 | 18 | 4 | 33 | 19.75 | 35.1678 | -119.396 | 1.66 | 2.98 | 312 | 67 | 147 | 56.24 | 59.91 | 26.85 | 4 | W. Yang, E. Hauksson, P. M. Shearer, Computing a large refined catalog of focal mechanisms for southern California (1981-2010): Temporal stability of the style of faulting. Bull. Seismol. Soc. Am. 102, 1179–1194 (2012).
2011 | 11 | 18 | 5 | 18 | 47.11 | 33.4713 | -116.5658 | 11.18 | 0.88 | 138 | 43 | -173 | 42.87 | 85.23 | -47.21 | 4 | W. Yang, E. Hauksson, P. M. Shearer, Computing a large refined catalog of focal mechanisms for southern California (1981-2010): Temporal stability of the style of faulting. Bull. Seismol. Soc. Am. 102, 1179–1194 (2012).
2011 | 11 | 18 | 7 | 26 | 4.25 | 33.7822 | -118.1515 | 12.97 | 1.58 | 309 | 63 | 79 | 152.18 | 29 | 110.53 | 4 | W. Yang, E. Hauksson, P. M. Shearer, Computing a large refined catalog of focal mechanisms for southern California (1981-2010): Temporal stability of the style of faulting. Bull. Seismol. Soc. Am. 102, 1179–1194 (2012).
2011 | 11 | 18 | 7 | 40 | 36.81 | 33.471 | -116.566 | 11.22 | 0.85 | 132 | 48 | 170 | 228.73 | 82.59 | 42.44 | 4 | W. Yang, E. Hauksson, P. M. Shearer, Computing a large refined catalog of focal mechanisms for southern California (1981-2010): Temporal stability of the style of faulting. Bull. Seismol. Soc. Am. 102, 1179–1194 (2012).
2011 | 11 | 18 | 13 | 9 | 0 | 48.48 | -119.62 | 13 | 4.01 | 85 | 55 | 65 | 304.11 | 42.06 | 121.11 | 2 | R. B. Herrmann, H. M. Benz, C. J. Ammon, Monitoring the earthquake source process in North America. Bull. Seismol. Soc. Am. 101, 2609–2625 (2011).
2011 | 11 | 18 | 23 | 27 | 1.47 | 33.4668 | -116.5053 | 13.3 | 2.05 | 338 | 79 | -163 | 244.66 | 73.32 | -11.49 | 4 | W. Yang, E. Hauksson, P. M. Shearer, Computing a large refined catalog of focal mechanisms for southern California (1981-2010): Temporal stability of the style of faulting. Bull. Seismol. Soc. Am. 102, 1179–1194 (2012).
2011 | 11 | 19 | 7 | 33 | 47.93 | 33.0355 | -116.4213 | 4.41 | 1.96 | 131 | 82 | -163 | 38.56 | 73.17 | -8.36 | 4 | W. Yang, E. Hauksson, P. M. Shearer, Computing a large refined catalog of focal mechanisms for southern California (1981-2010): Temporal stability of the style of faulting. Bull. Seismol. Soc. Am. 102, 1179–1194 (2012).
2011 | 11 | 20 | 14 | 42 | 15.3 | 33.941 | -116.9658 | 16.86 | 0.92 | 287 | 76 | 141 | 28.08 | 52.37 | 17.79 | 4 | W. Yang, E. Hauksson, P. M. Shearer, Computing a large refined catalog of focal mechanisms for southern California (1981-2010): Temporal stability of the style of faulting. Bull. Seismol. Soc. Am. 102, 1179–1194 (2012).
2011 | 11 | 20 | 21 | 34 | 44.18 | 33.6833 | -116.7142 | 16.84 | 0.85 | 346 | 21 | 161 | 93.82 | 83.3 | 70.05 | 4 | W. Yang, E. Hauksson, P. M. Shearer, Computing a large refined catalog of focal mechanisms for southern California (1981-2010): Temporal stability of the style of faulting. Bull. Seismol. Soc. Am. 102, 1179–1194 (2012).
2011 | 11 | 21 | 1 | 1 | 37.71 | 33.1735 | -115.5977 | 3.68 | 3.16 | 135 | 84 | -157 | 42.46 | 67.13 | -6.51 | 4 | W. Yang, E. Hauksson, P. M. Shearer, Computing a large refined catalog of focal mechanisms for southern California (1981-2010): Temporal stability of the style of faulting. Bull. Seismol. Soc. Am. 102, 1179–1194 (2012).
2011 | 11 | 21 | 9 | 38 | 11.52 | 38.5437 | -119.5075 | 4.1 | 3.14 | 40 | 55 | -60 | 174.81 | 44.81 | -125.53 | 3 | NCEDC, Northern California Earthquake Data Center. UC Berkeley Seismol. Lab. (2014), doi:10.7932/NCEDC.
2011 | 11 | 21 | 10 | 29 | 34.4 | 33.481 | -116.4613 | 13.02 | 0.74 | 344 | 76 | -132 | 238.96 | 43.86 | -20.44 | 4 | W. Yang, E. Hauksson, P. M. Shearer, Computing a large refined catalog of focal mechanisms for southern California (1981-2010): Temporal stability of the style of faulting. Bull. Seismol. Soc. Am. 102, 1179–1194 (2012).
2011 | 11 | 21 | 12 | 54 | 58.88 | 33.7052 | -116.7162 | 18.2 | 1.89 | 295 | 26 | 155 | 47.74 | 79.32 | 66.15 | 4 | W. Yang, E. Hauksson, P. M. Shearer, Computing a large refined catalog of focal mechanisms for southern California (1981-2010): Temporal stability of the style of faulting. Bull. Seismol. Soc. Am. 102, 1179–1194 (2012).
2011 | 11 | 21 | 13 | 59 | 2.08 | 33.5002 | -116.5048 | 13.95 | 1 | 7 | 42 | -132 | 237.47 | 60.18 | -58.93 | 4 | W. Yang, E. Hauksson, P. M. Shearer, Computing a large refined catalog of focal mechanisms for southern California (1981-2010): Temporal stability of the style of faulting. Bull. Seismol. Soc. Am. 102, 1179–1194 (2012).
2011 | 11 | 22 | 0 | 17 | 55 | 35.047 | -117.666 | 0 | 1.68 | 196 | 34 | 100 | 3.99 | 56.59 | 83.32 | 4 | W. Yang, E. Hauksson, P. M. Shearer, Computing a large refined catalog of focal mechanisms for southern California (1981-2010): Temporal stability of the style of faulting. Bull. Seismol. Soc. Am. 102, 1179–1194 (2012).
2011 | 11 | 22 | 4 | 4 | 27.57 | 33.6752 | -116.7732 | 14.48 | 1.09 | 309 | 89 | -172 | 218.86 | 82 | -1.01 | 4 | W. Yang, E. Hauksson, P. M. Shearer, Computing a large refined catalog of focal mechanisms for southern California (1981-2010): Temporal stability of the style of faulting. Bull. Seismol. Soc. Am. 102, 1179–1194 (2012).
2011 | 11 | 23 | 7 | 9 | 33 | 37.94 | -77.99 | 2 | 1.63 | 355 | 57 | 123 | 124.99 | 45.3 | 50.01 | 2 | R. B. Herrmann, H. M. Benz, C. J. Ammon, Monitoring the earthquake source process in North America. Bull. Seismol. Soc. Am. 101, 2609–2625 (2011).
2011 | 11 | 23 | 12 | 47 | 36.21 | 33.9512 | -116.8463 | 7.95 | 0.65 | 106 | 88 | -165 | 15.46 | 75.01 | -2.07 | 4 | W. Yang, E. Hauksson, P. M. Shearer, Computing a large refined catalog of focal mechanisms for southern California (1981-2010): Temporal stability of the style of faulting. Bull. Seismol. Soc. Am. 102, 1179–1194 (2012).
2011 | 11 | 23 | 13 | 37 | 3.86 | 33.9883 | -116.6645 | 16.76 | 2.37 | 290 | 54 | 174 | 23.54 | 85.15 | 36.15 | 4 | W. Yang, E. Hauksson, P. M. Shearer, Computing a large refined catalog of focal mechanisms for southern California (1981-2010): Temporal stability of the style of faulting. Bull. Seismol. Soc. Am. 102, 1179–1194 (2012).
2011 | 11 | 23 | 23 | 2 | 41 | 50.45 | -130.13 | 10 | 5 | 142 | 57 | -171 | 47.07 | 82.46 | -33.33 | 17 | Moment tensors from U.S. Geological Survey Advanced National Seismic System (ANSS) Comprehensive Catalog of Earthquake Events and Products, https://www.sciencebase.gov/catalog/item/52eab950e4b0444d1ce67917
2011 | 11 | 24 | 21 | 11 | 3 | 35.53 | -96.74 | 9 | 3.44 | 130 | 80 | -25 | 224.63 | 65.41 | -168.99 | 2 | R. B. Herrmann, H. M. Benz, C. J. Ammon, Monitoring the earthquake source process in North America. Bull. Seismol. Soc. Am. 101, 2609–2625 (2011).
2011 | 11 | 24 | 21 | 13 | 16 | 13.38 | -88 | 14.3 | 5 | 18 | 76 | -12 | 110.94 | 78.36 | -165.7 | 1 | International Seismological Centre (ISC) Bulletin (http://www.isc.ac.uk/iscbulletin/search/fmechanisms/)
2011 | 11 | 25 | 0 | 48 | 20.16 | 33.5207 | -116.5195 | 13.78 | 0.87 | 338 | 79 | -109 | 219.01 | 21.85 | -30.84 | 4 | W. Yang, E. Hauksson, P. M. Shearer, Computing a large refined catalog of focal mechanisms for southern California (1981-2010): Temporal stability of the style of faulting. Bull. Seismol. Soc. Am. 102, 1179–1194 (2012).
2011 | 11 | 25 | 2 | 30 | 56.33 | 33.4443 | -116.5678 | 11.65 | 1.16 | 335 | 36 | -93 | 158.71 | 54.06 | -87.82 | 4 | W. Yang, E. Hauksson, P. M. Shearer, Computing a large refined catalog of focal mechanisms for southern California (1981-2010): Temporal stability of the style of faulting. Bull. Seismol. Soc. Am. 102, 1179–1194 (2012).
2011 | 11 | 25 | 5 | 2 | 56.62 | 33.4952 | -116.4927 | 14.24 | 0.87 | 325 | 68 | -154 | 224.65 | 66.02 | -24.2 | 4 | W. Yang, E. Hauksson, P. M. Shearer, Computing a large refined catalog of focal mechanisms for southern California (1981-2010): Temporal stability of the style of faulting. Bull. Seismol. Soc. Am. 102, 1179–1194 (2012).
2011 | 11 | 25 | 10 | 25 | 37.56 | 33.4822 | -116.776 | 3.21 | 0.99 | 338 | 85 | -176 | 247.65 | 86.02 | -5.01 | 4 | W. Yang, E. Hauksson, P. M. Shearer, Computing a large refined catalog of focal mechanisms for southern California (1981-2010): Temporal stability of the style of faulting. Bull. Seismol. Soc. Am. 102, 1179–1194 (2012).
2011 | 11 | 25 | 18 | 2 | 41.95 | 33.6905 | -116.7218 | 16.3 | 1.14 | 319 | 20 | 146 | 81.37 | 78.97 | 73.21 | 4 | W. Yang, E. Hauksson, P. M. Shearer, Computing a large refined catalog of focal mechanisms for southern California (1981-2010): Temporal stability of the style of faulting. Bull. Seismol. Soc. Am. 102, 1179–1194 (2012).
2011 | 11 | 26 | 2 | 18 | 48.31 | 33.1478 | -115.6577 | 2.04 | 1.54 | 128 | 16 | -124 | 343.06 | 76.79 | -80.89 | 4 | W. Yang, E. Hauksson, P. M. Shearer, Computing a large refined catalog of focal mechanisms for southern California (1981-2010): Temporal stability of the style of faulting. Bull. Seismol. Soc. Am. 102, 1179–1194 (2012).
2011 | 11 | 26 | 5 | 30 | 28.5 | 33.5108 | -116.5048 | 12.56 | 0.69 | 245 | 65 | -54 | 5.19 | 42.84 | -141.57 | 4 | W. Yang, E. Hauksson, P. M. Shearer, Computing a large refined catalog of focal mechanisms for southern California (1981-2010): Temporal stability of the style of faulting. Bull. Seismol. Soc. Am. 102, 1179–1194 (2012).
2011 | 11 | 26 | 13 | 31 | 31.79 | 34.0785 | -118.1435 | 11.07 | 1.24 | 344 | 61 | 177 | 75.46 | 87.38 | 29.03 | 4 | W. Yang, E. Hauksson, P. M. Shearer, Computing a large refined catalog of focal mechanisms for southern California (1981-2010): Temporal stability of the style of faulting. Bull. Seismol. Soc. Am. 102, 1179–1194 (2012).
2011 | 11 | 27 | 2 | 21 | 24 | 60.15 | -139.94 | 7 | 3.71 | 249 | 58 | 138 | 4.51 | 55.43 | 40.06 | 2 | R. B. Herrmann, H. M. Benz, C. J. Ammon, Monitoring the earthquake source process in North America. Bull. Seismol. Soc. Am. 101, 2609–2625 (2011).
2011 | 11 | 27 | 5 | 12 | 35.01 | 33.8905 | -116.8668 | 15.01 | 1.41 | 134 | 89 | -168 | 43.79 | 78 | -1.02 | 4 | W. Yang, E. Hauksson, P. M. Shearer, Computing a large refined catalog of focal mechanisms for southern California (1981-2010): Temporal stability of the style of faulting. Bull. Seismol. Soc. Am. 102, 1179–1194 (2012).
2011 | 11 | 28 | 0 | 24 | 49.3 | 33.628 | -116.7147 | 17.34 | 1.29 | 333 | 59 | 132 | 92.77 | 50.43 | 41.92 | 4 | W. Yang, E. Hauksson, P. M. Shearer, Computing a large refined catalog of focal mechanisms for southern California (1981-2010): Temporal stability of the style of faulting. Bull. Seismol. Soc. Am. 102, 1179–1194 (2012).
2011 | 11 | 28 | 4 | 56 | 22 | 19.1 | -66.785 | 12.7 | 5 | 80 | 31 | 16 | 336.19 | 81.84 | 120.01 | 17 | Moment tensors from U.S. Geological Survey Advanced National Seismic System (ANSS) Comprehensive Catalog of Earthquake Events and Products, https://www.sciencebase.gov/catalog/item/52eab950e4b0444d1ce67917
2011 | 11 | 28 | 8 | 0 | 41.94 | 33.4723 | -116.5658 | 11.07 | 1.07 | 151 | 47 | -139 | 30.34 | 61.33 | -51.02 | 4 | W. Yang, E. Hauksson, P. M. Shearer, Computing a large refined catalog of focal mechanisms for southern California (1981-2010): Temporal stability of the style of faulting. Bull. Seismol. Soc. Am. 102, 1179–1194 (2012).
2011 | 11 | 28 | 10 | 35 | 57 | 19.098 | -66.747 | 15 | 5.1 | 345 | 76 | 129 | 91.63 | 41.06 | 21.61 | 17 | Moment tensors from U.S. Geological Survey Advanced National Seismic System (ANSS) Comprehensive Catalog of Earthquake Events and Products, https://www.sciencebase.gov/catalog/item/52eab950e4b0444d1ce67917
2011 | 11 | 28 | 15 | 30 | 18.38 | 34.0068 | -117.1325 | 17.65 | 1.78 | 358 | 66 | -138 | 247.89 | 52.32 | -30.93 | 4 | W. Yang, E. Hauksson, P. M. Shearer, Computing a large refined catalog of focal mechanisms for southern California (1981-2010): Temporal stability of the style of faulting. Bull. Seismol. Soc. Am. 102, 1179–1194 (2012).
2011 | 11 | 28 | 21 | 19 | 17.03 | 33.5807 | -116.6322 | 15.9 | 0.99 | 114 | 77 | 179 | 204.22 | 89.03 | 13 | 4 | W. Yang, E. Hauksson, P. M. Shearer, Computing a large refined catalog of focal mechanisms for southern California (1981-2010): Temporal stability of the style of faulting. Bull. Seismol. Soc. Am. 102, 1179–1194 (2012).
2011 | 11 | 28 | 23 | 24 | 16.66 | 33.6735 | -116.7282 | 15.34 | 0.88 | 202 | 69 | -94 | 33.04 | 21.36 | -79.7 | 4 | W. Yang, E. Hauksson, P. M. Shearer, Computing a large refined catalog of focal mechanisms for southern California (1981-2010): Temporal stability of the style of faulting. Bull. Seismol. Soc. Am. 102, 1179–1194 (2012).
2011 | 11 | 29 | 6 | 56 | 8.79 | 33.6212 | -119.0403 | 13.27 | 3.33 | 126 | 59 | -170 | 30.81 | 81.44 | -31.39 | 4 | W. Yang, E. Hauksson, P. M. Shearer, Computing a large refined catalog of focal mechanisms for southern California (1981-2010): Temporal stability of the style of faulting. Bull. Seismol. Soc. Am. 102, 1179–1194 (2012).
2011 | 11 | 29 | 17 | 6 | 19.84 | 33.9305 | -117.9518 | 14.89 | 2.31 | 311 | 80 | 160 | 44.62 | 70.32 | 10.63 | 4 | W. Yang, E. Hauksson, P. M. Shearer, Computing a large refined catalog of focal mechanisms for southern California (1981-2010): Temporal stability of the style of faulting. Bull. Seismol. Soc. Am. 102, 1179–1194 (2012).
2011 | 11 | 29 | 21 | 2 | 22.35 | 36.0322 | -117.7808 | 2.46 | 1.69 | 135 | 14 | 157 | 247.39 | 84.58 | 77.07 | 4 | W. Yang, E. Hauksson, P. M. Shearer, Computing a large refined catalog of focal mechanisms for southern California (1981-2010): Temporal stability of the style of faulting. Bull. Seismol. Soc. Am. 102, 1179–1194 (2012).
2011 | 11 | 30 | 4 | 19 | 18.26 | 33.4587 | -116.4628 | 10.22 | 1.16 | 307 | 74 | -157 | 210.33 | 67.94 | -17.3 | 4 | W. Yang, E. Hauksson, P. M. Shearer, Computing a large refined catalog of focal mechanisms for southern California (1981-2010): Temporal stability of the style of faulting. Bull. Seismol. Soc. Am. 102, 1179–1194 (2012).
2011 | 11 | 30 | 16 | 32 | 32.88 | 33.4735 | -116.5648 | 11.16 | 1.08 | 132 | 55 | 176 | 224.3 | 86.72 | 35.07 | 4 | W. Yang, E. Hauksson, P. M. Shearer, Computing a large refined catalog of focal mechanisms for southern California (1981-2010): Temporal stability of the style of faulting. Bull. Seismol. Soc. Am. 102, 1179–1194 (2012).
2011 | 12 | 1 | 10 | 37 | 15.48 | 33.4733 | -116.4587 | 10.65 | 0.65 | 124 | 90 | 125 | 214 | 35 | 0 | 4 | W. Yang, E. Hauksson, P. M. Shearer, Computing a large refined catalog of focal mechanisms for southern California (1981-2010): Temporal stability of the style of faulting. Bull. Seismol. Soc. Am. 102, 1179–1194 (2012).
2011 | 12 | 1 | 20 | 56 | 28.23 | 33.9732 | -116.6678 | 18.71 | 1.89 | 316 | 77 | -163 | 222.07 | 73.45 | -13.57 | 4 | W. Yang, E. Hauksson, P. M. Shearer, Computing a large refined catalog of focal mechanisms for southern California (1981-2010): Temporal stability of the style of faulting. Bull. Seismol. Soc. Am. 102, 1179–1194 (2012).
2011 | 12 | 2 | 0 | 56 | 24.57 | 33.4735 | -116.5648 | 11.21 | 0.78 | 123 | 47 | 168 | 221.25 | 81.25 | 43.63 | 4 | W. Yang, E. Hauksson, P. M. Shearer, Computing a large refined catalog of focal mechanisms for southern California (1981-2010): Temporal stability of the style of faulting. Bull. Seismol. Soc. Am. 102, 1179–1194 (2012).
2011 | 12 | 2 | 10 | 21 | 51.93 | 33.1553 | -115.6582 | 2.3 | 1.58 | 340 | 71 | 159 | 77.12 | 70.19 | 20.25 | 4 | W. Yang, E. Hauksson, P. M. Shearer, Computing a large refined catalog of focal mechanisms for southern California (1981-2010): Temporal stability of the style of faulting. Bull. Seismol. Soc. Am. 102, 1179–1194 (2012).
2011 | 12 | 2 | 12 | 15 | 38.82 | 33.4882 | -116.4528 | 13.78 | 0.61 | 343 | 76 | -143 | 242.67 | 54.27 | -17.34 | 4 | W. Yang, E. Hauksson, P. M. Shearer, Computing a large refined catalog of focal mechanisms for southern California (1981-2010): Temporal stability of the style of faulting. Bull. Seismol. Soc. Am. 102, 1179–1194 (2012).
2011 | 12 | 2 | 22 | 42 | 15.88 | 33.143 | -116.6317 | 3.49 | 1.25 | 162 | 62 | 156 | 263.81 | 68.95 | 30.2 | 4 | W. Yang, E. Hauksson, P. M. Shearer, Computing a large refined catalog of focal mechanisms for southern California (1981-2010): Temporal stability of the style of faulting. Bull. Seismol. Soc. Am. 102, 1179–1194 (2012).
2011 | 12 | 3 | 9 | 27 | 11 | 17.95 | -59.8 | 10 | 5.6 | 177 | 69 | -23 | 275.65 | 68.61 | -157.36 | 17 | Moment tensors from U.S. Geological Survey Advanced National Seismic System (ANSS) Comprehensive Catalog of Earthquake Events and Products, https://www.sciencebase.gov/catalog/item/52eab950e4b0444d1ce67917
2011 | 12 | 3 | 9 | 33 | 58 | 61.973 | -150.931 | 5.7 | 4.2 | 348 | 81 | 61 | 242.24 | 30.25 | 161.91 | 17 | Moment tensors from U.S. Geological Survey Advanced National Seismic System (ANSS) Comprehensive Catalog of Earthquake Events and Products, https://www.sciencebase.gov/catalog/item/52eab950e4b0444d1ce67917
2011 | 12 | 3 | 9 | 53 | 33.09 | 33.5085 | -116.3887 | 10.47 | 1.07 | 317 | 76 | 174 | 48.46 | 84.18 | 14.07 | 4 | W. Yang, E. Hauksson, P. M. Shearer, Computing a large refined catalog of focal mechanisms for southern California (1981-2010): Temporal stability of the style of faulting. Bull. Seismol. Soc. Am. 102, 1179–1194 (2012).
2011 | 12 | 3 | 13 | 46 | 15.71 | 33.9853 | -116.7757 | 18.89 | 1.82 | 292 | 57 | 145 | 42.87 | 61.25 | 38.41 | 4 | W. Yang, E. Hauksson, P. M. Shearer, Computing a large refined catalog of focal mechanisms for southern California (1981-2010): Temporal stability of the style of faulting. Bull. Seismol. Soc. Am. 102, 1179–1194 (2012).
2011 | 12 | 3 | 15 | 21 | 16.98 | 33.8503 | -116.8138 | 18.29 | 1.21 | 85 | 66 | 148 | 189.26 | 61.05 | 27.7 | 4 | W. Yang, E. Hauksson, P. M. Shearer, Computing a large refined catalog of focal mechanisms for southern California (1981-2010): Temporal stability of the style of faulting. Bull. Seismol. Soc. Am. 102, 1179–1194 (2012).
2011 | 12 | 4 | 8 | 45 | 14.93 | 33.9592 | -116.691 | 18.25 | 0.91 | 277 | 74 | 94 | 82.76 | 16.48 | 76.33 | 4 | W. Yang, E. Hauksson, P. M. Shearer, Computing a large refined catalog of focal mechanisms for southern California (1981-2010): Temporal stability of the style of faulting. Bull. Seismol. Soc. Am. 102, 1179–1194 (2012).
2011 | 12 | 4 | 15 | 35 | 37.9 | 26.01 | -111.81 | 10 | 5.19 | 153 | 37 | -98 | 342.98 | 53.42 | -84.01 | 13 | Global CMT database: https://www.globalcmt.org
2011 | 12 | 4 | 20 | 27 | 18.06 | 34.0537 | -117.4592 | 1.87 | 2 | 285 | 89 | 179 | 15.02 | 89 | 1 | 4 | W. Yang, E. Hauksson, P. M. Shearer, Computing a large refined catalog of focal mechanisms for southern California (1981-2010): Temporal stability of the style of faulting. Bull. Seismol. Soc. Am. 102, 1179–1194 (2012).
2011 | 12 | 5 | 9 | 52 | 26.11 | 33.4708 | -116.5662 | 11.2 | 1.7 | 134 | 55 | -145 | 22.12 | 61.98 | -40.52 | 4 | W. Yang, E. Hauksson, P. M. Shearer, Computing a large refined catalog of focal mechanisms for southern California (1981-2010): Temporal stability of the style of faulting. Bull. Seismol. Soc. Am. 102, 1179–1194 (2012).
2011 | 12 | 6 | 9 | 46 | 6.33 | 33.4748 | -116.5648 | 10.96 | 1.26 | 140 | 75 | 170 | 232.61 | 80.34 | 15.22 | 4 | W. Yang, E. Hauksson, P. M. Shearer, Computing a large refined catalog of focal mechanisms for southern California (1981-2010): Temporal stability of the style of faulting. Bull. Seismol. Soc. Am. 102, 1179–1194 (2012).
2011 | 12 | 6 | 10 | 31 | 18.69 | 33.2338 | -116.7387 | 10.48 | 1.02 | 321 | 59 | 154 | 65.1 | 67.93 | 33.76 | 4 | W. Yang, E. Hauksson, P. M. Shearer, Computing a large refined catalog of focal mechanisms for southern California (1981-2010): Temporal stability of the style of faulting. Bull. Seismol. Soc. Am. 102, 1179–1194 (2012).
2011 | 12 | 6 | 12 | 27 | 19.67 | 33.4715 | -116.5665 | 11.01 | 1.41 | 137 | 59 | -138 | 22.12 | 55 | -38.96 | 4 | W. Yang, E. Hauksson, P. M. Shearer, Computing a large refined catalog of focal mechanisms for southern California (1981-2010): Temporal stability of the style of faulting. Bull. Seismol. Soc. Am. 102, 1179–1194 (2012).
2011 | 12 | 6 | 20 | 0 | 28.12 | 33.9552 | -116.7982 | 16.47 | 1.34 | 320 | 85 | 151 | 52.77 | 61.12 | 5.71 | 4 | W. Yang, E. Hauksson, P. M. Shearer, Computing a large refined catalog of focal mechanisms for southern California (1981-2010): Temporal stability of the style of faulting. Bull. Seismol. Soc. Am. 102, 1179–1194 (2012).
2011 | 12 | 7 | 5 | 56 | 9.47 | 33.4735 | -116.5153 | 13.37 | 1.4 | 142 | 89 | -166 | 51.75 | 76 | -1.03 | 4 | W. Yang, E. Hauksson, P. M. Shearer, Computing a large refined catalog of focal mechanisms for southern California (1981-2010): Temporal stability of the style of faulting. Bull. Seismol. Soc. Am. 102, 1179–1194 (2012).
2011 | 12 | 7 | 6 | 20 | 36.61 | 33.2525 | -116.4132 | 4.64 | 1.14 | 132 | 88 | -173 | 41.75 | 83 | -2.02 | 4 | W. Yang, E. Hauksson, P. M. Shearer, Computing a large refined catalog of focal mechanisms for southern California (1981-2010): Temporal stability of the style of faulting. Bull. Seismol. Soc. Am. 102, 1179–1194 (2012).
2011 | 12 | 8 | 1 | 46 | 52.12 | 33.4755 | -116.5927 | 9.83 | 0.99 | 142 | 53 | -142 | 26.82 | 60.55 | -43.72 | 4 | W. Yang, E. Hauksson, P. M. Shearer, Computing a large refined catalog of focal mechanisms for southern California (1981-2010): Temporal stability of the style of faulting. Bull. Seismol. Soc. Am. 102, 1179–1194 (2012).
2011 | 12 | 8 | 5 | 19 | 12 | 40.415 | -125.587 | 14 | 4 | 185 | 78 | 0 | 95 | 90 | -168 | 1 | International Seismological Centre (ISC) Bulletin (http://www.isc.ac.uk/iscbulletin/search/fmechanisms/)
2011 | 12 | 8 | 6 | 33 | 47.52 | 33.909 | -118.3422 | 13.2 | 2.72 | 159 | 54 | 152 | 266.36 | 67.68 | 39.45 | 4 | W. Yang, E. Hauksson, P. M. Shearer, Computing a large refined catalog of focal mechanisms for southern California (1981-2010): Temporal stability of the style of faulting. Bull. Seismol. Soc. Am. 102, 1179–1194 (2012).
2011 | 12 | 8 | 8 | 16 | 13.49 | 33.4783 | -116.7563 | 5.16 | 0.52 | 340 | 86 | -167 | 249.08 | 77.03 | -4.1 | 4 | W. Yang, E. Hauksson, P. M. Shearer, Computing a large refined catalog of focal mechanisms for southern California (1981-2010): Temporal stability of the style of faulting. Bull. Seismol. Soc. Am. 102, 1179–1194 (2012).
2011 | 12 | 8 | 9 | 57 | 54.22 | 38.8012 | -122.8147 | 2.92 | 3.26 | 25 | 75 | -30 | 123.5 | 61.12 | -162.81 | 3 | NCEDC, Northern California Earthquake Data Center. UC Berkeley Seismol. Lab. (2014), doi:10.7932/NCEDC.
2011 | 12 | 8 | 14 | 34 | 5 | 12.86 | -90.64 | 12.8 | 5.1 | 130 | 63 | 103 | 283.05 | 29.75 | 66.18 | 1 | International Seismological Centre (ISC) Bulletin (http://www.isc.ac.uk/iscbulletin/search/fmechanisms/)
2011 | 12 | 8 | 17 | 16 | 14.72 | 40.4552 | -124.3312 | 24.42 | 3.03 | 175 | 90 | 90 | 40 | 0 | 135 | 3 | NCEDC, Northern California Earthquake Data Center. UC Berkeley Seismol. Lab. (2014), doi:10.7932/NCEDC.
2011 | 12 | 9 | 1 | 25 | 41 | 62.26 | -145.69 | 19 | 4.38 | 324 | 69 | 112 | 95.57 | 30.05 | 45.7 | 2 | R. B. Herrmann, H. M. Benz, C. J. Ammon, Monitoring the earthquake source process in North America. Bull. Seismol. Soc. Am. 101, 2609–2625 (2011).
2011 | 12 | 9 | 8 | 47 | 52.61 | 33.9098 | -118.3432 | 13.21 | 1.7 | 162 | 52 | 174 | 255.7 | 85.28 | 38.15 | 4 | W. Yang, E. Hauksson, P. M. Shearer, Computing a large refined catalog of focal mechanisms for southern California (1981-2010): Temporal stability of the style of faulting. Bull. Seismol. Soc. Am. 102, 1179–1194 (2012).
2011 | 12 | 9 | 14 | 45 | 32.88 | 33.0342 | -116.3637 | 2.04 | 1.61 | 131 | 87 | -160 | 39.91 | 70.03 | -3.19 | 4 | W. Yang, E. Hauksson, P. M. Shearer, Computing a large refined catalog of focal mechanisms for southern California (1981-2010): Temporal stability of the style of faulting. Bull. Seismol. Soc. Am. 102, 1179–1194 (2012).
2011 | 12 | 9 | 16 | 6 | 36.12 | 33.9575 | -117.2285 | 10.79 | 1.31 | 121 | 66 | -151 | 18.29 | 63.71 | -26.98 | 4 | W. Yang, E. Hauksson, P. M. Shearer, Computing a large refined catalog of focal mechanisms for southern California (1981-2010): Temporal stability of the style of faulting. Bull. Seismol. Soc. Am. 102, 1179–1194 (2012).
2011 | 12 | 10 | 5 | 25 | 16.02 | 33.6695 | -116.7695 | 16.37 | 1.15 | 348 | 71 | -166 | 253.36 | 76.78 | -19.54 | 4 | W. Yang, E. Hauksson, P. M. Shearer, Computing a large refined catalog of focal mechanisms for southern California (1981-2010): Temporal stability of the style of faulting. Bull. Seismol. Soc. Am. 102, 1179–1194 (2012).
2011 | 12 | 10 | 14 | 47 | 57.78 | 33.4762 | -116.5928 | 9.58 | 0.98 | 153 | 63 | 156 | 254.43 | 68.75 | 29.15 | 4 | W. Yang, E. Hauksson, P. M. Shearer, Computing a large refined catalog of focal mechanisms for southern California (1981-2010): Temporal stability of the style of faulting. Bull. Seismol. Soc. Am. 102, 1179–1194 (2012).
2011 | 12 | 10 | 23 | 57 | 22.36 | 33.4737 | -116.566 | 10.96 | 0.45 | 152 | 54 | -132 | 28.86 | 53.04 | -47.36 | 4 | W. Yang, E. Hauksson, P. M. Shearer, Computing a large refined catalog of focal mechanisms for southern California (1981-2010): Temporal stability of the style of faulting. Bull. Seismol. Soc. Am. 102, 1179–1194 (2012).
2011 | 12 | 11 | 3 | 58 | 42.02 | 33.0852 | -116.609 | 15.62 | 1.02 | 264 | 42 | 83 | 93.38 | 48.38 | 96.26 | 4 | W. Yang, E. Hauksson, P. M. Shearer, Computing a large refined catalog of focal mechanisms for southern California (1981-2010): Temporal stability of the style of faulting. Bull. Seismol. Soc. Am. 102, 1179–1194 (2012).
2011 | 12 | 11 | 6 | 40 | 33.95 | 33.6633 | -116.704 | 16.67 | 0.75 | 2 | 73 | 119 | 119.81 | 33.24 | 32.24 | 4 | W. Yang, E. Hauksson, P. M. Shearer, Computing a large refined catalog of focal mechanisms for southern California (1981-2010): Temporal stability of the style of faulting. Bull. Seismol. Soc. Am. 102, 1179–1194 (2012).
2011 | 12 | 11 | 14 | 13 | 30.88 | 33.3465 | -116.3227 | 13.78 | 1.64 | 316 | 85 | -172 | 225.3 | 82.03 | -5.05 | 4 | W. Yang, E. Hauksson, P. M. Shearer, Computing a large refined catalog of focal mechanisms for southern California (1981-2010): Temporal stability of the style of faulting. Bull. Seismol. Soc. Am. 102, 1179–1194 (2012).
2011 | 12 | 11 | 18 | 13 | 58.8 | 33.4168 | -116.455 | 9.87 | 0.79 | 347 | 74 | -130 | 238.82 | 42.58 | -24.04 | 4 | W. Yang, E. Hauksson, P. M. Shearer, Computing a large refined catalog of focal mechanisms for southern California (1981-2010): Temporal stability of the style of faulting. Bull. Seismol. Soc. Am. 102, 1179–1194 (2012).
2011 | 12 | 11 | 19 | 59 | 30.64 | 33.0017 | -116.3098 | 5.51 | 1.5 | 111 | 89 | -152 | 20.47 | 62 | -1.13 | 4 | W. Yang, E. Hauksson, P. M. Shearer, Computing a large refined catalog of focal mechanisms for southern California (1981-2010): Temporal stability of the style of faulting. Bull. Seismol. Soc. Am. 102, 1179–1194 (2012).
2011 | 12 | 12 | 2 | 53 | 40.11 | 32.9517 | -116.8522 | 14.35 | 1.08 | 324 | 58 | 146 | 73.67 | 61.69 | 37.01 | 4 | W. Yang, E. Hauksson, P. M. Shearer, Computing a large refined catalog of focal mechanisms for southern California (1981-2010): Temporal stability of the style of faulting. Bull. Seismol. Soc. Am. 102, 1179–1194 (2012).
2011 | 12 | 12 | 5 | 38 | 16.57 | 33.4943 | -116.5788 | 7.95 | 0.55 | 177 | 88 | 149 | 268.2 | 59.02 | 2.33 | 4 | W. Yang, E. Hauksson, P. M. Shearer, Computing a large refined catalog of focal mechanisms for southern California (1981-2010): Temporal stability of the style of faulting. Bull. Seismol. Soc. Am. 102, 1179–1194 (2012).
2011 | 12 | 12 | 8 | 8 | 30.17 | 33.6708 | -116.7725 | 14.97 | 0.99 | 294 | 39 | 120 | 77.39 | 56.97 | 67.96 | 4 | W. Yang, E. Hauksson, P. M. Shearer, Computing a large refined catalog of focal mechanisms for southern California (1981-2010): Temporal stability of the style of faulting. Bull. Seismol. Soc. Am. 102, 1179–1194 (2012).
2011 | 12 | 12 | 8 | 19 | 59.89 | 33.6708 | -116.7722 | 14.96 | 1.43 | 312 | 45 | 151 | 63.4 | 69.95 | 48.83 | 4 | W. Yang, E. Hauksson, P. M. Shearer, Computing a large refined catalog of focal mechanisms for southern California (1981-2010): Temporal stability of the style of faulting. Bull. Seismol. Soc. Am. 102, 1179–1194 (2012).
2011 | 12 | 12 | 8 | 31 | 33.51 | 33.6973 | -116.7343 | 18.22 | 1.7 | 276 | 37 | 38 | 154.04 | 68.25 | 120.7 | 4 | W. Yang, E. Hauksson, P. M. Shearer, Computing a large refined catalog of focal mechanisms for southern California (1981-2010): Temporal stability of the style of faulting. Bull. Seismol. Soc. Am. 102, 1179–1194 (2012).
2011 | 12 | 12 | 9 | 16 | 9.38 | 33.7195 | -116.8223 | 17.16 | 1.44 | 344 | 72 | 166 | 78.41 | 76.7 | 18.51 | 4 | W. Yang, E. Hauksson, P. M. Shearer, Computing a large refined catalog of focal mechanisms for southern California (1981-2010): Temporal stability of the style of faulting. Bull. Seismol. Soc. Am. 102, 1179–1194 (2012).
2011 | 12 | 12 | 10 | 43 | 48.37 | 33.039 | -116.4317 | 4.47 | 0.91 | 132 | 82 | -172 | 40.88 | 82.08 | -8.08 | 4 | W. Yang, E. Hauksson, P. M. Shearer, Computing a large refined catalog of focal mechanisms for southern California (1981-2010): Temporal stability of the style of faulting. Bull. Seismol. Soc. Am. 102, 1179–1194 (2012).
2011 | 12 | 12 | 14 | 6 | 59.6 | 33.4937 | -116.5787 | 8.06 | 0.99 | 355 | 85 | -169 | 264.03 | 79.04 | -5.09 | 4 | W. Yang, E. Hauksson, P. M. Shearer, Computing a large refined catalog of focal mechanisms for southern California (1981-2010): Temporal stability of the style of faulting. Bull. Seismol. Soc. Am. 102, 1179–1194 (2012).
2011 | 12 | 12 | 16 | 5 | 54.2 | 32.9993 | -116.3103 | 5.55 | 1.94 | 110 | 88 | -164 | 19.43 | 74.01 | -2.08 | 4 | W. Yang, E. Hauksson, P. M. Shearer, Computing a large refined catalog of focal mechanisms for southern California (1981-2010): Temporal stability of the style of faulting. Bull. Seismol. Soc. Am. 102, 1179–1194 (2012).
2011 | 12 | 13 | 7 | 6 | 11.2 | 33.6863 | -116.751 | 15.78 | 1.28 | 334 | 53 | -157 | 229.67 | 71.82 | -39.3 | 4 | W. Yang, E. Hauksson, P. M. Shearer, Computing a large refined catalog of focal mechanisms for southern California (1981-2010): Temporal stability of the style of faulting. Bull. Seismol. Soc. Am. 102, 1179–1194 (2012).
2011 | 12 | 13 | 8 | 20 | 38.24 | 33.7062 | -116.7535 | 15.81 | 1.53 | 330 | 35 | -164 | 226.78 | 80.9 | -56.06 | 4 | W. Yang, E. Hauksson, P. M. Shearer, Computing a large refined catalog of focal mechanisms for southern California (1981-2010): Temporal stability of the style of faulting. Bull. Seismol. Soc. Am. 102, 1179–1194 (2012).
2011 | 12 | 13 | 10 | 31 | 52.88 | 33.494 | -116.5787 | 8.15 | 0.15 | 175 | 82 | 137 | 272.39 | 47.52 | 10.88 | 4 | W. Yang, E. Hauksson, P. M. Shearer, Computing a large refined catalog of focal mechanisms for southern California (1981-2010): Temporal stability of the style of faulting. Bull. Seismol. Soc. Am. 102, 1179–1194 (2012).
2011 | 12 | 13 | 17 | 10 | 27.38 | 33.4457 | -116.6335 | 10.02 | 1.48 | 341 | 67 | -160 | 242.91 | 71.65 | -24.31 | 4 | W. Yang, E. Hauksson, P. M. Shearer, Computing a large refined catalog of focal mechanisms for southern California (1981-2010): Temporal stability of the style of faulting. Bull. Seismol. Soc. Am. 102, 1179–1194 (2012).
2011 | 12 | 13 | 17 | 39 | 21.52 | 33.503 | -116.5477 | 13.92 | 1.13 | 134 | 51 | -163 | 33.11 | 76.87 | -40.26 | 4 | W. Yang, E. Hauksson, P. M. Shearer, Computing a large refined catalog of focal mechanisms for southern California (1981-2010): Temporal stability of the style of faulting. Bull. Seismol. Soc. Am. 102, 1179–1194 (2012).
2011 | 12 | 13 | 17 | 51 | 11 | 33.4215 | -116.3738 | 11.6 | 1.61 | 307 | 56 | 160 | 48.5 | 73.53 | 35.67 | 4 | W. Yang, E. Hauksson, P. M. Shearer, Computing a large refined catalog of focal mechanisms for southern California (1981-2010): Temporal stability of the style of faulting. Bull. Seismol. Soc. Am. 102, 1179–1194 (2012).
2011 | 12 | 14 | 7 | 50 | 3.43 | 34.252 | -116.4322 | 4.91 | 2.42 | 112 | 85 | 178 | 202.17 | 88.01 | 5 | 4 | W. Yang, E. Hauksson, P. M. Shearer, Computing a large refined catalog of focal mechanisms for southern California (1981-2010): Temporal stability of the style of faulting. Bull. Seismol. Soc. Am. 102, 1179–1194 (2012).
2011 | 12 | 14 | 8 | 35 | 12.81 | 33.4925 | -116.5785 | 8.1 | 0.1 | 161 | 74 | 141 | 263.58 | 52.78 | 20.25 | 4 | W. Yang, E. Hauksson, P. M. Shearer, Computing a large refined catalog of focal mechanisms for southern California (1981-2010): Temporal stability of the style of faulting. Bull. Seismol. Soc. Am. 102, 1179–1194 (2012).
2011 | 12 | 14 | 10 | 0 | 41.95 | 33.4162 | -116.5632 | 12.86 | 0.87 | 117 | 55 | 176 | 209.3 | 86.72 | 35.07 | 4 | W. Yang, E. Hauksson, P. M. Shearer, Computing a large refined catalog of focal mechanisms for southern California (1981-2010): Temporal stability of the style of faulting. Bull. Seismol. Soc. Am. 102, 1179–1194 (2012).
2011 | 12 | 14 | 11 | 33 | 36.21 | 33.6798 | -116.6925 | 16.88 | 1.86 | 288 | 27 | 148 | 47.11 | 76.08 | 66.63 | 4 | W. Yang, E. Hauksson, P. M. Shearer, Computing a large refined catalog of focal mechanisms for southern California (1981-2010): Temporal stability of the style of faulting. Bull. Seismol. Soc. Am. 102, 1179–1194 (2012).
2011 | 12 | 14 | 17 | 56 | 33.5 | 34.028 | -116.7335 | 11.34 | 1.08 | 304 | 68 | 155 | 43.91 | 66.93 | 24.03 | 4 | W. Yang, E. Hauksson, P. M. Shearer, Computing a large refined catalog of focal mechanisms for southern California (1981-2010): Temporal stability of the style of faulting. Bull. Seismol. Soc. Am. 102, 1179–1194 (2012).
2011 | 12 | 14 | 20 | 5 | 18.55 | 33.4217 | -116.9117 | 12.68 | 1.06 | 108 | 88 | 180 | 198 | 90 | 2 | 4 | W. Yang, E. Hauksson, P. M. Shearer, Computing a large refined catalog of focal mechanisms for southern California (1981-2010): Temporal stability of the style of faulting. Bull. Seismol. Soc. Am. 102, 1179–1194 (2012).
2011 | 12 | 14 | 20 | 46 | 10.85 | 33.9235 | -116.7613 | 13.04 | 1.12 | 157 | 83 | -166 | 65.26 | 76.11 | -7.21 | 4 | W. Yang, E. Hauksson, P. M. Shearer, Computing a large refined catalog of focal mechanisms for southern California (1981-2010): Temporal stability of the style of faulting. Bull. Seismol. Soc. Am. 102, 1179–1194 (2012).
2011 | 12 | 14 | 21 | 1 | 49.43 | 33.95 | -116.7385 | 15.97 | 1.01 | 302 | 56 | -176 | 209.76 | 86.68 | -34.06 | 4 | W. Yang, E. Hauksson, P. M. Shearer, Computing a large refined catalog of focal mechanisms for southern California (1981-2010): Temporal stability of the style of faulting. Bull. Seismol. Soc. Am. 102, 1179–1194 (2012).
2011 | 12 | 14 | 21 | 6 | 9.18 | 34.1227 | -116.9063 | 8.82 | 1.3 | 307 | 24 | 138 | 76.44 | 74.21 | 71.69 | 4 | W. Yang, E. Hauksson, P. M. Shearer, Computing a large refined catalog of focal mechanisms for southern California (1981-2010): Temporal stability of the style of faulting. Bull. Seismol. Soc. Am. 102, 1179–1194 (2012).
2011 | 12 | 14 | 23 | 42 | 7.55 | 33.474 | -116.5648 | 11.13 | 1.01 | 151 | 51 | -122 | 15.8 | 48.77 | -56.8 | 4 | W. Yang, E. Hauksson, P. M. Shearer, Computing a large refined catalog of focal mechanisms for southern California (1981-2010): Temporal stability of the style of faulting. Bull. Seismol. Soc. Am. 102, 1179–1194 (2012).
2011 | 12 | 15 | 3 | 35 | 51.02 | 33.9127 | -116.7045 | 16.32 | 1.62 | 314 | 60 | 157 | 55.98 | 70.22 | 32.1 | 4 | W. Yang, E. Hauksson, P. M. Shearer, Computing a large refined catalog of focal mechanisms for southern California (1981-2010): Temporal stability of the style of faulting. Bull. Seismol. Soc. Am. 102, 1179–1194 (2012).
2011 | 12 | 15 | 7 | 2 | 56.57 | 33.9918 | -116.8155 | 19.02 | 1.18 | 298 | 73 | 171 | 30.65 | 81.4 | 17.2 | 4 | W. Yang, E. Hauksson, P. M. Shearer, Computing a large refined catalog of focal mechanisms for southern California (1981-2010): Temporal stability of the style of faulting. Bull. Seismol. Soc. Am. 102, 1179–1194 (2012).
2011 | 12 | 15 | 10 | 48 | 20.88 | 32.8515 | -116.816 | 15.64 | 1.3 | 170 | 85 | 161 | 261.72 | 71.08 | 5.29 | 4 | W. Yang, E. Hauksson, P. M. Shearer, Computing a large refined catalog of focal mechanisms for southern California (1981-2010): Temporal stability of the style of faulting. Bull. Seismol. Soc. Am. 102, 1179–1194 (2012).
2011 | 12 | 15 | 12 | 23 | 24.03 | 33.9975 | -116.991 | 14.42 | 1.87 | 137 | 84 | 179 | 227.1 | 89.01 | 6 | 4 | W. Yang, E. Hauksson, P. M. Shearer, Computing a large refined catalog of focal mechanisms for southern California (1981-2010): Temporal stability of the style of faulting. Bull. Seismol. Soc. Am. 102, 1179–1194 (2012).
2011 | 12 | 15 | 18 | 16 | 50.86 | 33.666 | -116.7707 | 11.35 | 0.84 | 146 | 79 | -125 | 40.76 | 36.48 | -18.72 | 4 | W. Yang, E. Hauksson, P. M. Shearer, Computing a large refined catalog of focal mechanisms for southern California (1981-2010): Temporal stability of the style of faulting. Bull. Seismol. Soc. Am. 102, 1179–1194 (2012).
2011 | 12 | 15 | 21 | 46 | 29.87 | 33.6485 | -116.7313 | 14.75 | 0.62 | 320 | 33 | 169 | 59.26 | 84.03 | 57.48 | 4 | W. Yang, E. Hauksson, P. M. Shearer, Computing a large refined catalog of focal mechanisms for southern California (1981-2010): Temporal stability of the style of faulting. Bull. Seismol. Soc. Am. 102, 1179–1194 (2012).
2011 | 12 | 15 | 22 | 23 | 41.97 | 33.5223 | -116.5142 | 14.43 | 1.44 | 331 | 14 | -160 | 221.55 | 85.25 | -76.81 | 4 | W. Yang, E. Hauksson, P. M. Shearer, Computing a large refined catalog of focal mechanisms for southern California (1981-2010): Temporal stability of the style of faulting. Bull. Seismol. Soc. Am. 102, 1179–1194 (2012).
2011 | 12 | 15 | 23 | 36 | 55.81 | 33.9257 | -116.7915 | 16.64 | 1 | 307 | 84 | 158 | 39.42 | 68.13 | 6.47 | 4 | W. Yang, E. Hauksson, P. M. Shearer, Computing a large refined catalog of focal mechanisms for southern California (1981-2010): Temporal stability of the style of faulting. Bull. Seismol. Soc. Am. 102, 1179–1194 (2012).
2011 | 12 | 15 | 23 | 50 | 15.09 | 33.9255 | -116.7912 | 16.61 | 1.22 | 312 | 80 | -179 | 221.83 | 89.02 | -10 | 4 | W. Yang, E. Hauksson, P. M. Shearer, Computing a large refined catalog of focal mechanisms for southern California (1981-2010): Temporal stability of the style of faulting. Bull. Seismol. Soc. Am. 102, 1179–1194 (2012).
2011 | 12 | 16 | 7 | 23 | 46.14 | 33.422 | -116.374 | 11.64 | 1.66 | 290 | 66 | 159 | 28.87 | 70.89 | 25.5 | 4 | W. Yang, E. Hauksson, P. M. Shearer, Computing a large refined catalog of focal mechanisms for southern California (1981-2010): Temporal stability of the style of faulting. Bull. Seismol. Soc. Am. 102, 1179–1194 (2012).
2011 | 12 | 16 | 8 | 41 | 35.15 | 33.036 | -116.4218 | 4.41 | 1.5 | 136 | 65 | -173 | 43.03 | 83.66 | -25.16 | 4 | W. Yang, E. Hauksson, P. M. Shearer, Computing a large refined catalog of focal mechanisms for southern California (1981-2010): Temporal stability of the style of faulting. Bull. Seismol. Soc. Am. 102, 1179–1194 (2012).
2011 | 12 | 16 | 9 | 45 | 34.84 | 34.22 | -117.5688 | 9.36 | 1.5 | 122 | 83 | 167 | 213.61 | 77.1 | 7.18 | 4 | W. Yang, E. Hauksson, P. M. Shearer, Computing a large refined catalog of focal mechanisms for southern California (1981-2010): Temporal stability of the style of faulting. Bull. Seismol. Soc. Am. 102, 1179–1194 (2012).
2011 | 12 | 16 | 18 | 44 | 58.2 | 33.521 | -116.5213 | 13.72 | 1.52 | 136 | 76 | 156 | 232.15 | 66.76 | 15.27 | 4 | W. Yang, E. Hauksson, P. M. Shearer, Computing a large refined catalog of focal mechanisms for southern California (1981-2010): Temporal stability of the style of faulting. Bull. Seismol. Soc. Am. 102, 1179–1194 (2012).
2011 | 12 | 17 | 4 | 46 | 15.44 | 33.6245 | -116.6762 | 13.18 | 1.32 | 322 | 62 | 161 | 61.18 | 73.29 | 29.35 | 4 | W. Yang, E. Hauksson, P. M. Shearer, Computing a large refined catalog of focal mechanisms for southern California (1981-2010): Temporal stability of the style of faulting. Bull. Seismol. Soc. Am. 102, 1179–1194 (2012).
2011 | 12 | 17 | 6 | 6 | 12 | 18.188 | -67.37 | 14 | 5.2 | 317 | 32 | -34 | 76.77 | 72.76 | -117.39 | 17 | Moment tensors from U.S. Geological Survey Advanced National Seismic System (ANSS) Comprehensive Catalog of Earthquake Events and Products, https://www.sciencebase.gov/catalog/item/52eab950e4b0444d1ce67917
2011 | 12 | 17 | 6 | 9 | 9 | 18.172 | -67.371 | 17 | 5.1 | 87 | 72 | -111 | 318.17 | 27.39 | -42.2 | 17 | Moment tensors from U.S. Geological Survey Advanced National Seismic System (ANSS) Comprehensive Catalog of Earthquake Events and Products, https://www.sciencebase.gov/catalog/item/52eab950e4b0444d1ce67917
2011 | 12 | 17 | 6 | 9 | 23.15 | 33.7985 | -116.7028 | 18.05 | 2.5 | 170 | 88 | -166 | 79.5 | 76.01 | -2.06 | 4 | W. Yang, E. Hauksson, P. M. Shearer, Computing a large refined catalog of focal mechanisms for southern California (1981-2010): Temporal stability of the style of faulting. Bull. Seismol. Soc. Am. 102, 1179–1194 (2012).
2011 | 12 | 17 | 6 | 27 | 11.64 | 33.4972 | -116.4918 | 12.3 | 0.91 | 288 | 55 | -137 | 169.86 | 56.04 | -43.75 | 4 | W. Yang, E. Hauksson, P. M. Shearer, Computing a large refined catalog of focal mechanisms for southern California (1981-2010): Temporal stability of the style of faulting. Bull. Seismol. Soc. Am. 102, 1179–1194 (2012).
2011 | 12 | 17 | 22 | 52 | 28.61 | 34.1605 | -116.423 | 10.99 | 1.06 | 308 | 78 | -176 | 217.17 | 86.09 | -12.03 | 4 | W. Yang, E. Hauksson, P. M. Shearer, Computing a large refined catalog of focal mechanisms for southern California (1981-2010): Temporal stability of the style of faulting. Bull. Seismol. Soc. Am. 102, 1179–1194 (2012).
2011 | 12 | 17 | 22 | 53 | 35.08 | 34.1605 | -116.4228 | 10.9 | 1.05 | 130 | 85 | 177 | 220.26 | 87.01 | 5.01 | 4 | W. Yang, E. Hauksson, P. M. Shearer, Computing a large refined catalog of focal mechanisms for southern California (1981-2010): Temporal stability of the style of faulting. Bull. Seismol. Soc. Am. 102, 1179–1194 (2012).
2011 | 12 | 17 | 23 | 35 | 59.88 | 32.551 | -116.777 | 0 | 1.72 | 285 | 90 | -93 | 195 | 3 | 0 | 4 | W. Yang, E. Hauksson, P. M. Shearer, Computing a large refined catalog of focal mechanisms for southern California (1981-2010): Temporal stability of the style of faulting. Bull. Seismol. Soc. Am. 102, 1179–1194 (2012).
2011 | 12 | 18 | 1 | 2 | 58.02 | 33.4722 | -116.5668 | 10.88 | 0.45 | 30 | 56 | -56 | 159.66 | 46.58 | -129.66 | 4 | W. Yang, E. Hauksson, P. M. Shearer, Computing a large refined catalog of focal mechanisms for southern California (1981-2010): Temporal stability of the style of faulting. Bull. Seismol. Soc. Am. 102, 1179–1194 (2012).
2011 | 12 | 18 | 4 | 30 | 6.68 | 33.6747 | -116.7472 | 17.17 | 1.44 | 123 | 83 | 161 | 215.4 | 71.15 | 7.4 | 4 | W. Yang, E. Hauksson, P. M. Shearer, Computing a large refined catalog of focal mechanisms for southern California (1981-2010): Temporal stability of the style of faulting. Bull. Seismol. Soc. Am. 102, 1179–1194 (2012).
2011 | 12 | 19 | 11 | 44 | 17.18 | 33.8962 | -117.0327 | 16.62 | 0.95 | 163 | 83 | 167 | 254.61 | 77.1 | 7.18 | 4 | W. Yang, E. Hauksson, P. M. Shearer, Computing a large refined catalog of focal mechanisms for southern California (1981-2010): Temporal stability of the style of faulting. Bull. Seismol. Soc. Am. 102, 1179–1194 (2012).
2011 | 12 | 19 | 20 | 9 | 5.33 | 33.4903 | -116.4817 | 14.08 | 1.79 | 331 | 49 | -150 | 220.25 | 67.83 | -45.11 | 4 | W. Yang, E. Hauksson, P. M. Shearer, Computing a large refined catalog of focal mechanisms for southern California (1981-2010): Temporal stability of the style of faulting. Bull. Seismol. Soc. Am. 102, 1179–1194 (2012).
2011 | 12 | 20 | 1 | 54 | 17 | 14.05 | -93.46 | 20.8 | 5.1 | 93 | 61 | 70 | 309.9 | 34.73 | 121.68 | 1 | International Seismological Centre (ISC) Bulletin (http://www.isc.ac.uk/iscbulletin/search/fmechanisms/)
2011 | 12 | 20 | 5 | 2 | 26.52 | 33.6558 | -116.7177 | 16.17 | 1.02 | 310 | 84 | 154 | 42.92 | 64.15 | 6.67 | 4 | W. Yang, E. Hauksson, P. M. Shearer, Computing a large refined catalog of focal mechanisms for southern California (1981-2010): Temporal stability of the style of faulting. Bull. Seismol. Soc. Am. 102, 1179–1194 (2012).
2011 | 12 | 20 | 5 | 6 | 37.04 | 36.5608 | -121.1277 | 4.02 | 3 | 110 | 60 | 60 | 339.11 | 41.41 | 130.89 | 3 | NCEDC, Northern California Earthquake Data Center. UC Berkeley Seismol. Lab. (2014), doi:10.7932/NCEDC.
2011 | 12 | 20 | 8 | 32 | 23.17 | 34.0113 | -117.5935 | 4.76 | 3.53 | 152 | 67 | 176 | 243.57 | 86.32 | 23.05 | 4 | W. Yang, E. Hauksson, P. M. Shearer, Computing a large refined catalog of focal mechanisms for southern California (1981-2010): Temporal stability of the style of faulting. Bull. Seismol. Soc. Am. 102, 1179–1194 (2012).
2011 | 12 | 20 | 13 | 22 | 28.35 | 34.0108 | -117.5933 | 4.85 | 1.87 | 154 | 84 | 162 | 245.95 | 72.1 | 6.31 | 4 | W. Yang, E. Hauksson, P. M. Shearer, Computing a large refined catalog of focal mechanisms for southern California (1981-2010): Temporal stability of the style of faulting. Bull. Seismol. Soc. Am. 102, 1179–1194 (2012).
2011 | 12 | 20 | 19 | 0 | 48.27 | 33.9617 | -117.0057 | 16.95 | 1.36 | 290 | 77 | 170 | 22.27 | 80.26 | 13.19 | 4 | W. Yang, E. Hauksson, P. M. Shearer, Computing a large refined catalog of focal mechanisms for southern California (1981-2010): Temporal stability of the style of faulting. Bull. Seismol. Soc. Am. 102, 1179–1194 (2012).
2011 | 12 | 21 | 16 | 50 | 20.16 | 33.5828 | -116.806 | 7.99 | 1.08 | 152 | 83 | 177 | 242.37 | 87.02 | 7.01 | 4 | W. Yang, E. Hauksson, P. M. Shearer, Computing a large refined catalog of focal mechanisms for southern California (1981-2010): Temporal stability of the style of faulting. Bull. Seismol. Soc. Am. 102, 1179–1194 (2012).
2011 | 12 | 21 | 17 | 20 | 16.24 | 33.4693 | -116.4652 | 11.96 | 1.84 | 117 | 87 | -169 | 26.42 | 79.02 | -3.06 | 4 | W. Yang, E. Hauksson, P. M. Shearer, Computing a large refined catalog of focal mechanisms for southern California (1981-2010): Temporal stability of the style of faulting. Bull. Seismol. Soc. Am. 102, 1179–1194 (2012).
2011 | 12 | 22 | 14 | 16 | 32.21 | 34.5725 | -116.5962 | 4.51 | 1.47 | 323 | 87 | -163 | 232.08 | 73.02 | -3.14 | 4 | W. Yang, E. Hauksson, P. M. Shearer, Computing a large refined catalog of focal mechanisms for southern California (1981-2010): Temporal stability of the style of faulting. Bull. Seismol. Soc. Am. 102, 1179–1194 (2012).
2011 | 12 | 22 | 14 | 18 | 44.29 | 34.5722 | -116.5955 | 4.77 | 1.77 | 322 | 89 | -162 | 231.68 | 72 | -1.05 | 4 | W. Yang, E. Hauksson, P. M. Shearer, Computing a large refined catalog of focal mechanisms for southern California (1981-2010): Temporal stability of the style of faulting. Bull. Seismol. Soc. Am. 102, 1179–1194 (2012).
2011 | 12 | 23 | 5 | 30 | 29.85 | 39.4123 | -120.1237 | -1.93 | 3.05 | 55 | 80 | 0 | 325 | 90 | -170 | 3 | NCEDC, Northern California Earthquake Data Center. UC Berkeley Seismol. Lab. (2014), doi:10.7932/NCEDC.
2011 | 12 | 23 | 7 | 57 | 0.46 | 33.7113 | -116.7568 | 16.43 | 0.94 | 63 | 9 | -60 | 212.69 | 82.21 | -94.53 | 4 | W. Yang, E. Hauksson, P. M. Shearer, Computing a large refined catalog of focal mechanisms for southern California (1981-2010): Temporal stability of the style of faulting. Bull. Seismol. Soc. Am. 102, 1179–1194 (2012).
2011 | 12 | 23 | 8 | 20 | 46.96 | 32.9842 | -115.5287 | 9.56 | 2.07 | 18 | 35 | -92 | 200.44 | 55.02 | -88.6 | 4 | W. Yang, E. Hauksson, P. M. Shearer, Computing a large refined catalog of focal mechanisms for southern California (1981-2010): Temporal stability of the style of faulting. Bull. Seismol. Soc. Am. 102, 1179–1194 (2012).
2011 | 12 | 23 | 10 | 57 | 51.93 | 33.479 | -116.5948 | 10.81 | 0.87 | 126 | 52 | 153 | 233.42 | 69.04 | 41.25 | 4 | W. Yang, E. Hauksson, P. M. Shearer, Computing a large refined catalog of focal mechanisms for southern California (1981-2010): Temporal stability of the style of faulting. Bull. Seismol. Soc. Am. 102, 1179–1194 (2012).
2011 | 12 | 23 | 12 | 32 | 41 | 30.603 | -113.974 | 10 | 4.9 | 48 | 78 | -9 | 139.89 | 81.2 | -167.85 | 17 | Moment tensors from U.S. Geological Survey Advanced National Seismic System (ANSS) Comprehensive Catalog of Earthquake Events and Products, https://www.sciencebase.gov/catalog/item/52eab950e4b0444d1ce67917
2011 | 12 | 24 | 0 | 17 | 39.47 | 34.0542 | -116.955 | 15.76 | 1.17 | 95 | 44 | -104 | 294.12 | 47.62 | -76.85 | 4 | W. Yang, E. Hauksson, P. M. Shearer, Computing a large refined catalog of focal mechanisms for southern California (1981-2010): Temporal stability of the style of faulting. Bull. Seismol. Soc. Am. 102, 1179–1194 (2012).
2011 | 12 | 24 | 0 | 53 | 53.45 | 33.7155 | -116.7638 | 16.8 | 1.24 | 339 | 50 | -178 | 247.71 | 88.47 | -40.02 | 4 | W. Yang, E. Hauksson, P. M. Shearer, Computing a large refined catalog of focal mechanisms for southern California (1981-2010): Temporal stability of the style of faulting. Bull. Seismol. Soc. Am. 102, 1179–1194 (2012).
2011 | 12 | 25 | 0 | 39 | 42.63 | 33.4727 | -116.5598 | 7.23 | 0.76 | 140 | 65 | 166 | 236.02 | 77.33 | 25.67 | 4 | W. Yang, E. Hauksson, P. M. Shearer, Computing a large refined catalog of focal mechanisms for southern California (1981-2010): Temporal stability of the style of faulting. Bull. Seismol. Soc. Am. 102, 1179–1194 (2012).
2011 | 12 | 25 | 11 | 47 | 50.81 | 34.0463 | -117.241 | 17.13 | 1.43 | 168 | 65 | -165 | 71.54 | 76.43 | -25.77 | 4 | W. Yang, E. Hauksson, P. M. Shearer, Computing a large refined catalog of focal mechanisms for southern California (1981-2010): Temporal stability of the style of faulting. Bull. Seismol. Soc. Am. 102, 1179–1194 (2012).
2011 | 12 | 25 | 17 | 49 | 28.42 | 33.7128 | -116.8232 | 15.72 | 1.03 | 356 | 72 | -141 | 251.95 | 53.24 | -22.69 | 4 | W. Yang, E. Hauksson, P. M. Shearer, Computing a large refined catalog of focal mechanisms for southern California (1981-2010): Temporal stability of the style of faulting. Bull. Seismol. Soc. Am. 102, 1179–1194 (2012).
2011 | 12 | 26 | 8 | 43 | 58.8 | 33.597 | -116.6307 | 13.91 | 0.75 | 62 | 87 | 92 | 208.29 | 3.61 | 56.34 | 4 | W. Yang, E. Hauksson, P. M. Shearer, Computing a large refined catalog of focal mechanisms for southern California (1981-2010): Temporal stability of the style of faulting. Bull. Seismol. Soc. Am. 102, 1179–1194 (2012).
2011 | 12 | 26 | 9 | 36 | 54.8 | 33.1543 | -116.5518 | 14.91 | 1.08 | 142 | 77 | 153 | 238.54 | 63.75 | 14.53 | 4 | W. Yang, E. Hauksson, P. M. Shearer, Computing a large refined catalog of focal mechanisms for southern California (1981-2010): Temporal stability of the style of faulting. Bull. Seismol. Soc. Am. 102, 1179–1194 (2012).
2011 | 12 | 26 | 20 | 2 | 52.87 | 36.1495 | -117.8302 | 4.71 | 1.71 | 315 | 61 | 170 | 49.89 | 81.26 | 29.37 | 4 | W. Yang, E. Hauksson, P. M. Shearer, Computing a large refined catalog of focal mechanisms for southern California (1981-2010): Temporal stability of the style of faulting. Bull. Seismol. Soc. Am. 102, 1179–1194 (2012).
2011 | 12 | 27 | 5 | 8 | 46.98 | 33.287 | -116.8222 | 13.34 | 0.85 | 320 | 50 | 165 | 59.77 | 78.56 | 40.98 | 4 | W. Yang, E. Hauksson, P. M. Shearer, Computing a large refined catalog of focal mechanisms for southern California (1981-2010): Temporal stability of the style of faulting. Bull. Seismol. Soc. Am. 102, 1179–1194 (2012).
2011 | 12 | 27 | 6 | 41 | 30.91 | 34.6237 | -118.4403 | 11.93 | 1.75 | 271 | 55 | 106 | 64.44 | 38.05 | 68.51 | 4 | W. Yang, E. Hauksson, P. M. Shearer, Computing a large refined catalog of focal mechanisms for southern California (1981-2010): Temporal stability of the style of faulting. Bull. Seismol. Soc. Am. 102, 1179–1194 (2012).
2011 | 12 | 27 | 8 | 27 | 52.43 | 34.125 | -116.1113 | 17.2 | 1.01 | 326 | 52 | 116 | 107.61 | 44.91 | 60.7 | 4 | W. Yang, E. Hauksson, P. M. Shearer, Computing a large refined catalog of focal mechanisms for southern California (1981-2010): Temporal stability of the style of faulting. Bull. Seismol. Soc. Am. 102, 1179–1194 (2012).
2011 | 12 | 27 | 13 | 44 | 6.65 | 33.4753 | -116.5402 | 8.36 | 1.23 | 210 | 24 | -59 | 356.67 | 69.6 | -102.92 | 4 | W. Yang, E. Hauksson, P. M. Shearer, Computing a large refined catalog of focal mechanisms for southern California (1981-2010): Temporal stability of the style of faulting. Bull. Seismol. Soc. Am. 102, 1179–1194 (2012).
2011 | 12 | 27 | 21 | 1 | 32.11 | 33.9412 | -116.9905 | 16.5 | 1.16 | 332 | 89 | 129 | 63.23 | 39.01 | 1.59 | 4 | W. Yang, E. Hauksson, P. M. Shearer, Computing a large refined catalog of focal mechanisms for southern California (1981-2010): Temporal stability of the style of faulting. Bull. Seismol. Soc. Am. 102, 1179–1194 (2012).
2011 | 12 | 28 | 0 | 22 | 33.15 | 35.041 | -117.667 | 5.6 | 1.72 | 304 | 37 | -68 | 97.17 | 56.08 | -105.76 | 4 | W. Yang, E. Hauksson, P. M. Shearer, Computing a large refined catalog of focal mechanisms for southern California (1981-2010): Temporal stability of the style of faulting. Bull. Seismol. Soc. Am. 102, 1179–1194 (2012).
2011 | 12 | 28 | 2 | 44 | 31.98 | 33.9992 | -116.8027 | 12.37 | 1.09 | 297 | 69 | 170 | 30.62 | 80.67 | 21.3 | 4 | W. Yang, E. Hauksson, P. M. Shearer, Computing a large refined catalog of focal mechanisms for southern California (1981-2010): Temporal stability of the style of faulting. Bull. Seismol. Soc. Am. 102, 1179–1194 (2012).
2011 | 12 | 28 | 4 | 28 | 29.79 | 33.9518 | -116.6443 | 15.14 | 0.89 | 149 | 88 | -168 | 58.57 | 78.01 | -2.04 | 4 | W. Yang, E. Hauksson, P. M. Shearer, Computing a large refined catalog of focal mechanisms for southern California (1981-2010): Temporal stability of the style of faulting. Bull. Seismol. Soc. Am. 102, 1179–1194 (2012).
2011 | 12 | 28 | 10 | 0 | 11.21 | 33.7055 | -116.8115 | 16.15 | 0.77 | 236 | 58 | -95 | 65.37 | 32.35 | -82.06 | 4 | W. Yang, E. Hauksson, P. M. Shearer, Computing a large refined catalog of focal mechanisms for southern California (1981-2010): Temporal stability of the style of faulting. Bull. Seismol. Soc. Am. 102, 1179–1194 (2012).
2011 | 12 | 28 | 16 | 47 | 30.72 | 34.1517 | -117.6923 | 5.35 | 1.86 | 284 | 80 | 173 | 15.22 | 83.11 | 10.07 | 4 | W. Yang, E. Hauksson, P. M. Shearer, Computing a large refined catalog of focal mechanisms for southern California (1981-2010): Temporal stability of the style of faulting. Bull. Seismol. Soc. Am. 102, 1179–1194 (2012).
2011 | 12 | 28 | 21 | 3 | 33.21 | 34.0138 | -116.9288 | 16.53 | 1.34 | 34 | 40 | -93 | 217.91 | 50.07 | -87.49 | 4 | W. Yang, E. Hauksson, P. M. Shearer, Computing a large refined catalog of focal mechanisms for southern California (1981-2010): Temporal stability of the style of faulting. Bull. Seismol. Soc. Am. 102, 1179–1194 (2012).
2011 | 12 | 29 | 1 | 12 | 3.6 | 33.629 | -116.7248 | 16.35 | 2.39 | 313 | 36 | 142 | 75.3 | 68.78 | 60.21 | 4 | W. Yang, E. Hauksson, P. M. Shearer, Computing a large refined catalog of focal mechanisms for southern California (1981-2010): Temporal stability of the style of faulting. Bull. Seismol. Soc. Am. 102, 1179–1194 (2012).
2011 | 12 | 29 | 12 | 33 | 41.26 | 33.4728 | -116.565 | 11.29 | 0.67 | 128 | 56 | -165 | 29.48 | 77.61 | -34.93 | 4 | W. Yang, E. Hauksson, P. M. Shearer, Computing a large refined catalog of focal mechanisms for southern California (1981-2010): Temporal stability of the style of faulting. Bull. Seismol. Soc. Am. 102, 1179–1194 (2012).
2011 | 12 | 29 | 12 | 34 | 8.08 | 33.473 | -116.565 | 11.27 | 1.14 | 133 | 52 | -157 | 28.35 | 72.07 | -40.32 | 4 | W. Yang, E. Hauksson, P. M. Shearer, Computing a large refined catalog of focal mechanisms for southern California (1981-2010): Temporal stability of the style of faulting. Bull. Seismol. Soc. Am. 102, 1179–1194 (2012).
2011 | 12 | 29 | 12 | 35 | 34.4 | 33.4727 | -116.56 | 7.23 | 0.56 | 120 | 62 | 155 | 222.35 | 68.09 | 30.4 | 4 | W. Yang, E. Hauksson, P. M. Shearer, Computing a large refined catalog of focal mechanisms for southern California (1981-2010): Temporal stability of the style of faulting. Bull. Seismol. Soc. Am. 102, 1179–1194 (2012).
2011 | 12 | 29 | 22 | 54 | 11.21 | 33.9742 | -116.7388 | 18.53 | 2.3 | 309 | 60 | 139 | 62.49 | 55.38 | 37.42 | 4 | W. Yang, E. Hauksson, P. M. Shearer, Computing a large refined catalog of focal mechanisms for southern California (1981-2010): Temporal stability of the style of faulting. Bull. Seismol. Soc. Am. 102, 1179–1194 (2012).
2011 | 12 | 29 | 23 | 20 | 39.43 | 33.158 | -116.4502 | 13.72 | 1.4 | 125 | 78 | 180 | 215 | 90 | 12 | 4 | W. Yang, E. Hauksson, P. M. Shearer, Computing a large refined catalog of focal mechanisms for southern California (1981-2010): Temporal stability of the style of faulting. Bull. Seismol. Soc. Am. 102, 1179–1194 (2012).
2011 | 12 | 30 | 5 | 34 | 56.79 | 33.495 | -116.5788 | 8.17 | 0.24 | 164 | 74 | 139 | 267.47 | 50.9 | 20.8 | 4 | W. Yang, E. Hauksson, P. M. Shearer, Computing a large refined catalog of focal mechanisms for southern California (1981-2010): Temporal stability of the style of faulting. Bull. Seismol. Soc. Am. 102, 1179–1194 (2012).
2011 | 12 | 30 | 14 | 43 | 22.71 | 33.4978 | -116.4933 | 13.24 | 1.07 | 345 | 78 | -154 | 249.21 | 64.61 | -13.31 | 4 | W. Yang, E. Hauksson, P. M. Shearer, Computing a large refined catalog of focal mechanisms for southern California (1981-2010): Temporal stability of the style of faulting. Bull. Seismol. Soc. Am. 102, 1179–1194 (2012).
2011 | 12 | 30 | 21 | 3 | 47.26 | 33.9152 | -117.0302 | 15.75 | 1.21 | 1 | 52 | -163 | 260.34 | 76.68 | -39.25 | 4 | W. Yang, E. Hauksson, P. M. Shearer, Computing a large refined catalog of focal mechanisms for southern California (1981-2010): Temporal stability of the style of faulting. Bull. Seismol. Soc. Am. 102, 1179–1194 (2012).
2011 | 12 | 31 | 16 | 48 | 23.33 | 33.1593 | -116.4785 | 11.3 | 1.54 | 297 | 64 | 124 | 60.02 | 41.83 | 41.1 | 4 | W. Yang, E. Hauksson, P. M. Shearer, Computing a large refined catalog of focal mechanisms for southern California (1981-2010): Temporal stability of the style of faulting. Bull. Seismol. Soc. Am. 102, 1179–1194 (2012).
2011 | 12 | 31 | 20 | 5 | 1 | 41.12 | -80.68 | 3 | 3.69 | 270 | 85 | -10 | 0.88 | 80.04 | -174.92 | 2 | R. B. Herrmann, H. M. Benz, C. J. Ammon, Monitoring the earthquake source process in North America. Bull. Seismol. Soc. Am. 101, 2609–2625 (2011).
2012 | 1 | 1 | 8 | 35 | 47.5 | 33.6687 | -116.7262 | 14.32 | 0.58 | 10 | 22 | -137 | 239.15 | 75.2 | -73.54 | 4 | W. Yang, E. Hauksson, P. M. Shearer, Computing a large refined catalog of focal mechanisms for southern California (1981-2010): Temporal stability of the style of faulting. Bull. Seismol. Soc. Am. 102, 1179–1194 (2012).
2012 | 1 | 1 | 13 | 33 | 41.77 | 33.65 | -117.0057 | 14.5 | 1.41 | 155 | 84 | 149 | 248.59 | 59.19 | 6.99 | 4 | W. Yang, E. Hauksson, P. M. Shearer, Computing a large refined catalog of focal mechanisms for southern California (1981-2010): Temporal stability of the style of faulting. Bull. Seismol. Soc. Am. 102, 1179–1194 (2012).
2012 | 1 | 1 | 14 | 19 | 9.52 | 33.706 | -116.7245 | 17.95 | 0.6 | 133 | 72 | -114 | 8.24 | 29.68 | -38.62 | 4 | W. Yang, E. Hauksson, P. M. Shearer, Computing a large refined catalog of focal mechanisms for southern California (1981-2010): Temporal stability of the style of faulting. Bull. Seismol. Soc. Am. 102, 1179–1194 (2012).
2012 | 1 | 1 | 23 | 56 | 28.34 | 34.3377 | -118.4825 | 7.66 | 1.27 | 337 | 56 | -144 | 224.89 | 60.84 | -39.82 | 4 | W. Yang, E. Hauksson, P. M. Shearer, Computing a large refined catalog of focal mechanisms for southern California (1981-2010): Temporal stability of the style of faulting. Bull. Seismol. Soc. Am. 102, 1179–1194 (2012).
2012 | 1 | 2 | 7 | 11 | 39.93 | 33.4283 | -116.827 | 12.89 | 1.17 | 314 | 79 | -170 | 222.07 | 80.19 | -11.17 | 4 | W. Yang, E. Hauksson, P. M. Shearer, Computing a large refined catalog of focal mechanisms for southern California (1981-2010): Temporal stability of the style of faulting. Bull. Seismol. Soc. Am. 102, 1179–1194 (2012).
2012 | 1 | 2 | 7 | 18 | 9.32 | 33.8378 | -117.8388 | 10.93 | 1.2 | 314 | 58 | 140 | 67.97 | 56.97 | 39.2 | 4 | W. Yang, E. Hauksson, P. M. Shearer, Computing a large refined catalog of focal mechanisms for southern California (1981-2010): Temporal stability of the style of faulting. Bull. Seismol. Soc. Am. 102, 1179–1194 (2012).
2012 | 1 | 2 | 8 | 8 | 5.86 | 33.52 | -116.5282 | 12.48 | 1.31 | 82 | 83 | 95 | 226.33 | 8.6 | 54.63 | 4 | W. Yang, E. Hauksson, P. M. Shearer, Computing a large refined catalog of focal mechanisms for southern California (1981-2010): Temporal stability of the style of faulting. Bull. Seismol. Soc. Am. 102, 1179–1194 (2012).
2012 | 1 | 2 | 11 | 18 | 5.23 | 35.9462 | -117.6442 | 2.89 | 2.01 | 304 | 82 | -169 | 212.45 | 79.11 | -8.15 | 4 | W. Yang, E. Hauksson, P. M. Shearer, Computing a large refined catalog of focal mechanisms for southern California (1981-2010): Temporal stability of the style of faulting. Bull. Seismol. Soc. Am. 102, 1179–1194 (2012).
2012 | 1 | 2 | 11 | 57 | 10.76 | 35.947 | -117.6435 | 2.86 | 1.26 | 300 | 60 | -171 | 205.47 | 82.21 | -30.31 | 4 | W. Yang, E. Hauksson, P. M. Shearer, Computing a large refined catalog of focal mechanisms for southern California (1981-2010): Temporal stability of the style of faulting. Bull. Seismol. Soc. Am. 102, 1179–1194 (2012).
2012 | 1 | 2 | 12 | 58 | 42.58 | 35.9458 | -117.6452 | 2.94 | 1.75 | 305 | 77 | -167 | 212.03 | 77.34 | -13.33 | 4 | W. Yang, E. Hauksson, P. M. Shearer, Computing a large refined catalog of focal mechanisms for southern California (1981-2010): Temporal stability of the style of faulting. Bull. Seismol. Soc. Am. 102, 1179–1194 (2012).
2012 | 1 | 3 | 1 | 43 | 48.04 | 33.5023 | -116.5037 | 14.02 | 0.72 | 338 | 66 | -150 | 234.78 | 62.82 | -27.21 | 4 | W. Yang, E. Hauksson, P. M. Shearer, Computing a large refined catalog of focal mechanisms for southern California (1981-2010): Temporal stability of the style of faulting. Bull. Seismol. Soc. Am. 102, 1179–1194 (2012).
2012 | 1 | 3 | 4 | 18 | 49.55 | 35.9468 | -117.6433 | 2.84 | 0.86 | 296 | 73 | 174 | 27.76 | 84.26 | 17.09 | 4 | W. Yang, E. Hauksson, P. M. Shearer, Computing a large refined catalog of focal mechanisms for southern California (1981-2010): Temporal stability of the style of faulting. Bull. Seismol. Soc. Am. 102, 1179–1194 (2012).
2012 | 1 | 4 | 7 | 59 | 26.76 | 33.2023 | -116.383 | 13.31 | 1.03 | 105 | 37 | 113 | 257.01 | 56.36 | 73.59 | 4 | W. Yang, E. Hauksson, P. M. Shearer, Computing a large refined catalog of focal mechanisms for southern California (1981-2010): Temporal stability of the style of faulting. Bull. Seismol. Soc. Am. 102, 1179–1194 (2012).
2012 | 1 | 4 | 13 | 7 | 48.37 | 33.1738 | -115.5952 | 4.09 | 1.38 | 331 | 82 | -169 | 239.45 | 79.11 | -8.15 | 4 | W. Yang, E. Hauksson, P. M. Shearer, Computing a large refined catalog of focal mechanisms for southern California (1981-2010): Temporal stability of the style of faulting. Bull. Seismol. Soc. Am. 102, 1179–1194 (2012).
2012 | 1 | 4 | 16 | 25 | 35 | 59.076 | -138.0246 | 9.9 | 4.2 | 138 | 51 | 92 | 314.82 | 39.04 | 87.53 | 17 | Moment tensors from U.S. Geological Survey Advanced National Seismic System (ANSS) Comprehensive Catalog of Earthquake Events and Products, https://www.sciencebase.gov/catalog/item/52eab950e4b0444d1ce67917
2012 | 1 | 4 | 18 | 25 | 42.49 | 33.2493 | -116.4132 | 3.91 | 2.09 | 304 | 86 | 154 | 35.95 | 64.07 | 4.45 | 4 | W. Yang, E. Hauksson, P. M. Shearer, Computing a large refined catalog of focal mechanisms for southern California (1981-2010): Temporal stability of the style of faulting. Bull. Seismol. Soc. Am. 102, 1179–1194 (2012).
2012 | 1 | 4 | 20 | 49 | 13.13 | 33.5018 | -116.5035 | 14.15 | 0.61 | 55 | 89 | 115 | 147.14 | 25.02 | 2.37 | 4 | W. Yang, E. Hauksson, P. M. Shearer, Computing a large refined catalog of focal mechanisms for southern California (1981-2010): Temporal stability of the style of faulting. Bull. Seismol. Soc. Am. 102, 1179–1194 (2012).
2012 | 1 | 4 | 21 | 39 | 7.66 | 35.9463 | -117.6453 | 2.98 | 1.85 | 301 | 74 | -176 | 209.9 | 86.16 | -16.04 | 4 | W. Yang, E. Hauksson, P. M. Shearer, Computing a large refined catalog of focal mechanisms for southern California (1981-2010): Temporal stability of the style of faulting. Bull. Seismol. Soc. Am. 102, 1179–1194 (2012).
2012 | 1 | 4 | 23 | 6 | 5.46 | 33.7162 | -116.7603 | 17.05 | 1.46 | 320 | 22 | 134 | 93.83 | 74.37 | 74.32 | 4 | W. Yang, E. Hauksson, P. M. Shearer, Computing a large refined catalog of focal mechanisms for southern California (1981-2010): Temporal stability of the style of faulting. Bull. Seismol. Soc. Am. 102, 1179–1194 (2012).
2012 | 1 | 5 | 0 | 19 | 28.84 | 33.4878 | -116.4718 | 12.63 | 0.65 | 346 | 83 | -125 | 246.13 | 35.61 | -12.08 | 4 | W. Yang, E. Hauksson, P. M. Shearer, Computing a large refined catalog of focal mechanisms for southern California (1981-2010): Temporal stability of the style of faulting. Bull. Seismol. Soc. Am. 102, 1179–1194 (2012).
2012 | 1 | 5 | 0 | 20 | 7.94 | 33.4877 | -116.472 | 12.59 | 0.91 | 151 | 88 | 148 | 242.25 | 58.02 | 2.36 | 4 | W. Yang, E. Hauksson, P. M. Shearer, Computing a large refined catalog of focal mechanisms for southern California (1981-2010): Temporal stability of the style of faulting. Bull. Seismol. Soc. Am. 102, 1179–1194 (2012).
2012 | 1 | 5 | 0 | 21 | 6.26 | 33.4887 | -116.473 | 12.56 | 0.62 | 152 | 85 | 149 | 245 | 59.13 | 5.83 | 4 | W. Yang, E. Hauksson, P. M. Shearer, Computing a large refined catalog of focal mechanisms for southern California (1981-2010): Temporal stability of the style of faulting. Bull. Seismol. Soc. Am. 102, 1179–1194 (2012).
2012 | 1 | 5 | 0 | 21 | 35.23 | 33.4882 | -116.472 | 12.6 | 1.18 | 152 | 81 | 166 | 244.23 | 76.18 | 9.27 | 4 | W. Yang, E. Hauksson, P. M. Shearer, Computing a large refined catalog of focal mechanisms for southern California (1981-2010): Temporal stability of the style of faulting. Bull. Seismol. Soc. Am. 102, 1179–1194 (2012).
2012 | 1 | 5 | 4 | 5 | 25.32 | 33.5162 | -116.512 | 13.59 | 0.6 | 357 | 37 | -137 | 230.32 | 65.77 | -61.14 | 4 | W. Yang, E. Hauksson, P. M. Shearer, Computing a large refined catalog of focal mechanisms for southern California (1981-2010): Temporal stability of the style of faulting. Bull. Seismol. Soc. Am. 102, 1179–1194 (2012).
2012 | 1 | 5 | 9 | 0 | 3.29 | 34.195 | -117.0613 | 3.52 | 2.58 | 88 | 77 | 153 | 184.54 | 63.75 | 14.53 | 4 | W. Yang, E. Hauksson, P. M. Shearer, Computing a large refined catalog of focal mechanisms for southern California (1981-2010): Temporal stability of the style of faulting. Bull. Seismol. Soc. Am. 102, 1179–1194 (2012).
2012 | 1 | 5 | 9 | 35 | 29 | 18.94 | -70.42 | 23 | 5.5 | 191 | 84 | 118 | 292.12 | 28.58 | 12.62 | 1 | International Seismological Centre (ISC) Bulletin (http://www.isc.ac.uk/iscbulletin/search/fmechanisms/)
2012 | 1 | 5 | 12 | 41 | 30.2 | 34.1947 | -117.061 | 3.47 | 1.56 | 85 | 83 | 152 | 178.71 | 62.23 | 7.92 | 4 | W. Yang, E. Hauksson, P. M. Shearer, Computing a large refined catalog of focal mechanisms for southern California (1981-2010): Temporal stability of the style of faulting. Bull. Seismol. Soc. Am. 102, 1179–1194 (2012).
2012 | 1 | 6 | 2 | 47 | 50.59 | 34.0078 | -116.3322 | 4.75 | 3.08 | 297 | 60 | -173 | 203.49 | 83.94 | -30.19 | 4 | W. Yang, E. Hauksson, P. M. Shearer, Computing a large refined catalog of focal mechanisms for southern California (1981-2010): Temporal stability of the style of faulting. Bull. Seismol. Soc. Am. 102, 1179–1194 (2012).
2012 | 1 | 6 | 7 | 1 | 2.88 | 34.0772 | -117.8375 | 13.53 | 1.85 | 151 | 67 | -140 | 42.85 | 53.72 | -28.99 | 4 | W. Yang, E. Hauksson, P. M. Shearer, Computing a large refined catalog of focal mechanisms for southern California (1981-2010): Temporal stability of the style of faulting. Bull. Seismol. Soc. Am. 102, 1179–1194 (2012).
2012 | 1 | 6 | 8 | 18 | 8.36 | 33.204 | -115.5765 | 4.67 | 1.46 | 168 | 82 | -131 | 68.9 | 41.64 | -12.09 | 4 | W. Yang, E. Hauksson, P. M. Shearer, Computing a large refined catalog of focal mechanisms for southern California (1981-2010): Temporal stability of the style of faulting. Bull. Seismol. Soc. Am. 102, 1179–1194 (2012).
2012 | 1 | 6 | 13 | 44 | 27.86 | 33.4953 | -116.5787 | 8.15 | 0.23 | 175 | 84 | 149 | 268.59 | 59.19 | 6.99 | 4 | W. Yang, E. Hauksson, P. M. Shearer, Computing a large refined catalog of focal mechanisms for southern California (1981-2010): Temporal stability of the style of faulting. Bull. Seismol. Soc. Am. 102, 1179–1194 (2012).
2012 | 1 | 7 | 0 | 3 | 0.26 | 33.5692 | -116.6105 | 12.64 | 0.94 | 310 | 62 | -159 | 209.78 | 71.55 | -29.66 | 4 | W. Yang, E. Hauksson, P. M. Shearer, Computing a large refined catalog of focal mechanisms for southern California (1981-2010): Temporal stability of the style of faulting. Bull. Seismol. Soc. Am. 102, 1179–1194 (2012).
2012 | 1 | 7 | 7 | 21 | 29.41 | 33.5693 | -116.6107 | 12.6 | 0.64 | 204 | 84 | -91 | 33.48 | 6.08 | -80.57 | 4 | W. Yang, E. Hauksson, P. M. Shearer, Computing a large refined catalog of focal mechanisms for southern California (1981-2010): Temporal stability of the style of faulting. Bull. Seismol. Soc. Am. 102, 1179–1194 (2012).
2012 | 1 | 7 | 17 | 38 | 18.8 | 34.3202 | -117.0813 | 4.76 | 1.89 | 311 | 65 | -173 | 218.03 | 83.66 | -25.16 | 4 | W. Yang, E. Hauksson, P. M. Shearer, Computing a large refined catalog of focal mechanisms for southern California (1981-2010): Temporal stability of the style of faulting. Bull. Seismol. Soc. Am. 102, 1179–1194 (2012).
2012 | 1 | 7 | 18 | 1 | 42.81 | 36.0032 | -117.8708 | 3.68 | 1.92 | 179 | 90 | 159 | 269 | 69 | 0 | 4 | W. Yang, E. Hauksson, P. M. Shearer, Computing a large refined catalog of focal mechanisms for southern California (1981-2010): Temporal stability of the style of faulting. Bull. Seismol. Soc. Am. 102, 1179–1194 (2012).
2012 | 1 | 8 | 19 | 9 | 20.97 | 34.004 | -118.3752 | 10.1 | 1.68 | 7 | 83 | -174 | 276.27 | 84.04 | -7.04 | 4 | W. Yang, E. Hauksson, P. M. Shearer, Computing a large refined catalog of focal mechanisms for southern California (1981-2010): Temporal stability of the style of faulting. Bull. Seismol. Soc. Am. 102, 1179–1194 (2012).
2012 | 1 | 9 | 6 | 43 | 33.58 | 33.49 | -116.7797 | 3.05 | 0.57 | 157 | 87 | 173 | 247.37 | 83.01 | 3.02 | 4 | W. Yang, E. Hauksson, P. M. Shearer, Computing a large refined catalog of focal mechanisms for southern California (1981-2010): Temporal stability of the style of faulting. Bull. Seismol. Soc. Am. 102, 1179–1194 (2012).
2012 | 1 | 9 | 8 | 29 | 10.86 | 33.4895 | -116.7792 | 3.09 | 0.6 | 164 | 89 | 175 | 254.09 | 85 | 1 | 4 | W. Yang, E. Hauksson, P. M. Shearer, Computing a large refined catalog of focal mechanisms for southern California (1981-2010): Temporal stability of the style of faulting. Bull. Seismol. Soc. Am. 102, 1179–1194 (2012).
2012 | 1 | 9 | 12 | 24 | 13.67 | 33.69 | -116.7117 | 16.59 | 1.33 | 60 | 14 | -92 | 242.06 | 76.01 | -89.5 | 4 | W. Yang, E. Hauksson, P. M. Shearer, Computing a large refined catalog of focal mechanisms for southern California (1981-2010): Temporal stability of the style of faulting. Bull. Seismol. Soc. Am. 102, 1179–1194 (2012).
2012 | 1 | 9 | 23 | 9 | 15.82 | 34.264 | -116.4537 | 3.1 | 1.59 | 326 | 84 | -152 | 232.82 | 62.17 | -6.79 | 4 | W. Yang, E. Hauksson, P. M. Shearer, Computing a large refined catalog of focal mechanisms for southern California (1981-2010): Temporal stability of the style of faulting. Bull. Seismol. Soc. Am. 102, 1179–1194 (2012).
2012 | 1 | 10 | 6 | 8 | 33.17 | 33.58 | -116.6272 | 12.24 | 0.52 | 279 | 32 | 151 | 34.18 | 75.11 | 61.34 | 4 | W. Yang, E. Hauksson, P. M. Shearer, Computing a large refined catalog of focal mechanisms for southern California (1981-2010): Temporal stability of the style of faulting. Bull. Seismol. Soc. Am. 102, 1179–1194 (2012).
2012 | 1 | 10 | 6 | 18 | 37.91 | 34.263 | -116.4535 | 2.98 | 1.46 | 140 | 86 | 134 | 234.13 | 44.14 | 5.75 | 4 | W. Yang, E. Hauksson, P. M. Shearer, Computing a large refined catalog of focal mechanisms for southern California (1981-2010): Temporal stability of the style of faulting. Bull. Seismol. Soc. Am. 102, 1179–1194 (2012).
2012 | 1 | 10 | 13 | 32 | 0.44 | 33.5103 | -116.5032 | 13.8 | 0.98 | 306 | 1 | 172 | 44 | 89.86 | 89.01 | 4 | W. Yang, E. Hauksson, P. M. Shearer, Computing a large refined catalog of focal mechanisms for southern California (1981-2010): Temporal stability of the style of faulting. Bull. Seismol. Soc. Am. 102, 1179–1194 (2012).
2012 | 1 | 10 | 18 | 21 | 44.74 | 34.265 | -116.4545 | 2.78 | 2.19 | 327 | 86 | -152 | 234.88 | 62.07 | -4.53 | 4 | W. Yang, E. Hauksson, P. M. Shearer, Computing a large refined catalog of focal mechanisms for southern California (1981-2010): Temporal stability of the style of faulting. Bull. Seismol. Soc. Am. 102, 1179–1194 (2012).
2012 | 1 | 10 | 23 | 30 | 26.38 | 33.6528 | -116.6928 | 14.56 | 1.28 | 314 | 79 | -133 | 212.44 | 44.12 | -15.91 | 4 | W. Yang, E. Hauksson, P. M. Shearer, Computing a large refined catalog of focal mechanisms for southern California (1981-2010): Temporal stability of the style of faulting. Bull. Seismol. Soc. Am. 102, 1179–1194 (2012).
2012 | 1 | 11 | 3 | 59 | 47.16 | 34.2655 | -116.456 | 2.21 | 1.64 | 182 | 87 | 173 | 272.37 | 83.01 | 3.02 | 4 | W. Yang, E. Hauksson, P. M. Shearer, Computing a large refined catalog of focal mechanisms for southern California (1981-2010): Temporal stability of the style of faulting. Bull. Seismol. Soc. Am. 102, 1179–1194 (2012).
2012 | 1 | 12 | 9 | 9 | 46.81 | 34.0803 | -117.8337 | 13.21 | 1.68 | 138 | 89 | 177 | 228.05 | 87 | 1 | 4 | W. Yang, E. Hauksson, P. M. Shearer, Computing a large refined catalog of focal mechanisms for southern California (1981-2010): Temporal stability of the style of faulting. Bull. Seismol. Soc. Am. 102, 1179–1194 (2012).
2012 | 1 | 12 | 14 | 20 | 33 | 52.83 | -166.69 | 19 | 5.3 | 36 | 62 | 89 | 218.13 | 28.02 | 91.88 | 1 | International Seismological Centre (ISC) Bulletin (http://www.isc.ac.uk/iscbulletin/search/fmechanisms/)
2012 | 1 | 12 | 20 | 45 | 47.44 | 33.3795 | -116.731 | 12.69 | 1.36 | 192 | 41 | -74 | 351.2 | 50.9 | -103.47 | 4 | W. Yang, E. Hauksson, P. M. Shearer, Computing a large refined catalog of focal mechanisms for southern California (1981-2010): Temporal stability of the style of faulting. Bull. Seismol. Soc. Am. 102, 1179–1194 (2012).
2012 | 1 | 13 | 1 | 38 | 30 | 57.61 | -149.01 | 22.9 | 4.9 | 125 | 67 | 151 | 227.22 | 63.5 | 25.89 | 1 | International Seismological Centre (ISC) Bulletin (http://www.isc.ac.uk/iscbulletin/search/fmechanisms/)
2012 | 1 | 13 | 4 | 11 | 57 | 33.603 | -116.6292 | 15.66 | 1.12 | 334 | 53 | 173 | 68.23 | 84.41 | 37.21 | 4 | W. Yang, E. Hauksson, P. M. Shearer, Computing a large refined catalog of focal mechanisms for southern California (1981-2010): Temporal stability of the style of faulting. Bull. Seismol. Soc. Am. 102, 1179–1194 (2012).
2012 | 1 | 13 | 4 | 35 | 49.18 | 34.3732 | -116.9522 | 3.82 | 2.21 | 299 | 73 | -172 | 206.65 | 82.35 | -17.16 | 4 | W. Yang, E. Hauksson, P. M. Shearer, Computing a large refined catalog of focal mechanisms for southern California (1981-2010): Temporal stability of the style of faulting. Bull. Seismol. Soc. Am. 102, 1179–1194 (2012).
2012 | 1 | 13 | 4 | 39 | 20.69 | 34.3735 | -116.952 | 3.86 | 1.33 | 305 | 58 | -180 | 215 | 90 | -32 | 4 | W. Yang, E. Hauksson, P. M. Shearer, Computing a large refined catalog of focal mechanisms for southern California (1981-2010): Temporal stability of the style of faulting. Bull. Seismol. Soc. Am. 102, 1179–1194 (2012).
2012 | 1 | 13 | 8 | 30 | 22.91 | 33.002 | -115.5558 | 8.94 | 1.44 | 200 | 83 | -173 | 109.14 | 83.05 | -7.05 | 4 | W. Yang, E. Hauksson, P. M. Shearer, Computing a large refined catalog of focal mechanisms for southern California (1981-2010): Temporal stability of the style of faulting. Bull. Seismol. Soc. Am. 102, 1179–1194 (2012).
2012 | 1 | 13 | 11 | 47 | 51.14 | 33.9745 | -116.8477 | 18.13 | 1.8 | 355 | 71 | -170 | 261.71 | 80.55 | -19.27 | 4 | W. Yang, E. Hauksson, P. M. Shearer, Computing a large refined catalog of focal mechanisms for southern California (1981-2010): Temporal stability of the style of faulting. Bull. Seismol. Soc. Am. 102, 1179–1194 (2012).
2012 | 1 | 13 | 17 | 31 | 42.14 | 33.6562 | -116.7215 | 15.65 | 0.96 | 291 | 49 | 137 | 52.46 | 59.02 | 49.93 | 4 | W. Yang, E. Hauksson, P. M. Shearer, Computing a large refined catalog of focal mechanisms for southern California (1981-2010): Temporal stability of the style of faulting. Bull. Seismol. Soc. Am. 102, 1179–1194 (2012).
2012 | 1 | 13 | 19 | 46 | 4.8 | 51.08 | -130.72 | 10 | 5.23 | 177.71 | 8.27 | -160.38 | 68.28 | 87.23 | -82.2 | 8 | H. Kao et al., Regional Centroid-Moment-Tensor Analysis for Earthquakes in Canada and Adjacent Regions: An Update. Seismol. Res. Lett. 83, 505–515 (2012), and other references.
2012 | 1 | 13 | 20 | 17 | 5.11 | 34.091 | -117.8082 | 15.51 | 1.73 | 137 | 82 | -159 | 43.94 | 69.21 | -8.56 | 4 | W. Yang, E. Hauksson, P. M. Shearer, Computing a large refined catalog of focal mechanisms for southern California (1981-2010): Temporal stability of the style of faulting. Bull. Seismol. Soc. Am. 102, 1179–1194 (2012).
2012 | 1 | 13 | 21 | 22 | 16.61 | 34.2675 | -116.4553 | 2.77 | 2.44 | 333 | 76 | -169 | 240.31 | 79.33 | -14.25 | 4 | W. Yang, E. Hauksson, P. M. Shearer, Computing a large refined catalog of focal mechanisms for southern California (1981-2010): Temporal stability of the style of faulting. Bull. Seismol. Soc. Am. 102, 1179–1194 (2012).
2012 | 1 | 14 | 1 | 42 | 10.14 | 36.659 | -121.2775 | 3.3 | 3.15 | 225 | 70 | -20 | 322.1 | 71.25 | -158.83 | 3 | NCEDC, Northern California Earthquake Data Center. UC Berkeley Seismol. Lab. (2014), doi:10.7932/NCEDC.
2012 | 1 | 14 | 2 | 21 | 6.31 | 33.953 | -117.0665 | 15.96 | 1.11 | 10 | 43 | -78 | 173.79 | 48.16 | -100.97 | 4 | W. Yang, E. Hauksson, P. M. Shearer, Computing a large refined catalog of focal mechanisms for southern California (1981-2010): Temporal stability of the style of faulting. Bull. Seismol. Soc. Am. 102, 1179–1194 (2012).
2012 | 1 | 14 | 3 | 40 | 49.75 | 33.6588 | -116.6767 | 14.53 | 0.79 | 93 | 11 | -74 | 256.72 | 79.43 | -93.07 | 4 | W. Yang, E. Hauksson, P. M. Shearer, Computing a large refined catalog of focal mechanisms for southern California (1981-2010): Temporal stability of the style of faulting. Bull. Seismol. Soc. Am. 102, 1179–1194 (2012).
2012 | 1 | 14 | 5 | 16 | 47.05 | 34.2692 | -116.4522 | 3.43 | 1.27 | 327 | 84 | -118 | 225.88 | 28.58 | -12.62 | 4 | W. Yang, E. Hauksson, P. M. Shearer, Computing a large refined catalog of focal mechanisms for southern California (1981-2010): Temporal stability of the style of faulting. Bull. Seismol. Soc. Am. 102, 1179–1194 (2012).
2012 | 1 | 14 | 14 | 15 | 37.99 | 33.3735 | -116.3865 | 11.7 | 1.39 | 316 | 90 | 179 | 46 | 89 | 0 | 4 | W. Yang, E. Hauksson, P. M. Shearer, Computing a large refined catalog of focal mechanisms for southern California (1981-2010): Temporal stability of the style of faulting. Bull. Seismol. Soc. Am. 102, 1179–1194 (2012).
2012 | 1 | 14 | 17 | 55 | 0.94 | 34.155 | -116.4628 | 9.95 | 1.03 | 192 | 80 | -177 | 101.48 | 87.05 | -10.01 | 4 | W. Yang, E. Hauksson, P. M. Shearer, Computing a large refined catalog of focal mechanisms for southern California (1981-2010): Temporal stability of the style of faulting. Bull. Seismol. Soc. Am. 102, 1179–1194 (2012).
2012 | 1 | 15 | 0 | 5 | 44.78 | 34.2635 | -116.4515 | 3.21 | 2.1 | 308 | 54 | -177 | 216.24 | 87.57 | -36.04 | 4 | W. Yang, E. Hauksson, P. M. Shearer, Computing a large refined catalog of focal mechanisms for southern California (1981-2010): Temporal stability of the style of faulting. Bull. Seismol. Soc. Am. 102, 1179–1194 (2012).
2012 | 1 | 15 | 1 | 21 | 6.64 | 34.3732 | -116.952 | 3.88 | 1.28 | 301 | 62 | 178 | 31.94 | 88.23 | 28.01 | 4 | W. Yang, E. Hauksson, P. M. Shearer, Computing a large refined catalog of focal mechanisms for southern California (1981-2010): Temporal stability of the style of faulting. Bull. Seismol. Soc. Am. 102, 1179–1194 (2012).
2012 | 1 | 15 | 4 | 32 | 28 | 33.1487 | -116.5372 | 14.6 | 1.48 | 330 | 88 | -170 | 239.65 | 80.01 | -2.03 | 4 | W. Yang, E. Hauksson, P. M. Shearer, Computing a large refined catalog of focal mechanisms for southern California (1981-2010): Temporal stability of the style of faulting. Bull. Seismol. Soc. Am. 102, 1179–1194 (2012).
2012 | 1 | 15 | 12 | 7 | 1.43 | 33.9825 | -116.8118 | 13.53 | 1.33 | 311 | 71 | 157 | 48.87 | 68.32 | 20.51 | 4 | W. Yang, E. Hauksson, P. M. Shearer, Computing a large refined catalog of focal mechanisms for southern California (1981-2010): Temporal stability of the style of faulting. Bull. Seismol. Soc. Am. 102, 1179–1194 (2012).
2012 | 1 | 15 | 15 | 48 | 25.87 | 33.8855 | -116.894 | 12.78 | 1.11 | 140 | 70 | -162 | 43.66 | 73.12 | -20.94 | 4 | W. Yang, E. Hauksson, P. M. Shearer, Computing a large refined catalog of focal mechanisms for southern California (1981-2010): Temporal stability of the style of faulting. Bull. Seismol. Soc. Am. 102, 1179–1194 (2012).
2012 | 1 | 15 | 17 | 24 | 27.55 | 33.974 | -116.9387 | 14.29 | 0.74 | 287 | 89 | 124 | 18.48 | 34.01 | 1.79 | 4 | W. Yang, E. Hauksson, P. M. Shearer, Computing a large refined catalog of focal mechanisms for southern California (1981-2010): Temporal stability of the style of faulting. Bull. Seismol. Soc. Am. 102, 1179–1194 (2012).
2012 | 1 | 15 | 18 | 6 | 36.21 | 33.9192 | -116.7757 | 18.08 | 1.03 | 287 | 66 | 133 | 40.57 | 48.08 | 33.14 | 4 | W. Yang, E. Hauksson, P. M. Shearer, Computing a large refined catalog of focal mechanisms for southern California (1981-2010): Temporal stability of the style of faulting. Bull. Seismol. Soc. Am. 102, 1179–1194 (2012).
2012 | 1 | 16 | 4 | 8 | 18.97 | 33.975 | -117.78 | 11.27 | 1.35 | 151 | 89 | 142 | 241.78 | 52.01 | 1.27 | 4 | W. Yang, E. Hauksson, P. M. Shearer, Computing a large refined catalog of focal mechanisms for southern California (1981-2010): Temporal stability of the style of faulting. Bull. Seismol. Soc. Am. 102, 1179–1194 (2012).
2012 | 1 | 16 | 6 | 8 | 25.9 | 33.919 | -116.6518 | 16.29 | 0.92 | 295 | 75 | 164 | 29.24 | 74.56 | 15.58 | 4 | W. Yang, E. Hauksson, P. M. Shearer, Computing a large refined catalog of focal mechanisms for southern California (1981-2010): Temporal stability of the style of faulting. Bull. Seismol. Soc. Am. 102, 1179–1194 (2012).
2012 | 1 | 16 | 6 | 50 | 32.61 | 33.4663 | -116.7795 | 13.07 | 1.53 | 317 | 86 | -171 | 226.37 | 81.02 | -4.05 | 4 | W. Yang, E. Hauksson, P. M. Shearer, Computing a large refined catalog of focal mechanisms for southern California (1981-2010): Temporal stability of the style of faulting. Bull. Seismol. Soc. Am. 102, 1179–1194 (2012).
2012 | 1 | 16 | 7 | 11 | 0.4 | 33.364 | -116.3227 | 11.2 | 0.84 | 341 | 84 | -177 | 250.69 | 87.02 | -6.01 | 4 | W. Yang, E. Hauksson, P. M. Shearer, Computing a large refined catalog of focal mechanisms for southern California (1981-2010): Temporal stability of the style of faulting. Bull. Seismol. Soc. Am. 102, 1179–1194 (2012).
2012 | 1 | 16 | 8 | 29 | 10.62 | 33.4825 | -116.5002 | 12.93 | 0.64 | 337 | 79 | -156 | 242.14 | 66.47 | -12.01 | 4 | W. Yang, E. Hauksson, P. M. Shearer, Computing a large refined catalog of focal mechanisms for southern California (1981-2010): Temporal stability of the style of faulting. Bull. Seismol. Soc. Am. 102, 1179–1194 (2012).
2012 | 1 | 16 | 11 | 16 | 17.68 | 33.491 | -116.7783 | 3.3 | 0.74 | 337 | 87 | -172 | 246.58 | 82.01 | -3.03 | 4 | W. Yang, E. Hauksson, P. M. Shearer, Computing a large refined catalog of focal mechanisms for southern California (1981-2010): Temporal stability of the style of faulting. Bull. Seismol. Soc. Am. 102, 1179–1194 (2012).
2012 | 1 | 16 | 17 | 19 | 25.21 | 33.471 | -116.4433 | 12.29 | 1.55 | 148 | 89 | -171 | 57.84 | 81 | -1.01 | 4 | W. Yang, E. Hauksson, P. M. Shearer, Computing a large refined catalog of focal mechanisms for southern California (1981-2010): Temporal stability of the style of faulting. Bull. Seismol. Soc. Am. 102, 1179–1194 (2012).
2012 | 1 | 17 | 3 | 44 | 52.87 | 33.0045 | -116.4478 | 5.5 | 1.23 | 309 | 85 | 146 | 42.36 | 56.15 | 6.02 | 4 | W. Yang, E. Hauksson, P. M. Shearer, Computing a large refined catalog of focal mechanisms for southern California (1981-2010): Temporal stability of the style of faulting. Bull. Seismol. Soc. Am. 102, 1179–1194 (2012).
2012 | 1 | 17 | 6 | 47 | 32.37 | 32.9127 | -116.2288 | 4.93 | 1.92 | 310 | 88 | 153 | 41.02 | 63.02 | 2.24 | 4 | W. Yang, E. Hauksson, P. M. Shearer, Computing a large refined catalog of focal mechanisms for southern California (1981-2010): Temporal stability of the style of faulting. Bull. Seismol. Soc. Am. 102, 1179–1194 (2012).
2012 | 1 | 17 | 7 | 0 | 58.88 | 32.9122 | -116.2283 | 4.88 | 1.43 | 121 | 85 | -177 | 30.74 | 87.01 | -5.01 | 4 | W. Yang, E. Hauksson, P. M. Shearer, Computing a large refined catalog of focal mechanisms for southern California (1981-2010): Temporal stability of the style of faulting. Bull. Seismol. Soc. Am. 102, 1179–1194 (2012).
2012 | 1 | 17 | 9 | 55 | 0.52 | 40.528 | -124.7825 | 23.58 | 4.28 | 125 | 65 | 140 | 234.53 | 54.37 | 31.33 | 3 | NCEDC, Northern California Earthquake Data Center. UC Berkeley Seismol. Lab. (2014), doi:10.7932/NCEDC.
2012 | 1 | 17 | 17 | 26 | 0.04 | 33.4933 | -116.5787 | 8.2 | 0.86 | 175 | 83 | 151 | 268.86 | 61.24 | 7.99 | 4 | W. Yang, E. Hauksson, P. M. Shearer, Computing a large refined catalog of focal mechanisms for southern California (1981-2010): Temporal stability of the style of faulting. Bull. Seismol. Soc. Am. 102, 1179–1194 (2012).
2012 | 1 | 18 | 20 | 0 | 48.66 | 33.3875 | -116.8793 | 13.58 | 1.37 | 285 | 32 | -102 | 119.07 | 58.78 | -82.6 | 4 | W. Yang, E. Hauksson, P. M. Shearer, Computing a large refined catalog of focal mechanisms for southern California (1981-2010): Temporal stability of the style of faulting. Bull. Seismol. Soc. Am. 102, 1179–1194 (2012).
2012 | 1 | 19 | 0 | 57 | 59.17 | 38.7863 | -122.7697 | 1.51 | 3.13 | 160 | 90 | -170 | 70 | 80 | 0 | 3 | NCEDC, Northern California Earthquake Data Center. UC Berkeley Seismol. Lab. (2014), doi:10.7932/NCEDC.
2012 | 1 | 20 | 7 | 56 | 11.91 | 33.6565 | -116.697 | 18.25 | 0.88 | 317 | 38 | 163 | 60.55 | 79.63 | 53.23 | 4 | W. Yang, E. Hauksson, P. M. Shearer, Computing a large refined catalog of focal mechanisms for southern California (1981-2010): Temporal stability of the style of faulting. Bull. Seismol. Soc. Am. 102, 1179–1194 (2012).
2012 | 1 | 20 | 10 | 13 | 19.96 | 33.5953 | -116.6297 | 13.85 | 0.96 | 65 | 8 | -67 | 221.8 | 82.64 | -93.14 | 4 | W. Yang, E. Hauksson, P. M. Shearer, Computing a large refined catalog of focal mechanisms for southern California (1981-2010): Temporal stability of the style of faulting. Bull. Seismol. Soc. Am. 102, 1179–1194 (2012).
2012 | 1 | 20 | 13 | 27 | 58.96 | 32.5532 | -115.6887 | 2.43 | 2.8 | 323 | 76 | 135 | 66.6 | 46.68 | 19.42 | 4 | W. Yang, E. Hauksson, P. M. Shearer, Computing a large refined catalog of focal mechanisms for southern California (1981-2010): Temporal stability of the style of faulting. Bull. Seismol. Soc. Am. 102, 1179–1194 (2012).
2012 | 1 | 20 | 15 | 24 | 38.79 | 34.2703 | -116.4552 | 2.77 | 2.43 | 358 | 68 | -179 | 267.63 | 89.07 | -22 | 4 | W. Yang, E. Hauksson, P. M. Shearer, Computing a large refined catalog of focal mechanisms for southern California (1981-2010): Temporal stability of the style of faulting. Bull. Seismol. Soc. Am. 102, 1179–1194 (2012).
2012 | 1 | 21 | 8 | 53 | 43.91 | 33.29 | -116.7747 | 10.17 | 1.2 | 299 | 79 | -171 | 207.27 | 81.17 | -11.13 | 4 | W. Yang, E. Hauksson, P. M. Shearer, Computing a large refined catalog of focal mechanisms for southern California (1981-2010): Temporal stability of the style of faulting. Bull. Seismol. Soc. Am. 102, 1179–1194 (2012).
2012 | 1 | 21 | 16 | 14 | 17.5 | 34.295 | -117.5528 | 11.5 | 1.62 | 294 | 60 | 101 | 92.76 | 31.78 | 71.71 | 4 | W. Yang, E. Hauksson, P. M. Shearer, Computing a large refined catalog of focal mechanisms for southern California (1981-2010): Temporal stability of the style of faulting. Bull. Seismol. Soc. Am. 102, 1179–1194 (2012).
2012 | 1 | 21 | 17 | 10 | 30.75 | 33.6482 | -116.7138 | 14.23 | 1.75 | 344 | 60 | 167 | 80.58 | 78.77 | 30.65 | 4 | W. Yang, E. Hauksson, P. M. Shearer, Computing a large refined catalog of focal mechanisms for southern California (1981-2010): Temporal stability of the style of faulting. Bull. Seismol. Soc. Am. 102, 1179–1194 (2012).
2012 | 1 | 21 | 17 | 41 | 35.64 | 34.4972 | -118.8422 | 14.23 | 2.51 | 137 | 76 | 162 | 231.49 | 72.55 | 14.69 | 4 | W. Yang, E. Hauksson, P. M. Shearer, Computing a large refined catalog of focal mechanisms for southern California (1981-2010): Temporal stability of the style of faulting. Bull. Seismol. Soc. Am. 102, 1179–1194 (2012).
2012 | 1 | 22 | 15 | 2 | 21.8 | 33.2873 | -116.7765 | 10.37 | 1.18 | 289 | 78 | 180 | 19 | 90 | 12 | 4 | W. Yang, E. Hauksson, P. M. Shearer, Computing a large refined catalog of focal mechanisms for southern California (1981-2010): Temporal stability of the style of faulting. Bull. Seismol. Soc. Am. 102, 1179–1194 (2012).
2012 | 1 | 22 | 15 | 24 | 23.52 | 33.2523 | -116.4108 | 4.01 | 2.17 | 286 | 72 | 132 | 34.94 | 45.03 | 25.9 | 4 | W. Yang, E. Hauksson, P. M. Shearer, Computing a large refined catalog of focal mechanisms for southern California (1981-2010): Temporal stability of the style of faulting. Bull. Seismol. Soc. Am. 102, 1179–1194 (2012).
2012 | 1 | 22 | 17 | 59 | 8.18 | 33.9712 | -117.2215 | 12.75 | 1.22 | 191 | 50 | -83 | 0.19 | 40.51 | -98.26 | 4 | W. Yang, E. Hauksson, P. M. Shearer, Computing a large refined catalog of focal mechanisms for southern California (1981-2010): Temporal stability of the style of faulting. Bull. Seismol. Soc. Am. 102, 1179–1194 (2012).
2012 | 1 | 23 | 5 | 15 | 7.36 | 33.476 | -116.4323 | 13.1 | 1.84 | 305 | 68 | -174 | 212.75 | 84.44 | -22.11 | 4 | W. Yang, E. Hauksson, P. M. Shearer, Computing a large refined catalog of focal mechanisms for southern California (1981-2010): Temporal stability of the style of faulting. Bull. Seismol. Soc. Am. 102, 1179–1194 (2012).
2012 | 1 | 23 | 20 | 50 | 14 | 19.542 | -70.077 | 8.8 | 5.1 | 41 | 11 | -4 | 134.93 | 89.24 | -100.97 | 17 | Moment tensors from U.S. Geological Survey Advanced National Seismic System (ANSS) Comprehensive Catalog of Earthquake Events and Products, https://www.sciencebase.gov/catalog/item/52eab950e4b0444d1ce67917
2012 | 1 | 24 | 0 | 30 | 59.79 | 33.6708 | -116.7162 | 16.01 | 1.19 | 349 | 41 | -165 | 247.57 | 80.22 | -49.98 | 4 | W. Yang, E. Hauksson, P. M. Shearer, Computing a large refined catalog of focal mechanisms for southern California (1981-2010): Temporal stability of the style of faulting. Bull. Seismol. Soc. Am. 102, 1179–1194 (2012).
2012 | 1 | 24 | 7 | 56 | 20.79 | 33.4963 | -116.5788 | 8.12 | 0.47 | 179 | 82 | 156 | 272.55 | 66.25 | 8.75 | 4 | W. Yang, E. Hauksson, P. M. Shearer, Computing a large refined catalog of focal mechanisms for southern California (1981-2010): Temporal stability of the style of faulting. Bull. Seismol. Soc. Am. 102, 1179–1194 (2012).
2012 | 1 | 24 | 12 | 11 | 28.89 | 38.9693 | -122.693 | 2.58 | 3.8 | 160 | 90 | -160 | 70 | 70 | 0 | 3 | NCEDC, Northern California Earthquake Data Center. UC Berkeley Seismol. Lab. (2014), doi:10.7932/NCEDC.
2012 | 1 | 24 | 13 | 34 | 50 | 52.53 | -167.04 | 21.9 | 4.9 | 72 | 63 | 93 | 245.42 | 27.15 | 84.14 | 1 | International Seismological Centre (ISC) Bulletin (http://www.isc.ac.uk/iscbulletin/search/fmechanisms/)
2012 | 1 | 24 | 21 | 29 | 49.9 | 33.4925 | -116.5787 | 8.06 | 0.53 | 174 | 87 | 155 | 265.4 | 65.04 | 3.31 | 4 | W. Yang, E. Hauksson, P. M. Shearer, Computing a large refined catalog of focal mechanisms for southern California (1981-2010): Temporal stability of the style of faulting. Bull. Seismol. Soc. Am. 102, 1179–1194 (2012).
2012 | 1 | 24 | 22 | 34 | 39.55 | 33.6335 | -116.6892 | 14.47 | 1.37 | 325 | 36 | 157 | 73.95 | 76.72 | 56.23 | 4 | W. Yang, E. Hauksson, P. M. Shearer, Computing a large refined catalog of focal mechanisms for southern California (1981-2010): Temporal stability of the style of faulting. Bull. Seismol. Soc. Am. 102, 1179–1194 (2012).
2012 | 1 | 25 | 0 | 45 | 58 | 52.62 | -167.09 | 16.3 | 5.2 | 75 | 72 | 94 | 242.25 | 18.42 | 77.88 | 1 | International Seismological Centre (ISC) Bulletin (http://www.isc.ac.uk/iscbulletin/search/fmechanisms/)
2012 | 1 | 26 | 2 | 20 | 19.64 | 36.9353 | -121.6802 | 11.03 | 3.39 | 235 | 80 | 40 | 136.71 | 50.73 | 167.04 | 3 | NCEDC, Northern California Earthquake Data Center. UC Berkeley Seismol. Lab. (2014), doi:10.7932/NCEDC.
2012 | 1 | 26 | 2 | 21 | 3.37 | 36.9363 | -121.683 | 10.98 | 3.22 | 145 | 60 | -170 | 49.96 | 81.35 | -30.38 | 3 | NCEDC, Northern California Earthquake Data Center. UC Berkeley Seismol. Lab. (2014), doi:10.7932/NCEDC.
2012 | 1 | 26 | 10 | 16 | 49.18 | 41.0347 | -121.997 | 10.02 | 3.21 | 185 | 85 | 40 | 90.82 | 50.18 | 173.48 | 3 | NCEDC, Northern California Earthquake Data Center. UC Berkeley Seismol. Lab. (2014), doi:10.7932/NCEDC.
2012 | 1 | 26 | 16 | 55 | 43.59 | 33.609 | -116.9268 | 8.25 | 0.93 | 163 | 88 | 172 | 253.28 | 82 | 2.02 | 4 | W. Yang, E. Hauksson, P. M. Shearer, Computing a large refined catalog of focal mechanisms for southern California (1981-2010): Temporal stability of the style of faulting. Bull. Seismol. Soc. Am. 102, 1179–1194 (2012).
2012 | 1 | 27 | 1 | 12 | 50.16 | 33.643 | -116.7145 | 13.31 | 1.22 | 322 | 78 | 130 | 65.92 | 41.47 | 18.3 | 4 | W. Yang, E. Hauksson, P. M. Shearer, Computing a large refined catalog of focal mechanisms for southern California (1981-2010): Temporal stability of the style of faulting. Bull. Seismol. Soc. Am. 102, 1179–1194 (2012).
2012 | 1 | 27 | 5 | 21 | 42.35 | 38.8122 | -122.8163 | 2.76 | 3.28 | 180 | 75 | -160 | 84.62 | 70.71 | -15.92 | 3 | NCEDC, Northern California Earthquake Data Center. UC Berkeley Seismol. Lab. (2014), doi:10.7932/NCEDC.
2012 | 1 | 27 | 7 | 17 | 46.71 | 33.6433 | -116.7143 | 13.33 | 0.76 | 157 | 86 | -125 | 61.31 | 35.2 | -6.95 | 4 | W. Yang, E. Hauksson, P. M. Shearer, Computing a large refined catalog of focal mechanisms for southern California (1981-2010): Temporal stability of the style of faulting. Bull. Seismol. Soc. Am. 102, 1179–1194 (2012).
2012 | 1 | 27 | 7 | 33 | 55.97 | 33.4457 | -116.6347 | 5.54 | 1.08 | 325 | 83 | -179 | 234.88 | 89.01 | -7 | 4 | W. Yang, E. Hauksson, P. M. Shearer, Computing a large refined catalog of focal mechanisms for southern California (1981-2010): Temporal stability of the style of faulting. Bull. Seismol. Soc. Am. 102, 1179–1194 (2012).
2012 | 1 | 27 | 8 | 42 | 22.98 | 33.6432 | -116.7148 | 13.31 | 1.47 | 318 | 71 | 136 | 65.45 | 48.94 | 25.58 | 4 | W. Yang, E. Hauksson, P. M. Shearer, Computing a large refined catalog of focal mechanisms for southern California (1981-2010): Temporal stability of the style of faulting. Bull. Seismol. Soc. Am. 102, 1179–1194 (2012).
2012 | 1 | 27 | 10 | 49 | 55.73 | 33.9688 | -117.0643 | 17.26 | 1.16 | 352 | 42 | -136 | 226.34 | 62.3 | -57.07 | 4 | W. Yang, E. Hauksson, P. M. Shearer, Computing a large refined catalog of focal mechanisms for southern California (1981-2010): Temporal stability of the style of faulting. Bull. Seismol. Soc. Am. 102, 1179–1194 (2012).
2012 | 1 | 27 | 11 | 59 | 59.74 | 33.968 | -117.0655 | 16.94 | 1.15 | 26 | 34 | -60 | 171.15 | 61.03 | -108.64 | 4 | W. Yang, E. Hauksson, P. M. Shearer, Computing a large refined catalog of focal mechanisms for southern California (1981-2010): Temporal stability of the style of faulting. Bull. Seismol. Soc. Am. 102, 1179–1194 (2012).
2012 | 1 | 27 | 16 | 0 | 20.44 | 34.3738 | -116.9518 | 3.83 | 2.66 | 300 | 78 | 177 | 30.62 | 87.07 | 12.02 | 4 | W. Yang, E. Hauksson, P. M. Shearer, Computing a large refined catalog of focal mechanisms for southern California (1981-2010): Temporal stability of the style of faulting. Bull. Seismol. Soc. Am. 102, 1179–1194 (2012).
2012 | 1 | 27 | 16 | 43 | 38.21 | 33.0385 | -116.4328 | 4.55 | 2.1 | 146 | 67 | -172 | 52.86 | 82.64 | -23.2 | 4 | W. Yang, E. Hauksson, P. M. Shearer, Computing a large refined catalog of focal mechanisms for southern California (1981-2010): Temporal stability of the style of faulting. Bull. Seismol. Soc. Am. 102, 1179–1194 (2012).
2012 | 1 | 28 | 9 | 24 | 45.65 | 33.0457 | -116.434 | 4.4 | 1.49 | 142 | 80 | -166 | 49.52 | 76.22 | -10.3 | 4 | W. Yang, E. Hauksson, P. M. Shearer, Computing a large refined catalog of focal mechanisms for southern California (1981-2010): Temporal stability of the style of faulting. Bull. Seismol. Soc. Am. 102, 1179–1194 (2012).
2012 | 1 | 28 | 17 | 55 | 8.67 | 36.026 | -117.7735 | 2.28 | 2.11 | 93 | 65 | -95 | 284.7 | 25.46 | -79.41 | 4 | W. Yang, E. Hauksson, P. M. Shearer, Computing a large refined catalog of focal mechanisms for southern California (1981-2010): Temporal stability of the style of faulting. Bull. Seismol. Soc. Am. 102, 1179–1194 (2012).
2012 | 1 | 28 | 18 | 11 | 38 | 63.61 | -147.38 | 15 | 3.89 | 71 | 79 | 101 | 205.47 | 15.51 | 45.53 | 2 | R. B. Herrmann, H. M. Benz, C. J. Ammon, Monitoring the earthquake source process in North America. Bull. Seismol. Soc. Am. 101, 2609–2625 (2011).
2012 | 1 | 28 | 19 | 58 | 19.19 | 33.683 | -116.7665 | 18.89 | 1.33 | 332 | 68 | -161 | 234.65 | 72.43 | -23.14 | 4 | W. Yang, E. Hauksson, P. M. Shearer, Computing a large refined catalog of focal mechanisms for southern California (1981-2010): Temporal stability of the style of faulting. Bull. Seismol. Soc. Am. 102, 1179–1194 (2012).
2012 | 1 | 28 | 21 | 34 | 19.61 | 34.3357 | -117.005 | 12.58 | 1.39 | 113 | 86 | 176 | 203.28 | 86.01 | 4.01 | 4 | W. Yang, E. Hauksson, P. M. Shearer, Computing a large refined catalog of focal mechanisms for southern California (1981-2010): Temporal stability of the style of faulting. Bull. Seismol. Soc. Am. 102, 1179–1194 (2012).
2012 | 1 | 29 | 7 | 3 | 19.83 | 33.0577 | -116.4395 | 4.1 | 1.24 | 129 | 84 | -157 | 36.46 | 67.13 | -6.51 | 4 | W. Yang, E. Hauksson, P. M. Shearer, Computing a large refined catalog of focal mechanisms for southern California (1981-2010): Temporal stability of the style of faulting. Bull. Seismol. Soc. Am. 102, 1179–1194 (2012).
2012 | 1 | 29 | 8 | 33 | 5.13 | 33.6972 | -116.7348 | 18.19 | 1.27 | 135 | 73 | 139 | 239.26 | 51.14 | 22.05 | 4 | W. Yang, E. Hauksson, P. M. Shearer, Computing a large refined catalog of focal mechanisms for southern California (1981-2010): Temporal stability of the style of faulting. Bull. Seismol. Soc. Am. 102, 1179–1194 (2012).
2012 | 1 | 29 | 9 | 42 | 59.45 | 34.3523 | -118.5813 | 15.34 | 1.73 | 351 | 86 | 159 | 82.53 | 69.05 | 4.28 | 4 | W. Yang, E. Hauksson, P. M. Shearer, Computing a large refined catalog of focal mechanisms for southern California (1981-2010): Temporal stability of the style of faulting. Bull. Seismol. Soc. Am. 102, 1179–1194 (2012).
2012 | 1 | 29 | 18 | 50 | 42.24 | 32.9238 | -116.2217 | 5.02 | 1.74 | 120 | 80 | -164 | 27.15 | 74.25 | -10.39 | 4 | W. Yang, E. Hauksson, P. M. Shearer, Computing a large refined catalog of focal mechanisms for southern California (1981-2010): Temporal stability of the style of faulting. Bull. Seismol. Soc. Am. 102, 1179–1194 (2012).
2012 | 1 | 29 | 21 | 55 | 25.48 | 33.2367 | -116.6993 | 12.76 | 1.11 | 289 | 81 | 166 | 21.23 | 76.18 | 9.27 | 4 | W. Yang, E. Hauksson, P. M. Shearer, Computing a large refined catalog of focal mechanisms for southern California (1981-2010): Temporal stability of the style of faulting. Bull. Seismol. Soc. Am. 102, 1179–1194 (2012).
2012 | 1 | 29 | 22 | 10 | 41.29 | 33.6488 | -116.8058 | 15.42 | 1.1 | 17 | 76 | 157 | 112.86 | 67.72 | 15.16 | 4 | W. Yang, E. Hauksson, P. M. Shearer, Computing a large refined catalog of focal mechanisms for southern California (1981-2010): Temporal stability of the style of faulting. Bull. Seismol. Soc. Am. 102, 1179–1194 (2012).
2012 | 1 | 29 | 22 | 58 | 44.54 | 33.9323 | -116.7998 | 17.98 | 1.23 | 289 | 68 | 154 | 29.35 | 66.02 | 24.2 | 4 | W. Yang, E. Hauksson, P. M. Shearer, Computing a large refined catalog of focal mechanisms for southern California (1981-2010): Temporal stability of the style of faulting. Bull. Seismol. Soc. Am. 102, 1179–1194 (2012).
2012 | 1 | 30 | 3 | 16 | 14.51 | 33.0453 | -116.4342 | 4.43 | 1.07 | 138 | 70 | -167 | 43.49 | 77.8 | -20.48 | 4 | W. Yang, E. Hauksson, P. M. Shearer, Computing a large refined catalog of focal mechanisms for southern California (1981-2010): Temporal stability of the style of faulting. Bull. Seismol. Soc. Am. 102, 1179–1194 (2012).
2012 | 1 | 30 | 3 | 56 | 16.84 | 38.8252 | -122.7992 | 3.1 | 3.31 | 30 | 45 | -70 | 182.76 | 48.36 | -108.88 | 3 | NCEDC, Northern California Earthquake Data Center. UC Berkeley Seismol. Lab. (2014), doi:10.7932/NCEDC.
2012 | 1 | 30 | 3 | 57 | 18.06 | 38.8195 | -122.8003 | 3.32 | 3 | 25 | 70 | -100 | 232.27 | 22.27 | -64.49 | 3 | NCEDC, Northern California Earthquake Data Center. UC Berkeley Seismol. Lab. (2014), doi:10.7932/NCEDC.
2012 | 1 | 30 | 6 | 2 | 5.4 | 33.6902 | -116.7845 | 15.01 | 0.89 | 119 | 89 | 127 | 210.33 | 37.01 | 1.66 | 4 | W. Yang, E. Hauksson, P. M. Shearer, Computing a large refined catalog of focal mechanisms for southern California (1981-2010): Temporal stability of the style of faulting. Bull. Seismol. Soc. Am. 102, 1179–1194 (2012).
2012 | 1 | 30 | 8 | 33 | 7.67 | 34.3523 | -118.582 | 15.35 | 1.37 | 343 | 74 | 151 | 81.69 | 62.22 | 18.15 | 4 | W. Yang, E. Hauksson, P. M. Shearer, Computing a large refined catalog of focal mechanisms for southern California (1981-2010): Temporal stability of the style of faulting. Bull. Seismol. Soc. Am. 102, 1179–1194 (2012).
2012 | 1 | 30 | 8 | 38 | 38.54 | 33.4693 | -116.4968 | 13.62 | 1.66 | 321 | 75 | -180 | 231 | 90 | -15 | 4 | W. Yang, E. Hauksson, P. M. Shearer, Computing a large refined catalog of focal mechanisms for southern California (1981-2010): Temporal stability of the style of faulting. Bull. Seismol. Soc. Am. 102, 1179–1194 (2012).
2012 | 1 | 30 | 8 | 39 | 14.06 | 33.4688 | -116.4963 | 13.62 | 2.38 | 141 | 76 | 172 | 232.95 | 82.24 | 14.13 | 4 | W. Yang, E. Hauksson, P. M. Shearer, Computing a large refined catalog of focal mechanisms for southern California (1981-2010): Temporal stability of the style of faulting. Bull. Seismol. Soc. Am. 102, 1179–1194 (2012).
2012 | 1 | 30 | 11 | 26 | 7.51 | 33.997 | -116.7193 | 14.09 | 1.41 | 315 | 74 | 164 | 49.52 | 74.64 | 16.61 | 4 | W. Yang, E. Hauksson, P. M. Shearer, Computing a large refined catalog of focal mechanisms for southern California (1981-2010): Temporal stability of the style of faulting. Bull. Seismol. Soc. Am. 102, 1179–1194 (2012).
2012 | 1 | 30 | 11 | 34 | 13.7 | 33.0643 | -116.446 | 10.08 | 0.88 | 119 | 76 | 178 | 209.48 | 88.06 | 14.01 | 4 | W. Yang, E. Hauksson, P. M. Shearer, Computing a large refined catalog of focal mechanisms for southern California (1981-2010): Temporal stability of the style of faulting. Bull. Seismol. Soc. Am. 102, 1179–1194 (2012).
2012 | 1 | 30 | 16 | 6 | 23.42 | 33.2737 | -116.3335 | 12.92 | 1.15 | 156 | 89 | 160 | 246.36 | 70 | 1.06 | 4 | W. Yang, E. Hauksson, P. M. Shearer, Computing a large refined catalog of focal mechanisms for southern California (1981-2010): Temporal stability of the style of faulting. Bull. Seismol. Soc. Am. 102, 1179–1194 (2012).
2012 | 1 | 30 | 19 | 11 | 1.99 | 33.8872 | -116.8528 | 14.94 | 1.27 | 142 | 20 | -176 | 48.24 | 88.63 | -70.04 | 4 | W. Yang, E. Hauksson, P. M. Shearer, Computing a large refined catalog of focal mechanisms for southern California (1981-2010): Temporal stability of the style of faulting. Bull. Seismol. Soc. Am. 102, 1179–1194 (2012).
2012 | 1 | 30 | 23 | 39 | 47 | 37.95 | -77.98 | 3 | 3.14 | 47 | 73 | 100 | 195.91 | 19.65 | 60.4 | 2 | R. B. Herrmann, H. M. Benz, C. J. Ammon, Monitoring the earthquake source process in North America. Bull. Seismol. Soc. Am. 101, 2609–2625 (2011).
2012 | 1 | 31 | 3 | 48 | 17.44 | 33.9732 | -116.7463 | 11.89 | 1.02 | 303 | 60 | 147 | 50.99 | 61.86 | 34.54 | 4 | W. Yang, E. Hauksson, P. M. Shearer, Computing a large refined catalog of focal mechanisms for southern California (1981-2010): Temporal stability of the style of faulting. Bull. Seismol. Soc. Am. 102, 1179–1194 (2012).
2012 | 1 | 31 | 6 | 19 | 17.04 | 33.6865 | -116.7108 | 16.16 | 0.82 | 224 | 69 | -85 | 30.28 | 21.56 | -102.79 | 4 | W. Yang, E. Hauksson, P. M. Shearer, Computing a large refined catalog of focal mechanisms for southern California (1981-2010): Temporal stability of the style of faulting. Bull. Seismol. Soc. Am. 102, 1179–1194 (2012).
2012 | 1 | 31 | 14 | 16 | 11.2 | 33.6723 | -116.784 | 14.52 | 1.15 | 345 | 58 | 138 | 100.51 | 55.43 | 40.06 | 4 | W. Yang, E. Hauksson, P. M. Shearer, Computing a large refined catalog of focal mechanisms for southern California (1981-2010): Temporal stability of the style of faulting. Bull. Seismol. Soc. Am. 102, 1179–1194 (2012).
2012 | 1 | 31 | 23 | 7 | 48.96 | 33.464 | -116.4207 | 12.71 | 1.24 | 149 | 84 | 178 | 239.21 | 88.01 | 6 | 4 | W. Yang, E. Hauksson, P. M. Shearer, Computing a large refined catalog of focal mechanisms for southern California (1981-2010): Temporal stability of the style of faulting. Bull. Seismol. Soc. Am. 102, 1179–1194 (2012).
2012 | 2 | 1 | 1 | 1 | 9.18 | 33.6327 | -116.6797 | 16.17 | 0.68 | 139 | 78 | -141 | 39.44 | 52.01 | -15.3 | 4 | W. Yang, E. Hauksson, P. M. Shearer, Computing a large refined catalog of focal mechanisms for southern California (1981-2010): Temporal stability of the style of faulting. Bull. Seismol. Soc. Am. 102, 1179–1194 (2012).
2012 | 2 | 1 | 3 | 36 | 55.19 | 33.6903 | -116.7847 | 14.97 | 0.52 | 124 | 89 | 122 | 215.6 | 32.01 | 1.89 | 4 | W. Yang, E. Hauksson, P. M. Shearer, Computing a large refined catalog of focal mechanisms for southern California (1981-2010): Temporal stability of the style of faulting. Bull. Seismol. Soc. Am. 102, 1179–1194 (2012).
2012 | 2 | 1 | 4 | 30 | 34.03 | 33.6813 | -116.7275 | 16.2 | 0.81 | 25 | 10 | -126 | 241.42 | 81.92 | -84.08 | 4 | W. Yang, E. Hauksson, P. M. Shearer, Computing a large refined catalog of focal mechanisms for southern California (1981-2010): Temporal stability of the style of faulting. Bull. Seismol. Soc. Am. 102, 1179–1194 (2012).
2012 | 2 | 1 | 5 | 55 | 8.07 | 33.5207 | -116.5278 | 13.4 | 0.7 | 359 | 30 | -130 | 223.1 | 67.48 | -69.64 | 4 | W. Yang, E. Hauksson, P. M. Shearer, Computing a large refined catalog of focal mechanisms for southern California (1981-2010): Temporal stability of the style of faulting. Bull. Seismol. Soc. Am. 102, 1179–1194 (2012).
2012 | 2 | 1 | 8 | 59 | 26.66 | 33.8325 | -116.1947 | 10.13 | 0.61 | 357 | 84 | -171 | 266.05 | 81.05 | -6.07 | 4 | W. Yang, E. Hauksson, P. M. Shearer, Computing a large refined catalog of focal mechanisms for southern California (1981-2010): Temporal stability of the style of faulting. Bull. Seismol. Soc. Am. 102, 1179–1194 (2012).
2012 | 2 | 1 | 9 | 44 | 5.56 | 33.5727 | -116.7218 | 12.32 | 0.59 | 324 | 82 | 178 | 54.28 | 88.02 | 8 | 4 | W. Yang, E. Hauksson, P. M. Shearer, Computing a large refined catalog of focal mechanisms for southern California (1981-2010): Temporal stability of the style of faulting. Bull. Seismol. Soc. Am. 102, 1179–1194 (2012).
2012 | 2 | 1 | 11 | 13 | 51.51 | 33.045 | -116.434 | 4.46 | 1.4 | 150 | 86 | -160 | 58.55 | 70.05 | -4.26 | 4 | W. Yang, E. Hauksson, P. M. Shearer, Computing a large refined catalog of focal mechanisms for southern California (1981-2010): Temporal stability of the style of faulting. Bull. Seismol. Soc. Am. 102, 1179–1194 (2012).
2012 | 2 | 1 | 12 | 59 | 10.1 | 33.4947 | -116.4893 | 14.07 | 0.61 | 10 | 52 | -132 | 245.64 | 54.15 | -49.42 | 4 | W. Yang, E. Hauksson, P. M. Shearer, Computing a large refined catalog of focal mechanisms for southern California (1981-2010): Temporal stability of the style of faulting. Bull. Seismol. Soc. Am. 102, 1179–1194 (2012).
2012 | 2 | 1 | 13 | 40 | 27.71 | 33.5207 | -116.5273 | 13.42 | 0.66 | 11 | 19 | -117 | 219.32 | 73.14 | -81.12 | 4 | W. Yang, E. Hauksson, P. M. Shearer, Computing a large refined catalog of focal mechanisms for southern California (1981-2010): Temporal stability of the style of faulting. Bull. Seismol. Soc. Am. 102, 1179–1194 (2012).
2012 | 2 | 1 | 19 | 18 | 0.06 | 33.6733 | -116.7553 | 14.18 | 1.34 | 307 | 58 | 146 | 56.67 | 61.69 | 37.01 | 4 | W. Yang, E. Hauksson, P. M. Shearer, Computing a large refined catalog of focal mechanisms for southern California (1981-2010): Temporal stability of the style of faulting. Bull. Seismol. Soc. Am. 102, 1179–1194 (2012).
2012 | 2 | 3 | 2 | 38 | 47.78 | 36.2272 | -118.3165 | 5.28 | 1.8 | 153 | 80 | -167 | 60.7 | 77.2 | -10.26 | 4 | W. Yang, E. Hauksson, P. M. Shearer, Computing a large refined catalog of focal mechanisms for southern California (1981-2010): Temporal stability of the style of faulting. Bull. Seismol. Soc. Am. 102, 1179–1194 (2012).
2012 | 2 | 3 | 16 | 3 | 25.49 | 33.3265 | -116.347 | 11.27 | 1.27 | 138 | 88 | -173 | 47.75 | 83 | -2.02 | 4 | W. Yang, E. Hauksson, P. M. Shearer, Computing a large refined catalog of focal mechanisms for southern California (1981-2010): Temporal stability of the style of faulting. Bull. Seismol. Soc. Am. 102, 1179–1194 (2012).
2012 | 2 | 3 | 23 | 29 | 43.38 | 33.4893 | -116.558 | 10.15 | 0.7 | 140 | 66 | 156 | 240.26 | 68.19 | 25.98 | 4 | W. Yang, E. Hauksson, P. M. Shearer, Computing a large refined catalog of focal mechanisms for southern California (1981-2010): Temporal stability of the style of faulting. Bull. Seismol. Soc. Am. 102, 1179–1194 (2012).
2012 | 2 | 4 | 1 | 4 | 50.24 | 33.5013 | -116.508 | 14.07 | 0.89 | 7 | 72 | -133 | 258.67 | 45.93 | -25.47 | 4 | W. Yang, E. Hauksson, P. M. Shearer, Computing a large refined catalog of focal mechanisms for southern California (1981-2010): Temporal stability of the style of faulting. Bull. Seismol. Soc. Am. 102, 1179–1194 (2012).
2012 | 2 | 4 | 1 | 15 | 22.28 | 33.5015 | -116.5075 | 14.1 | 0.88 | 354 | 79 | -127 | 249.79 | 38.38 | -17.9 | 4 | W. Yang, E. Hauksson, P. M. Shearer, Computing a large refined catalog of focal mechanisms for southern California (1981-2010): Temporal stability of the style of faulting. Bull. Seismol. Soc. Am. 102, 1179–1194 (2012).
2012 | 2 | 4 | 8 | 53 | 43.35 | 33.9347 | -116.8025 | 16.64 | 1.97 | 289 | 78 | 159 | 23.56 | 69.48 | 12.83 | 4 | W. Yang, E. Hauksson, P. M. Shearer, Computing a large refined catalog of focal mechanisms for southern California (1981-2010): Temporal stability of the style of faulting. Bull. Seismol. Soc. Am. 102, 1179–1194 (2012).
2012 | 2 | 4 | 11 | 27 | 3 | 40.02 | -111.53 | 8.8 | 3.7 | 173 | 83 | -173 | 82.14 | 83.05 | -7.05 | 17 | Moment tensors from U.S. Geological Survey Advanced National Seismic System (ANSS) Comprehensive Catalog of Earthquake Events and Products, https://www.sciencebase.gov/catalog/item/52eab950e4b0444d1ce67917
2012 | 2 | 4 | 20 | 5 | 27 | 48.6 | -128.21 | 10 | 5.43 | 196.29 | 63.32 | 8.43 | 102.48 | 82.47 | 153.07 | 8 | H. Kao et al., Regional Centroid-Moment-Tensor Analysis for Earthquakes in Canada and Adjacent Regions: An Update. Seismol. Res. Lett. 83, 505–515 (2012), and other references.
2012 | 2 | 4 | 20 | 8 | 52.7 | 48.68 | -128.19 | 10 | 4.76 | 51.53 | 45.21 | -2.72 | 143.45 | 88.07 | -135.18 | 8 | H. Kao et al., Regional Centroid-Moment-Tensor Analysis for Earthquakes in Canada and Adjacent Regions: An Update. Seismol. Res. Lett. 83, 505–515 (2012), and other references.
2012 | 2 | 5 | 3 | 49 | 55.31 | 33.714 | -116.7507 | 17.07 | 0.78 | 27 | 22 | -112 | 230.55 | 69.68 | -81.39 | 4 | W. Yang, E. Hauksson, P. M. Shearer, Computing a large refined catalog of focal mechanisms for southern California (1981-2010): Temporal stability of the style of faulting. Bull. Seismol. Soc. Am. 102, 1179–1194 (2012).
2012 | 2 | 5 | 13 | 18 | 55.6 | 14.49 | -93.35 | 22.9 | 5.01 | 297 | 22 | 65 | 143.7 | 70.15 | 99.69 | 13 | Global CMT database: https://www.globalcmt.org
2012 | 2 | 6 | 3 | 0 | 42.15 | 33.6613 | -116.6967 | 16.84 | 1.46 | 280 | 41 | 124 | 58.21 | 57.05 | 64.08 | 4 | W. Yang, E. Hauksson, P. M. Shearer, Computing a large refined catalog of focal mechanisms for southern California (1981-2010): Temporal stability of the style of faulting. Bull. Seismol. Soc. Am. 102, 1179–1194 (2012).
2012 | 2 | 6 | 6 | 1 | 27.38 | 33.347 | -116.3787 | 13.79 | 1.16 | 328 | 90 | -173 | 238 | 83 | 0 | 4 | W. Yang, E. Hauksson, P. M. Shearer, Computing a large refined catalog of focal mechanisms for southern California (1981-2010): Temporal stability of the style of faulting. Bull. Seismol. Soc. Am. 102, 1179–1194 (2012).
2012 | 2 | 6 | 19 | 28 | 27.48 | 33.4883 | -116.7793 | 3.01 | 1.23 | 331 | 81 | -171 | 239.58 | 81.11 | -9.11 | 4 | W. Yang, E. Hauksson, P. M. Shearer, Computing a large refined catalog of focal mechanisms for southern California (1981-2010): Temporal stability of the style of faulting. Bull. Seismol. Soc. Am. 102, 1179–1194 (2012).
2012 | 2 | 6 | 21 | 0 | 14.41 | 35.2928 | -118.6167 | 3.99 | 1.73 | 295 | 82 | 173 | 25.98 | 83.07 | 8.06 | 4 | W. Yang, E. Hauksson, P. M. Shearer, Computing a large refined catalog of focal mechanisms for southern California (1981-2010): Temporal stability of the style of faulting. Bull. Seismol. Soc. Am. 102, 1179–1194 (2012).
2012 | 2 | 6 | 21 | 20 | 45.36 | 33.3472 | -116.379 | 13.81 | 1.73 | 331 | 87 | 179 | 61.05 | 89 | 3 | 4 | W. Yang, E. Hauksson, P. M. Shearer, Computing a large refined catalog of focal mechanisms for southern California (1981-2010): Temporal stability of the style of faulting. Bull. Seismol. Soc. Am. 102, 1179–1194 (2012).
2012 | 2 | 7 | 12 | 11 | 45.12 | 33.3982 | -116.4023 | 9.84 | 0.8 | 137 | 82 | 173 | 227.98 | 83.07 | 8.06 | 4 | W. Yang, E. Hauksson, P. M. Shearer, Computing a large refined catalog of focal mechanisms for southern California (1981-2010): Temporal stability of the style of faulting. Bull. Seismol. Soc. Am. 102, 1179–1194 (2012).
2012 | 2 | 7 | 15 | 33 | 0.37 | 34.0042 | -117.0038 | 10.66 | 1.25 | 138 | 84 | -180 | 48 | 90 | -6 | 4 | W. Yang, E. Hauksson, P. M. Shearer, Computing a large refined catalog of focal mechanisms for southern California (1981-2010): Temporal stability of the style of faulting. Bull. Seismol. Soc. Am. 102, 1179–1194 (2012).
2012 | 2 | 7 | 18 | 37 | 42.88 | 33.3593 | -116.3492 | 12.46 | 1.57 | 330 | 84 | -178 | 239.79 | 88.01 | -6 | 4 | W. Yang, E. Hauksson, P. M. Shearer, Computing a large refined catalog of focal mechanisms for southern California (1981-2010): Temporal stability of the style of faulting. Bull. Seismol. Soc. Am. 102, 1179–1194 (2012).
2012 | 2 | 8 | 2 | 48 | 42.75 | 33.3675 | -116.4288 | 8.71 | 1.2 | 130 | 45 | 156 | 237.48 | 73.29 | 47.59 | 4 | W. Yang, E. Hauksson, P. M. Shearer, Computing a large refined catalog of focal mechanisms for southern California (1981-2010): Temporal stability of the style of faulting. Bull. Seismol. Soc. Am. 102, 1179–1194 (2012).
2012 | 2 | 8 | 6 | 13 | 52.49 | 33.9872 | -116.7758 | 19.09 | 1.06 | 291 | 71 | 155 | 29.63 | 66.45 | 20.8 | 4 | W. Yang, E. Hauksson, P. M. Shearer, Computing a large refined catalog of focal mechanisms for southern California (1981-2010): Temporal stability of the style of faulting. Bull. Seismol. Soc. Am. 102, 1179–1194 (2012).
2012 | 2 | 8 | 13 | 6 | 41 | 14.92 | -94.42 | 12 | 5.1 | 115 | 64 | 96 | 281.52 | 26.64 | 77.9 | 1 | International Seismological Centre (ISC) Bulletin (http://www.isc.ac.uk/iscbulletin/search/fmechanisms/)
2012 | 2 | 8 | 13 | 14 | 8.17 | 33.9445 | -116.9518 | 17.61 | 1.91 | 337 | 88 | 148 | 68.25 | 58.02 | 2.36 | 4 | W. Yang, E. Hauksson, P. M. Shearer, Computing a large refined catalog of focal mechanisms for southern California (1981-2010): Temporal stability of the style of faulting. Bull. Seismol. Soc. Am. 102, 1179–1194 (2012).
2012 | 2 | 9 | 3 | 34 | 43.16 | 33.9232 | -116.7977 | 17.44 | 1.77 | 316 | 53 | 162 | 57.06 | 75.71 | 38.39 | 4 | W. Yang, E. Hauksson, P. M. Shearer, Computing a large refined catalog of focal mechanisms for southern California (1981-2010): Temporal stability of the style of faulting. Bull. Seismol. Soc. Am. 102, 1179–1194 (2012).
2012 | 2 | 9 | 3 | 52 | 19.05 | 33.3425 | -116.8785 | 5.24 | 1.22 | 319 | 89 | -178 | 228.97 | 88 | -1 | 4 | W. Yang, E. Hauksson, P. M. Shearer, Computing a large refined catalog of focal mechanisms for southern California (1981-2010): Temporal stability of the style of faulting. Bull. Seismol. Soc. Am. 102, 1179–1194 (2012).
2012 | 2 | 9 | 6 | 17 | 2.68 | 33.2102 | -115.5495 | 3.22 | 1.73 | 134 | 18 | -144 | 9.36 | 79.53 | -75.27 | 4 | W. Yang, E. Hauksson, P. M. Shearer, Computing a large refined catalog of focal mechanisms for southern California (1981-2010): Temporal stability of the style of faulting. Bull. Seismol. Soc. Am. 102, 1179–1194 (2012).
2012 | 2 | 9 | 9 | 23 | 1.91 | 33.669 | -116.7562 | 13.8 | 2.3 | 306 | 26 | -177 | 213.3 | 88.69 | -64.03 | 4 | W. Yang, E. Hauksson, P. M. Shearer, Computing a large refined catalog of focal mechanisms for southern California (1981-2010): Temporal stability of the style of faulting. Bull. Seismol. Soc. Am. 102, 1179–1194 (2012).
2012 | 2 | 9 | 9 | 34 | 38.46 | 33.2435 | -115.5585 | 3.15 | 2.55 | 311 | 25 | -145 | 188.6 | 75.97 | -69.09 | 4 | W. Yang, E. Hauksson, P. M. Shearer, Computing a large refined catalog of focal mechanisms for southern California (1981-2010): Temporal stability of the style of faulting. Bull. Seismol. Soc. Am. 102, 1179–1194 (2012).
2012 | 2 | 9 | 11 | 53 | 58.64 | 33.3668 | -116.4285 | 8.7 | 0.95 | 163 | 88 | 175 | 253.17 | 85 | 2.01 | 4 | W. Yang, E. Hauksson, P. M. Shearer, Computing a large refined catalog of focal mechanisms for southern California (1981-2010): Temporal stability of the style of faulting. Bull. Seismol. Soc. Am. 102, 1179–1194 (2012).
2012 | 2 | 9 | 13 | 10 | 12.91 | 33.419 | -116.4627 | 12.82 | 0.64 | 144 | 62 | 157 | 245.27 | 69.82 | 30.01 | 4 | W. Yang, E. Hauksson, P. M. Shearer, Computing a large refined catalog of focal mechanisms for southern California (1981-2010): Temporal stability of the style of faulting. Bull. Seismol. Soc. Am. 102, 1179–1194 (2012).
2012 | 2 | 10 | 1 | 47 | 9.91 | 33.3717 | -116.3737 | 12.03 | 1.15 | 325 | 87 | -177 | 234.84 | 87 | -3 | 4 | W. Yang, E. Hauksson, P. M. Shearer, Computing a large refined catalog of focal mechanisms for southern California (1981-2010): Temporal stability of the style of faulting. Bull. Seismol. Soc. Am. 102, 1179–1194 (2012).
2012 | 2 | 11 | 2 | 45 | 11.85 | 33.5862 | -116.6147 | 13.92 | 0.95 | 19 | 20 | -147 | 257.61 | 79.26 | -73.03 | 4 | W. Yang, E. Hauksson, P. M. Shearer, Computing a large refined catalog of focal mechanisms for southern California (1981-2010): Temporal stability of the style of faulting. Bull. Seismol. Soc. Am. 102, 1179–1194 (2012).
2012 | 2 | 11 | 2 | 45 | 56.76 | 33.6825 | -116.7107 | 16.82 | 0.88 | 320 | 32 | 136 | 89.32 | 68.4 | 65.8 | 4 | W. Yang, E. Hauksson, P. M. Shearer, Computing a large refined catalog of focal mechanisms for southern California (1981-2010): Temporal stability of the style of faulting. Bull. Seismol. Soc. Am. 102, 1179–1194 (2012).
2012 | 2 | 11 | 4 | 51 | 47.03 | 34.1675 | -116.4362 | 10.76 | 1.08 | 12 | 77 | 168 | 104.74 | 78.31 | 13.28 | 4 | W. Yang, E. Hauksson, P. M. Shearer, Computing a large refined catalog of focal mechanisms for southern California (1981-2010): Temporal stability of the style of faulting. Bull. Seismol. Soc. Am. 102, 1179–1194 (2012).
2012 | 2 | 11 | 9 | 46 | 47.1 | 33.2125 | -115.5495 | 3.37 | 3 | 292 | 47 | 156 | 38.89 | 72.69 | 45.59 | 4 | W. Yang, E. Hauksson, P. M. Shearer, Computing a large refined catalog of focal mechanisms for southern California (1981-2010): Temporal stability of the style of faulting. Bull. Seismol. Soc. Am. 102, 1179–1194 (2012).
2012 | 2 | 12 | 4 | 18 | 59 | 37.856 | -112.405 | 0.1 | 3.6 | 174 | 67 | -92 | 359.11 | 23.08 | -85.3 | 17 | Moment tensors from U.S. Geological Survey Advanced National Seismic System (ANSS) Comprehensive Catalog of Earthquake Events and Products, https://www.sciencebase.gov/catalog/item/52eab950e4b0444d1ce67917
2012 | 2 | 12 | 11 | 15 | 53.45 | 34.0272 | -117.11 | 14 | 1.2 | 321 | 63 | -178 | 230.09 | 88.22 | -27.01 | 4 | W. Yang, E. Hauksson, P. M. Shearer, Computing a large refined catalog of focal mechanisms for southern California (1981-2010): Temporal stability of the style of faulting. Bull. Seismol. Soc. Am. 102, 1179–1194 (2012).
2012 | 2 | 12 | 15 | 6 | 38.27 | 33.3678 | -116.8208 | 9.1 | 1.46 | 158 | 57 | 137 | 274.93 | 55.11 | 41.6 | 4 | W. Yang, E. Hauksson, P. M. Shearer, Computing a large refined catalog of focal mechanisms for southern California (1981-2010): Temporal stability of the style of faulting. Bull. Seismol. Soc. Am. 102, 1179–1194 (2012).
2012 | 2 | 12 | 21 | 2 | 36.21 | 35.924 | -117.7278 | 10.21 | 1.83 | 343 | 78 | 173 | 74.46 | 83.15 | 12.09 | 4 | W. Yang, E. Hauksson, P. M. Shearer, Computing a large refined catalog of focal mechanisms for southern California (1981-2010): Temporal stability of the style of faulting. Bull. Seismol. Soc. Am. 102, 1179–1194 (2012).
2012 | 2 | 13 | 1 | 38 | 21.21 | 33.8172 | -116.9723 | 11.9 | 1.58 | 330 | 52 | -123 | 196.53 | 48.63 | -55.12 | 4 | W. Yang, E. Hauksson, P. M. Shearer, Computing a large refined catalog of focal mechanisms for southern California (1981-2010): Temporal stability of the style of faulting. Bull. Seismol. Soc. Am. 102, 1179–1194 (2012).
2012 | 2 | 13 | 3 | 30 | 55.98 | 33.0488 | -116.4363 | 4.54 | 2.15 | 152 | 73 | 174 | 243.76 | 84.26 | 17.09 | 4 | W. Yang, E. Hauksson, P. M. Shearer, Computing a large refined catalog of focal mechanisms for southern California (1981-2010): Temporal stability of the style of faulting. Bull. Seismol. Soc. Am. 102, 1179–1194 (2012).
2012 | 2 | 13 | 4 | 14 | 23.61 | 35.9235 | -117.7278 | 10.31 | 1.52 | 138 | 74 | -159 | 41.96 | 69.85 | -17.07 | 4 | W. Yang, E. Hauksson, P. M. Shearer, Computing a large refined catalog of focal mechanisms for southern California (1981-2010): Temporal stability of the style of faulting. Bull. Seismol. Soc. Am. 102, 1179–1194 (2012).
2012 | 2 | 13 | 4 | 25 | 15.97 | 35.9233 | -117.728 | 10.34 | 1.18 | 139 | 75 | -158 | 43.03 | 68.79 | -16.12 | 4 | W. Yang, E. Hauksson, P. M. Shearer, Computing a large refined catalog of focal mechanisms for southern California (1981-2010): Temporal stability of the style of faulting. Bull. Seismol. Soc. Am. 102, 1179–1194 (2012).
2012 | 2 | 13 | 4 | 47 | 12.81 | 38.7927 | -122.7432 | 0.48 | 4.16 | 160 | 85 | 170 | 250.88 | 80.04 | 5.08 | 3 | NCEDC, Northern California Earthquake Data Center. UC Berkeley Seismol. Lab. (2014), doi:10.7932/NCEDC.
2012 | 2 | 13 | 8 | 33 | 26.85 | 33.39 | -116.3783 | 8.9 | 1.31 | 145 | 87 | 163 | 235.92 | 73.02 | 3.14 | 4 | W. Yang, E. Hauksson, P. M. Shearer, Computing a large refined catalog of focal mechanisms for southern California (1981-2010): Temporal stability of the style of faulting. Bull. Seismol. Soc. Am. 102, 1179–1194 (2012).
2012 | 2 | 13 | 8 | 51 | 5.01 | 34.0662 | -117.2898 | 17.15 | 1.4 | 37 | 53 | -84 | 207.09 | 37.41 | -97.9 | 4 | W. Yang, E. Hauksson, P. M. Shearer, Computing a large refined catalog of focal mechanisms for southern California (1981-2010): Temporal stability of the style of faulting. Bull. Seismol. Soc. Am. 102, 1179–1194 (2012).
2012 | 2 | 13 | 18 | 46 | 56.39 | 33.447 | -116.4033 | 12.9 | 0.83 | 336 | 79 | -131 | 233.62 | 42.2 | -16.5 | 4 | W. Yang, E. Hauksson, P. M. Shearer, Computing a large refined catalog of focal mechanisms for southern California (1981-2010): Temporal stability of the style of faulting. Bull. Seismol. Soc. Am. 102, 1179–1194 (2012).
2012 | 2 | 14 | 6 | 31 | 46.68 | 33.9908 | -116.6737 | 17.66 | 1.25 | 316 | 44 | 171 | 52.5 | 83.76 | 46.35 | 4 | W. Yang, E. Hauksson, P. M. Shearer, Computing a large refined catalog of focal mechanisms for southern California (1981-2010): Temporal stability of the style of faulting. Bull. Seismol. Soc. Am. 102, 1179–1194 (2012).
2012 | 2 | 14 | 9 | 39 | 59.1 | 33.6797 | -116.7207 | 16.32 | 1.42 | 329 | 39 | 148 | 84.9 | 70.52 | 55.52 | 4 | W. Yang, E. Hauksson, P. M. Shearer, Computing a large refined catalog of focal mechanisms for southern California (1981-2010): Temporal stability of the style of faulting. Bull. Seismol. Soc. Am. 102, 1179–1194 (2012).
2012 | 2 | 14 | 9 | 43 | 53.31 | 33.6797 | -116.7207 | 16.29 | 1.39 | 336 | 40 | 169 | 74.47 | 82.95 | 50.52 | 4 | W. Yang, E. Hauksson, P. M. Shearer, Computing a large refined catalog of focal mechanisms for southern California (1981-2010): Temporal stability of the style of faulting. Bull. Seismol. Soc. Am. 102, 1179–1194 (2012).
2012 | 2 | 14 | 9 | 45 | 9.42 | 33.6797 | -116.7208 | 16.29 | 1.26 | 304 | 32 | 135 | 74.3 | 67.99 | 66.16 | 4 | W. Yang, E. Hauksson, P. M. Shearer, Computing a large refined catalog of focal mechanisms for southern California (1981-2010): Temporal stability of the style of faulting. Bull. Seismol. Soc. Am. 102, 1179–1194 (2012).
2012 | 2 | 14 | 10 | 9 | 27.5 | 32.1303 | -115.186 | 11.13 | 4.87 | 110 | 39 | 122 | 251.2 | 57.74 | 66.77 | 4 | W. Yang, E. Hauksson, P. M. Shearer, Computing a large refined catalog of focal mechanisms for southern California (1981-2010): Temporal stability of the style of faulting. Bull. Seismol. Soc. Am. 102, 1179–1194 (2012).
2012 | 2 | 14 | 22 | 54 | 35.2 | 48.99 | -129.35 | 10 | 4.42 | 233.92 | 31.26 | 39.82 | 108.44 | 70.59 | 115 | 8 | H. Kao et al., Regional Centroid-Moment-Tensor Analysis for Earthquakes in Canada and Adjacent Regions: An Update. Seismol. Res. Lett. 83, 505–515 (2012), and other references.
2012 | 2 | 15 | 3 | 31 | 20 | 43.54 | -127.66 | 11 | 5.8 | 20 | 85 | 16 | 288.57 | 74.06 | 174.8 | 1 | International Seismological Centre (ISC) Bulletin (http://www.isc.ac.uk/iscbulletin/search/fmechanisms/)
2012 | 2 | 15 | 5 | 40 | 56.95 | 33.4937 | -116.4878 | 11.81 | 0.92 | 47 | 17 | -117 | 255.05 | 74.9 | -82.1 | 4 | W. Yang, E. Hauksson, P. M. Shearer, Computing a large refined catalog of focal mechanisms for southern California (1981-2010): Temporal stability of the style of faulting. Bull. Seismol. Soc. Am. 102, 1179–1194 (2012).
2012 | 2 | 15 | 14 | 33 | 26.61 | 33.5935 | -116.6373 | 13.06 | 0.54 | 275 | 21 | 137 | 46.04 | 75.85 | 74.32 | 4 | W. Yang, E. Hauksson, P. M. Shearer, Computing a large refined catalog of focal mechanisms for southern California (1981-2010): Temporal stability of the style of faulting. Bull. Seismol. Soc. Am. 102, 1179–1194 (2012).
2012 | 2 | 16 | 2 | 9 | 14 | 38.0767 | -122.2328 | 8.827 | 3.55 | 55 | 90 | 0 | 325 | 90 | -180 | 17 | Moment tensors from U.S. Geological Survey Advanced National Seismic System (ANSS) Comprehensive Catalog of Earthquake Events and Products, https://www.sciencebase.gov/catalog/item/52eab950e4b0444d1ce67917
2012 | 2 | 16 | 4 | 16 | 17.3 | 33.9355 | -116.8165 | 15.73 | 1.2 | 299 | 83 | 167 | 30.61 | 77.1 | 7.18 | 4 | W. Yang, E. Hauksson, P. M. Shearer, Computing a large refined catalog of focal mechanisms for southern California (1981-2010): Temporal stability of the style of faulting. Bull. Seismol. Soc. Am. 102, 1179–1194 (2012).
2012 | 2 | 16 | 6 | 37 | 28.2 | 48.77 | -128.15 | 10 | 4.75 | 215.12 | 70.12 | -0.03 | 305.13 | 89.97 | -160.12 | 8 | H. Kao et al., Regional Centroid-Moment-Tensor Analysis for Earthquakes in Canada and Adjacent Regions: An Update. Seismol. Res. Lett. 83, 505–515 (2012), and other references.
2012 | 2 | 16 | 8 | 43 | 5.16 | 33.1762 | -115.9352 | 1.21 | 2.11 | 57 | 84 | 80 | 296.34 | 11.65 | 148.81 | 4 | W. Yang, E. Hauksson, P. M. Shearer, Computing a large refined catalog of focal mechanisms for southern California (1981-2010): Temporal stability of the style of faulting. Bull. Seismol. Soc. Am. 102, 1179–1194 (2012).
2012 | 2 | 16 | 11 | 37 | 5.95 | 33.5903 | -116.6272 | 13.43 | 0.78 | 292 | 29 | 147 | 51.6 | 74.69 | 65.07 | 4 | W. Yang, E. Hauksson, P. M. Shearer, Computing a large refined catalog of focal mechanisms for southern California (1981-2010): Temporal stability of the style of faulting. Bull. Seismol. Soc. Am. 102, 1179–1194 (2012).
2012 | 2 | 16 | 13 | 41 | 27.77 | 34.4937 | -118.1228 | 12.14 | 1.49 | 88 | 50 | 52 | 318.55 | 52.87 | 126.27 | 4 | W. Yang, E. Hauksson, P. M. Shearer, Computing a large refined catalog of focal mechanisms for southern California (1981-2010): Temporal stability of the style of faulting. Bull. Seismol. Soc. Am. 102, 1179–1194 (2012).
2012 | 2 | 16 | 17 | 13 | 20.58 | 38.0782 | -122.234 | 8.25 | 3.54 | 240 | 80 | 0 | 150 | 90 | -170 | 3 | NCEDC, Northern California Earthquake Data Center. UC Berkeley Seismol. Lab. (2014), doi:10.7932/NCEDC.
2012 | 2 | 16 | 22 | 33 | 35.97 | 33.685 | -116.7353 | 16.14 | 1.88 | 30 | 13 | -172 | 292.2 | 88.21 | -77.12 | 4 | W. Yang, E. Hauksson, P. M. Shearer, Computing a large refined catalog of focal mechanisms for southern California (1981-2010): Temporal stability of the style of faulting. Bull. Seismol. Soc. Am. 102, 1179–1194 (2012).
2012 | 2 | 17 | 2 | 11 | 39.43 | 34.5728 | -117.7777 | 11.84 | 1.64 | 106 | 49 | 152 | 215.23 | 69.25 | 44.55 | 4 | W. Yang, E. Hauksson, P. M. Shearer, Computing a large refined catalog of focal mechanisms for southern California (1981-2010): Temporal stability of the style of faulting. Bull. Seismol. Soc. Am. 102, 1179–1194 (2012).
2012 | 2 | 17 | 16 | 35 | 30.76 | 33.474 | -116.5918 | 9.72 | 0.77 | 133 | 53 | -142 | 17.82 | 60.55 | -43.72 | 4 | W. Yang, E. Hauksson, P. M. Shearer, Computing a large refined catalog of focal mechanisms for southern California (1981-2010): Temporal stability of the style of faulting. Bull. Seismol. Soc. Am. 102, 1179–1194 (2012).
2012 | 2 | 18 | 1 | 37 | 9.6 | 33.6915 | -116.7023 | 18.38 | 1.14 | 316 | 82 | 175 | 46.7 | 85.05 | 8.03 | 4 | W. Yang, E. Hauksson, P. M. Shearer, Computing a large refined catalog of focal mechanisms for southern California (1981-2010): Temporal stability of the style of faulting. Bull. Seismol. Soc. Am. 102, 1179–1194 (2012).
2012 | 2 | 18 | 1 | 37 | 58 | 15.5 | -95.6 | 12 | 5.1 | 21 | 51 | 156 | 126.65 | 71.57 | 41.55 | 1 | International Seismological Centre (ISC) Bulletin (http://www.isc.ac.uk/iscbulletin/search/fmechanisms/)
2012 | 2 | 18 | 5 | 57 | 59.74 | 34.5353 | -118.1452 | 10.98 | 1.65 | 104 | 44 | 74 | 305.73 | 48.11 | 104.91 | 4 | W. Yang, E. Hauksson, P. M. Shearer, Computing a large refined catalog of focal mechanisms for southern California (1981-2010): Temporal stability of the style of faulting. Bull. Seismol. Soc. Am. 102, 1179–1194 (2012).
2012 | 2 | 18 | 12 | 13 | 15.87 | 33.6533 | -116.6683 | 14.87 | 0.62 | 351 | 43 | -144 | 233.02 | 66.37 | -52.97 | 4 | W. Yang, E. Hauksson, P. M. Shearer, Computing a large refined catalog of focal mechanisms for southern California (1981-2010): Temporal stability of the style of faulting. Bull. Seismol. Soc. Am. 102, 1179–1194 (2012).
2012 | 2 | 18 | 17 | 34 | 3.55 | 33.7008 | -116.7727 | 15.56 | 0.67 | 11 | 18 | -142 | 244.39 | 79.03 | -75.64 | 4 | W. Yang, E. Hauksson, P. M. Shearer, Computing a large refined catalog of focal mechanisms for southern California (1981-2010): Temporal stability of the style of faulting. Bull. Seismol. Soc. Am. 102, 1179–1194 (2012).
2012 | 2 | 18 | 19 | 49 | 7.08 | 33.9523 | -117.2303 | 10.54 | 1.52 | 282 | 58 | 179 | 12.53 | 89.15 | 32 | 4 | W. Yang, E. Hauksson, P. M. Shearer, Computing a large refined catalog of focal mechanisms for southern California (1981-2010): Temporal stability of the style of faulting. Bull. Seismol. Soc. Am. 102, 1179–1194 (2012).
2012 | 2 | 18 | 22 | 42 | 29.51 | 32.565 | -116.776 | 0 | 1.77 | 274 | 86 | -95 | 145.43 | 6.4 | -38.74 | 4 | W. Yang, E. Hauksson, P. M. Shearer, Computing a large refined catalog of focal mechanisms for southern California (1981-2010): Temporal stability of the style of faulting. Bull. Seismol. Soc. Am. 102, 1179–1194 (2012).
2012 | 2 | 19 | 7 | 12 | 29 | 37.92 | -77.99 | 5 | 2.85 | 217 | 62 | -139 | 104.8 | 54.6 | -35.17 | 2 | R. B. Herrmann, H. M. Benz, C. J. Ammon, Monitoring the earthquake source process in North America. Bull. Seismol. Soc. Am. 101, 2609–2625 (2011).
2012 | 2 | 19 | 9 | 13 | 38 | 19.32 | -108.41 | 19.8 | 5 | 27 | 79 | 0 | 297 | 90 | -169 | 1 | International Seismological Centre (ISC) Bulletin (http://www.isc.ac.uk/iscbulletin/search/fmechanisms/)
2012 | 2 | 19 | 16 | 41 | 8.92 | 33.9823 | -116.9102 | 16.91 | 1.92 | 139 | 81 | 151 | 233.96 | 61.39 | 10.26 | 4 | W. Yang, E. Hauksson, P. M. Shearer, Computing a large refined catalog of focal mechanisms for southern California (1981-2010): Temporal stability of the style of faulting. Bull. Seismol. Soc. Am. 102, 1179–1194 (2012).
2012 | 2 | 19 | 17 | 58 | 29.46 | 33.4948 | -116.579 | 8.27 | 1.02 | 168 | 77 | 155 | 263.99 | 65.68 | 14.29 | 4 | W. Yang, E. Hauksson, P. M. Shearer, Computing a large refined catalog of focal mechanisms for southern California (1981-2010): Temporal stability of the style of faulting. Bull. Seismol. Soc. Am. 102, 1179–1194 (2012).
2012 | 2 | 20 | 19 | 9 | 36 | 14.276 | -92.779 | 10 | 5.6 | 295 | 20 | 81 | 124.57 | 70.26 | 93.26 | 17 | Moment tensors from U.S. Geological Survey Advanced National Seismic System (ANSS) Comprehensive Catalog of Earthquake Events and Products, https://www.sciencebase.gov/catalog/item/52eab950e4b0444d1ce67917
2012 | 2 | 20 | 19 | 29 | 38.29 | 33.2188 | -115.5498 | 3.43 | 2.46 | 106 | 54 | -177 | 14.24 | 87.57 | -36.04 | 4 | W. Yang, E. Hauksson, P. M. Shearer, Computing a large refined catalog of focal mechanisms for southern California (1981-2010): Temporal stability of the style of faulting. Bull. Seismol. Soc. Am. 102, 1179–1194 (2012).
2012 | 2 | 20 | 19 | 37 | 25.75 | 33.2183 | -115.5483 | 3.41 | 3.01 | 301 | 67 | 155 | 41.33 | 67.11 | 25.1 | 4 | W. Yang, E. Hauksson, P. M. Shearer, Computing a large refined catalog of focal mechanisms for southern California (1981-2010): Temporal stability of the style of faulting. Bull. Seismol. Soc. Am. 102, 1179–1194 (2012).
2012 | 2 | 20 | 19 | 41 | 32.27 | 33.2177 | -115.5505 | 3.44 | 2.72 | 320 | 73 | -148 | 219.65 | 59.55 | -19.82 | 4 | W. Yang, E. Hauksson, P. M. Shearer, Computing a large refined catalog of focal mechanisms for southern California (1981-2010): Temporal stability of the style of faulting. Bull. Seismol. Soc. Am. 102, 1179–1194 (2012).
2012 | 2 | 20 | 22 | 23 | 30.19 | 35.9387 | -117.6513 | 2.95 | 2.55 | 307 | 80 | -167 | 214.7 | 77.2 | -10.26 | 4 | W. Yang, E. Hauksson, P. M. Shearer, Computing a large refined catalog of focal mechanisms for southern California (1981-2010): Temporal stability of the style of faulting. Bull. Seismol. Soc. Am. 102, 1179–1194 (2012).
2012 | 2 | 21 | 0 | 51 | 39.25 | 33.6483 | -116.7283 | 14.81 | 1.59 | 320 | 42 | 161 | 64.35 | 77.42 | 49.59 | 4 | W. Yang, E. Hauksson, P. M. Shearer, Computing a large refined catalog of focal mechanisms for southern California (1981-2010): Temporal stability of the style of faulting. Bull. Seismol. Soc. Am. 102, 1179–1194 (2012).
2012 | 2 | 21 | 3 | 14 | 44.2 | 35.9387 | -117.6517 | 3.02 | 2.13 | 305 | 78 | -168 | 212.47 | 78.27 | -12.26 | 4 | W. Yang, E. Hauksson, P. M. Shearer, Computing a large refined catalog of focal mechanisms for southern California (1981-2010): Temporal stability of the style of faulting. Bull. Seismol. Soc. Am. 102, 1179–1194 (2012).
2012 | 2 | 21 | 3 | 19 | 30.01 | 35.939 | -117.6513 | 2.99 | 1.1 | 127 | 90 | 167 | 217 | 77 | 0 | 4 | W. Yang, E. Hauksson, P. M. Shearer, Computing a large refined catalog of focal mechanisms for southern California (1981-2010): Temporal stability of the style of faulting. Bull. Seismol. Soc. Am. 102, 1179–1194 (2012).
2012 | 2 | 21 | 8 | 18 | 45.17 | 33.5275 | -116.7865 | 7.06 | 0.22 | 149 | 90 | -178 | 59 | 88 | 0 | 4 | W. Yang, E. Hauksson, P. M. Shearer, Computing a large refined catalog of focal mechanisms for southern California (1981-2010): Temporal stability of the style of faulting. Bull. Seismol. Soc. Am. 102, 1179–1194 (2012).
2012 | 2 | 21 | 9 | 17 | 38.46 | 33.4807 | -116.4633 | 8.62 | 0.73 | 109 | 82 | -162 | 16.41 | 72.18 | -8.41 | 4 | W. Yang, E. Hauksson, P. M. Shearer, Computing a large refined catalog of focal mechanisms for southern California (1981-2010): Temporal stability of the style of faulting. Bull. Seismol. Soc. Am. 102, 1179–1194 (2012).
2012 | 2 | 21 | 9 | 22 | 14.43 | 33.0488 | -116.4342 | 4.2 | 0.74 | 312 | 90 | 166 | 42 | 76 | 0 | 4 | W. Yang, E. Hauksson, P. M. Shearer, Computing a large refined catalog of focal mechanisms for southern California (1981-2010): Temporal stability of the style of faulting. Bull. Seismol. Soc. Am. 102, 1179–1194 (2012).
2012 | 2 | 21 | 9 | 58 | 43 | 36.85 | -89.41 | 8 | 3.86 | 42 | 73 | 132 | 149.99 | 44.71 | 24.56 | 2 | R. B. Herrmann, H. M. Benz, C. J. Ammon, Monitoring the earthquake source process in North America. Bull. Seismol. Soc. Am. 101, 2609–2625 (2011).
2012 | 2 | 21 | 11 | 10 | 52.49 | 33.4572 | -116.514 | 10.67 | 0.5 | 59 | 5 | 80 | 249.04 | 85.08 | 90.87 | 4 | W. Yang, E. Hauksson, P. M. Shearer, Computing a large refined catalog of focal mechanisms for southern California (1981-2010): Temporal stability of the style of faulting. Bull. Seismol. Soc. Am. 102, 1179–1194 (2012).
2012 | 2 | 21 | 13 | 15 | 52.3 | 33.9502 | -116.7822 | 16.54 | 0.85 | 266 | 81 | -72 | 21.71 | 20.06 | -152.86 | 4 | W. Yang, E. Hauksson, P. M. Shearer, Computing a large refined catalog of focal mechanisms for southern California (1981-2010): Temporal stability of the style of faulting. Bull. Seismol. Soc. Am. 102, 1179–1194 (2012).
2012 | 2 | 21 | 13 | 50 | 42.6 | 67.74 | -167.06 | 20 | 5.12 | 298 | 32 | -93 | 121.54 | 58.05 | -88.13 | 13 | Global CMT database: https://www.globalcmt.org
2012 | 2 | 21 | 13 | 52 | 23.86 | 33.9813 | -116.6437 | 17.88 | 2.11 | 322 | 89 | 171 | 52.16 | 81 | 1.01 | 4 | W. Yang, E. Hauksson, P. M. Shearer, Computing a large refined catalog of focal mechanisms for southern California (1981-2010): Temporal stability of the style of faulting. Bull. Seismol. Soc. Am. 102, 1179–1194 (2012).
2012 | 2 | 22 | 3 | 48 | 6.12 | 35.9412 | -117.6468 | 2.61 | 1.32 | 307 | 72 | -168 | 213.24 | 78.6 | -18.38 | 4 | W. Yang, E. Hauksson, P. M. Shearer, Computing a large refined catalog of focal mechanisms for southern California (1981-2010): Temporal stability of the style of faulting. Bull. Seismol. Soc. Am. 102, 1179–1194 (2012).
2012 | 2 | 23 | 7 | 30 | 21.34 | 33.9633 | -116.9652 | 5.16 | 2.45 | 304 | 64 | -158 | 203.96 | 70.32 | -27.75 | 4 | W. Yang, E. Hauksson, P. M. Shearer, Computing a large refined catalog of focal mechanisms for southern California (1981-2010): Temporal stability of the style of faulting. Bull. Seismol. Soc. Am. 102, 1179–1194 (2012).
2012 | 2 | 23 | 7 | 55 | 31.06 | 34.036 | -116.8025 | 13.48 | 1.37 | 316 | 47 | -162 | 213.51 | 76.94 | -44.44 | 4 | W. Yang, E. Hauksson, P. M. Shearer, Computing a large refined catalog of focal mechanisms for southern California (1981-2010): Temporal stability of the style of faulting. Bull. Seismol. Soc. Am. 102, 1179–1194 (2012).
2012 | 2 | 23 | 14 | 9 | 14 | 14.34 | -93.52 | 12.5 | 5.1 | 129 | 71 | 99 | 283.06 | 20.95 | 65.57 | 1 | International Seismological Centre (ISC) Bulletin (http://www.isc.ac.uk/iscbulletin/search/fmechanisms/)
2012 | 2 | 23 | 21 | 48 | 36.22 | 33.647 | -116.713 | 14.26 | 1.45 | 322 | 82 | 162 | 54.59 | 72.18 | 8.41 | 4 | W. Yang, E. Hauksson, P. M. Shearer, Computing a large refined catalog of focal mechanisms for southern California (1981-2010): Temporal stability of the style of faulting. Bull. Seismol. Soc. Am. 102, 1179–1194 (2012).
2012 | 2 | 24 | 6 | 19 | 45.99 | 33.367 | -116.4285 | 8.7 | 1 | 158 | 84 | 173 | 248.74 | 83.04 | 6.04 | 4 | W. Yang, E. Hauksson, P. M. Shearer, Computing a large refined catalog of focal mechanisms for southern California (1981-2010): Temporal stability of the style of faulting. Bull. Seismol. Soc. Am. 102, 1179–1194 (2012).
2012 | 2 | 24 | 15 | 1 | 1.68 | 33.91 | -118.3417 | 13.11 | 2.14 | 169 | 52 | 174 | 262.7 | 85.28 | 38.15 | 4 | W. Yang, E. Hauksson, P. M. Shearer, Computing a large refined catalog of focal mechanisms for southern California (1981-2010): Temporal stability of the style of faulting. Bull. Seismol. Soc. Am. 102, 1179–1194 (2012).
2012 | 2 | 25 | 4 | 12 | 29.97 | 33.6978 | -116.7093 | 19.29 | 0.62 | 237 | 77 | 70 | 115.28 | 23.71 | 145.98 | 4 | W. Yang, E. Hauksson, P. M. Shearer, Computing a large refined catalog of focal mechanisms for southern California (1981-2010): Temporal stability of the style of faulting. Bull. Seismol. Soc. Am. 102, 1179–1194 (2012).
2012 | 2 | 25 | 5 | 17 | 15 | 40.2795 | -124.3138 | 19.4 | 4.28 | 155 | 55 | -90 | 335 | 35 | -90 | 17 | Moment tensors from U.S. Geological Survey Advanced National Seismic System (ANSS) Comprehensive Catalog of Earthquake Events and Products, https://www.sciencebase.gov/catalog/item/52eab950e4b0444d1ce67917
2012 | 2 | 25 | 13 | 21 | 35.75 | 33.6975 | -116.8017 | 16.41 | 1.08 | 304 | 82 | -170 | 212.59 | 80.1 | -8.12 | 4 | W. Yang, E. Hauksson, P. M. Shearer, Computing a large refined catalog of focal mechanisms for southern California (1981-2010): Temporal stability of the style of faulting. Bull. Seismol. Soc. Am. 102, 1179–1194 (2012).
2012 | 2 | 26 | 2 | 32 | 23.73 | 32.7425 | -116.066 | 8.42 | 1.25 | 99 | 86 | -157 | 7.3 | 67.06 | -4.34 | 4 | W. Yang, E. Hauksson, P. M. Shearer, Computing a large refined catalog of focal mechanisms for southern California (1981-2010): Temporal stability of the style of faulting. Bull. Seismol. Soc. Am. 102, 1179–1194 (2012).
2012 | 2 | 26 | 12 | 37 | 25.4 | 33.2338 | -115.5583 | 3.44 | 2.16 | 301 | 34 | -149 | 184.52 | 73.26 | -59.96 | 4 | W. Yang, E. Hauksson, P. M. Shearer, Computing a large refined catalog of focal mechanisms for southern California (1981-2010): Temporal stability of the style of faulting. Bull. Seismol. Soc. Am. 102, 1179–1194 (2012).
2012 | 2 | 26 | 19 | 22 | 27.54 | 33.1823 | -115.5943 | 3.53 | 2.33 | 327 | 67 | 175 | 58.96 | 85.4 | 23.08 | 4 | W. Yang, E. Hauksson, P. M. Shearer, Computing a large refined catalog of focal mechanisms for southern California (1981-2010): Temporal stability of the style of faulting. Bull. Seismol. Soc. Am. 102, 1179–1194 (2012).
2012 | 2 | 26 | 19 | 35 | 7.13 | 33.1833 | -115.5947 | 3.68 | 2.22 | 333 | 87 | 176 | 63.21 | 86.01 | 3.01 | 4 | W. Yang, E. Hauksson, P. M. Shearer, Computing a large refined catalog of focal mechanisms for southern California (1981-2010): Temporal stability of the style of faulting. Bull. Seismol. Soc. Am. 102, 1179–1194 (2012).
2012 | 2 | 26 | 20 | 6 | 13.17 | 33.1833 | -115.5953 | 3.8 | 1.75 | 339 | 73 | -172 | 246.65 | 82.35 | -17.16 | 4 | W. Yang, E. Hauksson, P. M. Shearer, Computing a large refined catalog of focal mechanisms for southern California (1981-2010): Temporal stability of the style of faulting. Bull. Seismol. Soc. Am. 102, 1179–1194 (2012).
2012 | 2 | 26 | 23 | 42 | 24 | 62.2269 | -145.6502 | 16.3 | 4.4 | 102 | 38 | 44 | 334.73 | 64.68 | 119.34 | 17 | Moment tensors from U.S. Geological Survey Advanced National Seismic System (ANSS) Comprehensive Catalog of Earthquake Events and Products, https://www.sciencebase.gov/catalog/item/52eab950e4b0444d1ce67917
2012 | 2 | 27 | 7 | 12 | 59.53 | 33.7032 | -116.7107 | 18.28 | 0.93 | 245 | 90 | -71 | 335 | 19 | -180 | 4 | W. Yang, E. Hauksson, P. M. Shearer, Computing a large refined catalog of focal mechanisms for southern California (1981-2010): Temporal stability of the style of faulting. Bull. Seismol. Soc. Am. 102, 1179–1194 (2012).
2012 | 2 | 27 | 10 | 58 | 26.49 | 33.486 | -116.7535 | 9.38 | 0.89 | 344 | 83 | 172 | 74.98 | 82.06 | 7.07 | 4 | W. Yang, E. Hauksson, P. M. Shearer, Computing a large refined catalog of focal mechanisms for southern California (1981-2010): Temporal stability of the style of faulting. Bull. Seismol. Soc. Am. 102, 1179–1194 (2012).
2012 | 2 | 27 | 12 | 9 | 29.89 | 33.1937 | -115.5698 | 4.59 | 1.95 | 341 | 84 | 141 | 75.84 | 51.25 | 7.7 | 4 | W. Yang, E. Hauksson, P. M. Shearer, Computing a large refined catalog of focal mechanisms for southern California (1981-2010): Temporal stability of the style of faulting. Bull. Seismol. Soc. Am. 102, 1179–1194 (2012).
2012 | 2 | 27 | 12 | 13 | 11.37 | 33.1943 | -115.57 | 4.52 | 2.07 | 343 | 86 | 144 | 75.9 | 54.1 | 4.94 | 4 | W. Yang, E. Hauksson, P. M. Shearer, Computing a large refined catalog of focal mechanisms for southern California (1981-2010): Temporal stability of the style of faulting. Bull. Seismol. Soc. Am. 102, 1179–1194 (2012).
2012 | 2 | 27 | 12 | 19 | 20.03 | 33.194 | -115.5702 | 4.52 | 1.59 | 338 | 88 | 137 | 69.86 | 47.03 | 2.73 | 4 | W. Yang, E. Hauksson, P. M. Shearer, Computing a large refined catalog of focal mechanisms for southern California (1981-2010): Temporal stability of the style of faulting. Bull. Seismol. Soc. Am. 102, 1179–1194 (2012).
2012 | 2 | 27 | 19 | 19 | 49.99 | 33.9758 | -116.8083 | 14.35 | 2.47 | 319 | 71 | 166 | 53.64 | 76.78 | 19.54 | 4 | W. Yang, E. Hauksson, P. M. Shearer, Computing a large refined catalog of focal mechanisms for southern California (1981-2010): Temporal stability of the style of faulting. Bull. Seismol. Soc. Am. 102, 1179–1194 (2012).
2012 | 2 | 27 | 19 | 52 | 57.11 | 33.4893 | -116.5583 | 10.16 | 0.82 | 263 | 29 | -9 | 0.89 | 85.65 | -118.7 | 4 | W. Yang, E. Hauksson, P. M. Shearer, Computing a large refined catalog of focal mechanisms for southern California (1981-2010): Temporal stability of the style of faulting. Bull. Seismol. Soc. Am. 102, 1179–1194 (2012).
2012 | 2 | 27 | 20 | 38 | 40.46 | 33.4825 | -116.5748 | 8.2 | 0.8 | 324 | 54 | -132 | 200.86 | 53.04 | -47.36 | 4 | W. Yang, E. Hauksson, P. M. Shearer, Computing a large refined catalog of focal mechanisms for southern California (1981-2010): Temporal stability of the style of faulting. Bull. Seismol. Soc. Am. 102, 1179–1194 (2012).
2012 | 2 | 28 | 4 | 40 | 26.54 | 33.4887 | -116.7773 | 3.28 | 1.13 | 334 | 84 | -178 | 243.79 | 88.01 | -6 | 4 | W. Yang, E. Hauksson, P. M. Shearer, Computing a large refined catalog of focal mechanisms for southern California (1981-2010): Temporal stability of the style of faulting. Bull. Seismol. Soc. Am. 102, 1179–1194 (2012).
2012 | 2 | 28 | 14 | 15 | 0.45 | 33.5675 | -116.6085 | 15.26 | 0.92 | 124 | 88 | 158 | 214.81 | 68.01 | 2.16 | 4 | W. Yang, E. Hauksson, P. M. Shearer, Computing a large refined catalog of focal mechanisms for southern California (1981-2010): Temporal stability of the style of faulting. Bull. Seismol. Soc. Am. 102, 1179–1194 (2012).
2012 | 2 | 28 | 14 | 23 | 23.07 | 33.0463 | -116.4347 | 4.47 | 2.05 | 326 | 81 | 171 | 57.42 | 81.11 | 9.11 | 4 | W. Yang, E. Hauksson, P. M. Shearer, Computing a large refined catalog of focal mechanisms for southern California (1981-2010): Temporal stability of the style of faulting. Bull. Seismol. Soc. Am. 102, 1179–1194 (2012).
2012 | 2 | 28 | 18 | 37 | 41.17 | 33.836 | -117.494 | 0 | 1.4 | 296 | 17 | 35 | 172.19 | 80.35 | 104.06 | 4 | W. Yang, E. Hauksson, P. M. Shearer, Computing a large refined catalog of focal mechanisms for southern California (1981-2010): Temporal stability of the style of faulting. Bull. Seismol. Soc. Am. 102, 1179–1194 (2012).
2012 | 3 | 1 | 2 | 44 | 18.03 | 33.489 | -116.5578 | 10.19 | 1.26 | 147 | 77 | 154 | 243.26 | 64.71 | 14.41 | 4 | W. Yang, E. Hauksson, P. M. Shearer, Computing a large refined catalog of focal mechanisms for southern California (1981-2010): Temporal stability of the style of faulting. Bull. Seismol. Soc. Am. 102, 1179–1194 (2012).
2012 | 3 | 1 | 5 | 1 | 2.6 | 50.46 | -130.2 | 10 | 4.12 | 142.96 | 86.26 | -177.52 | 52.8 | 87.53 | -3.74 | 8 | H. Kao et al., Regional Centroid-Moment-Tensor Analysis for Earthquakes in Canada and Adjacent Regions: An Update. Seismol. Res. Lett. 83, 505–515 (2012), and other references.
2012 | 3 | 1 | 6 | 21 | 47.49 | 33.4805 | -116.8783 | 11.44 | 1.47 | 309 | 70 | 168 | 43.16 | 78.73 | 20.41 | 4 | W. Yang, E. Hauksson, P. M. Shearer, Computing a large refined catalog of focal mechanisms for southern California (1981-2010): Temporal stability of the style of faulting. Bull. Seismol. Soc. Am. 102, 1179–1194 (2012).
2012 | 3 | 1 | 10 | 20 | 7.24 | 33.7228 | -116.826 | 16.94 | 0.96 | 334 | 57 | -156 | 230.37 | 70.05 | -35.41 | 4 | W. Yang, E. Hauksson, P. M. Shearer, Computing a large refined catalog of focal mechanisms for southern California (1981-2010): Temporal stability of the style of faulting. Bull. Seismol. Soc. Am. 102, 1179–1194 (2012).
2012 | 3 | 1 | 12 | 20 | 57.63 | 33.4733 | -116.56 | 6.79 | 0.91 | 136 | 74 | -179 | 45.72 | 89.04 | -16 | 4 | W. Yang, E. Hauksson, P. M. Shearer, Computing a large refined catalog of focal mechanisms for southern California (1981-2010): Temporal stability of the style of faulting. Bull. Seismol. Soc. Am. 102, 1179–1194 (2012).
2012 | 3 | 1 | 16 | 31 | 8.65 | 36.6385 | -121.2523 | 5.81 | 3.15 | 140 | 75 | -140 | 37.75 | 51.62 | -19.28 | 3 | NCEDC, Northern California Earthquake Data Center. UC Berkeley Seismol. Lab. (2014), doi:10.7932/NCEDC.
2012 | 3 | 1 | 17 | 15 | 33.75 | 36.6385 | -121.2523 | 5.96 | 3.42 | 45 | 75 | 0 | 315 | 90 | -165 | 3 | NCEDC, Northern California Earthquake Data Center. UC Berkeley Seismol. Lab. (2014), doi:10.7932/NCEDC.
2012 | 3 | 1 | 20 | 13 | 25.3 | 33.9217 | -116.7665 | 18.28 | 1.24 | 295 | 79 | 150 | 31.29 | 60.61 | 12.65 | 4 | W. Yang, E. Hauksson, P. M. Shearer, Computing a large refined catalog of focal mechanisms for southern California (1981-2010): Temporal stability of the style of faulting. Bull. Seismol. Soc. Am. 102, 1179–1194 (2012).
2012 | 3 | 2 | 9 | 14 | 3.46 | 33.483 | -116.5755 | 8.16 | 0.55 | 330 | 47 | -150 | 218.51 | 68.55 | -47.12 | 4 | W. Yang, E. Hauksson, P. M. Shearer, Computing a large refined catalog of focal mechanisms for southern California (1981-2010): Temporal stability of the style of faulting. Bull. Seismol. Soc. Am. 102, 1179–1194 (2012).
2012 | 3 | 2 | 10 | 20 | 46.7 | 33.6645 | -116.7733 | 14.96 | 1.02 | 323 | 58 | 172 | 57.26 | 83.22 | 32.25 | 4 | W. Yang, E. Hauksson, P. M. Shearer, Computing a large refined catalog of focal mechanisms for southern California (1981-2010): Temporal stability of the style of faulting. Bull. Seismol. Soc. Am. 102, 1179–1194 (2012).
2012 | 3 | 2 | 23 | 29 | 21 | 64.263 | -128.674 | 20 | 4.7 | 323 | 34 | 96 | 135.77 | 56.21 | 85.97 | 17 | Moment tensors from U.S. Geological Survey Advanced National Seismic System (ANSS) Comprehensive Catalog of Earthquake Events and Products, https://www.sciencebase.gov/catalog/item/52eab950e4b0444d1ce67917
2012 | 3 | 3 | 0 | 7 | 7.79 | 33.4458 | -116.5747 | 11.3 | 1.35 | 333 | 41 | -115 | 184.71 | 53.52 | -69.83 | 4 | W. Yang, E. Hauksson, P. M. Shearer, Computing a large refined catalog of focal mechanisms for southern California (1981-2010): Temporal stability of the style of faulting. Bull. Seismol. Soc. Am. 102, 1179–1194 (2012).
2012 | 3 | 3 | 10 | 6 | 34.8 | 36.15 | -117.8523 | 3.52 | 1.67 | 144 | 79 | 160 | 237.97 | 70.38 | 11.69 | 4 | W. Yang, E. Hauksson, P. M. Shearer, Computing a large refined catalog of focal mechanisms for southern California (1981-2010): Temporal stability of the style of faulting. Bull. Seismol. Soc. Am. 102, 1179–1194 (2012).
2012 | 3 | 3 | 14 | 36 | 4.14 | 33.0575 | -115.579 | 9.43 | 1.95 | 333 | 57 | -152 | 226.85 | 66.81 | -36.33 | 4 | W. Yang, E. Hauksson, P. M. Shearer, Computing a large refined catalog of focal mechanisms for southern California (1981-2010): Temporal stability of the style of faulting. Bull. Seismol. Soc. Am. 102, 1179–1194 (2012).
2012 | 3 | 3 | 20 | 20 | 7.25 | 33.3678 | -116.4287 | 8.63 | 0.97 | 161 | 90 | 164 | 251 | 74 | 0 | 4 | W. Yang, E. Hauksson, P. M. Shearer, Computing a large refined catalog of focal mechanisms for southern California (1981-2010): Temporal stability of the style of faulting. Bull. Seismol. Soc. Am. 102, 1179–1194 (2012).
2012 | 3 | 3 | 21 | 46 | 55.23 | 33.989 | -116.961 | 16.26 | 1.83 | 344 | 42 | -133 | 215.45 | 60.7 | -58.45 | 4 | W. Yang, E. Hauksson, P. M. Shearer, Computing a large refined catalog of focal mechanisms for southern California (1981-2010): Temporal stability of the style of faulting. Bull. Seismol. Soc. Am. 102, 1179–1194 (2012).
2012 | 3 | 4 | 0 | 31 | 49.1 | 33.1782 | -115.5967 | 3.47 | 1.94 | 336 | 83 | 179 | 66.12 | 89.01 | 7 | 4 | W. Yang, E. Hauksson, P. M. Shearer, Computing a large refined catalog of focal mechanisms for southern California (1981-2010): Temporal stability of the style of faulting. Bull. Seismol. Soc. Am. 102, 1179–1194 (2012).
2012 | 3 | 4 | 2 | 22 | 10.09 | 33.5373 | -116.8737 | 11.73 | 1.15 | 332 | 80 | -165 | 239.34 | 75.23 | -10.35 | 4 | W. Yang, E. Hauksson, P. M. Shearer, Computing a large refined catalog of focal mechanisms for southern California (1981-2010): Temporal stability of the style of faulting. Bull. Seismol. Soc. Am. 102, 1179–1194 (2012).
2012 | 3 | 4 | 4 | 41 | 4.11 | 33.4833 | -116.5755 | 8.2 | 0.68 | 327 | 62 | -145 | 218.8 | 59.57 | -32.99 | 4 | W. Yang, E. Hauksson, P. M. Shearer, Computing a large refined catalog of focal mechanisms for southern California (1981-2010): Temporal stability of the style of faulting. Bull. Seismol. Soc. Am. 102, 1179–1194 (2012).
2012 | 3 | 4 | 4 | 47 | 2.89 | 33.483 | -116.575 | 8.24 | 0.72 | 339 | 63 | -164 | 241.58 | 75.78 | -27.93 | 4 | W. Yang, E. Hauksson, P. M. Shearer, Computing a large refined catalog of focal mechanisms for southern California (1981-2010): Temporal stability of the style of faulting. Bull. Seismol. Soc. Am. 102, 1179–1194 (2012).
2012 | 3 | 4 | 7 | 11 | 5.5 | 33.4827 | -116.5748 | 8.24 | 0.79 | 216 | 58 | -51 | 339.2 | 48.77 | -135.2 | 4 | W. Yang, E. Hauksson, P. M. Shearer, Computing a large refined catalog of focal mechanisms for southern California (1981-2010): Temporal stability of the style of faulting. Bull. Seismol. Soc. Am. 102, 1179–1194 (2012).
2012 | 3 | 4 | 17 | 2 | 49.13 | 33.2092 | -115.5465 | 3.63 | 1.64 | 110 | 38 | -172 | 13.68 | 85.08 | -52.27 | 4 | W. Yang, E. Hauksson, P. M. Shearer, Computing a large refined catalog of focal mechanisms for southern California (1981-2010): Temporal stability of the style of faulting. Bull. Seismol. Soc. Am. 102, 1179–1194 (2012).
2012 | 3 | 4 | 19 | 52 | 28.08 | 33.504 | -116.5345 | 9.78 | 1.49 | 318 | 86 | -171 | 227.37 | 81.02 | -4.05 | 4 | W. Yang, E. Hauksson, P. M. Shearer, Computing a large refined catalog of focal mechanisms for southern California (1981-2010): Temporal stability of the style of faulting. Bull. Seismol. Soc. Am. 102, 1179–1194 (2012).
2012 | 3 | 5 | 3 | 13 | 3.59 | 33.4832 | -116.5748 | 8.32 | 0.96 | 326 | 66 | -155 | 225.26 | 67.29 | -26.16 | 4 | W. Yang, E. Hauksson, P. M. Shearer, Computing a large refined catalog of focal mechanisms for southern California (1981-2010): Temporal stability of the style of faulting. Bull. Seismol. Soc. Am. 102, 1179–1194 (2012).
2012 | 3 | 5 | 8 | 2 | 50.77 | 33.1803 | -115.5948 | 3.36 | 1.71 | 325 | 68 | -176 | 233.5 | 86.29 | -22.05 | 4 | W. Yang, E. Hauksson, P. M. Shearer, Computing a large refined catalog of focal mechanisms for southern California (1981-2010): Temporal stability of the style of faulting. Bull. Seismol. Soc. Am. 102, 1179–1194 (2012).
2012 | 3 | 5 | 11 | 4 | 59.53 | 33.5928 | -116.7282 | 13.28 | 0.53 | 6 | 64 | -85 | 174.71 | 26.44 | -100.13 | 4 | W. Yang, E. Hauksson, P. M. Shearer, Computing a large refined catalog of focal mechanisms for southern California (1981-2010): Temporal stability of the style of faulting. Bull. Seismol. Soc. Am. 102, 1179–1194 (2012).
2012 | 3 | 5 | 12 | 53 | 51.68 | 33.3678 | -116.4282 | 8.51 | 0.67 | 336 | 88 | -171 | 245.68 | 81.01 | -2.02 | 4 | W. Yang, E. Hauksson, P. M. Shearer, Computing a large refined catalog of focal mechanisms for southern California (1981-2010): Temporal stability of the style of faulting. Bull. Seismol. Soc. Am. 102, 1179–1194 (2012).
2012 | 3 | 5 | 13 | 33 | 12.59 | 37.9268 | -122.3038 | 8.07 | 3.44 | 55 | 80 | -10 | 146.75 | 80.15 | -169.85 | 3 | NCEDC, Northern California Earthquake Data Center. UC Berkeley Seismol. Lab. (2014), doi:10.7932/NCEDC.
2012 | 3 | 5 | 14 | 39 | 9.42 | 33.5042 | -116.5345 | 9.79 | 0.92 | 309 | 89 | -168 | 218.79 | 78 | -1.02 | 4 | W. Yang, E. Hauksson, P. M. Shearer, Computing a large refined catalog of focal mechanisms for southern California (1981-2010): Temporal stability of the style of faulting. Bull. Seismol. Soc. Am. 102, 1179–1194 (2012).
2012 | 3 | 5 | 16 | 33 | 47.07 | 36.0228 | -117.7752 | 2.36 | 2.7 | 149 | 19 | 149 | 268.6 | 80.35 | 73.56 | 4 | W. Yang, E. Hauksson, P. M. Shearer, Computing a large refined catalog of focal mechanisms for southern California (1981-2010): Temporal stability of the style of faulting. Bull. Seismol. Soc. Am. 102, 1179–1194 (2012).
2012 | 3 | 5 | 23 | 24 | 46.76 | 33.0363 | -116.4322 | 4.55 | 2.09 | 146 | 56 | 161 | 246.9 | 74.34 | 35.5 | 4 | W. Yang, E. Hauksson, P. M. Shearer, Computing a large refined catalog of focal mechanisms for southern California (1981-2010): Temporal stability of the style of faulting. Bull. Seismol. Soc. Am. 102, 1179–1194 (2012).
2012 | 3 | 6 | 1 | 24 | 27.16 | 33.3922 | -116.8382 | 4.91 | 1.41 | 186 | 44 | -117 | 41.31 | 51.76 | -66.33 | 4 | W. Yang, E. Hauksson, P. M. Shearer, Computing a large refined catalog of focal mechanisms for southern California (1981-2010): Temporal stability of the style of faulting. Bull. Seismol. Soc. Am. 102, 1179–1194 (2012).
2012 | 3 | 6 | 2 | 31 | 58.9 | 19.59 | -109.17 | 13.9 | 5.09 | 31 | 73 | -2 | 121.58 | 88.09 | -162.99 | 13 | Global CMT database: https://www.globalcmt.org
2012 | 3 | 6 | 14 | 7 | 0.56 | 33.6407 | -116.7085 | 13.69 | 0.57 | 324 | 8 | 172 | 61.92 | 88.89 | 82.08 | 4 | W. Yang, E. Hauksson, P. M. Shearer, Computing a large refined catalog of focal mechanisms for southern California (1981-2010): Temporal stability of the style of faulting. Bull. Seismol. Soc. Am. 102, 1179–1194 (2012).
2012 | 3 | 7 | 4 | 42 | 41.79 | 33.7085 | -116.7502 | 16.52 | 1.37 | 10 | 83 | 148 | 104.35 | 58.27 | 8.24 | 4 | W. Yang, E. Hauksson, P. M. Shearer, Computing a large refined catalog of focal mechanisms for southern California (1981-2010): Temporal stability of the style of faulting. Bull. Seismol. Soc. Am. 102, 1179–1194 (2012).
2012 | 3 | 7 | 9 | 54 | 11.98 | 33.4817 | -116.5742 | 8.35 | 0.84 | 321 | 76 | -150 | 223.05 | 60.98 | -16.06 | 4 | W. Yang, E. Hauksson, P. M. Shearer, Computing a large refined catalog of focal mechanisms for southern California (1981-2010): Temporal stability of the style of faulting. Bull. Seismol. Soc. Am. 102, 1179–1194 (2012).
2012 | 3 | 8 | 2 | 51 | 32 | 18.346 | -72.038 | 6.6 | 4.5 | 148 | 57 | 121 | 280.19 | 44.04 | 51.58 | 17 | Moment tensors from U.S. Geological Survey Advanced National Seismic System (ANSS) Comprehensive Catalog of Earthquake Events and Products, https://www.sciencebase.gov/catalog/item/52eab950e4b0444d1ce67917
2012 | 3 | 8 | 3 | 2 | 24.8 | 33.8927 | -116.7287 | 17.34 | 1.73 | 309 | 75 | -161 | 213.91 | 71.67 | -15.82 | 4 | W. Yang, E. Hauksson, P. M. Shearer, Computing a large refined catalog of focal mechanisms for southern California (1981-2010): Temporal stability of the style of faulting. Bull. Seismol. Soc. Am. 102, 1179–1194 (2012).
2012 | 3 | 8 | 5 | 29 | 50.47 | 34.0443 | -117.0442 | 11.68 | 1.34 | 307 | 78 | -174 | 215.75 | 84.13 | -12.06 | 4 | W. Yang, E. Hauksson, P. M. Shearer, Computing a large refined catalog of focal mechanisms for southern California (1981-2010): Temporal stability of the style of faulting. Bull. Seismol. Soc. Am. 102, 1179–1194 (2012).
2012 | 3 | 8 | 10 | 57 | 43 | 61.0071 | -150.9141 | 10 | 4 | 149 | 45 | 34 | 33.5 | 66.71 | 129.66 | 17 | Moment tensors from U.S. Geological Survey Advanced National Seismic System (ANSS) Comprehensive Catalog of Earthquake Events and Products, https://www.sciencebase.gov/catalog/item/52eab950e4b0444d1ce67917
2012 | 3 | 8 | 22 | 55 | 44.36 | 32.576 | -117.006 | 0 | 1.64 | 125 | 87 | 88 | 338.71 | 3.61 | 123.66 | 4 | W. Yang, E. Hauksson, P. M. Shearer, Computing a large refined catalog of focal mechanisms for southern California (1981-2010): Temporal stability of the style of faulting. Bull. Seismol. Soc. Am. 102, 1179–1194 (2012).
2012 | 3 | 9 | 2 | 5 | 46.31 | 33.669 | -116.7183 | 15.48 | 0.69 | 355 | 22 | -135 | 222.16 | 74.64 | -74.06 | 4 | W. Yang, E. Hauksson, P. M. Shearer, Computing a large refined catalog of focal mechanisms for southern California (1981-2010): Temporal stability of the style of faulting. Bull. Seismol. Soc. Am. 102, 1179–1194 (2012).
2012 | 3 | 9 | 3 | 44 | 12.4 | 33.4777 | -116.8763 | 11.33 | 1.27 | 313 | 67 | 171 | 46.54 | 81.72 | 23.26 | 4 | W. Yang, E. Hauksson, P. M. Shearer, Computing a large refined catalog of focal mechanisms for southern California (1981-2010): Temporal stability of the style of faulting. Bull. Seismol. Soc. Am. 102, 1179–1194 (2012).
2012 | 3 | 9 | 13 | 43 | 10.04 | 33.9908 | -116.9722 | 17.62 | 0.95 | 290 | 81 | 139 | 27.74 | 49.61 | 11.85 | 4 | W. Yang, E. Hauksson, P. M. Shearer, Computing a large refined catalog of focal mechanisms for southern California (1981-2010): Temporal stability of the style of faulting. Bull. Seismol. Soc. Am. 102, 1179–1194 (2012).
2012 | 3 | 9 | 19 | 26 | 18.68 | 34.0015 | -116.8468 | 17.45 | 1.35 | 326 | 64 | 158 | 66.04 | 70.32 | 27.75 | 4 | W. Yang, E. Hauksson, P. M. Shearer, Computing a large refined catalog of focal mechanisms for southern California (1981-2010): Temporal stability of the style of faulting. Bull. Seismol. Soc. Am. 102, 1179–1194 (2012).
2012 | 3 | 10 | 6 | 0 | 13.38 | 33.5892 | -116.6293 | 13.2 | 0.76 | 307 | 27 | 165 | 50.43 | 83.25 | 63.8 | 4 | W. Yang, E. Hauksson, P. M. Shearer, Computing a large refined catalog of focal mechanisms for southern California (1981-2010): Temporal stability of the style of faulting. Bull. Seismol. Soc. Am. 102, 1179–1194 (2012).
2012 | 3 | 10 | 8 | 34 | 50.8 | 19.16 | -76.42 | 10 | 5.02 | 26 | 75 | -176 | 294.96 | 86.14 | -15.03 | 13 | Global CMT database: https://www.globalcmt.org
2012 | 3 | 10 | 9 | 15 | 44.75 | 33.3527 | -116.346 | 12.17 | 1.08 | 108 | 89 | 177 | 198.05 | 87 | 1 | 4 | W. Yang, E. Hauksson, P. M. Shearer, Computing a large refined catalog of focal mechanisms for southern California (1981-2010): Temporal stability of the style of faulting. Bull. Seismol. Soc. Am. 102, 1179–1194 (2012).
2012 | 3 | 10 | 14 | 10 | 39 | 55.13 | -157.71 | 13 | 5.5 | 49 | 61 | -95 | 239.23 | 29.39 | -81.06 | 1 | International Seismological Centre (ISC) Bulletin (http://www.isc.ac.uk/iscbulletin/search/fmechanisms/)
2012 | 3 | 10 | 23 | 5 | 52 | 63.1308 | -151.5395 | 12.3 | 3.6 | 63 | 63 | 156 | 164.43 | 68.75 | 29.15 | 17 | Moment tensors from U.S. Geological Survey Advanced National Seismic System (ANSS) Comprehensive Catalog of Earthquake Events and Products, https://www.sciencebase.gov/catalog/item/52eab950e4b0444d1ce67917
2012 | 3 | 11 | 4 | 26 | 42.83 | 33.1638 | -115.6378 | 4.59 | 1.23 | 347 | 43 | -164 | 245.16 | 79.16 | -48.13 | 4 | W. Yang, E. Hauksson, P. M. Shearer, Computing a large refined catalog of focal mechanisms for southern California (1981-2010): Temporal stability of the style of faulting. Bull. Seismol. Soc. Am. 102, 1179–1194 (2012).
2012 | 3 | 11 | 9 | 57 | 58.31 | 33.4725 | -116.5597 | 7.43 | 1.13 | 138 | 81 | 167 | 230.07 | 77.16 | 9.23 | 4 | W. Yang, E. Hauksson, P. M. Shearer, Computing a large refined catalog of focal mechanisms for southern California (1981-2010): Temporal stability of the style of faulting. Bull. Seismol. Soc. Am. 102, 1179–1194 (2012).
2012 | 3 | 11 | 10 | 16 | 17.88 | 33.418 | -116.6187 | 7.9 | 1.23 | 324 | 68 | 179 | 54.37 | 89.07 | 22 | 4 | W. Yang, E. Hauksson, P. M. Shearer, Computing a large refined catalog of focal mechanisms for southern California (1981-2010): Temporal stability of the style of faulting. Bull. Seismol. Soc. Am. 102, 1179–1194 (2012).
2012 | 3 | 11 | 10 | 46 | 4.26 | 36.1182 | -117.3652 | 3.23 | 2.36 | 236 | 83 | -85 | 20.33 | 8.6 | -125.37 | 4 | W. Yang, E. Hauksson, P. M. Shearer, Computing a large refined catalog of focal mechanisms for southern California (1981-2010): Temporal stability of the style of faulting. Bull. Seismol. Soc. Am. 102, 1179–1194 (2012).
2012 | 3 | 11 | 13 | 38 | 22.75 | 33.68 | -116.7518 | 14.39 | 0.85 | 339 | 33 | 171 | 76.57 | 85.11 | 57.32 | 4 | W. Yang, E. Hauksson, P. M. Shearer, Computing a large refined catalog of focal mechanisms for southern California (1981-2010): Temporal stability of the style of faulting. Bull. Seismol. Soc. Am. 102, 1179–1194 (2012).
2012 | 3 | 11 | 14 | 44 | 35.06 | 33.4828 | -116.5752 | 8.17 | 0.96 | 323 | 85 | -152 | 230.35 | 62.12 | -5.66 | 4 | W. Yang, E. Hauksson, P. M. Shearer, Computing a large refined catalog of focal mechanisms for southern California (1981-2010): Temporal stability of the style of faulting. Bull. Seismol. Soc. Am. 102, 1179–1194 (2012).
2012 | 3 | 12 | 1 | 8 | 36.18 | 33.6688 | -116.7288 | 14.55 | 1.15 | 13 | 11 | -124 | 227.49 | 80.9 | -83.8 | 4 | W. Yang, E. Hauksson, P. M. Shearer, Computing a large refined catalog of focal mechanisms for southern California (1981-2010): Temporal stability of the style of faulting. Bull. Seismol. Soc. Am. 102, 1179–1194 (2012).
2012 | 3 | 12 | 2 | 29 | 18.7 | 33.6867 | -116.6952 | 17.5 | 1.57 | 349 | 58 | -160 | 248.08 | 73.14 | -33.62 | 4 | W. Yang, E. Hauksson, P. M. Shearer, Computing a large refined catalog of focal mechanisms for southern California (1981-2010): Temporal stability of the style of faulting. Bull. Seismol. Soc. Am. 102, 1179–1194 (2012).
2012 | 3 | 12 | 11 | 30 | 9.27 | 33.4818 | -116.5757 | 8.06 | 0.51 | 0 | 80 | -158 | 265.99 | 68.35 | -10.77 | 4 | W. Yang, E. Hauksson, P. M. Shearer, Computing a large refined catalog of focal mechanisms for southern California (1981-2010): Temporal stability of the style of faulting. Bull. Seismol. Soc. Am. 102, 1179–1194 (2012).
2012 | 3 | 12 | 21 | 2 | 2.85 | 33.3887 | -116.8375 | 5.39 | 1.97 | 313 | 89 | 169 | 43.19 | 79 | 1.02 | 4 | W. Yang, E. Hauksson, P. M. Shearer, Computing a large refined catalog of focal mechanisms for southern California (1981-2010): Temporal stability of the style of faulting. Bull. Seismol. Soc. Am. 102, 1179–1194 (2012).
2012 | 3 | 13 | 5 | 18 | 47.01 | 33.4818 | -116.5757 | 8.1 | 1.1 | 352 | 55 | -157 | 248.32 | 71.33 | -37.26 | 4 | W. Yang, E. Hauksson, P. M. Shearer, Computing a large refined catalog of focal mechanisms for southern California (1981-2010): Temporal stability of the style of faulting. Bull. Seismol. Soc. Am. 102, 1179–1194 (2012).
2012 | 3 | 13 | 10 | 15 | 44.16 | 33.687 | -116.7253 | 16.32 | 0.85 | 4 | 35 | -157 | 254.83 | 77.05 | -57.2 | 4 | W. Yang, E. Hauksson, P. M. Shearer, Computing a large refined catalog of focal mechanisms for southern California (1981-2010): Temporal stability of the style of faulting. Bull. Seismol. Soc. Am. 102, 1179–1194 (2012).
2012 | 3 | 13 | 13 | 14 | 49.61 | 33.4802 | -116.8782 | 11.42 | 0.95 | 311 | 62 | 168 | 46.7 | 79.42 | 28.53 | 4 | W. Yang, E. Hauksson, P. M. Shearer, Computing a large refined catalog of focal mechanisms for southern California (1981-2010): Temporal stability of the style of faulting. Bull. Seismol. Soc. Am. 102, 1179–1194 (2012).
2012 | 3 | 13 | 15 | 29 | 11.7 | 33.0718 | -116.4388 | 13.29 | 1.26 | 112 | 84 | 172 | 202.84 | 82.04 | 6.06 | 4 | W. Yang, E. Hauksson, P. M. Shearer, Computing a large refined catalog of focal mechanisms for southern California (1981-2010): Temporal stability of the style of faulting. Bull. Seismol. Soc. Am. 102, 1179–1194 (2012).
2012 | 3 | 14 | 5 | 36 | 10.63 | 33.2525 | -116.4132 | 4.64 | 1.87 | 319 | 85 | 172 | 49.7 | 82.03 | 5.05 | 4 | W. Yang, E. Hauksson, P. M. Shearer, Computing a large refined catalog of focal mechanisms for southern California (1981-2010): Temporal stability of the style of faulting. Bull. Seismol. Soc. Am. 102, 1179–1194 (2012).
2012 | 3 | 14 | 5 | 51 | 38.99 | 33.886 | -116.8593 | 15.17 | 1.7 | 304 | 42 | 164 | 46.03 | 79.37 | 49.12 | 4 | W. Yang, E. Hauksson, P. M. Shearer, Computing a large refined catalog of focal mechanisms for southern California (1981-2010): Temporal stability of the style of faulting. Bull. Seismol. Soc. Am. 102, 1179–1194 (2012).
2012 | 3 | 14 | 6 | 30 | 20.99 | 39.0212 | -122.5773 | 3.93 | 3.4 | 50 | 45 | -50 | 180.12 | 57.2 | -122.73 | 3 | NCEDC, Northern California Earthquake Data Center. UC Berkeley Seismol. Lab. (2014), doi:10.7932/NCEDC.
2012 | 3 | 14 | 6 | 39 | 49 | 33.486 | -116.5763 | 8.1 | 0.69 | 4 | 61 | -146 | 255.89 | 60.72 | -33.77 | 4 | W. Yang, E. Hauksson, P. M. Shearer, Computing a large refined catalog of focal mechanisms for southern California (1981-2010): Temporal stability of the style of faulting. Bull. Seismol. Soc. Am. 102, 1179–1194 (2012).
2012 | 3 | 14 | 13 | 45 | 12.77 | 33.4575 | -116.5147 | 10.65 | 1 | 134 | 43 | -133 | 5.89 | 60.08 | -57.54 | 4 | W. Yang, E. Hauksson, P. M. Shearer, Computing a large refined catalog of focal mechanisms for southern California (1981-2010): Temporal stability of the style of faulting. Bull. Seismol. Soc. Am. 102, 1179–1194 (2012).
2012 | 3 | 15 | 2 | 9 | 35.84 | 33.5565 | -116.6573 | 9.16 | 0.43 | 328 | 78 | 179 | 58.21 | 89.02 | 12 | 4 | W. Yang, E. Hauksson, P. M. Shearer, Computing a large refined catalog of focal mechanisms for southern California (1981-2010): Temporal stability of the style of faulting. Bull. Seismol. Soc. Am. 102, 1179–1194 (2012).
2012 | 3 | 15 | 3 | 5 | 30.72 | 36.027 | -117.776 | 2.54 | 1.52 | 140 | 17 | 156 | 253.06 | 83.17 | 74.4 | 4 | W. Yang, E. Hauksson, P. M. Shearer, Computing a large refined catalog of focal mechanisms for southern California (1981-2010): Temporal stability of the style of faulting. Bull. Seismol. Soc. Am. 102, 1179–1194 (2012).
2012 | 3 | 15 | 5 | 47 | 7.66 | 33.4783 | -116.878 | 11.27 | 1.42 | 313 | 62 | 158 | 53.74 | 70.69 | 29.83 | 4 | W. Yang, E. Hauksson, P. M. Shearer, Computing a large refined catalog of focal mechanisms for southern California (1981-2010): Temporal stability of the style of faulting. Bull. Seismol. Soc. Am. 102, 1179–1194 (2012).
2012 | 3 | 15 | 5 | 56 | 34.77 | 33.497 | -116.762 | 9.2 | 0.57 | 310 | 64 | 168 | 45.32 | 79.23 | 26.5 | 4 | W. Yang, E. Hauksson, P. M. Shearer, Computing a large refined catalog of focal mechanisms for southern California (1981-2010): Temporal stability of the style of faulting. Bull. Seismol. Soc. Am. 102, 1179–1194 (2012).
2012 | 3 | 15 | 6 | 2 | 14.64 | 33.5027 | -116.4803 | 9.81 | 0.69 | 286 | 85 | -157 | 193.88 | 67.09 | -5.43 | 4 | W. Yang, E. Hauksson, P. M. Shearer, Computing a large refined catalog of focal mechanisms for southern California (1981-2010): Temporal stability of the style of faulting. Bull. Seismol. Soc. Am. 102, 1179–1194 (2012).
2012 | 3 | 15 | 12 | 43 | 32.43 | 33.8862 | -116.8593 | 15.1 | 1.11 | 285 | 56 | 141 | 39.36 | 58.55 | 40.96 | 4 | W. Yang, E. Hauksson, P. M. Shearer, Computing a large refined catalog of focal mechanisms for southern California (1981-2010): Temporal stability of the style of faulting. Bull. Seismol. Soc. Am. 102, 1179–1194 (2012).
2012 | 3 | 15 | 16 | 13 | 1.25 | 33.4867 | -116.4927 | 13.84 | 0.86 | 237 | 88 | -87 | 0.66 | 3.61 | -146.29 | 4 | W. Yang, E. Hauksson, P. M. Shearer, Computing a large refined catalog of focal mechanisms for southern California (1981-2010): Temporal stability of the style of faulting. Bull. Seismol. Soc. Am. 102, 1179–1194 (2012).
2012 | 3 | 15 | 20 | 11 | 3.16 | 34.011 | -116.3205 | 9.88 | 1.07 | 319 | 71 | -148 | 217.5 | 59.93 | -22.1 | 4 | W. Yang, E. Hauksson, P. M. Shearer, Computing a large refined catalog of focal mechanisms for southern California (1981-2010): Temporal stability of the style of faulting. Bull. Seismol. Soc. Am. 102, 1179–1194 (2012).
2012 | 3 | 15 | 22 | 59 | 2.14 | 33.9967 | -116.9925 | 14.99 | 1.88 | 324 | 90 | 177 | 54 | 87 | 0 | 4 | W. Yang, E. Hauksson, P. M. Shearer, Computing a large refined catalog of focal mechanisms for southern California (1981-2010): Temporal stability of the style of faulting. Bull. Seismol. Soc. Am. 102, 1179–1194 (2012).
2012 | 3 | 16 | 4 | 39 | 37.37 | 33.5733 | -116.7473 | 11.18 | 0.62 | 335 | 85 | 150 | 67.88 | 60.13 | 5.77 | 4 | W. Yang, E. Hauksson, P. M. Shearer, Computing a large refined catalog of focal mechanisms for southern California (1981-2010): Temporal stability of the style of faulting. Bull. Seismol. Soc. Am. 102, 1179–1194 (2012).
2012 | 3 | 16 | 7 | 44 | 2.74 | 34.0018 | -116.6693 | 17.9 | 0.95 | 44 | 26 | -11 | 143.91 | 85.2 | -115.58 | 4 | W. Yang, E. Hauksson, P. M. Shearer, Computing a large refined catalog of focal mechanisms for southern California (1981-2010): Temporal stability of the style of faulting. Bull. Seismol. Soc. Am. 102, 1179–1194 (2012).
2012 | 3 | 16 | 11 | 34 | 5.32 | 33.9815 | -116.7758 | 18.33 | 0.99 | 283 | 63 | 135 | 37.42 | 50.95 | 35.78 | 4 | W. Yang, E. Hauksson, P. M. Shearer, Computing a large refined catalog of focal mechanisms for southern California (1981-2010): Temporal stability of the style of faulting. Bull. Seismol. Soc. Am. 102, 1179–1194 (2012).
2012 | 3 | 16 | 17 | 18 | 7.91 | 34.0547 | -117.2763 | 17.23 | 2.05 | 184 | 69 | -143 | 78.89 | 55.82 | -25.67 | 4 | W. Yang, E. Hauksson, P. M. Shearer, Computing a large refined catalog of focal mechanisms for southern California (1981-2010): Temporal stability of the style of faulting. Bull. Seismol. Soc. Am. 102, 1179–1194 (2012).
2012 | 3 | 17 | 8 | 20 | 50.2 | 33.7143 | -116.7637 | 16.5 | 1.59 | 307 | 53 | -173 | 212.77 | 84.41 | -37.21 | 4 | W. Yang, E. Hauksson, P. M. Shearer, Computing a large refined catalog of focal mechanisms for southern California (1981-2010): Temporal stability of the style of faulting. Bull. Seismol. Soc. Am. 102, 1179–1194 (2012).
2012 | 3 | 17 | 19 | 16 | 25.15 | 32.91 | -115.8678 | 10.24 | 1.92 | 317 | 65 | 154 | 58.65 | 66.59 | 27.42 | 4 | W. Yang, E. Hauksson, P. M. Shearer, Computing a large refined catalog of focal mechanisms for southern California (1981-2010): Temporal stability of the style of faulting. Bull. Seismol. Soc. Am. 102, 1179–1194 (2012).
2012 | 3 | 17 | 22 | 33 | 21.32 | 33.5692 | -116.7963 | 8.98 | 0.92 | 341 | 56 | -160 | 239.5 | 73.53 | -35.67 | 4 | W. Yang, E. Hauksson, P. M. Shearer, Computing a large refined catalog of focal mechanisms for southern California (1981-2010): Temporal stability of the style of faulting. Bull. Seismol. Soc. Am. 102, 1179–1194 (2012).
2012 | 3 | 17 | 23 | 21 | 22.65 | 38.8333 | -122.7663 | 0.55 | 3.08 | 45 | 55 | -50 | 169.36 | 51.13 | -132.55 | 3 | NCEDC, Northern California Earthquake Data Center. UC Berkeley Seismol. Lab. (2014), doi:10.7932/NCEDC.
2012 | 3 | 18 | 6 | 30 | 21.68 | 33.9323 | -116.7193 | 17.52 | 1.27 | 286 | 71 | 179 | 16.33 | 89.05 | 19 | 4 | W. Yang, E. Hauksson, P. M. Shearer, Computing a large refined catalog of focal mechanisms for southern California (1981-2010): Temporal stability of the style of faulting. Bull. Seismol. Soc. Am. 102, 1179–1194 (2012).
2012 | 3 | 18 | 10 | 53 | 44.43 | 33.4963 | -116.5792 | 8.33 | 1.27 | 359 | 86 | -156 | 267.22 | 66.06 | -4.38 | 4 | W. Yang, E. Hauksson, P. M. Shearer, Computing a large refined catalog of focal mechanisms for southern California (1981-2010): Temporal stability of the style of faulting. Bull. Seismol. Soc. Am. 102, 1179–1194 (2012).
2012 | 3 | 19 | 5 | 59 | 41.85 | 33.0357 | -116.4317 | 4.57 | 1.42 | 143 | 74 | -165 | 48.78 | 75.59 | -16.53 | 4 | W. Yang, E. Hauksson, P. M. Shearer, Computing a large refined catalog of focal mechanisms for southern California (1981-2010): Temporal stability of the style of faulting. Bull. Seismol. Soc. Am. 102, 1179–1194 (2012).
2012 | 3 | 19 | 9 | 50 | 22 | 40.411 | -124.587 | 22.8 | 3.6 | 229 | 78 | -5 | 320.04 | 85.11 | -167.96 | 1 | International Seismological Centre (ISC) Bulletin (http://www.isc.ac.uk/iscbulletin/search/fmechanisms/)
2012 | 3 | 19 | 21 | 10 | 5.31 | 34.361 | -117.015 | 0 | 1.43 | 59 | 87 | -104 | 317.15 | 14.31 | -12.22 | 4 | W. Yang, E. Hauksson, P. M. Shearer, Computing a large refined catalog of focal mechanisms for southern California (1981-2010): Temporal stability of the style of faulting. Bull. Seismol. Soc. Am. 102, 1179–1194 (2012).
2012 | 3 | 19 | 21 | 39 | 47.13 | 33.4962 | -116.5792 | 8.27 | 0.58 | 167 | 71 | 143 | 270.78 | 55.32 | 23.32 | 4 | W. Yang, E. Hauksson, P. M. Shearer, Computing a large refined catalog of focal mechanisms for southern California (1981-2010): Temporal stability of the style of faulting. Bull. Seismol. Soc. Am. 102, 1179–1194 (2012).
2012 | 3 | 20 | 2 | 17 | 46 | 38.42 | -118.72 | 4 | 3.66 | 155 | 76 | -159 | 59.69 | 69.65 | -14.95 | 2 | R. B. Herrmann, H. M. Benz, C. J. Ammon, Monitoring the earthquake source process in North America. Bull. Seismol. Soc. Am. 101, 2609–2625 (2011).
2012 | 3 | 20 | 11 | 30 | 6.42 | 33.496 | -116.5792 | 8.23 | 0.23 | 1 | 86 | -162 | 269.7 | 72.05 | -4.21 | 4 | W. Yang, E. Hauksson, P. M. Shearer, Computing a large refined catalog of focal mechanisms for southern California (1981-2010): Temporal stability of the style of faulting. Bull. Seismol. Soc. Am. 102, 1179–1194 (2012).
2012 | 3 | 20 | 17 | 59 | 37.88 | 33.4818 | -116.5757 | 8.03 | 0.65 | 168 | 83 | 160 | 260.54 | 70.16 | 7.44 | 4 | W. Yang, E. Hauksson, P. M. Shearer, Computing a large refined catalog of focal mechanisms for southern California (1981-2010): Temporal stability of the style of faulting. Bull. Seismol. Soc. Am. 102, 1179–1194 (2012).
2012 | 3 | 20 | 18 | 2 | 47 | 16.493 | -98.231 | 20 | 7.4 | 285 | 16 | 69 | 126.77 | 75.09 | 95.87 | 17 | Moment tensors from U.S. Geological Survey Advanced National Seismic System (ANSS) Comprehensive Catalog of Earthquake Events and Products, https://www.sciencebase.gov/catalog/item/52eab950e4b0444d1ce67917
2012 | 3 | 20 | 18 | 3 | 14 | 16.82 | -97.99 | 21 | 7.4 | 122 | 79 | 92 | 291.63 | 11.18 | 79.82 | 1 | International Seismological Centre (ISC) Bulletin (http://www.isc.ac.uk/iscbulletin/search/fmechanisms/)
2012 | 3 | 20 | 21 | 43 | 38.15 | 33.5692 | -116.7963 | 8.97 | 0.77 | 340 | 78 | 176 | 70.83 | 86.09 | 12.03 | 4 | W. Yang, E. Hauksson, P. M. Shearer, Computing a large refined catalog of focal mechanisms for southern California (1981-2010): Temporal stability of the style of faulting. Bull. Seismol. Soc. Am. 102, 1179–1194 (2012).
2012 | 3 | 20 | 22 | 1 | 37.2 | 33.518 | -116.7122 | 12.68 | 1.25 | 141 | 65 | -152 | 38.34 | 64.82 | -27.84 | 4 | W. Yang, E. Hauksson, P. M. Shearer, Computing a large refined catalog of focal mechanisms for southern California (1981-2010): Temporal stability of the style of faulting. Bull. Seismol. Soc. Am. 102, 1179–1194 (2012).
2012 | 3 | 21 | 11 | 36 | 14.8 | 16.51 | -98.5 | 20 | 5.01 | 273 | 22 | 67 | 117.6 | 69.83 | 98.97 | 13 | Global CMT database: https://www.globalcmt.org
2012 | 3 | 21 | 21 | 14 | 56.92 | 34.0043 | -117.0797 | 11.05 | 1.13 | 182 | 89 | 163 | 272.31 | 73 | 1.05 | 4 | W. Yang, E. Hauksson, P. M. Shearer, Computing a large refined catalog of focal mechanisms for southern California (1981-2010): Temporal stability of the style of faulting. Bull. Seismol. Soc. Am. 102, 1179–1194 (2012).
2012 | 3 | 21 | 21 | 48 | 38.51 | 32.8548 | -116.8345 | 15.79 | 1.45 | 323 | 87 | 171 | 53.47 | 81.01 | 3.04 | 4 | W. Yang, E. Hauksson, P. M. Shearer, Computing a large refined catalog of focal mechanisms for southern California (1981-2010): Temporal stability of the style of faulting. Bull. Seismol. Soc. Am. 102, 1179–1194 (2012).
2012 | 3 | 22 | 12 | 34 | 17.28 | 33.7075 | -116.7473 | 16.21 | 0.82 | 328 | 22 | 160 | 76.65 | 82.64 | 69.21 | 4 | W. Yang, E. Hauksson, P. M. Shearer, Computing a large refined catalog of focal mechanisms for southern California (1981-2010): Temporal stability of the style of faulting. Bull. Seismol. Soc. Am. 102, 1179–1194 (2012).
2012 | 3 | 22 | 13 | 1 | 55.83 | 33.7273 | -116.8352 | 17.12 | 1.07 | 12 | 70 | -157 | 273.74 | 68.46 | -21.57 | 4 | W. Yang, E. Hauksson, P. M. Shearer, Computing a large refined catalog of focal mechanisms for southern California (1981-2010): Temporal stability of the style of faulting. Bull. Seismol. Soc. Am. 102, 1179–1194 (2012).
2012 | 3 | 22 | 16 | 46 | 48 | 16.37 | -98.5 | 12 | 5.1 | 122 | 68 | 89 | 304.67 | 22.02 | 92.47 | 1 | International Seismological Centre (ISC) Bulletin (http://www.isc.ac.uk/iscbulletin/search/fmechanisms/)
2012 | 3 | 23 | 17 | 13 | 56.5 | 15.88 | -98.17 | 10 | 4.81 | 289 | 31 | 90 | 109 | 59 | 90 | 13 | Global CMT database: https://www.globalcmt.org
2012 | 3 | 23 | 20 | 2 | 49.29 | 33.9062 | -118.4017 | 10.16 | 2.28 | 329 | 81 | 178 | 59.31 | 88.02 | 9.01 | 4 | W. Yang, E. Hauksson, P. M. Shearer, Computing a large refined catalog of focal mechanisms for southern California (1981-2010): Temporal stability of the style of faulting. Bull. Seismol. Soc. Am. 102, 1179–1194 (2012).
2012 | 3 | 24 | 1 | 58 | 35.5 | 16.26 | -98.29 | 10 | 4.86 | 274 | 25 | 66 | 120.16 | 67.29 | 100.74 | 13 | Global CMT database: https://www.globalcmt.org
2012 | 3 | 24 | 2 | 40 | 1.79 | 33.1815 | -115.5967 | 3.5 | 1.2 | 328 | 54 | 176 | 60.35 | 86.76 | 36.07 | 4 | W. Yang, E. Hauksson, P. M. Shearer, Computing a large refined catalog of focal mechanisms for southern California (1981-2010): Temporal stability of the style of faulting. Bull. Seismol. Soc. Am. 102, 1179–1194 (2012).
2012 | 3 | 24 | 13 | 19 | 59.44 | 33.1545 | -115.6585 | 2.47 | 0.8 | 339 | 80 | 152 | 74.28 | 62.46 | 11.29 | 4 | W. Yang, E. Hauksson, P. M. Shearer, Computing a large refined catalog of focal mechanisms for southern California (1981-2010): Temporal stability of the style of faulting. Bull. Seismol. Soc. Am. 102, 1179–1194 (2012).
2012 | 3 | 25 | 9 | 58 | 13.8 | 33.5982 | -116.7563 | 11.98 | 0.77 | 329 | 64 | -162 | 230.89 | 73.87 | -27.15 | 4 | W. Yang, E. Hauksson, P. M. Shearer, Computing a large refined catalog of focal mechanisms for southern California (1981-2010): Temporal stability of the style of faulting. Bull. Seismol. Soc. Am. 102, 1179–1194 (2012).
2012 | 3 | 25 | 10 | 28 | 55.12 | 33.5015 | -116.5103 | 12.51 | 0.64 | 102 | 10 | -27 | 218.65 | 85.48 | -98.93 | 4 | W. Yang, E. Hauksson, P. M. Shearer, Computing a large refined catalog of focal mechanisms for southern California (1981-2010): Temporal stability of the style of faulting. Bull. Seismol. Soc. Am. 102, 1179–1194 (2012).
2012 | 3 | 25 | 20 | 56 | 6.83 | 34.3188 | -116.8548 | 4.21 | 1.68 | 337 | 82 | 178 | 67.28 | 88.02 | 8 | 4 | W. Yang, E. Hauksson, P. M. Shearer, Computing a large refined catalog of focal mechanisms for southern California (1981-2010): Temporal stability of the style of faulting. Bull. Seismol. Soc. Am. 102, 1179–1194 (2012).
2012 | 3 | 25 | 21 | 55 | 43.7 | 32.9153 | -116.2302 | 5.16 | 1.78 | 308 | 87 | 156 | 39.33 | 66.03 | 3.28 | 4 | W. Yang, E. Hauksson, P. M. Shearer, Computing a large refined catalog of focal mechanisms for southern California (1981-2010): Temporal stability of the style of faulting. Bull. Seismol. Soc. Am. 102, 1179–1194 (2012).
2012 | 3 | 26 | 2 | 18 | 48.87 | 33.0493 | -116.4368 | 4.52 | 2.05 | 151 | 80 | -169 | 59.07 | 79.17 | -10.18 | 4 | W. Yang, E. Hauksson, P. M. Shearer, Computing a large refined catalog of focal mechanisms for southern California (1981-2010): Temporal stability of the style of faulting. Bull. Seismol. Soc. Am. 102, 1179–1194 (2012).
2012 | 3 | 26 | 3 | 21 | 51 | 37.91 | -77.98 | 8 | 2.98 | 175 | 60 | 55 | 49.47 | 44.81 | 134.81 | 2 | R. B. Herrmann, H. M. Benz, C. J. Ammon, Monitoring the earthquake source process in North America. Bull. Seismol. Soc. Am. 101, 2609–2625 (2011).
2012 | 3 | 26 | 19 | 50 | 13.35 | 32.6815 | -115.7133 | 10.56 | 3.63 | 346 | 75 | 176 | 77.04 | 86.14 | 15.03 | 4 | W. Yang, E. Hauksson, P. M. Shearer, Computing a large refined catalog of focal mechanisms for southern California (1981-2010): Temporal stability of the style of faulting. Bull. Seismol. Soc. Am. 102, 1179–1194 (2012).
2012 | 3 | 28 | 0 | 22 | 56.02 | 35.854 | -117.9823 | 12.54 | 1.69 | 321 | 85 | -159 | 229.08 | 69.08 | -5.35 | 4 | W. Yang, E. Hauksson, P. M. Shearer, Computing a large refined catalog of focal mechanisms for southern California (1981-2010): Temporal stability of the style of faulting. Bull. Seismol. Soc. Am. 102, 1179–1194 (2012).
2012 | 3 | 28 | 7 | 22 | 40.7 | 33.5747 | -116.6033 | 14 | 1.19 | 322 | 31 | -160 | 214.67 | 79.85 | -60.55 | 4 | W. Yang, E. Hauksson, P. M. Shearer, Computing a large refined catalog of focal mechanisms for southern California (1981-2010): Temporal stability of the style of faulting. Bull. Seismol. Soc. Am. 102, 1179–1194 (2012).
2012 | 3 | 28 | 18 | 41 | 1.59 | 33.4223 | -116.6198 | 4.88 | 0.94 | 328 | 53 | 176 | 60.41 | 86.81 | 37.07 | 4 | W. Yang, E. Hauksson, P. M. Shearer, Computing a large refined catalog of focal mechanisms for southern California (1981-2010): Temporal stability of the style of faulting. Bull. Seismol. Soc. Am. 102, 1179–1194 (2012).
2012 | 3 | 28 | 20 | 38 | 38.05 | 36.0195 | -117.8638 | 2.5 | 1.43 | 347 | 83 | 168 | 78.48 | 78.09 | 7.15 | 4 | W. Yang, E. Hauksson, P. M. Shearer, Computing a large refined catalog of focal mechanisms for southern California (1981-2010): Temporal stability of the style of faulting. Bull. Seismol. Soc. Am. 102, 1179–1194 (2012).
2012 | 3 | 28 | 22 | 13 | 25.85 | 36.0385 | -117.772 | 2.92 | 1.13 | 328 | 87 | -156 | 236.67 | 66.03 | -3.28 | 4 | W. Yang, E. Hauksson, P. M. Shearer, Computing a large refined catalog of focal mechanisms for southern California (1981-2010): Temporal stability of the style of faulting. Bull. Seismol. Soc. Am. 102, 1179–1194 (2012).
2012 | 3 | 29 | 7 | 28 | 21.21 | 33.9518 | -116.715 | 16.45 | 2.09 | 287 | 59 | 149 | 34.2 | 63.8 | 35.03 | 4 | W. Yang, E. Hauksson, P. M. Shearer, Computing a large refined catalog of focal mechanisms for southern California (1981-2010): Temporal stability of the style of faulting. Bull. Seismol. Soc. Am. 102, 1179–1194 (2012).
2012 | 3 | 29 | 10 | 5 | 36.65 | 33.6483 | -116.7105 | 15.47 | 0.77 | 60 | 89 | 83 | 321.91 | 7.07 | 171.85 | 4 | W. Yang, E. Hauksson, P. M. Shearer, Computing a large refined catalog of focal mechanisms for southern California (1981-2010): Temporal stability of the style of faulting. Bull. Seismol. Soc. Am. 102, 1179–1194 (2012).
2012 | 3 | 29 | 11 | 17 | 43.37 | 33.0377 | -116.4327 | 4.55 | 1.41 | 142 | 68 | 153 | 242.81 | 65.11 | 24.39 | 4 | W. Yang, E. Hauksson, P. M. Shearer, Computing a large refined catalog of focal mechanisms for southern California (1981-2010): Temporal stability of the style of faulting. Bull. Seismol. Soc. Am. 102, 1179–1194 (2012).
2012 | 3 | 29 | 13 | 59 | 18.87 | 33.7248 | -116.8428 | 14.84 | 0.89 | 352 | 46 | -170 | 255.02 | 82.82 | -44.44 | 4 | W. Yang, E. Hauksson, P. M. Shearer, Computing a large refined catalog of focal mechanisms for southern California (1981-2010): Temporal stability of the style of faulting. Bull. Seismol. Soc. Am. 102, 1179–1194 (2012).
2012 | 3 | 30 | 6 | 9 | 27.28 | 33.3128 | -116.8718 | 14 | 3.26 | 333 | 71 | 144 | 76.31 | 56.24 | 23.06 | 4 | W. Yang, E. Hauksson, P. M. Shearer, Computing a large refined catalog of focal mechanisms for southern California (1981-2010): Temporal stability of the style of faulting. Bull. Seismol. Soc. Am. 102, 1179–1194 (2012).
2012 | 3 | 30 | 7 | 38 | 59.2 | 33.3127 | -116.8725 | 13.81 | 2.79 | 335 | 69 | 149 | 77.15 | 61.26 | 24.12 | 4 | W. Yang, E. Hauksson, P. M. Shearer, Computing a large refined catalog of focal mechanisms for southern California (1981-2010): Temporal stability of the style of faulting. Bull. Seismol. Soc. Am. 102, 1179–1194 (2012).
2012 | 3 | 30 | 15 | 23 | 45.54 | 33.3145 | -116.8722 | 14.06 | 1.6 | 301 | 66 | 148 | 45.26 | 61.05 | 27.7 | 4 | W. Yang, E. Hauksson, P. M. Shearer, Computing a large refined catalog of focal mechanisms for southern California (1981-2010): Temporal stability of the style of faulting. Bull. Seismol. Soc. Am. 102, 1179–1194 (2012).
2012 | 3 | 30 | 17 | 34 | 28.03 | 33.5842 | -116.8062 | 8.31 | 1.17 | 173 | 87 | 147 | 264.95 | 57.05 | 3.58 | 4 | W. Yang, E. Hauksson, P. M. Shearer, Computing a large refined catalog of focal mechanisms for southern California (1981-2010): Temporal stability of the style of faulting. Bull. Seismol. Soc. Am. 102, 1179–1194 (2012).
2012 | 3 | 30 | 18 | 16 | 8 | 14.381 | -93.063 | 10 | 5.4 | 325 | 36 | 112 | 118.46 | 56.98 | 74.77 | 17 | Moment tensors from U.S. Geological Survey Advanced National Seismic System (ANSS) Comprehensive Catalog of Earthquake Events and Products, https://www.sciencebase.gov/catalog/item/52eab950e4b0444d1ce67917
2012 | 3 | 30 | 20 | 35 | 16.25 | 33.5833 | -116.8062 | 8.35 | 1.19 | 352 | 86 | -152 | 259.88 | 62.07 | -4.53 | 4 | W. Yang, E. Hauksson, P. M. Shearer, Computing a large refined catalog of focal mechanisms for southern California (1981-2010): Temporal stability of the style of faulting. Bull. Seismol. Soc. Am. 102, 1179–1194 (2012).
2012 | 3 | 31 | 5 | 47 | 56.56 | 34.0488 | -117.2418 | 16.74 | 1.75 | 153 | 86 | 169 | 243.78 | 79.03 | 4.07 | 4 | W. Yang, E. Hauksson, P. M. Shearer, Computing a large refined catalog of focal mechanisms for southern California (1981-2010): Temporal stability of the style of faulting. Bull. Seismol. Soc. Am. 102, 1179–1194 (2012).
2012 | 3 | 31 | 7 | 27 | 24.82 | 33.7032 | -116.746 | 15.96 | 0.95 | 320 | 25 | 176 | 53.63 | 88.31 | 65.05 | 4 | W. Yang, E. Hauksson, P. M. Shearer, Computing a large refined catalog of focal mechanisms for southern California (1981-2010): Temporal stability of the style of faulting. Bull. Seismol. Soc. Am. 102, 1179–1194 (2012).
2012 | 3 | 31 | 12 | 30 | 31.75 | 33.7032 | -116.746 | 15.97 | 0.95 | 316 | 19 | 172 | 53.57 | 87.4 | 71.17 | 4 | W. Yang, E. Hauksson, P. M. Shearer, Computing a large refined catalog of focal mechanisms for southern California (1981-2010): Temporal stability of the style of faulting. Bull. Seismol. Soc. Am. 102, 1179–1194 (2012).
2012 | 4 | 1 | 2 | 13 | 42.09 | 33.8618 | -116.1587 | 5.1 | 1.28 | 2 | 88 | -156 | 271.11 | 66.02 | -2.19 | 4 | W. Yang, E. Hauksson, P. M. Shearer, Computing a large refined catalog of focal mechanisms for southern California (1981-2010): Temporal stability of the style of faulting. Bull. Seismol. Soc. Am. 102, 1179–1194 (2012).
2012 | 4 | 1 | 3 | 15 | 31.02 | 33.8617 | -116.1587 | 5.09 | 1.5 | 358 | 88 | -159 | 267.23 | 69.01 | -2.14 | 4 | W. Yang, E. Hauksson, P. M. Shearer, Computing a large refined catalog of focal mechanisms for southern California (1981-2010): Temporal stability of the style of faulting. Bull. Seismol. Soc. Am. 102, 1179–1194 (2012).
2012 | 4 | 1 | 9 | 47 | 32.83 | 33.39 | -116.837 | 5.01 | 2.52 | 314 | 86 | 180 | 44 | 90 | 4 | 4 | W. Yang, E. Hauksson, P. M. Shearer, Computing a large refined catalog of focal mechanisms for southern California (1981-2010): Temporal stability of the style of faulting. Bull. Seismol. Soc. Am. 102, 1179–1194 (2012).
2012 | 4 | 1 | 12 | 10 | 57.62 | 33.8602 | -116.1587 | 5.07 | 2.32 | 360 | 82 | -161 | 267.26 | 71.19 | -8.45 | 4 | W. Yang, E. Hauksson, P. M. Shearer, Computing a large refined catalog of focal mechanisms for southern California (1981-2010): Temporal stability of the style of faulting. Bull. Seismol. Soc. Am. 102, 1179–1194 (2012).
2012 | 4 | 1 | 14 | 17 | 16.54 | 33.8613 | -116.1587 | 5.18 | 1.5 | 0 | 85 | -162 | 268.38 | 72.07 | -5.26 | 4 | W. Yang, E. Hauksson, P. M. Shearer, Computing a large refined catalog of focal mechanisms for southern California (1981-2010): Temporal stability of the style of faulting. Bull. Seismol. Soc. Am. 102, 1179–1194 (2012).
2012 | 4 | 1 | 15 | 57 | 33.77 | 33.5837 | -116.8062 | 8.29 | 0.51 | 346 | 86 | -175 | 255.65 | 85.01 | -4.02 | 4 | W. Yang, E. Hauksson, P. M. Shearer, Computing a large refined catalog of focal mechanisms for southern California (1981-2010): Temporal stability of the style of faulting. Bull. Seismol. Soc. Am. 102, 1179–1194 (2012).
2012 | 4 | 1 | 19 | 13 | 42.57 | 33.8608 | -116.1588 | 4.96 | 1.8 | 177 | 84 | 147 | 270.88 | 57.2 | 7.14 | 4 | W. Yang, E. Hauksson, P. M. Shearer, Computing a large refined catalog of focal mechanisms for southern California (1981-2010): Temporal stability of the style of faulting. Bull. Seismol. Soc. Am. 102, 1179–1194 (2012).
2012 | 4 | 1 | 22 | 23 | 48 | 16.46 | -98.54 | 20 | 5.25 | 293 | 26 | 81 | 122.99 | 64.34 | 94.36 | 13 | Global CMT database: https://www.globalcmt.org
2012 | 4 | 1 | 23 | 3 | 35.55 | 35.694 | -121.1475 | 5.51 | 3 | 95 | 35 | 60 | 310.18 | 60.22 | 109.3 | 3 | NCEDC, Northern California Earthquake Data Center. UC Berkeley Seismol. Lab. (2014), doi:10.7932/NCEDC.
2012 | 4 | 2 | 1 | 9 | 7.02 | 34.555 | -118.2048 | 12.98 | 1.4 | 91 | 41 | 75 | 290.55 | 50.68 | 102.68 | 4 | W. Yang, E. Hauksson, P. M. Shearer, Computing a large refined catalog of focal mechanisms for southern California (1981-2010): Temporal stability of the style of faulting. Bull. Seismol. Soc. Am. 102, 1179–1194 (2012).
2012 | 4 | 2 | 1 | 22 | 4.25 | 33.8595 | -116.1587 | 5.09 | 1.96 | 175 | 84 | 151 | 268.32 | 61.17 | 6.85 | 4 | W. Yang, E. Hauksson, P. M. Shearer, Computing a large refined catalog of focal mechanisms for southern California (1981-2010): Temporal stability of the style of faulting. Bull. Seismol. Soc. Am. 102, 1179–1194 (2012).
2012 | 4 | 2 | 3 | 3 | 19.7 | 33.3555 | -116.3477 | 11.09 | 1.33 | 120 | 85 | 162 | 211.62 | 72.07 | 5.26 | 4 | W. Yang, E. Hauksson, P. M. Shearer, Computing a large refined catalog of focal mechanisms for southern California (1981-2010): Temporal stability of the style of faulting. Bull. Seismol. Soc. Am. 102, 1179–1194 (2012).
2012 | 4 | 2 | 7 | 22 | 53.76 | 33.5078 | -116.5398 | 14.35 | 0.92 | 359 | 18 | -135 | 225.44 | 77.38 | -77.06 | 4 | W. Yang, E. Hauksson, P. M. Shearer, Computing a large refined catalog of focal mechanisms for southern California (1981-2010): Temporal stability of the style of faulting. Bull. Seismol. Soc. Am. 102, 1179–1194 (2012).
2012 | 4 | 2 | 17 | 36 | 42 | 16.395 | -98.316 | 9 | 6 | 95 | 29 | -73 | 255.73 | 62.38 | -99.21 | 17 | Moment tensors from U.S. Geological Survey Advanced National Seismic System (ANSS) Comprehensive Catalog of Earthquake Events and Products, https://www.sciencebase.gov/catalog/item/52eab950e4b0444d1ce67917
2012 | 4 | 2 | 23 | 55 | 0 | 16.31 | -98.39 | 12 | 4.9 | 98 | 44 | 72 | 302.31 | 48.65 | 106.62 | 1 | International Seismological Centre (ISC) Bulletin (http://www.isc.ac.uk/iscbulletin/search/fmechanisms/)
2012 | 4 | 3 | 4 | 20 | 11.03 | 34.0322 | -116.8555 | 13.24 | 1.48 | 297 | 76 | -148 | 198.4 | 59.06 | -16.38 | 4 | W. Yang, E. Hauksson, P. M. Shearer, Computing a large refined catalog of focal mechanisms for southern California (1981-2010): Temporal stability of the style of faulting. Bull. Seismol. Soc. Am. 102, 1179–1194 (2012).
2012 | 4 | 3 | 6 | 23 | 38.44 | 34.0325 | -116.8562 | 13.27 | 2.11 | 288 | 69 | -154 | 188.09 | 65.84 | -23.13 | 4 | W. Yang, E. Hauksson, P. M. Shearer, Computing a large refined catalog of focal mechanisms for southern California (1981-2010): Temporal stability of the style of faulting. Bull. Seismol. Soc. Am. 102, 1179–1194 (2012).
2012 | 4 | 3 | 7 | 46 | 29.33 | 33.8593 | -116.1585 | 4.98 | 2.66 | 177 | 88 | 162 | 267.65 | 72.01 | 2.1 | 4 | W. Yang, E. Hauksson, P. M. Shearer, Computing a large refined catalog of focal mechanisms for southern California (1981-2010): Temporal stability of the style of faulting. Bull. Seismol. Soc. Am. 102, 1179–1194 (2012).
2012 | 4 | 3 | 9 | 16 | 39.6 | 33.8603 | -116.1588 | 4.93 | 1.25 | 2 | 87 | -152 | 270.41 | 62.04 | -3.4 | 4 | W. Yang, E. Hauksson, P. M. Shearer, Computing a large refined catalog of focal mechanisms for southern California (1981-2010): Temporal stability of the style of faulting. Bull. Seismol. Soc. Am. 102, 1179–1194 (2012).
2012 | 4 | 3 | 11 | 36 | 24.99 | 33.3642 | -116.4067 | 8.44 | 0.82 | 148 | 75 | -169 | 55.12 | 79.38 | -15.27 | 4 | W. Yang, E. Hauksson, P. M. Shearer, Computing a large refined catalog of focal mechanisms for southern California (1981-2010): Temporal stability of the style of faulting. Bull. Seismol. Soc. Am. 102, 1179–1194 (2012).
2012 | 4 | 3 | 15 | 2 | 20.12 | 33.4612 | -116.4223 | 12.55 | 0.91 | 332 | 83 | -164 | 240 | 74.12 | -7.28 | 4 | W. Yang, E. Hauksson, P. M. Shearer, Computing a large refined catalog of focal mechanisms for southern California (1981-2010): Temporal stability of the style of faulting. Bull. Seismol. Soc. Am. 102, 1179–1194 (2012).
2012 | 4 | 3 | 15 | 15 | 37.14 | 33.859 | -116.1588 | 5.02 | 3.52 | 358 | 77 | -179 | 267.78 | 89.03 | -13 | 4 | W. Yang, E. Hauksson, P. M. Shearer, Computing a large refined catalog of focal mechanisms for southern California (1981-2010): Temporal stability of the style of faulting. Bull. Seismol. Soc. Am. 102, 1179–1194 (2012).
2012 | 4 | 3 | 15 | 53 | 35.96 | 33.86 | -116.1585 | 5.37 | 1.32 | 1 | 88 | -152 | 269.94 | 62.02 | -2.26 | 4 | W. Yang, E. Hauksson, P. M. Shearer, Computing a large refined catalog of focal mechanisms for southern California (1981-2010): Temporal stability of the style of faulting. Bull. Seismol. Soc. Am. 102, 1179–1194 (2012).
2012 | 4 | 3 | 16 | 6 | 28.25 | 33.8578 | -116.1585 | 5.42 | 1.51 | 355 | 87 | -168 | 264.36 | 78.02 | -3.07 | 4 | W. Yang, E. Hauksson, P. M. Shearer, Computing a large refined catalog of focal mechanisms for southern California (1981-2010): Temporal stability of the style of faulting. Bull. Seismol. Soc. Am. 102, 1179–1194 (2012).
2012 | 4 | 3 | 16 | 38 | 58.63 | 33.8575 | -116.1587 | 4.96 | 2.05 | 172 | 86 | 151 | 264.21 | 61.08 | 4.57 | 4 | W. Yang, E. Hauksson, P. M. Shearer, Computing a large refined catalog of focal mechanisms for southern California (1981-2010): Temporal stability of the style of faulting. Bull. Seismol. Soc. Am. 102, 1179–1194 (2012).
2012 | 4 | 3 | 17 | 30 | 7.7 | 33.8598 | -116.1585 | 5.34 | 1.12 | 3 | 78 | -169 | 270.69 | 79.24 | -12.22 | 4 | W. Yang, E. Hauksson, P. M. Shearer, Computing a large refined catalog of focal mechanisms for southern California (1981-2010): Temporal stability of the style of faulting. Bull. Seismol. Soc. Am. 102, 1179–1194 (2012).
2012 | 4 | 4 | 0 | 49 | 47.11 | 33.8593 | -116.1585 | 5.36 | 1.44 | 178 | 88 | 152 | 269.06 | 62.02 | 2.26 | 4 | W. Yang, E. Hauksson, P. M. Shearer, Computing a large refined catalog of focal mechanisms for southern California (1981-2010): Temporal stability of the style of faulting. Bull. Seismol. Soc. Am. 102, 1179–1194 (2012).
2012 | 4 | 4 | 1 | 57 | 27.77 | 33.8572 | -116.1588 | 5.34 | 1.15 | 358 | 89 | -156 | 267.55 | 66 | -1.09 | 4 | W. Yang, E. Hauksson, P. M. Shearer, Computing a large refined catalog of focal mechanisms for southern California (1981-2010): Temporal stability of the style of faulting. Bull. Seismol. Soc. Am. 102, 1179–1194 (2012).
2012 | 4 | 4 | 3 | 30 | 55.56 | 33.858 | -116.1587 | 5.35 | 1.08 | 358 | 82 | -168 | 266.31 | 78.12 | -8.18 | 4 | W. Yang, E. Hauksson, P. M. Shearer, Computing a large refined catalog of focal mechanisms for southern California (1981-2010): Temporal stability of the style of faulting. Bull. Seismol. Soc. Am. 102, 1179–1194 (2012).
2012 | 4 | 4 | 4 | 28 | 50 | 18.46 | -103.84 | 12 | 4.9 | 294 | 31 | 65 | 142.55 | 62.17 | 104.25 | 13 | Global CMT database: https://www.globalcmt.org
2012 | 4 | 4 | 7 | 17 | 55.79 | 33.5963 | -116.6363 | 13.5 | 0.87 | 225 | 85 | -119 | 126.06 | 29.39 | -10.23 | 4 | W. Yang, E. Hauksson, P. M. Shearer, Computing a large refined catalog of focal mechanisms for southern California (1981-2010): Temporal stability of the style of faulting. Bull. Seismol. Soc. Am. 102, 1179–1194 (2012).
2012 | 4 | 4 | 9 | 33 | 42.53 | 33.5965 | -116.6363 | 13.52 | 0.82 | 51 | 89 | 110 | 143.75 | 20.02 | 2.92 | 4 | W. Yang, E. Hauksson, P. M. Shearer, Computing a large refined catalog of focal mechanisms for southern California (1981-2010): Temporal stability of the style of faulting. Bull. Seismol. Soc. Am. 102, 1179–1194 (2012).
2012 | 4 | 4 | 9 | 54 | 15.13 | 33.8572 | -116.1588 | 5.35 | 2.05 | 178 | 87 | 158 | 269.21 | 68.03 | 3.24 | 4 | W. Yang, E. Hauksson, P. M. Shearer, Computing a large refined catalog of focal mechanisms for southern California (1981-2010): Temporal stability of the style of faulting. Bull. Seismol. Soc. Am. 102, 1179–1194 (2012).
2012 | 4 | 4 | 11 | 55 | 25.63 | 33.8632 | -116.1575 | 5.44 | 1.31 | 353 | 76 | -163 | 258.77 | 73.52 | -14.61 | 4 | W. Yang, E. Hauksson, P. M. Shearer, Computing a large refined catalog of focal mechanisms for southern California (1981-2010): Temporal stability of the style of faulting. Bull. Seismol. Soc. Am. 102, 1179–1194 (2012).
2012 | 4 | 4 | 12 | 6 | 10.37 | 33.8633 | -116.1585 | 5.07 | 2.69 | 153 | 89 | -167 | 62.77 | 77 | -1.03 | 4 | W. Yang, E. Hauksson, P. M. Shearer, Computing a large refined catalog of focal mechanisms for southern California (1981-2010): Temporal stability of the style of faulting. Bull. Seismol. Soc. Am. 102, 1179–1194 (2012).
2012 | 4 | 4 | 12 | 16 | 53.03 | 33.8573 | -116.1587 | 5.13 | 1.99 | 1 | 81 | -166 | 268.77 | 76.18 | -9.27 | 4 | W. Yang, E. Hauksson, P. M. Shearer, Computing a large refined catalog of focal mechanisms for southern California (1981-2010): Temporal stability of the style of faulting. Bull. Seismol. Soc. Am. 102, 1179–1194 (2012).
2012 | 4 | 4 | 12 | 17 | 37.17 | 33.8573 | -116.1587 | 4.98 | 1.47 | 353 | 67 | -176 | 261.43 | 86.32 | -23.05 | 4 | W. Yang, E. Hauksson, P. M. Shearer, Computing a large refined catalog of focal mechanisms for southern California (1981-2010): Temporal stability of the style of faulting. Bull. Seismol. Soc. Am. 102, 1179–1194 (2012).
2012 | 4 | 4 | 13 | 45 | 28.36 | 32.5725 | -115.6922 | 9.08 | 1.88 | 235 | 75 | 125 | 345.29 | 37.7 | 25.04 | 4 | W. Yang, E. Hauksson, P. M. Shearer, Computing a large refined catalog of focal mechanisms for southern California (1981-2010): Temporal stability of the style of faulting. Bull. Seismol. Soc. Am. 102, 1179–1194 (2012).
2012 | 4 | 4 | 14 | 9 | 18.37 | 33.8563 | -116.1587 | 5.15 | 2.49 | 359 | 86 | -168 | 268.15 | 78.03 | -4.09 | 4 | W. Yang, E. Hauksson, P. M. Shearer, Computing a large refined catalog of focal mechanisms for southern California (1981-2010): Temporal stability of the style of faulting. Bull. Seismol. Soc. Am. 102, 1179–1194 (2012).
2012 | 4 | 4 | 14 | 20 | 22.2 | 33.8632 | -116.158 | 4.99 | 1.56 | 340 | 76 | -159 | 244.69 | 69.65 | -14.95 | 4 | W. Yang, E. Hauksson, P. M. Shearer, Computing a large refined catalog of focal mechanisms for southern California (1981-2010): Temporal stability of the style of faulting. Bull. Seismol. Soc. Am. 102, 1179–1194 (2012).
2012 | 4 | 4 | 14 | 47 | 48.94 | 33.8638 | -116.1585 | 5.1 | 1.88 | 334 | 82 | -179 | 243.86 | 89.01 | -8 | 4 | W. Yang, E. Hauksson, P. M. Shearer, Computing a large refined catalog of focal mechanisms for southern California (1981-2010): Temporal stability of the style of faulting. Bull. Seismol. Soc. Am. 102, 1179–1194 (2012).
2012 | 4 | 4 | 15 | 36 | 10.2 | 33.8637 | -116.1575 | 5.03 | 2.76 | 160 | 83 | -165 | 68.13 | 75.11 | -7.24 | 4 | W. Yang, E. Hauksson, P. M. Shearer, Computing a large refined catalog of focal mechanisms for southern California (1981-2010): Temporal stability of the style of faulting. Bull. Seismol. Soc. Am. 102, 1179–1194 (2012).
2012 | 4 | 4 | 16 | 44 | 16.18 | 33.8643 | -116.157 | 5.07 | 1.94 | 335 | 84 | -179 | 244.9 | 89.01 | -6 | 4 | W. Yang, E. Hauksson, P. M. Shearer, Computing a large refined catalog of focal mechanisms for southern California (1981-2010): Temporal stability of the style of faulting. Bull. Seismol. Soc. Am. 102, 1179–1194 (2012).
2012 | 4 | 4 | 17 | 2 | 56.48 | 33.8573 | -116.1587 | 4.93 | 2.61 | 176 | 89 | 154 | 266.49 | 64 | 1.11 | 4 | W. Yang, E. Hauksson, P. M. Shearer, Computing a large refined catalog of focal mechanisms for southern California (1981-2010): Temporal stability of the style of faulting. Bull. Seismol. Soc. Am. 102, 1179–1194 (2012).
2012 | 4 | 5 | 1 | 56 | 0.03 | 33.8623 | -116.1582 | 4.73 | 1.57 | 178 | 86 | 158 | 269.61 | 68.06 | 4.31 | 4 | W. Yang, E. Hauksson, P. M. Shearer, Computing a large refined catalog of focal mechanisms for southern California (1981-2010): Temporal stability of the style of faulting. Bull. Seismol. Soc. Am. 102, 1179–1194 (2012).
2012 | 4 | 5 | 5 | 24 | 50.84 | 33.8628 | -116.1593 | 5.53 | 1.06 | 348 | 79 | -176 | 257.24 | 86.07 | -11.03 | 4 | W. Yang, E. Hauksson, P. M. Shearer, Computing a large refined catalog of focal mechanisms for southern California (1981-2010): Temporal stability of the style of faulting. Bull. Seismol. Soc. Am. 102, 1179–1194 (2012).
2012 | 4 | 5 | 5 | 39 | 31.17 | 33.8598 | -116.1595 | 4.65 | 2.25 | 336 | 79 | -176 | 245.24 | 86.07 | -11.03 | 4 | W. Yang, E. Hauksson, P. M. Shearer, Computing a large refined catalog of focal mechanisms for southern California (1981-2010): Temporal stability of the style of faulting. Bull. Seismol. Soc. Am. 102, 1179–1194 (2012).
2012 | 4 | 5 | 6 | 1 | 14.78 | 33.8572 | -116.159 | 4.45 | 1.73 | 177 | 83 | 151 | 270.86 | 61.24 | 7.99 | 4 | W. Yang, E. Hauksson, P. M. Shearer, Computing a large refined catalog of focal mechanisms for southern California (1981-2010): Temporal stability of the style of faulting. Bull. Seismol. Soc. Am. 102, 1179–1194 (2012).
2012 | 4 | 5 | 7 | 22 | 55.14 | 33.8593 | -116.1597 | 4.77 | 2.81 | 359 | 42 | -102 | 194.96 | 49.12 | -79.4 | 4 | W. Yang, E. Hauksson, P. M. Shearer, Computing a large refined catalog of focal mechanisms for southern California (1981-2010): Temporal stability of the style of faulting. Bull. Seismol. Soc. Am. 102, 1179–1194 (2012).
2012 | 4 | 5 | 9 | 20 | 18.08 | 33.8835 | -116.1715 | 11.11 | 1.19 | 166 | 80 | 165 | 258.66 | 75.23 | 10.35 | 4 | W. Yang, E. Hauksson, P. M. Shearer, Computing a large refined catalog of focal mechanisms for southern California (1981-2010): Temporal stability of the style of faulting. Bull. Seismol. Soc. Am. 102, 1179–1194 (2012).
2012 | 4 | 5 | 9 | 30 | 31.12 | 33.3472 | -116.335 | 12.16 | 1.25 | 143 | 85 | -158 | 50.98 | 68.09 | -5.39 | 4 | W. Yang, E. Hauksson, P. M. Shearer, Computing a large refined catalog of focal mechanisms for southern California (1981-2010): Temporal stability of the style of faulting. Bull. Seismol. Soc. Am. 102, 1179–1194 (2012).
2012 | 4 | 5 | 12 | 18 | 36.11 | 33.8602 | -116.1588 | 4.71 | 1.37 | 331 | 63 | 175 | 63.27 | 85.55 | 27.09 | 4 | W. Yang, E. Hauksson, P. M. Shearer, Computing a large refined catalog of focal mechanisms for southern California (1981-2010): Temporal stability of the style of faulting. Bull. Seismol. Soc. Am. 102, 1179–1194 (2012).
2012 | 4 | 5 | 15 | 13 | 32.54 | 33.8562 | -116.1588 | 5.4 | 1.38 | 359 | 81 | -176 | 268.37 | 86.05 | -9.02 | 4 | W. Yang, E. Hauksson, P. M. Shearer, Computing a large refined catalog of focal mechanisms for southern California (1981-2010): Temporal stability of the style of faulting. Bull. Seismol. Soc. Am. 102, 1179–1194 (2012).
2012 | 4 | 5 | 15 | 18 | 27.55 | 33.861 | -116.1588 | 4.89 | 1.01 | 358 | 83 | -172 | 267.02 | 82.06 | -7.07 | 4 | W. Yang, E. Hauksson, P. M. Shearer, Computing a large refined catalog of focal mechanisms for southern California (1981-2010): Temporal stability of the style of faulting. Bull. Seismol. Soc. Am. 102, 1179–1194 (2012).
2012 | 4 | 5 | 19 | 1 | 16.25 | 33.8575 | -116.1587 | 5.18 | 2.99 | 177 | 86 | 166 | 268 | 76.03 | 4.12 | 4 | W. Yang, E. Hauksson, P. M. Shearer, Computing a large refined catalog of focal mechanisms for southern California (1981-2010): Temporal stability of the style of faulting. Bull. Seismol. Soc. Am. 102, 1179–1194 (2012).
2012 | 4 | 5 | 23 | 34 | 30.39 | 33.8638 | -116.1585 | 5.13 | 2.31 | 337 | 80 | -174 | 245.95 | 84.09 | -10.05 | 4 | W. Yang, E. Hauksson, P. M. Shearer, Computing a large refined catalog of focal mechanisms for southern California (1981-2010): Temporal stability of the style of faulting. Bull. Seismol. Soc. Am. 102, 1179–1194 (2012).
2012 | 4 | 5 | 23 | 35 | 1.27 | 33.8638 | -116.1573 | 5.07 | 2.36 | 335 | 69 | -170 | 241.38 | 80.67 | -21.3 | 4 | W. Yang, E. Hauksson, P. M. Shearer, Computing a large refined catalog of focal mechanisms for southern California (1981-2010): Temporal stability of the style of faulting. Bull. Seismol. Soc. Am. 102, 1179–1194 (2012).
2012 | 4 | 6 | 1 | 16 | 59 | 33.8642 | -116.1582 | 5.13 | 1.89 | 339 | 75 | -168 | 245.85 | 78.41 | -15.32 | 4 | W. Yang, E. Hauksson, P. M. Shearer, Computing a large refined catalog of focal mechanisms for southern California (1981-2010): Temporal stability of the style of faulting. Bull. Seismol. Soc. Am. 102, 1179–1194 (2012).
2012 | 4 | 6 | 3 | 16 | 20 | 36.5572 | -121.1187 | 5.582 | 3.69 | 160 | 55 | 120 | 294.81 | 44.81 | 54.47 | 17 | Moment tensors from U.S. Geological Survey Advanced National Seismic System (ANSS) Comprehensive Catalog of Earthquake Events and Products, https://www.sciencebase.gov/catalog/item/52eab950e4b0444d1ce67917
2012 | 4 | 6 | 15 | 38 | 48.9 | 14.72 | -93.28 | 16.5 | 5.12 | 264 | 8 | 44 | 130.28 | 84.45 | 95.77 | 13 | Global CMT database: https://www.globalcmt.org
2012 | 4 | 6 | 16 | 24 | 33.86 | 33.8618 | -116.1585 | 5.47 | 1.5 | 2 | 90 | -149 | 272 | 59 | 0 | 4 | W. Yang, E. Hauksson, P. M. Shearer, Computing a large refined catalog of focal mechanisms for southern California (1981-2010): Temporal stability of the style of faulting. Bull. Seismol. Soc. Am. 102, 1179–1194 (2012).
2012 | 4 | 6 | 23 | 56 | 40.51 | 33.8563 | -116.1588 | 5.35 | 1.9 | 175 | 89 | 162 | 265.32 | 72 | 1.05 | 4 | W. Yang, E. Hauksson, P. M. Shearer, Computing a large refined catalog of focal mechanisms for southern California (1981-2010): Temporal stability of the style of faulting. Bull. Seismol. Soc. Am. 102, 1179–1194 (2012).
2012 | 4 | 7 | 5 | 18 | 14.52 | 33.9827 | -116.7665 | 19.09 | 1.05 | 28 | 26 | -116 | 236.49 | 66.8 | -77.93 | 4 | W. Yang, E. Hauksson, P. M. Shearer, Computing a large refined catalog of focal mechanisms for southern California (1981-2010): Temporal stability of the style of faulting. Bull. Seismol. Soc. Am. 102, 1179–1194 (2012).
2012 | 4 | 7 | 7 | 19 | 31.79 | 33.8815 | -116.8853 | 13.79 | 2.26 | 290 | 55 | 134 | 50.71 | 53.9 | 45.23 | 4 | W. Yang, E. Hauksson, P. M. Shearer, Computing a large refined catalog of focal mechanisms for southern California (1981-2010): Temporal stability of the style of faulting. Bull. Seismol. Soc. Am. 102, 1179–1194 (2012).
2012 | 4 | 7 | 7 | 23 | 59.79 | 33.8808 | -116.8848 | 13.71 | 1.6 | 300 | 63 | 142 | 49.53 | 56.73 | 32.89 | 4 | W. Yang, E. Hauksson, P. M. Shearer, Computing a large refined catalog of focal mechanisms for southern California (1981-2010): Temporal stability of the style of faulting. Bull. Seismol. Soc. Am. 102, 1179–1194 (2012).
2012 | 4 | 7 | 7 | 35 | 36.44 | 33.8807 | -116.8843 | 13.66 | 1.01 | 280 | 58 | 141 | 33.23 | 57.74 | 38.8 | 4 | W. Yang, E. Hauksson, P. M. Shearer, Computing a large refined catalog of focal mechanisms for southern California (1981-2010): Temporal stability of the style of faulting. Bull. Seismol. Soc. Am. 102, 1179–1194 (2012).
2012 | 4 | 7 | 8 | 43 | 40.13 | 33.8627 | -116.1582 | 5.27 | 1.32 | 2 | 82 | -152 | 267.77 | 62.3 | -9.04 | 4 | W. Yang, E. Hauksson, P. M. Shearer, Computing a large refined catalog of focal mechanisms for southern California (1981-2010): Temporal stability of the style of faulting. Bull. Seismol. Soc. Am. 102, 1179–1194 (2012).
2012 | 4 | 7 | 8 | 54 | 27.05 | 33.8562 | -116.159 | 5.44 | 1.8 | 1 | 82 | -179 | 270.86 | 89.01 | -8 | 4 | W. Yang, E. Hauksson, P. M. Shearer, Computing a large refined catalog of focal mechanisms for southern California (1981-2010): Temporal stability of the style of faulting. Bull. Seismol. Soc. Am. 102, 1179–1194 (2012).
2012 | 4 | 7 | 9 | 18 | 59.38 | 33.9988 | -116.6973 | 17.14 | 1.67 | 290 | 52 | 148 | 41.04 | 65.32 | 42.65 | 4 | W. Yang, E. Hauksson, P. M. Shearer, Computing a large refined catalog of focal mechanisms for southern California (1981-2010): Temporal stability of the style of faulting. Bull. Seismol. Soc. Am. 102, 1179–1194 (2012).
2012 | 4 | 7 | 12 | 2 | 51.91 | 33.6402 | -116.6975 | 14.24 | 0.68 | 314 | 73 | 127 | 65.21 | 40.21 | 26.93 | 4 | W. Yang, E. Hauksson, P. M. Shearer, Computing a large refined catalog of focal mechanisms for southern California (1981-2010): Temporal stability of the style of faulting. Bull. Seismol. Soc. Am. 102, 1179–1194 (2012).
2012 | 4 | 7 | 15 | 30 | 36.6 | 21.84 | -107.72 | 10 | 4.98 | 64 | 65 | -168 | 328.87 | 79.14 | -25.49 | 13 | Global CMT database: https://www.globalcmt.org
2012 | 4 | 7 | 18 | 0 | 36.68 | 33.8623 | -116.1583 | 4.76 | 1.37 | 180 | 89 | 158 | 270.4 | 68 | 1.08 | 4 | W. Yang, E. Hauksson, P. M. Shearer, Computing a large refined catalog of focal mechanisms for southern California (1981-2010): Temporal stability of the style of faulting. Bull. Seismol. Soc. Am. 102, 1179–1194 (2012).
2012 | 4 | 7 | 22 | 6 | 45.28 | 33.8578 | -116.1585 | 5.43 | 2.19 | 355 | 87 | -166 | 264.25 | 76.02 | -3.09 | 4 | W. Yang, E. Hauksson, P. M. Shearer, Computing a large refined catalog of focal mechanisms for southern California (1981-2010): Temporal stability of the style of faulting. Bull. Seismol. Soc. Am. 102, 1179–1194 (2012).
2012 | 4 | 7 | 22 | 10 | 52.26 | 33.8572 | -116.1587 | 5.3 | 0.99 | 1 | 86 | -171 | 270.37 | 81.02 | -4.05 | 4 | W. Yang, E. Hauksson, P. M. Shearer, Computing a large refined catalog of focal mechanisms for southern California (1981-2010): Temporal stability of the style of faulting. Bull. Seismol. Soc. Am. 102, 1179–1194 (2012).
2012 | 4 | 7 | 23 | 52 | 34.9 | 33.5823 | -116.8058 | 8.35 | 0.59 | 161 | 87 | 178 | 251.1 | 88 | 3 | 4 | W. Yang, E. Hauksson, P. M. Shearer, Computing a large refined catalog of focal mechanisms for southern California (1981-2010): Temporal stability of the style of faulting. Bull. Seismol. Soc. Am. 102, 1179–1194 (2012).
2012 | 4 | 8 | 4 | 1 | 36.25 | 33.8592 | -116.1588 | 5 | 1.12 | 354 | 83 | -154 | 260.6 | 64.21 | -7.78 | 4 | W. Yang, E. Hauksson, P. M. Shearer, Computing a large refined catalog of focal mechanisms for southern California (1981-2010): Temporal stability of the style of faulting. Bull. Seismol. Soc. Am. 102, 1179–1194 (2012).
2012 | 4 | 8 | 10 | 15 | 14.37 | 33.0402 | -116.4342 | 4.55 | 1.3 | 152 | 82 | -160 | 59.1 | 70.2 | -8.51 | 4 | W. Yang, E. Hauksson, P. M. Shearer, Computing a large refined catalog of focal mechanisms for southern California (1981-2010): Temporal stability of the style of faulting. Bull. Seismol. Soc. Am. 102, 1179–1194 (2012).
2012 | 4 | 8 | 10 | 54 | 47.46 | 33.8598 | -116.1588 | 4.99 | 2.7 | 177 | 85 | 158 | 269.02 | 68.09 | 5.39 | 4 | W. Yang, E. Hauksson, P. M. Shearer, Computing a large refined catalog of focal mechanisms for southern California (1981-2010): Temporal stability of the style of faulting. Bull. Seismol. Soc. Am. 102, 1179–1194 (2012).
2012 | 4 | 8 | 14 | 16 | 24.71 | 33.8612 | -116.16 | 4.64 | 1.25 | 344 | 81 | -159 | 250.56 | 69.27 | -9.63 | 4 | W. Yang, E. Hauksson, P. M. Shearer, Computing a large refined catalog of focal mechanisms for southern California (1981-2010): Temporal stability of the style of faulting. Bull. Seismol. Soc. Am. 102, 1179–1194 (2012).
2012 | 4 | 8 | 19 | 30 | 59.49 | 33.4793 | -116.5165 | 12.07 | 0.61 | 137 | 76 | -179 | 46.76 | 89.03 | -14 | 4 | W. Yang, E. Hauksson, P. M. Shearer, Computing a large refined catalog of focal mechanisms for southern California (1981-2010): Temporal stability of the style of faulting. Bull. Seismol. Soc. Am. 102, 1179–1194 (2012).
2012 | 4 | 9 | 0 | 23 | 56.49 | 33.8627 | -116.158 | 5.34 | 1.55 | 359 | 88 | -148 | 267.75 | 58.02 | -2.36 | 4 | W. Yang, E. Hauksson, P. M. Shearer, Computing a large refined catalog of focal mechanisms for southern California (1981-2010): Temporal stability of the style of faulting. Bull. Seismol. Soc. Am. 102, 1179–1194 (2012).
2012 | 4 | 9 | 4 | 54 | 52.96 | 33.8522 | -116.1577 | 5.28 | 2.57 | 323 | 84 | 168 | 54.27 | 78.07 | 6.13 | 4 | W. Yang, E. Hauksson, P. M. Shearer, Computing a large refined catalog of focal mechanisms for southern California (1981-2010): Temporal stability of the style of faulting. Bull. Seismol. Soc. Am. 102, 1179–1194 (2012).
2012 | 4 | 9 | 11 | 3 | 59.23 | 34.0342 | -116.7972 | 13.42 | 1.16 | 303 | 55 | 155 | 47.97 | 69.75 | 37.69 | 4 | W. Yang, E. Hauksson, P. M. Shearer, Computing a large refined catalog of focal mechanisms for southern California (1981-2010): Temporal stability of the style of faulting. Bull. Seismol. Soc. Am. 102, 1179–1194 (2012).
2012 | 4 | 9 | 12 | 17 | 0.58 | 33.678 | -116.724 | 15.85 | 0.77 | 246 | 83 | -77 | 3.83 | 14.74 | -151.37 | 4 | W. Yang, E. Hauksson, P. M. Shearer, Computing a large refined catalog of focal mechanisms for southern California (1981-2010): Temporal stability of the style of faulting. Bull. Seismol. Soc. Am. 102, 1179–1194 (2012).
2012 | 4 | 9 | 13 | 25 | 20.51 | 33.8533 | -116.1575 | 5.4 | 1.59 | 187 | 58 | -86 | 359.48 | 32.22 | -96.37 | 4 | W. Yang, E. Hauksson, P. M. Shearer, Computing a large refined catalog of focal mechanisms for southern California (1981-2010): Temporal stability of the style of faulting. Bull. Seismol. Soc. Am. 102, 1179–1194 (2012).
2012 | 4 | 10 | 3 | 32 | 16.9 | 33.4968 | -116.579 | 8.27 | 0.22 | 356 | 88 | -143 | 264.49 | 53.03 | -2.5 | 4 | W. Yang, E. Hauksson, P. M. Shearer, Computing a large refined catalog of focal mechanisms for southern California (1981-2010): Temporal stability of the style of faulting. Bull. Seismol. Soc. Am. 102, 1179–1194 (2012).
2012 | 4 | 10 | 5 | 37 | 0.43 | 33.5828 | -116.8062 | 8.33 | 0.42 | 345 | 77 | -164 | 251.31 | 74.42 | -13.51 | 4 | W. Yang, E. Hauksson, P. M. Shearer, Computing a large refined catalog of focal mechanisms for southern California (1981-2010): Temporal stability of the style of faulting. Bull. Seismol. Soc. Am. 102, 1179–1194 (2012).
2012 | 4 | 10 | 6 | 39 | 17.47 | 34.03 | -117.5645 | 11.4 | 1.38 | 311 | 64 | 167 | 46.78 | 78.34 | 26.59 | 4 | W. Yang, E. Hauksson, P. M. Shearer, Computing a large refined catalog of focal mechanisms for southern California (1981-2010): Temporal stability of the style of faulting. Bull. Seismol. Soc. Am. 102, 1179–1194 (2012).
2012 | 4 | 10 | 15 | 43 | 4.96 | 33.4748 | -116.5673 | 7.72 | 0.82 | 298 | 87 | -157 | 206.73 | 67.03 | -3.26 | 4 | W. Yang, E. Hauksson, P. M. Shearer, Computing a large refined catalog of focal mechanisms for southern California (1981-2010): Temporal stability of the style of faulting. Bull. Seismol. Soc. Am. 102, 1179–1194 (2012).
2012 | 4 | 11 | 2 | 0 | 2.3 | 33.8582 | -116.1598 | 4.5 | 1.57 | 339 | 40 | -109 | 183.2 | 52.57 | -74.72 | 4 | W. Yang, E. Hauksson, P. M. Shearer, Computing a large refined catalog of focal mechanisms for southern California (1981-2010): Temporal stability of the style of faulting. Bull. Seismol. Soc. Am. 102, 1179–1194 (2012).
2012 | 4 | 11 | 8 | 55 | 35.11 | 33.2243 | -116.745 | 12.04 | 1.27 | 294 | 83 | -169 | 202.64 | 79.08 | -7.13 | 4 | W. Yang, E. Hauksson, P. M. Shearer, Computing a large refined catalog of focal mechanisms for southern California (1981-2010): Temporal stability of the style of faulting. Bull. Seismol. Soc. Am. 102, 1179–1194 (2012).
2012 | 4 | 11 | 17 | 0 | 32.38 | 33.593 | -116.7617 | 11.05 | 0.98 | 135 | 52 | -133 | 11.57 | 54.81 | -48.88 | 4 | W. Yang, E. Hauksson, P. M. Shearer, Computing a large refined catalog of focal mechanisms for southern California (1981-2010): Temporal stability of the style of faulting. Bull. Seismol. Soc. Am. 102, 1179–1194 (2012).
2012 | 4 | 11 | 22 | 41 | 46 | 43.584 | -127.638 | 8 | 6 | 205 | 77 | 16 | 111.31 | 74.42 | 166.49 | 17 | Moment tensors from U.S. Geological Survey Advanced National Seismic System (ANSS) Comprehensive Catalog of Earthquake Events and Products, https://www.sciencebase.gov/catalog/item/52eab950e4b0444d1ce67917
2012 | 4 | 11 | 22 | 55 | 10 | 18.229 | -102.689 | 20 | 6.5 | 284 | 12 | 82 | 112.18 | 78.12 | 91.69 | 17 | Moment tensors from U.S. Geological Survey Advanced National Seismic System (ANSS) Comprehensive Catalog of Earthquake Events and Products, https://www.sciencebase.gov/catalog/item/52eab950e4b0444d1ce67917
2012 | 4 | 12 | 3 | 0 | 28.87 | 33.6638 | -116.709 | 16.19 | 0.94 | 355 | 27 | -160 | 247.03 | 81.07 | -64.42 | 4 | W. Yang, E. Hauksson, P. M. Shearer, Computing a large refined catalog of focal mechanisms for southern California (1981-2010): Temporal stability of the style of faulting. Bull. Seismol. Soc. Am. 102, 1179–1194 (2012).
2012 | 4 | 12 | 3 | 4 | 48.79 | 33.6638 | -116.7093 | 16.13 | 0.99 | 46 | 12 | -106 | 242.34 | 78.47 | -86.65 | 4 | W. Yang, E. Hauksson, P. M. Shearer, Computing a large refined catalog of focal mechanisms for southern California (1981-2010): Temporal stability of the style of faulting. Bull. Seismol. Soc. Am. 102, 1179–1194 (2012).
2012 | 4 | 12 | 3 | 29 | 22 | 37.81 | -112.11 | 17 | 4.11 | 152 | 62 | -139 | 39.8 | 54.6 | -35.17 | 2 | R. B. Herrmann, H. M. Benz, C. J. Ammon, Monitoring the earthquake source process in North America. Bull. Seismol. Soc. Am. 101, 2609–2625 (2011).
2012 | 4 | 12 | 5 | 30 | 56.24 | 33.8768 | -116.842 | 11 | 1.2 | 108 | 80 | 178 | 198.35 | 88.03 | 10.01 | 4 | W. Yang, E. Hauksson, P. M. Shearer, Computing a large refined catalog of focal mechanisms for southern California (1981-2010): Temporal stability of the style of faulting. Bull. Seismol. Soc. Am. 102, 1179–1194 (2012).
2012 | 4 | 12 | 7 | 6 | 0.6 | 28.84 | -113.03 | 9 | 6.08 | 134 | 60 | -176 | 42 | 86.54 | -30.06 | 13 | Global CMT database: https://www.globalcmt.org
2012 | 4 | 12 | 7 | 15 | 48 | 28.696 | -113.104 | 13 | 7 | 333 | 74 | 177 | 63.83 | 87.12 | 16.02 | 17 | Moment tensors from U.S. Geological Survey Advanced National Seismic System (ANSS) Comprehensive Catalog of Earthquake Events and Products, https://www.sciencebase.gov/catalog/item/52eab950e4b0444d1ce67917
2012 | 4 | 12 | 19 | 47 | 28.54 | 33.5837 | -116.806 | 8.22 | 0.72 | 166 | 90 | 165 | 256 | 75 | 0 | 4 | W. Yang, E. Hauksson, P. M. Shearer, Computing a large refined catalog of focal mechanisms for southern California (1981-2010): Temporal stability of the style of faulting. Bull. Seismol. Soc. Am. 102, 1179–1194 (2012).
2012 | 4 | 12 | 20 | 15 | 6.21 | 33.5142 | -116.5088 | 13.58 | 1.08 | 237 | 65 | -76 | 26.46 | 28.43 | -117.42 | 4 | W. Yang, E. Hauksson, P. M. Shearer, Computing a large refined catalog of focal mechanisms for southern California (1981-2010): Temporal stability of the style of faulting. Bull. Seismol. Soc. Am. 102, 1179–1194 (2012).
2012 | 4 | 13 | 2 | 34 | 44.75 | 33.7228 | -116.7845 | 16.34 | 1.35 | 350 | 52 | 169 | 86.82 | 81.35 | 38.52 | 4 | W. Yang, E. Hauksson, P. M. Shearer, Computing a large refined catalog of focal mechanisms for southern California (1981-2010): Temporal stability of the style of faulting. Bull. Seismol. Soc. Am. 102, 1179–1194 (2012).
2012 | 4 | 13 | 5 | 16 | 47.92 | 34.6157 | -116.6537 | 4.86 | 1.88 | 290 | 84 | -155 | 197.21 | 65.15 | -6.62 | 4 | W. Yang, E. Hauksson, P. M. Shearer, Computing a large refined catalog of focal mechanisms for southern California (1981-2010): Temporal stability of the style of faulting. Bull. Seismol. Soc. Am. 102, 1179–1194 (2012).
2012 | 4 | 13 | 10 | 10 | 4.6 | 16.24 | -98.14 | 15.1 | 5.32 | 44 | 28 | 44 | 273.55 | 70.97 | 110.93 | 13 | Global CMT database: https://www.globalcmt.org
2012 | 4 | 13 | 11 | 36 | 54.89 | 33.5835 | -116.8062 | 8.22 | 0.34 | 347 | 88 | -170 | 256.65 | 80.01 | -2.03 | 4 | W. Yang, E. Hauksson, P. M. Shearer, Computing a large refined catalog of focal mechanisms for southern California (1981-2010): Temporal stability of the style of faulting. Bull. Seismol. Soc. Am. 102, 1179–1194 (2012).
2012 | 4 | 13 | 12 | 33 | 56.73 | 32.9902 | -116.2582 | 3.75 | 1.78 | 124 | 88 | -173 | 33.75 | 83 | -2.02 | 4 | W. Yang, E. Hauksson, P. M. Shearer, Computing a large refined catalog of focal mechanisms for southern California (1981-2010): Temporal stability of the style of faulting. Bull. Seismol. Soc. Am. 102, 1179–1194 (2012).
2012 | 4 | 13 | 12 | 55 | 1.78 | 33.4728 | -116.5595 | 6.8 | 0.67 | 167 | 85 | 163 | 258.53 | 73.07 | 5.23 | 4 | W. Yang, E. Hauksson, P. M. Shearer, Computing a large refined catalog of focal mechanisms for southern California (1981-2010): Temporal stability of the style of faulting. Bull. Seismol. Soc. Am. 102, 1179–1194 (2012).
2012 | 4 | 13 | 13 | 52 | 34.87 | 33.9515 | -116.7147 | 16.41 | 0.97 | 301 | 61 | 166 | 37.89 | 77.78 | 29.74 | 4 | W. Yang, E. Hauksson, P. M. Shearer, Computing a large refined catalog of focal mechanisms for southern California (1981-2010): Temporal stability of the style of faulting. Bull. Seismol. Soc. Am. 102, 1179–1194 (2012).
2012 | 4 | 13 | 13 | 55 | 6.31 | 33.8075 | -116.0977 | 2.9 | 1.31 | 355 | 85 | -155 | 262.67 | 65.1 | -5.51 | 4 | W. Yang, E. Hauksson, P. M. Shearer, Computing a large refined catalog of focal mechanisms for southern California (1981-2010): Temporal stability of the style of faulting. Bull. Seismol. Soc. Am. 102, 1179–1194 (2012).
2012 | 4 | 13 | 14 | 20 | 33.68 | 33.4658 | -116.4568 | 7.57 | 1.09 | 128 | 65 | 161 | 226.28 | 72.84 | 26.25 | 4 | W. Yang, E. Hauksson, P. M. Shearer, Computing a large refined catalog of focal mechanisms for southern California (1981-2010): Temporal stability of the style of faulting. Bull. Seismol. Soc. Am. 102, 1179–1194 (2012).
2012 | 4 | 13 | 14 | 23 | 40.82 | 33.8827 | -116.8457 | 14.67 | 1.26 | 127 | 56 | -157 | 23.65 | 71.1 | -36.23 | 4 | W. Yang, E. Hauksson, P. M. Shearer, Computing a large refined catalog of focal mechanisms for southern California (1981-2010): Temporal stability of the style of faulting. Bull. Seismol. Soc. Am. 102, 1179–1194 (2012).
2012 | 4 | 13 | 17 | 23 | 44.88 | 33.8087 | -116.0977 | 3.12 | 1.61 | 356 | 83 | -152 | 262.29 | 62.23 | -7.92 | 4 | W. Yang, E. Hauksson, P. M. Shearer, Computing a large refined catalog of focal mechanisms for southern California (1981-2010): Temporal stability of the style of faulting. Bull. Seismol. Soc. Am. 102, 1179–1194 (2012).
2012 | 4 | 13 | 18 | 11 | 57.89 | 33.8055 | -116.0975 | 2.76 | 1.48 | 1 | 75 | -165 | 267.03 | 75.52 | -15.5 | 4 | W. Yang, E. Hauksson, P. M. Shearer, Computing a large refined catalog of focal mechanisms for southern California (1981-2010): Temporal stability of the style of faulting. Bull. Seismol. Soc. Am. 102, 1179–1194 (2012).
2012 | 4 | 13 | 19 | 36 | 6.5 | 33.8075 | -116.0978 | 3.19 | 1.52 | 1 | 82 | -166 | 269.01 | 76.14 | -8.24 | 4 | W. Yang, E. Hauksson, P. M. Shearer, Computing a large refined catalog of focal mechanisms for southern California (1981-2010): Temporal stability of the style of faulting. Bull. Seismol. Soc. Am. 102, 1179–1194 (2012).
2012 | 4 | 13 | 22 | 18 | 54 | 36.8917 | -121.6278 | 6.755 | 3.48 | 110 | 60 | 130 | 230.79 | 48.44 | 41.93 | 17 | Moment tensors from U.S. Geological Survey Advanced National Seismic System (ANSS) Comprehensive Catalog of Earthquake Events and Products, https://www.sciencebase.gov/catalog/item/52eab950e4b0444d1ce67917
2012 | 4 | 14 | 0 | 46 | 54.72 | 33.2887 | -116.7755 | 10.16 | 1.41 | 298 | 84 | -176 | 207.58 | 86.02 | -6.01 | 4 | W. Yang, E. Hauksson, P. M. Shearer, Computing a large refined catalog of focal mechanisms for southern California (1981-2010): Temporal stability of the style of faulting. Bull. Seismol. Soc. Am. 102, 1179–1194 (2012).
2012 | 4 | 14 | 7 | 11 | 0.86 | 33.804 | -116.0972 | 3.2 | 2.09 | 343 | 90 | -168 | 253 | 78 | 0 | 4 | W. Yang, E. Hauksson, P. M. Shearer, Computing a large refined catalog of focal mechanisms for southern California (1981-2010): Temporal stability of the style of faulting. Bull. Seismol. Soc. Am. 102, 1179–1194 (2012).
2012 | 4 | 14 | 7 | 36 | 4.01 | 33.4662 | -116.455 | 8.08 | 1.41 | 329 | 89 | 164 | 59.29 | 74 | 1.04 | 4 | W. Yang, E. Hauksson, P. M. Shearer, Computing a large refined catalog of focal mechanisms for southern California (1981-2010): Temporal stability of the style of faulting. Bull. Seismol. Soc. Am. 102, 1179–1194 (2012).
2012 | 4 | 14 | 10 | 6 | 38.9 | 34.306 | -118.514 | 9.86 | 1.79 | 314 | 53 | 97 | 122.47 | 37.56 | 80.81 | 4 | W. Yang, E. Hauksson, P. M. Shearer, Computing a large refined catalog of focal mechanisms for southern California (1981-2010): Temporal stability of the style of faulting. Bull. Seismol. Soc. Am. 102, 1179–1194 (2012).
2012 | 4 | 14 | 11 | 34 | 29.31 | 32.9992 | -116.4533 | 5.33 | 2.66 | 123 | 83 | -172 | 32.02 | 82.06 | -7.07 | 4 | W. Yang, E. Hauksson, P. M. Shearer, Computing a large refined catalog of focal mechanisms for southern California (1981-2010): Temporal stability of the style of faulting. Bull. Seismol. Soc. Am. 102, 1179–1194 (2012).
2012 | 4 | 15 | 2 | 35 | 21.73 | 34.1758 | -117.616 | 11.14 | 1.59 | 329 | 84 | 173 | 59.74 | 83.04 | 6.04 | 4 | W. Yang, E. Hauksson, P. M. Shearer, Computing a large refined catalog of focal mechanisms for southern California (1981-2010): Temporal stability of the style of faulting. Bull. Seismol. Soc. Am. 102, 1179–1194 (2012).
2012 | 4 | 16 | 3 | 8 | 20.46 | 33.5063 | -116.3112 | 11.47 | 1.67 | 76 | 44 | 83 | 265.69 | 46.41 | 96.71 | 4 | W. Yang, E. Hauksson, P. M. Shearer, Computing a large refined catalog of focal mechanisms for southern California (1981-2010): Temporal stability of the style of faulting. Bull. Seismol. Soc. Am. 102, 1179–1194 (2012).
2012 | 4 | 16 | 3 | 27 | 40.8 | 23.95 | -108.79 | 10 | 5.35 | 35 | 69 | -4 | 126.44 | 86.27 | -158.95 | 13 | Global CMT database: https://www.globalcmt.org
2012 | 4 | 16 | 8 | 12 | 0 | 35.56 | -96.76 | 3 | 3.72 | 120 | 90 | 5 | 30 | 85 | 180 | 2 | R. B. Herrmann, H. M. Benz, C. J. Ammon, Monitoring the earthquake source process in North America. Bull. Seismol. Soc. Am. 101, 2609–2625 (2011).
2012 | 4 | 16 | 17 | 32 | 52.93 | 33.4917 | -116.4837 | 13.68 | 0.47 | 21 | 35 | 151 | 135.42 | 73.85 | 58.52 | 4 | W. Yang, E. Hauksson, P. M. Shearer, Computing a large refined catalog of focal mechanisms for southern California (1981-2010): Temporal stability of the style of faulting. Bull. Seismol. Soc. Am. 102, 1179–1194 (2012).
2012 | 4 | 16 | 20 | 39 | 12.75 | 33.3683 | -116.4288 | 8.58 | 0.81 | 131 | 37 | 177 | 223.4 | 88.2 | 53.04 | 4 | W. Yang, E. Hauksson, P. M. Shearer, Computing a large refined catalog of focal mechanisms for southern California (1981-2010): Temporal stability of the style of faulting. Bull. Seismol. Soc. Am. 102, 1179–1194 (2012).
2012 | 4 | 17 | 0 | 12 | 3.72 | 35.4612 | -119.3447 | 22.52 | 3.43 | 139 | 33 | 118 | 286.63 | 61.26 | 73.04 | 4 | W. Yang, E. Hauksson, P. M. Shearer, Computing a large refined catalog of focal mechanisms for southern California (1981-2010): Temporal stability of the style of faulting. Bull. Seismol. Soc. Am. 102, 1179–1194 (2012).
2012 | 4 | 17 | 1 | 2 | 54.83 | 33.5842 | -116.806 | 8.34 | 0.63 | 346 | 84 | -159 | 253.7 | 69.12 | -6.42 | 4 | W. Yang, E. Hauksson, P. M. Shearer, Computing a large refined catalog of focal mechanisms for southern California (1981-2010): Temporal stability of the style of faulting. Bull. Seismol. Soc. Am. 102, 1179–1194 (2012).
2012 | 4 | 17 | 2 | 45 | 27.81 | 33.1545 | -115.6388 | 3.41 | 2.2 | 169 | 84 | -158 | 76.58 | 68.13 | -6.47 | 4 | W. Yang, E. Hauksson, P. M. Shearer, Computing a large refined catalog of focal mechanisms for southern California (1981-2010): Temporal stability of the style of faulting. Bull. Seismol. Soc. Am. 102, 1179–1194 (2012).
2012 | 4 | 17 | 4 | 47 | 46.55 | 33.5273 | -116.7362 | 3.88 | 0.8 | 331 | 82 | -163 | 238.56 | 73.17 | -8.36 | 4 | W. Yang, E. Hauksson, P. M. Shearer, Computing a large refined catalog of focal mechanisms for southern California (1981-2010): Temporal stability of the style of faulting. Bull. Seismol. Soc. Am. 102, 1179–1194 (2012).
2012 | 4 | 17 | 5 | 29 | 15.21 | 33.1518 | -115.642 | 3.59 | 2 | 339 | 67 | 179 | 69.39 | 89.08 | 23 | 4 | W. Yang, E. Hauksson, P. M. Shearer, Computing a large refined catalog of focal mechanisms for southern California (1981-2010): Temporal stability of the style of faulting. Bull. Seismol. Soc. Am. 102, 1179–1194 (2012).
2012 | 4 | 17 | 10 | 7 | 45.01 | 32.998 | -116.4535 | 5.33 | 1.11 | 120 | 88 | -156 | 29.11 | 66.02 | -2.19 | 4 | W. Yang, E. Hauksson, P. M. Shearer, Computing a large refined catalog of focal mechanisms for southern California (1981-2010): Temporal stability of the style of faulting. Bull. Seismol. Soc. Am. 102, 1179–1194 (2012).
2012 | 4 | 17 | 13 | 4 | 12.48 | 33.1752 | -116.2862 | 11.25 | 1.14 | 116 | 80 | -174 | 24.95 | 84.09 | -10.05 | 4 | W. Yang, E. Hauksson, P. M. Shearer, Computing a large refined catalog of focal mechanisms for southern California (1981-2010): Temporal stability of the style of faulting. Bull. Seismol. Soc. Am. 102, 1179–1194 (2012).
2012 | 4 | 17 | 13 | 23 | 7.53 | 33.5825 | -116.806 | 8.32 | 0.63 | 345 | 75 | -165 | 251.03 | 75.52 | -15.5 | 4 | W. Yang, E. Hauksson, P. M. Shearer, Computing a large refined catalog of focal mechanisms for southern California (1981-2010): Temporal stability of the style of faulting. Bull. Seismol. Soc. Am. 102, 1179–1194 (2012).
2012 | 4 | 17 | 13 | 29 | 58.89 | 36.156 | -117.9225 | 4.47 | 1.49 | 154 | 71 | -168 | 60.04 | 78.66 | -19.39 | 4 | W. Yang, E. Hauksson, P. M. Shearer, Computing a large refined catalog of focal mechanisms for southern California (1981-2010): Temporal stability of the style of faulting. Bull. Seismol. Soc. Am. 102, 1179–1194 (2012).
2012 | 4 | 17 | 18 | 49 | 51.61 | 33.4685 | -116.4602 | 8.03 | 1.29 | 157 | 77 | -134 | 53.89 | 45.5 | -18.38 | 4 | W. Yang, E. Hauksson, P. M. Shearer, Computing a large refined catalog of focal mechanisms for southern California (1981-2010): Temporal stability of the style of faulting. Bull. Seismol. Soc. Am. 102, 1179–1194 (2012).
2012 | 4 | 17 | 20 | 31 | 35 | 40.9737 | -124.4222 | 19.019 | 4.15 | 135 | 60 | 150 | 241.1 | 64.34 | 33.69 | 17 | Moment tensors from U.S. Geological Survey Advanced National Seismic System (ANSS) Comprehensive Catalog of Earthquake Events and Products, https://www.sciencebase.gov/catalog/item/52eab950e4b0444d1ce67917
2012 | 4 | 19 | 1 | 27 | 13.51 | 33.7217 | -116.8412 | 14.85 | 1.38 | 341 | 54 | -168 | 243.88 | 80.32 | -36.6 | 4 | W. Yang, E. Hauksson, P. M. Shearer, Computing a large refined catalog of focal mechanisms for southern California (1981-2010): Temporal stability of the style of faulting. Bull. Seismol. Soc. Am. 102, 1179–1194 (2012).
2012 | 4 | 19 | 1 | 32 | 52.91 | 33.7215 | -116.8415 | 14.82 | 0.7 | 12 | 24 | -140 | 244.53 | 74.84 | -71.17 | 4 | W. Yang, E. Hauksson, P. M. Shearer, Computing a large refined catalog of focal mechanisms for southern California (1981-2010): Temporal stability of the style of faulting. Bull. Seismol. Soc. Am. 102, 1179–1194 (2012).
2012 | 4 | 19 | 1 | 53 | 58.09 | 34.0413 | -116.6127 | 13.22 | 1.24 | 88 | 71 | 154 | 187.02 | 65.51 | 20.96 | 4 | W. Yang, E. Hauksson, P. M. Shearer, Computing a large refined catalog of focal mechanisms for southern California (1981-2010): Temporal stability of the style of faulting. Bull. Seismol. Soc. Am. 102, 1179–1194 (2012).
2012 | 4 | 19 | 6 | 11 | 24.52 | 36.0637 | -117.8698 | 3.25 | 1.82 | 157 | 82 | 179 | 247.14 | 89.01 | 8 | 4 | W. Yang, E. Hauksson, P. M. Shearer, Computing a large refined catalog of focal mechanisms for southern California (1981-2010): Temporal stability of the style of faulting. Bull. Seismol. Soc. Am. 102, 1179–1194 (2012).
2012 | 4 | 19 | 7 | 22 | 57.03 | 33.9977 | -118.4268 | 9.48 | 1.1 | 270 | 43 | 81 | 102.22 | 47.65 | 98.3 | 4 | W. Yang, E. Hauksson, P. M. Shearer, Computing a large refined catalog of focal mechanisms for southern California (1981-2010): Temporal stability of the style of faulting. Bull. Seismol. Soc. Am. 102, 1179–1194 (2012).
2012 | 4 | 19 | 9 | 54 | 49.35 | 35.6985 | -118.0752 | 0.95 | 1.41 | 314 | 85 | -142 | 220.1 | 52.17 | -6.34 | 4 | W. Yang, E. Hauksson, P. M. Shearer, Computing a large refined catalog of focal mechanisms for southern California (1981-2010): Temporal stability of the style of faulting. Bull. Seismol. Soc. Am. 102, 1179–1194 (2012).
2012 | 4 | 19 | 10 | 15 | 20.85 | 33.5835 | -116.8062 | 8.38 | 0.68 | 345 | 87 | -146 | 252.98 | 56.05 | -3.62 | 4 | W. Yang, E. Hauksson, P. M. Shearer, Computing a large refined catalog of focal mechanisms for southern California (1981-2010): Temporal stability of the style of faulting. Bull. Seismol. Soc. Am. 102, 1179–1194 (2012).
2012 | 4 | 19 | 11 | 3 | 57.83 | 33.8012 | -116.099 | 3.73 | 1.63 | 340 | 77 | -164 | 246.31 | 74.42 | -13.51 | 4 | W. Yang, E. Hauksson, P. M. Shearer, Computing a large refined catalog of focal mechanisms for southern California (1981-2010): Temporal stability of the style of faulting. Bull. Seismol. Soc. Am. 102, 1179–1194 (2012).
2012 | 4 | 19 | 11 | 45 | 34.84 | 33.802 | -116.0962 | 3.61 | 2.83 | 336 | 69 | -168 | 241.64 | 78.81 | -21.43 | 4 | W. Yang, E. Hauksson, P. M. Shearer, Computing a large refined catalog of focal mechanisms for southern California (1981-2010): Temporal stability of the style of faulting. Bull. Seismol. Soc. Am. 102, 1179–1194 (2012).
2012 | 4 | 19 | 11 | 46 | 4.04 | 33.8023 | -116.098 | 3.85 | 3.04 | 343 | 51 | -148 | 231.53 | 65.68 | -43.68 | 4 | W. Yang, E. Hauksson, P. M. Shearer, Computing a large refined catalog of focal mechanisms for southern California (1981-2010): Temporal stability of the style of faulting. Bull. Seismol. Soc. Am. 102, 1179–1194 (2012).
2012 | 4 | 19 | 12 | 31 | 47.06 | 33.8 | -116.1005 | 3.8 | 2.46 | 343 | 70 | -173 | 250.6 | 83.42 | -20.14 | 4 | W. Yang, E. Hauksson, P. M. Shearer, Computing a large refined catalog of focal mechanisms for southern California (1981-2010): Temporal stability of the style of faulting. Bull. Seismol. Soc. Am. 102, 1179–1194 (2012).
2012 | 4 | 19 | 13 | 23 | 31.02 | 33.6552 | -116.7235 | 15.39 | 0.99 | 330 | 46 | -149 | 217.34 | 68.25 | -48.41 | 4 | W. Yang, E. Hauksson, P. M. Shearer, Computing a large refined catalog of focal mechanisms for southern California (1981-2010): Temporal stability of the style of faulting. Bull. Seismol. Soc. Am. 102, 1179–1194 (2012).
2012 | 4 | 19 | 13 | 33 | 28.05 | 33.8035 | -116.0965 | 3.82 | 1.07 | 337 | 64 | -176 | 245.24 | 86.41 | -26.06 | 4 | W. Yang, E. Hauksson, P. M. Shearer, Computing a large refined catalog of focal mechanisms for southern California (1981-2010): Temporal stability of the style of faulting. Bull. Seismol. Soc. Am. 102, 1179–1194 (2012).
2012 | 4 | 19 | 20 | 33 | 3.97 | 33.7995 | -116.103 | 3.98 | 1.82 | 349 | 75 | -168 | 255.85 | 78.41 | -15.32 | 4 | W. Yang, E. Hauksson, P. M. Shearer, Computing a large refined catalog of focal mechanisms for southern California (1981-2010): Temporal stability of the style of faulting. Bull. Seismol. Soc. Am. 102, 1179–1194 (2012).
2012 | 4 | 19 | 22 | 32 | 41.41 | 33.8007 | -116.0973 | 3.53 | 1.38 | 350 | 82 | -164 | 257.71 | 74.16 | -8.32 | 4 | W. Yang, E. Hauksson, P. M. Shearer, Computing a large refined catalog of focal mechanisms for southern California (1981-2010): Temporal stability of the style of faulting. Bull. Seismol. Soc. Am. 102, 1179–1194 (2012).
2012 | 4 | 20 | 1 | 34 | 39.66 | 33.5055 | -116.5378 | 10.24 | 0.59 | 161 | 90 | 140 | 251 | 50 | 0 | 4 | W. Yang, E. Hauksson, P. M. Shearer, Computing a large refined catalog of focal mechanisms for southern California (1981-2010): Temporal stability of the style of faulting. Bull. Seismol. Soc. Am. 102, 1179–1194 (2012).
2012 | 4 | 20 | 11 | 24 | 51 | 33.982 | -116.9588 | 15.64 | 1.04 | 314 | 80 | -180 | 224 | 90 | -10 | 4 | W. Yang, E. Hauksson, P. M. Shearer, Computing a large refined catalog of focal mechanisms for southern California (1981-2010): Temporal stability of the style of faulting. Bull. Seismol. Soc. Am. 102, 1179–1194 (2012).
2012 | 4 | 20 | 15 | 4 | 24.09 | 33.8005 | -116.0987 | 3.43 | 1.26 | 172 | 85 | -179 | 81.91 | 89 | -5 | 4 | W. Yang, E. Hauksson, P. M. Shearer, Computing a large refined catalog of focal mechanisms for southern California (1981-2010): Temporal stability of the style of faulting. Bull. Seismol. Soc. Am. 102, 1179–1194 (2012).
2012 | 4 | 20 | 21 | 4 | 1 | 63.2577 | -151.0996 | 8.8 | 3.4 | 60 | 47 | 85 | 247.31 | 43.23 | 95.34 | 17 | Moment tensors from U.S. Geological Survey Advanced National Seismic System (ANSS) Comprehensive Catalog of Earthquake Events and Products, https://www.sciencebase.gov/catalog/item/52eab950e4b0444d1ce67917
2012 | 4 | 21 | 0 | 33 | 40.41 | 34.1267 | -118.4598 | 7.93 | 1.45 | 4 | 63 | 138 | 116.23 | 53.4 | 34.44 | 4 | W. Yang, E. Hauksson, P. M. Shearer, Computing a large refined catalog of focal mechanisms for southern California (1981-2010): Temporal stability of the style of faulting. Bull. Seismol. Soc. Am. 102, 1179–1194 (2012).
2012 | 4 | 21 | 6 | 21 | 40.93 | 33.0427 | -116.4347 | 4.5 | 1.1 | 350 | 56 | 175 | 82.8 | 85.86 | 34.1 | 4 | W. Yang, E. Hauksson, P. M. Shearer, Computing a large refined catalog of focal mechanisms for southern California (1981-2010): Temporal stability of the style of faulting. Bull. Seismol. Soc. Am. 102, 1179–1194 (2012).
2012 | 4 | 21 | 9 | 29 | 49.76 | 34.0987 | -116.9453 | 9.9 | 1.03 | 69 | 59 | 101 | 228.32 | 32.71 | 72.38 | 4 | W. Yang, E. Hauksson, P. M. Shearer, Computing a large refined catalog of focal mechanisms for southern California (1981-2010): Temporal stability of the style of faulting. Bull. Seismol. Soc. Am. 102, 1179–1194 (2012).
2012 | 4 | 21 | 10 | 11 | 59.76 | 33.5053 | -116.538 | 10.22 | 0.59 | 346 | 85 | -139 | 251.67 | 49.19 | -6.61 | 4 | W. Yang, E. Hauksson, P. M. Shearer, Computing a large refined catalog of focal mechanisms for southern California (1981-2010): Temporal stability of the style of faulting. Bull. Seismol. Soc. Am. 102, 1179–1194 (2012).
2012 | 4 | 21 | 10 | 39 | 40.68 | 33.9182 | -117.0442 | 15.32 | 1.83 | 346 | 81 | 158 | 79.62 | 68.28 | 9.69 | 4 | W. Yang, E. Hauksson, P. M. Shearer, Computing a large refined catalog of focal mechanisms for southern California (1981-2010): Temporal stability of the style of faulting. Bull. Seismol. Soc. Am. 102, 1179–1194 (2012).
2012 | 4 | 21 | 15 | 19 | 10 | 36.7782 | -121.4955 | 6.23 | 3.08 | 45 | 55 | 30 | 296.68 | 65.82 | 141.04 | 17 | Moment tensors from U.S. Geological Survey Advanced National Seismic System (ANSS) Comprehensive Catalog of Earthquake Events and Products, https://www.sciencebase.gov/catalog/item/52eab950e4b0444d1ce67917
2012 | 4 | 22 | 2 | 48 | 20.12 | 34.3137 | -117.7738 | 12.16 | 1.4 | 295 | 65 | 146 | 40.91 | 59.55 | 29.36 | 4 | W. Yang, E. Hauksson, P. M. Shearer, Computing a large refined catalog of focal mechanisms for southern California (1981-2010): Temporal stability of the style of faulting. Bull. Seismol. Soc. Am. 102, 1179–1194 (2012).
2012 | 4 | 22 | 6 | 42 | 9.92 | 33.6637 | -116.7515 | 15.82 | 0.76 | 318 | 66 | 157 | 57.8 | 69.09 | 25.81 | 4 | W. Yang, E. Hauksson, P. M. Shearer, Computing a large refined catalog of focal mechanisms for southern California (1981-2010): Temporal stability of the style of faulting. Bull. Seismol. Soc. Am. 102, 1179–1194 (2012).
2012 | 4 | 22 | 7 | 41 | 39.96 | 34.3983 | -116.7983 | 5.53 | 1.98 | 298 | 85 | -172 | 207.3 | 82.03 | -5.05 | 4 | W. Yang, E. Hauksson, P. M. Shearer, Computing a large refined catalog of focal mechanisms for southern California (1981-2010): Temporal stability of the style of faulting. Bull. Seismol. Soc. Am. 102, 1179–1194 (2012).
2012 | 4 | 22 | 8 | 36 | 15 | 50.37 | -130.35 | 15 | 4.8 | 73 | 89 | -22 | 163.4 | 68 | -178.92 | 1 | International Seismological Centre (ISC) Bulletin (http://www.isc.ac.uk/iscbulletin/search/fmechanisms/)
2012 | 4 | 22 | 9 | 47 | 50.23 | 34.0475 | -116.906 | 16.55 | 1.92 | 288 | 60 | -157 | 186.02 | 70.22 | -32.1 | 4 | W. Yang, E. Hauksson, P. M. Shearer, Computing a large refined catalog of focal mechanisms for southern California (1981-2010): Temporal stability of the style of faulting. Bull. Seismol. Soc. Am. 102, 1179–1194 (2012).
2012 | 4 | 22 | 12 | 15 | 5.5 | 33.6477 | -116.7115 | 16.36 | 0.68 | 131 | 69 | -163 | 34.75 | 74.16 | -21.87 | 4 | W. Yang, E. Hauksson, P. M. Shearer, Computing a large refined catalog of focal mechanisms for southern California (1981-2010): Temporal stability of the style of faulting. Bull. Seismol. Soc. Am. 102, 1179–1194 (2012).
2012 | 4 | 22 | 16 | 28 | 30.48 | 36.1085 | -117.8632 | 3.56 | 1.37 | 28 | 76 | -98 | 238.15 | 16.08 | -60.83 | 4 | W. Yang, E. Hauksson, P. M. Shearer, Computing a large refined catalog of focal mechanisms for southern California (1981-2010): Temporal stability of the style of faulting. Bull. Seismol. Soc. Am. 102, 1179–1194 (2012).
2012 | 4 | 22 | 18 | 12 | 0.6 | 19.26 | -104.64 | 8 | 5.03 | 65 | 43 | -96 | 253.18 | 47.29 | -84.43 | 13 | Global CMT database: https://www.globalcmt.org
2012 | 4 | 23 | 0 | 20 | 39 | 15.98 | -89.26 | 12 | 5 | 153 | 43 | 106 | 311.59 | 49.04 | 75.58 | 1 | International Seismological Centre (ISC) Bulletin (http://www.isc.ac.uk/iscbulletin/search/fmechanisms/)
2012 | 4 | 23 | 0 | 37 | 34.13 | 33.9708 | -116.866 | 18.86 | 1.16 | 43 | 27 | -124 | 260.13 | 67.89 | -74.1 | 4 | W. Yang, E. Hauksson, P. M. Shearer, Computing a large refined catalog of focal mechanisms for southern California (1981-2010): Temporal stability of the style of faulting. Bull. Seismol. Soc. Am. 102, 1179–1194 (2012).
2012 | 4 | 23 | 8 | 43 | 15.78 | 33.6653 | -116.7615 | 15.43 | 1.66 | 349 | 23 | -167 | 247 | 84.96 | -67.53 | 4 | W. Yang, E. Hauksson, P. M. Shearer, Computing a large refined catalog of focal mechanisms for southern California (1981-2010): Temporal stability of the style of faulting. Bull. Seismol. Soc. Am. 102, 1179–1194 (2012).
2012 | 4 | 23 | 19 | 6 | 44.28 | 33.8507 | -116.1572 | 5.25 | 1.43 | 338 | 64 | -177 | 246.68 | 87.3 | -26.03 | 4 | W. Yang, E. Hauksson, P. M. Shearer, Computing a large refined catalog of focal mechanisms for southern California (1981-2010): Temporal stability of the style of faulting. Bull. Seismol. Soc. Am. 102, 1179–1194 (2012).
2012 | 4 | 23 | 19 | 25 | 53.42 | 33.8512 | -116.1568 | 5.28 | 2.12 | 347 | 60 | -176 | 255 | 86.54 | -30.06 | 4 | W. Yang, E. Hauksson, P. M. Shearer, Computing a large refined catalog of focal mechanisms for southern California (1981-2010): Temporal stability of the style of faulting. Bull. Seismol. Soc. Am. 102, 1179–1194 (2012).
2012 | 4 | 23 | 19 | 30 | 55.66 | 33.8515 | -116.1573 | 5.18 | 1.19 | 338 | 62 | 180 | 68 | 90 | 28 | 4 | W. Yang, E. Hauksson, P. M. Shearer, Computing a large refined catalog of focal mechanisms for southern California (1981-2010): Temporal stability of the style of faulting. Bull. Seismol. Soc. Am. 102, 1179–1194 (2012).
2012 | 4 | 23 | 22 | 13 | 55.16 | 33.6012 | -116.8265 | 12.92 | 1.04 | 148 | 53 | -138 | 29.55 | 57.7 | -45.4 | 4 | W. Yang, E. Hauksson, P. M. Shearer, Computing a large refined catalog of focal mechanisms for southern California (1981-2010): Temporal stability of the style of faulting. Bull. Seismol. Soc. Am. 102, 1179–1194 (2012).
2012 | 4 | 24 | 3 | 46 | 38.95 | 33.7058 | -116.7207 | 17.98 | 1.09 | 306 | 75 | 171 | 38.35 | 81.31 | 15.18 | 4 | W. Yang, E. Hauksson, P. M. Shearer, Computing a large refined catalog of focal mechanisms for southern California (1981-2010): Temporal stability of the style of faulting. Bull. Seismol. Soc. Am. 102, 1179–1194 (2012).
2012 | 4 | 24 | 7 | 0 | 11.54 | 33.6435 | -116.7318 | 14.36 | 0.42 | 311 | 30 | 167 | 52.31 | 83.54 | 60.64 | 4 | W. Yang, E. Hauksson, P. M. Shearer, Computing a large refined catalog of focal mechanisms for southern California (1981-2010): Temporal stability of the style of faulting. Bull. Seismol. Soc. Am. 102, 1179–1194 (2012).
2012 | 4 | 24 | 12 | 12 | 9.99 | 33.6352 | -116.7247 | 16.77 | 0.89 | 112 | 26 | -92 | 294.22 | 64.02 | -89.02 | 4 | W. Yang, E. Hauksson, P. M. Shearer, Computing a large refined catalog of focal mechanisms for southern California (1981-2010): Temporal stability of the style of faulting. Bull. Seismol. Soc. Am. 102, 1179–1194 (2012).
2012 | 4 | 24 | 18 | 23 | 44.56 | 33.4837 | -116.5002 | 13.09 | 2.25 | 329 | 49 | -174 | 235.06 | 85.48 | -41.16 | 4 | W. Yang, E. Hauksson, P. M. Shearer, Computing a large refined catalog of focal mechanisms for southern California (1981-2010): Temporal stability of the style of faulting. Bull. Seismol. Soc. Am. 102, 1179–1194 (2012).
2012 | 4 | 24 | 18 | 31 | 1.65 | 33.4947 | -116.5505 | 11.99 | 0.5 | 258 | 81 | -109 | 143.57 | 20.95 | -25.94 | 4 | W. Yang, E. Hauksson, P. M. Shearer, Computing a large refined catalog of focal mechanisms for southern California (1981-2010): Temporal stability of the style of faulting. Bull. Seismol. Soc. Am. 102, 1179–1194 (2012).
2012 | 4 | 24 | 19 | 16 | 14.05 | 33.4928 | -116.549 | 12.38 | 1.11 | 359 | 44 | -120 | 217.75 | 53.02 | -64.23 | 4 | W. Yang, E. Hauksson, P. M. Shearer, Computing a large refined catalog of focal mechanisms for southern California (1981-2010): Temporal stability of the style of faulting. Bull. Seismol. Soc. Am. 102, 1179–1194 (2012).
2012 | 4 | 24 | 19 | 44 | 9.54 | 33.7215 | -116.8353 | 15.84 | 3.31 | 330 | 52 | -175 | 236.92 | 86.06 | -38.11 | 4 | W. Yang, E. Hauksson, P. M. Shearer, Computing a large refined catalog of focal mechanisms for southern California (1981-2010): Temporal stability of the style of faulting. Bull. Seismol. Soc. Am. 102, 1179–1194 (2012).
2012 | 4 | 24 | 19 | 45 | 59.57 | 33.723 | -116.8383 | 15.52 | 2.54 | 340 | 70 | -166 | 245.13 | 76.86 | -20.56 | 4 | W. Yang, E. Hauksson, P. M. Shearer, Computing a large refined catalog of focal mechanisms for southern California (1981-2010): Temporal stability of the style of faulting. Bull. Seismol. Soc. Am. 102, 1179–1194 (2012).
2012 | 4 | 24 | 19 | 53 | 53.42 | 33.723 | -116.8395 | 15.24 | 1.32 | 342 | 51 | -159 | 238.42 | 73.83 | -40.94 | 4 | W. Yang, E. Hauksson, P. M. Shearer, Computing a large refined catalog of focal mechanisms for southern California (1981-2010): Temporal stability of the style of faulting. Bull. Seismol. Soc. Am. 102, 1179–1194 (2012).
2012 | 4 | 24 | 20 | 21 | 19.5 | 33.7232 | -116.836 | 16.09 | 1.63 | 350 | 76 | -175 | 258.79 | 85.15 | -14.05 | 4 | W. Yang, E. Hauksson, P. M. Shearer, Computing a large refined catalog of focal mechanisms for southern California (1981-2010): Temporal stability of the style of faulting. Bull. Seismol. Soc. Am. 102, 1179–1194 (2012).
2012 | 4 | 24 | 20 | 49 | 11.27 | 33.7215 | -116.8352 | 15.84 | 1.94 | 320 | 58 | -160 | 219.08 | 73.14 | -33.62 | 4 | W. Yang, E. Hauksson, P. M. Shearer, Computing a large refined catalog of focal mechanisms for southern California (1981-2010): Temporal stability of the style of faulting. Bull. Seismol. Soc. Am. 102, 1179–1194 (2012).
2012 | 4 | 24 | 21 | 5 | 23.66 | 33.7235 | -116.8363 | 15.86 | 1.29 | 239 | 70 | -44 | 347.28 | 49.25 | -153.16 | 4 | W. Yang, E. Hauksson, P. M. Shearer, Computing a large refined catalog of focal mechanisms for southern California (1981-2010): Temporal stability of the style of faulting. Bull. Seismol. Soc. Am. 102, 1179–1194 (2012).
2012 | 4 | 25 | 5 | 11 | 54.11 | 33.7242 | -116.8388 | 15.44 | 0.8 | 15 | 35 | -144 | 254.24 | 70.3 | -60.47 | 4 | W. Yang, E. Hauksson, P. M. Shearer, Computing a large refined catalog of focal mechanisms for southern California (1981-2010): Temporal stability of the style of faulting. Bull. Seismol. Soc. Am. 102, 1179–1194 (2012).
2012 | 4 | 25 | 9 | 42 | 19.57 | 33.7208 | -116.836 | 15.47 | 1.75 | 329 | 50 | -161 | 226.52 | 75.56 | -41.59 | 4 | W. Yang, E. Hauksson, P. M. Shearer, Computing a large refined catalog of focal mechanisms for southern California (1981-2010): Temporal stability of the style of faulting. Bull. Seismol. Soc. Am. 102, 1179–1194 (2012).
2012 | 4 | 25 | 9 | 59 | 44.08 | 33.7058 | -116.7205 | 18.01 | 1.2 | 292 | 72 | 168 | 25.76 | 78.6 | 18.38 | 4 | W. Yang, E. Hauksson, P. M. Shearer, Computing a large refined catalog of focal mechanisms for southern California (1981-2010): Temporal stability of the style of faulting. Bull. Seismol. Soc. Am. 102, 1179–1194 (2012).
2012 | 4 | 25 | 11 | 58 | 35.24 | 33.4283 | -116.6608 | 12.68 | 0.87 | 101 | 85 | -169 | 10.03 | 79.04 | -5.09 | 4 | W. Yang, E. Hauksson, P. M. Shearer, Computing a large refined catalog of focal mechanisms for southern California (1981-2010): Temporal stability of the style of faulting. Bull. Seismol. Soc. Am. 102, 1179–1194 (2012).
2012 | 4 | 26 | 5 | 12 | 8.87 | 33.5843 | -116.8062 | 8.36 | 1.29 | 0 | 88 | -148 | 268.75 | 58.02 | -2.36 | 4 | W. Yang, E. Hauksson, P. M. Shearer, Computing a large refined catalog of focal mechanisms for southern California (1981-2010): Temporal stability of the style of faulting. Bull. Seismol. Soc. Am. 102, 1179–1194 (2012).
2012 | 4 | 26 | 12 | 22 | 51.19 | 33.8613 | -116.2118 | 10.81 | 1.21 | 177 | 87 | 166 | 267.75 | 76.02 | 3.09 | 4 | W. Yang, E. Hauksson, P. M. Shearer, Computing a large refined catalog of focal mechanisms for southern California (1981-2010): Temporal stability of the style of faulting. Bull. Seismol. Soc. Am. 102, 1179–1194 (2012).
2012 | 4 | 26 | 18 | 26 | 27.55 | 35.037 | -117.675 | 0 | 1.6 | 155 | 11 | 102 | 322.78 | 79.24 | 87.69 | 4 | W. Yang, E. Hauksson, P. M. Shearer, Computing a large refined catalog of focal mechanisms for southern California (1981-2010): Temporal stability of the style of faulting. Bull. Seismol. Soc. Am. 102, 1179–1194 (2012).
2012 | 4 | 26 | 21 | 52 | 46.05 | 33.9832 | -116.932 | 19.84 | 2.14 | 322 | 59 | -168 | 225.75 | 79.73 | -31.56 | 4 | W. Yang, E. Hauksson, P. M. Shearer, Computing a large refined catalog of focal mechanisms for southern California (1981-2010): Temporal stability of the style of faulting. Bull. Seismol. Soc. Am. 102, 1179–1194 (2012).
2012 | 4 | 27 | 7 | 20 | 43.63 | 33.0558 | -116.438 | 3.98 | 1.5 | 136 | 74 | -174 | 44.34 | 84.23 | -16.08 | 4 | W. Yang, E. Hauksson, P. M. Shearer, Computing a large refined catalog of focal mechanisms for southern California (1981-2010): Temporal stability of the style of faulting. Bull. Seismol. Soc. Am. 102, 1179–1194 (2012).
2012 | 4 | 27 | 7 | 36 | 7.83 | 33.6683 | -116.7622 | 15.74 | 1.4 | 346 | 50 | -154 | 238.59 | 70.38 | -43.03 | 4 | W. Yang, E. Hauksson, P. M. Shearer, Computing a large refined catalog of focal mechanisms for southern California (1981-2010): Temporal stability of the style of faulting. Bull. Seismol. Soc. Am. 102, 1179–1194 (2012).
2012 | 4 | 27 | 8 | 23 | 0.12 | 33.8767 | -116.8832 | 13 | 1.33 | 54 | 52 | 62 | 274.82 | 45.91 | 121 | 4 | W. Yang, E. Hauksson, P. M. Shearer, Computing a large refined catalog of focal mechanisms for southern California (1981-2010): Temporal stability of the style of faulting. Bull. Seismol. Soc. Am. 102, 1179–1194 (2012).
2012 | 4 | 27 | 8 | 38 | 38 | 40.382 | -125.011 | 13 | 3.8 | 18 | 82 | -2 | 108.28 | 88.02 | -172 | 1 | International Seismological Centre (ISC) Bulletin (http://www.isc.ac.uk/iscbulletin/search/fmechanisms/)
2012 | 4 | 27 | 12 | 51 | 13 | 50.465 | -130.084 | 10 | 4.2 | 137 | 63 | -172 | 43.35 | 82.88 | -27.23 | 17 | Moment tensors from U.S. Geological Survey Advanced National Seismic System (ANSS) Comprehensive Catalog of Earthquake Events and Products, https://www.sciencebase.gov/catalog/item/52eab950e4b0444d1ce67917
2012 | 4 | 27 | 12 | 52 | 43 | 50.494 | -130.064 | 10 | 4.9 | 143 | 52 | -177 | 51.15 | 87.64 | -38.04 | 17 | Moment tensors from U.S. Geological Survey Advanced National Seismic System (ANSS) Comprehensive Catalog of Earthquake Events and Products, https://www.sciencebase.gov/catalog/item/52eab950e4b0444d1ce67917
2012 | 4 | 27 | 16 | 14 | 47 | 50.42 | -130.19 | 10 | 4.5 | 147 | 47 | 180 | 237 | 90 | 43 | 17 | Moment tensors from U.S. Geological Survey Advanced National Seismic System (ANSS) Comprehensive Catalog of Earthquake Events and Products, https://www.sciencebase.gov/catalog/item/52eab950e4b0444d1ce67917
2012 | 4 | 27 | 16 | 20 | 13 | 50.46 | -130.19 | 10 | 4.3 | 53 | 75 | -13 | 146.42 | 77.45 | -164.62 | 17 | Moment tensors from U.S. Geological Survey Advanced National Seismic System (ANSS) Comprehensive Catalog of Earthquake Events and Products, https://www.sciencebase.gov/catalog/item/52eab950e4b0444d1ce67917
2012 | 4 | 27 | 16 | 22 | 31 | 50.486 | -130.108 | 10 | 4.7 | 140 | 54 | 179 | 230.59 | 89.19 | 36 | 17 | Moment tensors from U.S. Geological Survey Advanced National Seismic System (ANSS) Comprehensive Catalog of Earthquake Events and Products, https://www.sciencebase.gov/catalog/item/52eab950e4b0444d1ce67917
2012 | 4 | 27 | 18 | 11 | 53.73 | 33.9342 | -116.9297 | 16.02 | 1.45 | 4 | 60 | -155 | 260.88 | 68.53 | -32.5 | 4 | W. Yang, E. Hauksson, P. M. Shearer, Computing a large refined catalog of focal mechanisms for southern California (1981-2010): Temporal stability of the style of faulting. Bull. Seismol. Soc. Am. 102, 1179–1194 (2012).
2012 | 4 | 28 | 3 | 40 | 54.46 | 34.0062 | -116.3935 | 4.2 | 1.67 | 173 | 42 | -122 | 33.06 | 55.43 | -64.49 | 4 | W. Yang, E. Hauksson, P. M. Shearer, Computing a large refined catalog of focal mechanisms for southern California (1981-2010): Temporal stability of the style of faulting. Bull. Seismol. Soc. Am. 102, 1179–1194 (2012).
2012 | 4 | 28 | 3 | 42 | 23 | 50.33 | -130.27 | 12 | 4.9 | 60 | 86 | -21 | 151.53 | 69.05 | -175.72 | 1 | International Seismological Centre (ISC) Bulletin (http://www.isc.ac.uk/iscbulletin/search/fmechanisms/)
2012 | 4 | 28 | 5 | 36 | 27.98 | 33.6733 | -116.7578 | 17.19 | 2.39 | 139 | 87 | 168 | 229.64 | 78.02 | 3.07 | 4 | W. Yang, E. Hauksson, P. M. Shearer, Computing a large refined catalog of focal mechanisms for southern California (1981-2010): Temporal stability of the style of faulting. Bull. Seismol. Soc. Am. 102, 1179–1194 (2012).
2012 | 4 | 28 | 15 | 7 | 27.59 | 34.2408 | -117.429 | 12.79 | 3.82 | 283 | 43 | 102 | 86.79 | 48.16 | 79.03 | 4 | W. Yang, E. Hauksson, P. M. Shearer, Computing a large refined catalog of focal mechanisms for southern California (1981-2010): Temporal stability of the style of faulting. Bull. Seismol. Soc. Am. 102, 1179–1194 (2012).
2012 | 4 | 28 | 18 | 53 | 18.1 | 53.92 | -133.76 | 20 | 4.24 | 163.59 | 56.71 | -175.13 | 70.91 | 85.93 | -33.39 | 8 | H. Kao et al., Regional Centroid-Moment-Tensor Analysis for Earthquakes in Canada and Adjacent Regions: An Update. Seismol. Res. Lett. 83, 505–515 (2012), and other references.
2012 | 4 | 28 | 19 | 30 | 2.43 | 34.0733 | -117.2642 | 16.93 | 1.26 | 340 | 79 | -147 | 242.94 | 57.68 | -13.05 | 4 | W. Yang, E. Hauksson, P. M. Shearer, Computing a large refined catalog of focal mechanisms for southern California (1981-2010): Temporal stability of the style of faulting. Bull. Seismol. Soc. Am. 102, 1179–1194 (2012).
2012 | 4 | 28 | 22 | 4 | 10.39 | 33.468 | -116.4548 | 8.63 | 1.26 | 273 | 61 | 137 | 27.33 | 53.38 | 37.16 | 4 | W. Yang, E. Hauksson, P. M. Shearer, Computing a large refined catalog of focal mechanisms for southern California (1981-2010): Temporal stability of the style of faulting. Bull. Seismol. Soc. Am. 102, 1179–1194 (2012).
2012 | 4 | 29 | 1 | 46 | 24.9 | 33.9743 | -116.651 | 15.65 | 2.04 | 307 | 54 | -176 | 214.65 | 86.76 | -36.07 | 4 | W. Yang, E. Hauksson, P. M. Shearer, Computing a large refined catalog of focal mechanisms for southern California (1981-2010): Temporal stability of the style of faulting. Bull. Seismol. Soc. Am. 102, 1179–1194 (2012).
2012 | 4 | 29 | 20 | 47 | 37.96 | 33.583 | -116.806 | 8.21 | 0.75 | 345 | 77 | -170 | 252.73 | 80.26 | -13.19 | 4 | W. Yang, E. Hauksson, P. M. Shearer, Computing a large refined catalog of focal mechanisms for southern California (1981-2010): Temporal stability of the style of faulting. Bull. Seismol. Soc. Am. 102, 1179–1194 (2012).
2012 | 4 | 29 | 23 | 37 | 41.8 | 33.8627 | -116.1572 | 5.33 | 2.63 | 356 | 84 | -167 | 264.62 | 77.07 | -6.16 | 4 | W. Yang, E. Hauksson, P. M. Shearer, Computing a large refined catalog of focal mechanisms for southern California (1981-2010): Temporal stability of the style of faulting. Bull. Seismol. Soc. Am. 102, 1179–1194 (2012).
2012 | 4 | 30 | 3 | 39 | 13.79 | 33.801 | -116.0993 | 3.75 | 2.3 | 328 | 59 | -174 | 234.9 | 84.86 | -31.14 | 4 | W. Yang, E. Hauksson, P. M. Shearer, Computing a large refined catalog of focal mechanisms for southern California (1981-2010): Temporal stability of the style of faulting. Bull. Seismol. Soc. Am. 102, 1179–1194 (2012).
2012 | 4 | 30 | 16 | 15 | 38.69 | 35.7828 | -117.7627 | 11.53 | 1.18 | 179 | 84 | -177 | 88.69 | 87.02 | -6.01 | 4 | W. Yang, E. Hauksson, P. M. Shearer, Computing a large refined catalog of focal mechanisms for southern California (1981-2010): Temporal stability of the style of faulting. Bull. Seismol. Soc. Am. 102, 1179–1194 (2012).
2012 | 4 | 30 | 16 | 16 | 3.34 | 35.7827 | -117.7627 | 11.54 | 1.51 | 179 | 76 | 179 | 269.24 | 89.03 | 14 | 4 | W. Yang, E. Hauksson, P. M. Shearer, Computing a large refined catalog of focal mechanisms for southern California (1981-2010): Temporal stability of the style of faulting. Bull. Seismol. Soc. Am. 102, 1179–1194 (2012).
2012 | 4 | 30 | 21 | 21 | 33.13 | 33.5842 | -116.8063 | 8.27 | 0.64 | 350 | 89 | -152 | 259.47 | 62 | -1.13 | 4 | W. Yang, E. Hauksson, P. M. Shearer, Computing a large refined catalog of focal mechanisms for southern California (1981-2010): Temporal stability of the style of faulting. Bull. Seismol. Soc. Am. 102, 1179–1194 (2012).
2012 | 5 | 1 | 3 | 28 | 37.31 | 34.0007 | -116.754 | 19.02 | 1.1 | 316 | 35 | 177 | 48.46 | 88.28 | 55.04 | 4 | W. Yang, E. Hauksson, P. M. Shearer, Computing a large refined catalog of focal mechanisms for southern California (1981-2010): Temporal stability of the style of faulting. Bull. Seismol. Soc. Am. 102, 1179–1194 (2012).
2012 | 5 | 1 | 3 | 42 | 42.97 | 33.6252 | -116.673 | 14.31 | 0.69 | 296 | 17 | 137 | 67.73 | 78.5 | 77.4 | 4 | W. Yang, E. Hauksson, P. M. Shearer, Computing a large refined catalog of focal mechanisms for southern California (1981-2010): Temporal stability of the style of faulting. Bull. Seismol. Soc. Am. 102, 1179–1194 (2012).
2012 | 5 | 1 | 4 | 53 | 10.6 | 21.83 | -108.75 | 10 | 5.06 | 243 | 80 | 0 | 153 | 90 | -170 | 13 | Global CMT database: https://www.globalcmt.org
2012 | 5 | 1 | 7 | 54 | 12.4 | 33.479 | -116.5947 | 10.87 | 1.54 | 140 | 54 | 171 | 235.32 | 82.73 | 36.34 | 4 | W. Yang, E. Hauksson, P. M. Shearer, Computing a large refined catalog of focal mechanisms for southern California (1981-2010): Temporal stability of the style of faulting. Bull. Seismol. Soc. Am. 102, 1179–1194 (2012).
2012 | 5 | 1 | 8 | 17 | 21.98 | 33.5843 | -116.8062 | 8.31 | 0.66 | 348 | 88 | -168 | 257.57 | 78.01 | -2.04 | 4 | W. Yang, E. Hauksson, P. M. Shearer, Computing a large refined catalog of focal mechanisms for southern California (1981-2010): Temporal stability of the style of faulting. Bull. Seismol. Soc. Am. 102, 1179–1194 (2012).
2012 | 5 | 1 | 12 | 40 | 6.54 | 33.148 | -115.6632 | 2.44 | 2.23 | 350 | 63 | -165 | 253.06 | 76.67 | -27.81 | 4 | W. Yang, E. Hauksson, P. M. Shearer, Computing a large refined catalog of focal mechanisms for southern California (1981-2010): Temporal stability of the style of faulting. Bull. Seismol. Soc. Am. 102, 1179–1194 (2012).
2012 | 5 | 1 | 15 | 44 | 37.8 | 21.95 | -108.44 | 11.4 | 5.44 | 147 | 79 | -175 | 56.04 | 85.09 | -11.04 | 13 | Global CMT database: https://www.globalcmt.org
2012 | 5 | 1 | 16 | 6 | 6.6 | 14.16 | -93.3 | 15 | 5.02 | 282 | 27 | 57 | 138.09 | 67.62 | 105.51 | 13 | Global CMT database: https://www.globalcmt.org
2012 | 5 | 1 | 18 | 17 | 59.6 | 21.74 | -108.52 | 10 | 4.9 | 244 | 84 | -4 | 334.42 | 86.02 | -173.99 | 13 | Global CMT database: https://www.globalcmt.org
2012 | 5 | 1 | 21 | 13 | 53 | 32.596 | -116.99 | 0 | 1.88 | 112 | 87 | 94 | 238.81 | 5 | 36.92 | 4 | W. Yang, E. Hauksson, P. M. Shearer, Computing a large refined catalog of focal mechanisms for southern California (1981-2010): Temporal stability of the style of faulting. Bull. Seismol. Soc. Am. 102, 1179–1194 (2012).
2012 | 5 | 1 | 22 | 43 | 33 | 14.376 | -92.897 | 14 | 6 | 311 | 40 | 99 | 119.32 | 50.59 | 82.52 | 17 | Moment tensors from U.S. Geological Survey Advanced National Seismic System (ANSS) Comprehensive Catalog of Earthquake Events and Products, https://www.sciencebase.gov/catalog/item/52eab950e4b0444d1ce67917
2012 | 5 | 1 | 22 | 53 | 42 | 50.566 | -130.339 | 10 | 4.8 | 146 | 63 | -173 | 52.81 | 83.77 | -27.17 | 17 | Moment tensors from U.S. Geological Survey Advanced National Seismic System (ANSS) Comprehensive Catalog of Earthquake Events and Products, https://www.sciencebase.gov/catalog/item/52eab950e4b0444d1ce67917
2012 | 5 | 2 | 6 | 41 | 2.6 | 21.83 | -108.46 | 10 | 4.82 | 44 | 69 | -20 | 141.43 | 71.38 | -157.78 | 13 | Global CMT database: https://www.globalcmt.org
2012 | 5 | 2 | 12 | 33 | 26 | 50.458 | -130.214 | 10 | 4.2 | 230 | 68 | -7 | 322.63 | 83.51 | -157.85 | 17 | Moment tensors from U.S. Geological Survey Advanced National Seismic System (ANSS) Comprehensive Catalog of Earthquake Events and Products, https://www.sciencebase.gov/catalog/item/52eab950e4b0444d1ce67917
2012 | 5 | 3 | 4 | 59 | 54 | 21.21 | -108.779 | 10 | 5.4 | 170 | 68 | -177 | 78.88 | 87.22 | -22.03 | 17 | Moment tensors from U.S. Geological Survey Advanced National Seismic System (ANSS) Comprehensive Catalog of Earthquake Events and Products, https://www.sciencebase.gov/catalog/item/52eab950e4b0444d1ce67917
2012 | 5 | 3 | 5 | 17 | 46 | 21.5 | -108.76 | 24.7 | 4.9 | 2 | 61 | -175 | 269.57 | 85.63 | -29.09 | 1 | International Seismological Centre (ISC) Bulletin (http://www.isc.ac.uk/iscbulletin/search/fmechanisms/)
2012 | 5 | 3 | 6 | 40 | 47.22 | 33.1782 | -115.5975 | 2.95 | 1.31 | 21 | 80 | -83 | 165.74 | 12.19 | -124.65 | 4 | W. Yang, E. Hauksson, P. M. Shearer, Computing a large refined catalog of focal mechanisms for southern California (1981-2010): Temporal stability of the style of faulting. Bull. Seismol. Soc. Am. 102, 1179–1194 (2012).
2012 | 5 | 3 | 8 | 14 | 4.7 | 14.4 | -93.2 | 15 | 4.87 | 281 | 35 | 63 | 132.88 | 59.27 | 107.63 | 13 | Global CMT database: https://www.globalcmt.org
2012 | 5 | 3 | 11 | 10 | 22 | 14.3 | -93.35 | 23.2 | 4.9 | 115 | 53 | 86 | 301.63 | 37.18 | 95.29 | 1 | International Seismological Centre (ISC) Bulletin (http://www.isc.ac.uk/iscbulletin/search/fmechanisms/)
2012 | 5 | 3 | 11 | 40 | 45.92 | 33.9442 | -116.97 | 17.09 | 1.03 | 121 | 88 | -134 | 28.93 | 44.04 | -2.88 | 4 | W. Yang, E. Hauksson, P. M. Shearer, Computing a large refined catalog of focal mechanisms for southern California (1981-2010): Temporal stability of the style of faulting. Bull. Seismol. Soc. Am. 102, 1179–1194 (2012).
2012 | 5 | 3 | 13 | 17 | 42.1 | 33.466 | -116.4548 | 8.14 | 1 | 329 | 87 | 165 | 59.8 | 75.02 | 3.11 | 4 | W. Yang, E. Hauksson, P. M. Shearer, Computing a large refined catalog of focal mechanisms for southern California (1981-2010): Temporal stability of the style of faulting. Bull. Seismol. Soc. Am. 102, 1179–1194 (2012).
2012 | 5 | 3 | 18 | 8 | 2.8 | 17.16 | -84.98 | 21.1 | 5.07 | 71 | 55 | 1 | 340.43 | 89.18 | 145 | 13 | Global CMT database: https://www.globalcmt.org
2012 | 5 | 3 | 20 | 45 | 16.16 | 33.8592 | -116.1592 | 4.88 | 1.42 | 357 | 71 | -165 | 262.01 | 75.83 | -19.62 | 4 | W. Yang, E. Hauksson, P. M. Shearer, Computing a large refined catalog of focal mechanisms for southern California (1981-2010): Temporal stability of the style of faulting. Bull. Seismol. Soc. Am. 102, 1179–1194 (2012).
2012 | 5 | 4 | 4 | 59 | 33.75 | 34.2057 | -117.5213 | 16.86 | 1.46 | 187 | 55 | -128 | 60.72 | 49.8 | -48.68 | 4 | W. Yang, E. Hauksson, P. M. Shearer, Computing a large refined catalog of focal mechanisms for southern California (1981-2010): Temporal stability of the style of faulting. Bull. Seismol. Soc. Am. 102, 1179–1194 (2012).
2012 | 5 | 4 | 9 | 6 | 2.88 | 34.1395 | -117.466 | 12.18 | 1.51 | 138 | 71 | -168 | 44.04 | 78.66 | -19.39 | 4 | W. Yang, E. Hauksson, P. M. Shearer, Computing a large refined catalog of focal mechanisms for southern California (1981-2010): Temporal stability of the style of faulting. Bull. Seismol. Soc. Am. 102, 1179–1194 (2012).
2012 | 5 | 4 | 9 | 17 | 48.12 | 34.2483 | -117.4538 | 13.36 | 1.3 | 140 | 16 | -52 | 280.9 | 77.46 | -100.01 | 4 | W. Yang, E. Hauksson, P. M. Shearer, Computing a large refined catalog of focal mechanisms for southern California (1981-2010): Temporal stability of the style of faulting. Bull. Seismol. Soc. Am. 102, 1179–1194 (2012).
2012 | 5 | 4 | 10 | 55 | 37 | 50.44 | -130.48 | 12 | 4.9 | 149 | 63 | 178 | 239.91 | 88.22 | 27.01 | 1 | International Seismological Centre (ISC) Bulletin (http://www.isc.ac.uk/iscbulletin/search/fmechanisms/)
2012 | 5 | 4 | 11 | 8 | 20.24 | 33.3652 | -116.4077 | 8.5 | 0.54 | 148 | 85 | -179 | 57.91 | 89 | -5 | 4 | W. Yang, E. Hauksson, P. M. Shearer, Computing a large refined catalog of focal mechanisms for southern California (1981-2010): Temporal stability of the style of faulting. Bull. Seismol. Soc. Am. 102, 1179–1194 (2012).
2012 | 5 | 4 | 15 | 53 | 27.31 | 33.845 | -117.495 | 0 | 1.52 | 149 | 62 | 102 | 304.64 | 30.27 | 68.64 | 4 | W. Yang, E. Hauksson, P. M. Shearer, Computing a large refined catalog of focal mechanisms for southern California (1981-2010): Temporal stability of the style of faulting. Bull. Seismol. Soc. Am. 102, 1179–1194 (2012).
2012 | 5 | 4 | 16 | 6 | 0.98 | 33.7415 | -116.8312 | 14.15 | 1.07 | 299 | 17 | 128 | 79.75 | 76.68 | 79.34 | 4 | W. Yang, E. Hauksson, P. M. Shearer, Computing a large refined catalog of focal mechanisms for southern California (1981-2010): Temporal stability of the style of faulting. Bull. Seismol. Soc. Am. 102, 1179–1194 (2012).
2012 | 5 | 4 | 23 | 43 | 18.99 | 33.4745 | -116.5485 | 6.8 | 0.94 | 175 | 49 | -64 | 318.37 | 47.29 | -116.76 | 4 | W. Yang, E. Hauksson, P. M. Shearer, Computing a large refined catalog of focal mechanisms for southern California (1981-2010): Temporal stability of the style of faulting. Bull. Seismol. Soc. Am. 102, 1179–1194 (2012).
2012 | 5 | 5 | 1 | 58 | 16.74 | 33.7055 | -116.7198 | 18.08 | 1.05 | 112 | 72 | -163 | 16.6 | 73.86 | -18.77 | 4 | W. Yang, E. Hauksson, P. M. Shearer, Computing a large refined catalog of focal mechanisms for southern California (1981-2010): Temporal stability of the style of faulting. Bull. Seismol. Soc. Am. 102, 1179–1194 (2012).
2012 | 5 | 5 | 9 | 23 | 23 | 38.7957 | -122.7608 | 1.825 | 4.25 | 10 | 70 | -60 | 130.64 | 35.53 | -143.95 | 17 | Moment tensors from U.S. Geological Survey Advanced National Seismic System (ANSS) Comprehensive Catalog of Earthquake Events and Products, https://www.sciencebase.gov/catalog/item/52eab950e4b0444d1ce67917
2012 | 5 | 5 | 9 | 24 | 34 | 38.799 | -122.776 | -0.09 | 3.34 | 295 | 90 | -30 | 25 | 60 | -180 | 17 | Moment tensors from U.S. Geological Survey Advanced National Seismic System (ANSS) Comprehensive Catalog of Earthquake Events and Products, https://www.sciencebase.gov/catalog/item/52eab950e4b0444d1ce67917
2012 | 5 | 5 | 22 | 16 | 16.59 | 33.481 | -116.423 | 8.06 | 1.07 | 123 | 72 | 173 | 215.17 | 83.34 | 18.13 | 4 | W. Yang, E. Hauksson, P. M. Shearer, Computing a large refined catalog of focal mechanisms for southern California (1981-2010): Temporal stability of the style of faulting. Bull. Seismol. Soc. Am. 102, 1179–1194 (2012).
2012 | 5 | 6 | 2 | 13 | 18.5 | 33.5555 | -116.6548 | 9.93 | 0.97 | 159 | 46 | -153 | 49.51 | 70.94 | -47.3 | 4 | W. Yang, E. Hauksson, P. M. Shearer, Computing a large refined catalog of focal mechanisms for southern California (1981-2010): Temporal stability of the style of faulting. Bull. Seismol. Soc. Am. 102, 1179–1194 (2012).
2012 | 5 | 6 | 2 | 31 | 34.9 | 33.6638 | -116.7062 | 16.59 | 0.81 | 354 | 83 | 123 | 94.63 | 33.65 | 12.7 | 4 | W. Yang, E. Hauksson, P. M. Shearer, Computing a large refined catalog of focal mechanisms for southern California (1981-2010): Temporal stability of the style of faulting. Bull. Seismol. Soc. Am. 102, 1179–1194 (2012).
2012 | 5 | 6 | 6 | 38 | 32.35 | 33.6483 | -116.7487 | 17.49 | 0.05 | 41 | 20 | -92 | 223.13 | 70.01 | -89.27 | 4 | W. Yang, E. Hauksson, P. M. Shearer, Computing a large refined catalog of focal mechanisms for southern California (1981-2010): Temporal stability of the style of faulting. Bull. Seismol. Soc. Am. 102, 1179–1194 (2012).
2012 | 5 | 6 | 15 | 21 | 21.02 | 33.9848 | -116.7405 | 14.51 | 0.85 | 37 | 23 | -36 | 160.77 | 76.72 | -108.95 | 4 | W. Yang, E. Hauksson, P. M. Shearer, Computing a large refined catalog of focal mechanisms for southern California (1981-2010): Temporal stability of the style of faulting. Bull. Seismol. Soc. Am. 102, 1179–1194 (2012).
2012 | 5 | 7 | 0 | 40 | 14.99 | 35.992 | -117.9165 | 13.07 | 0.95 | 354 | 65 | 138 | 104.83 | 52.67 | 32.11 | 4 | W. Yang, E. Hauksson, P. M. Shearer, Computing a large refined catalog of focal mechanisms for southern California (1981-2010): Temporal stability of the style of faulting. Bull. Seismol. Soc. Am. 102, 1179–1194 (2012).
2012 | 5 | 7 | 7 | 8 | 8 | 19.88 | -109.22 | 19.5 | 5.2 | 29 | 73 | -18 | 124.43 | 72.81 | -162.18 | 1 | International Seismological Centre (ISC) Bulletin (http://www.isc.ac.uk/iscbulletin/search/fmechanisms/)
2012 | 5 | 7 | 9 | 46 | 13.08 | 33.5838 | -116.6195 | 13.45 | 0.49 | 179 | 38 | 12 | 79.49 | 82.65 | 127.39 | 4 | W. Yang, E. Hauksson, P. M. Shearer, Computing a large refined catalog of focal mechanisms for southern California (1981-2010): Temporal stability of the style of faulting. Bull. Seismol. Soc. Am. 102, 1179–1194 (2012).
2012 | 5 | 7 | 10 | 5 | 31.38 | 33.5833 | -116.6193 | 13.47 | 0.9 | 134 | 2 | 0 | 44 | 90 | -92 | 4 | W. Yang, E. Hauksson, P. M. Shearer, Computing a large refined catalog of focal mechanisms for southern California (1981-2010): Temporal stability of the style of faulting. Bull. Seismol. Soc. Am. 102, 1179–1194 (2012).
2012 | 5 | 7 | 14 | 43 | 53.88 | 33.1898 | -116.7867 | 14.19 | 1.52 | 118 | 87 | 166 | 208.75 | 76.02 | 3.09 | 4 | W. Yang, E. Hauksson, P. M. Shearer, Computing a large refined catalog of focal mechanisms for southern California (1981-2010): Temporal stability of the style of faulting. Bull. Seismol. Soc. Am. 102, 1179–1194 (2012).
2012 | 5 | 7 | 20 | 58 | 5.99 | 34.0045 | -116.3955 | 4.11 | 2.86 | 133 | 75 | -157 | 36.73 | 67.83 | -16.23 | 4 | W. Yang, E. Hauksson, P. M. Shearer, Computing a large refined catalog of focal mechanisms for southern California (1981-2010): Temporal stability of the style of faulting. Bull. Seismol. Soc. Am. 102, 1179–1194 (2012).
2012 | 5 | 8 | 6 | 23 | 4.65 | 34.004 | -116.3957 | 4.08 | 1.69 | 41 | 13 | -28 | 158.39 | 83.94 | -101.52 | 4 | W. Yang, E. Hauksson, P. M. Shearer, Computing a large refined catalog of focal mechanisms for southern California (1981-2010): Temporal stability of the style of faulting. Bull. Seismol. Soc. Am. 102, 1179–1194 (2012).
2012 | 5 | 8 | 9 | 33 | 57.07 | 33.1532 | -115.6515 | 3.13 | 1.27 | 356 | 79 | -125 | 250.76 | 36.48 | -18.72 | 4 | W. Yang, E. Hauksson, P. M. Shearer, Computing a large refined catalog of focal mechanisms for southern California (1981-2010): Temporal stability of the style of faulting. Bull. Seismol. Soc. Am. 102, 1179–1194 (2012).
2012 | 5 | 8 | 10 | 48 | 36.55 | 34.4943 | -118.1228 | 12.03 | 1.43 | 297 | 56 | 107 | 88.33 | 37.55 | 66.57 | 4 | W. Yang, E. Hauksson, P. M. Shearer, Computing a large refined catalog of focal mechanisms for southern California (1981-2010): Temporal stability of the style of faulting. Bull. Seismol. Soc. Am. 102, 1179–1194 (2012).
2012 | 5 | 8 | 16 | 35 | 5.92 | 33.7057 | -116.8178 | 15.3 | 1.2 | 191 | 61 | -147 | 83.52 | 61.55 | -33.46 | 4 | W. Yang, E. Hauksson, P. M. Shearer, Computing a large refined catalog of focal mechanisms for southern California (1981-2010): Temporal stability of the style of faulting. Bull. Seismol. Soc. Am. 102, 1179–1194 (2012).
2012 | 5 | 8 | 16 | 40 | 24.47 | 33.706 | -116.8182 | 15.34 | 0.93 | 57 | 55 | -78 | 216.67 | 36.75 | -106.54 | 4 | W. Yang, E. Hauksson, P. M. Shearer, Computing a large refined catalog of focal mechanisms for southern California (1981-2010): Temporal stability of the style of faulting. Bull. Seismol. Soc. Am. 102, 1179–1194 (2012).
2012 | 5 | 8 | 21 | 42 | 41.3 | 34.004 | -116.3962 | 4.01 | 1.31 | 130 | 80 | 172 | 221.4 | 82.12 | 10.1 | 4 | W. Yang, E. Hauksson, P. M. Shearer, Computing a large refined catalog of focal mechanisms for southern California (1981-2010): Temporal stability of the style of faulting. Bull. Seismol. Soc. Am. 102, 1179–1194 (2012).
2012 | 5 | 8 | 22 | 23 | 48 | 52.14 | -165.86 | 19.8 | 4.8 | 80 | 38 | -77 | 243.67 | 53.14 | -99.97 | 1 | International Seismological Centre (ISC) Bulletin (http://www.isc.ac.uk/iscbulletin/search/fmechanisms/)
2012 | 5 | 9 | 0 | 32 | 11.05 | 33.1863 | -115.6015 | 3.47 | 1.4 | 164 | 82 | -131 | 64.9 | 41.64 | -12.09 | 4 | W. Yang, E. Hauksson, P. M. Shearer, Computing a large refined catalog of focal mechanisms for southern California (1981-2010): Temporal stability of the style of faulting. Bull. Seismol. Soc. Am. 102, 1179–1194 (2012).
2012 | 5 | 9 | 1 | 18 | 28.63 | 33.1873 | -115.5627 | 4.23 | 1.02 | 137 | 54 | 165 | 235.95 | 77.91 | 36.95 | 4 | W. Yang, E. Hauksson, P. M. Shearer, Computing a large refined catalog of focal mechanisms for southern California (1981-2010): Temporal stability of the style of faulting. Bull. Seismol. Soc. Am. 102, 1179–1194 (2012).
2012 | 5 | 9 | 5 | 20 | 34.13 | 34.0608 | -117.1348 | 14.55 | 0.83 | 334 | 63 | 112 | 112.33 | 34.3 | 53.68 | 4 | W. Yang, E. Hauksson, P. M. Shearer, Computing a large refined catalog of focal mechanisms for southern California (1981-2010): Temporal stability of the style of faulting. Bull. Seismol. Soc. Am. 102, 1179–1194 (2012).
2012 | 5 | 9 | 5 | 25 | 24.01 | 33.5777 | -116.6052 | 15.29 | 0.74 | 237 | 34 | 78 | 71.38 | 56.84 | 97.98 | 4 | W. Yang, E. Hauksson, P. M. Shearer, Computing a large refined catalog of focal mechanisms for southern California (1981-2010): Temporal stability of the style of faulting. Bull. Seismol. Soc. Am. 102, 1179–1194 (2012).
2012 | 5 | 9 | 13 | 27 | 50.56 | 33.2707 | -115.9817 | 4.14 | 2.54 | 310 | 64 | -179 | 219.56 | 89.1 | -26 | 4 | W. Yang, E. Hauksson, P. M. Shearer, Computing a large refined catalog of focal mechanisms for southern California (1981-2010): Temporal stability of the style of faulting. Bull. Seismol. Soc. Am. 102, 1179–1194 (2012).
2012 | 5 | 9 | 20 | 0 | 10.72 | 35.1008 | -118.5208 | 5.21 | 1.73 | 154 | 76 | 171 | 246.19 | 81.27 | 14.17 | 4 | W. Yang, E. Hauksson, P. M. Shearer, Computing a large refined catalog of focal mechanisms for southern California (1981-2010): Temporal stability of the style of faulting. Bull. Seismol. Soc. Am. 102, 1179–1194 (2012).
2012 | 5 | 10 | 0 | 35 | 3.67 | 33.6792 | -116.7372 | 15.49 | 1.42 | 352 | 28 | -178 | 260.23 | 89.06 | -62.01 | 4 | W. Yang, E. Hauksson, P. M. Shearer, Computing a large refined catalog of focal mechanisms for southern California (1981-2010): Temporal stability of the style of faulting. Bull. Seismol. Soc. Am. 102, 1179–1194 (2012).
2012 | 5 | 10 | 0 | 51 | 26.86 | 33.6787 | -116.7367 | 15.5 | 1.51 | 348 | 41 | 166 | 88.66 | 80.87 | 49.85 | 4 | W. Yang, E. Hauksson, P. M. Shearer, Computing a large refined catalog of focal mechanisms for southern California (1981-2010): Temporal stability of the style of faulting. Bull. Seismol. Soc. Am. 102, 1179–1194 (2012).
2012 | 5 | 10 | 1 | 18 | 30 | 43.1 | -110.5 | 9 | 3.56 | 50 | 85 | -15 | 141.34 | 75.06 | -174.82 | 2 | R. B. Herrmann, H. M. Benz, C. J. Ammon, Monitoring the earthquake source process in North America. Bull. Seismol. Soc. Am. 101, 2609–2625 (2011).
2012 | 5 | 10 | 2 | 12 | 55.64 | 34.023 | -117.19 | 15.16 | 1.4 | 136 | 74 | -173 | 44.06 | 83.27 | -16.11 | 4 | W. Yang, E. Hauksson, P. M. Shearer, Computing a large refined catalog of focal mechanisms for southern California (1981-2010): Temporal stability of the style of faulting. Bull. Seismol. Soc. Am. 102, 1179–1194 (2012).
2012 | 5 | 10 | 2 | 23 | 20 | 62.8873 | -152.556 | 14.7 | 4.1 | 91 | 75 | -174 | 359.44 | 84.21 | -15.08 | 17 | Moment tensors from U.S. Geological Survey Advanced National Seismic System (ANSS) Comprehensive Catalog of Earthquake Events and Products, https://www.sciencebase.gov/catalog/item/52eab950e4b0444d1ce67917
2012 | 5 | 10 | 4 | 54 | 3.12 | 35.0212 | -116.8395 | 3.9 | 1.65 | 342 | 81 | -162 | 249.09 | 72.23 | -9.45 | 4 | W. Yang, E. Hauksson, P. M. Shearer, Computing a large refined catalog of focal mechanisms for southern California (1981-2010): Temporal stability of the style of faulting. Bull. Seismol. Soc. Am. 102, 1179–1194 (2012).
2012 | 5 | 10 | 6 | 8 | 13.52 | 33.4845 | -116.4828 | 14.12 | 1.44 | 50 | 81 | 84 | 263.9 | 10.8 | 123.42 | 4 | W. Yang, E. Hauksson, P. M. Shearer, Computing a large refined catalog of focal mechanisms for southern California (1981-2010): Temporal stability of the style of faulting. Bull. Seismol. Soc. Am. 102, 1179–1194 (2012).
2012 | 5 | 10 | 13 | 24 | 5.5 | 32.9932 | -116.3158 | 4.04 | 0.92 | 122 | 88 | -142 | 30.44 | 52.03 | -2.54 | 4 | W. Yang, E. Hauksson, P. M. Shearer, Computing a large refined catalog of focal mechanisms for southern California (1981-2010): Temporal stability of the style of faulting. Bull. Seismol. Soc. Am. 102, 1179–1194 (2012).
2012 | 5 | 10 | 15 | 15 | 39 | 31.9 | -94.42 | 4 | 3.77 | 60 | 76 | 159 | 155.31 | 69.65 | 14.95 | 2 | R. B. Herrmann, H. M. Benz, C. J. Ammon, Monitoring the earthquake source process in North America. Bull. Seismol. Soc. Am. 101, 2609–2625 (2011).
2012 | 5 | 10 | 18 | 33 | 42 | 32.6232 | -115.7743 | 3.3 | 2.21 | 114 | 82 | -163 | 21.56 | 73.17 | -8.36 | 4 | W. Yang, E. Hauksson, P. M. Shearer, Computing a large refined catalog of focal mechanisms for southern California (1981-2010): Temporal stability of the style of faulting. Bull. Seismol. Soc. Am. 102, 1179–1194 (2012).
2012 | 5 | 10 | 21 | 14 | 31 | 35.51 | -96.781 | 5 | 3.8 | 56 | 58 | -168 | 319.57 | 79.84 | -32.57 | 17 | Moment tensors from U.S. Geological Survey Advanced National Seismic System (ANSS) Comprehensive Catalog of Earthquake Events and Products, https://www.sciencebase.gov/catalog/item/52eab950e4b0444d1ce67917
2012 | 5 | 11 | 0 | 17 | 55.96 | 33.0638 | -116.4437 | 3.82 | 1.11 | 118 | 89 | -151 | 27.45 | 61 | -1.14 | 4 | W. Yang, E. Hauksson, P. M. Shearer, Computing a large refined catalog of focal mechanisms for southern California (1981-2010): Temporal stability of the style of faulting. Bull. Seismol. Soc. Am. 102, 1179–1194 (2012).
2012 | 5 | 11 | 3 | 49 | 2.54 | 33.8688 | -116.845 | 14.2 | 1.65 | 280 | 60 | 134 | 37.37 | 51.47 | 39.73 | 4 | W. Yang, E. Hauksson, P. M. Shearer, Computing a large refined catalog of focal mechanisms for southern California (1981-2010): Temporal stability of the style of faulting. Bull. Seismol. Soc. Am. 102, 1179–1194 (2012).
2012 | 5 | 11 | 6 | 19 | 31.88 | 32.1123 | -115.7115 | 7.61 | 3.9 | 331 | 42 | -105 | 170.83 | 49.73 | -76.88 | 4 | W. Yang, E. Hauksson, P. M. Shearer, Computing a large refined catalog of focal mechanisms for southern California (1981-2010): Temporal stability of the style of faulting. Bull. Seismol. Soc. Am. 102, 1179–1194 (2012).
2012 | 5 | 11 | 10 | 47 | 46.92 | 34.0723 | -117.2647 | 16.4 | 1.44 | 207 | 38 | 114 | 357.53 | 55.78 | 72.37 | 4 | W. Yang, E. Hauksson, P. M. Shearer, Computing a large refined catalog of focal mechanisms for southern California (1981-2010): Temporal stability of the style of faulting. Bull. Seismol. Soc. Am. 102, 1179–1194 (2012).
2012 | 5 | 11 | 17 | 21 | 26.61 | 33.4878 | -116.4943 | 13.19 | 0.65 | 339 | 84 | -127 | 241.1 | 37.41 | -9.91 | 4 | W. Yang, E. Hauksson, P. M. Shearer, Computing a large refined catalog of focal mechanisms for southern California (1981-2010): Temporal stability of the style of faulting. Bull. Seismol. Soc. Am. 102, 1179–1194 (2012).
2012 | 5 | 11 | 19 | 23 | 20.86 | 33.659 | -116.7453 | 12.06 | 1.1 | 332 | 54 | -164 | 232.43 | 77.11 | -37.08 | 4 | W. Yang, E. Hauksson, P. M. Shearer, Computing a large refined catalog of focal mechanisms for southern California (1981-2010): Temporal stability of the style of faulting. Bull. Seismol. Soc. Am. 102, 1179–1194 (2012).
2012 | 5 | 11 | 23 | 22 | 45.96 | 33.706 | -116.814 | 15.62 | 1.03 | 299 | 54 | -164 | 199.43 | 77.11 | -37.08 | 4 | W. Yang, E. Hauksson, P. M. Shearer, Computing a large refined catalog of focal mechanisms for southern California (1981-2010): Temporal stability of the style of faulting. Bull. Seismol. Soc. Am. 102, 1179–1194 (2012).
2012 | 5 | 12 | 0 | 58 | 2 | 50.3 | -130.39 | 18.3 | 4.9 | 70 | 87 | -12 | 160.64 | 78.02 | -176.93 | 1 | International Seismological Centre (ISC) Bulletin (http://www.isc.ac.uk/iscbulletin/search/fmechanisms/)
2012 | 5 | 12 | 5 | 10 | 10.05 | 33.439 | -116.641 | 5.35 | 0.71 | 118 | 81 | 136 | 216.59 | 46.68 | 12.42 | 4 | W. Yang, E. Hauksson, P. M. Shearer, Computing a large refined catalog of focal mechanisms for southern California (1981-2010): Temporal stability of the style of faulting. Bull. Seismol. Soc. Am. 102, 1179–1194 (2012).
2012 | 5 | 12 | 5 | 53 | 4.61 | 33.4385 | -116.6402 | 5.44 | 0.84 | 115 | 78 | 136 | 216.35 | 47.2 | 16.46 | 4 | W. Yang, E. Hauksson, P. M. Shearer, Computing a large refined catalog of focal mechanisms for southern California (1981-2010): Temporal stability of the style of faulting. Bull. Seismol. Soc. Am. 102, 1179–1194 (2012).
2012 | 5 | 12 | 8 | 5 | 51.05 | 34.01 | -118.4372 | 8.34 | 1.83 | 321 | 50 | 122 | 96.81 | 49.49 | 57.73 | 4 | W. Yang, E. Hauksson, P. M. Shearer, Computing a large refined catalog of focal mechanisms for southern California (1981-2010): Temporal stability of the style of faulting. Bull. Seismol. Soc. Am. 102, 1179–1194 (2012).
2012 | 5 | 12 | 21 | 44 | 26.67 | 33.951 | -116.8455 | 8.14 | 0.84 | 288 | 79 | 176 | 18.76 | 86.07 | 11.03 | 4 | W. Yang, E. Hauksson, P. M. Shearer, Computing a large refined catalog of focal mechanisms for southern California (1981-2010): Temporal stability of the style of faulting. Bull. Seismol. Soc. Am. 102, 1179–1194 (2012).
2012 | 5 | 13 | 12 | 38 | 52 | 38.7873 | -122.7757 | 2.849 | 3.9 | 260 | 75 | 0 | 170 | 90 | -165 | 17 | Moment tensors from U.S. Geological Survey Advanced National Seismic System (ANSS) Comprehensive Catalog of Earthquake Events and Products, https://www.sciencebase.gov/catalog/item/52eab950e4b0444d1ce67917
2012 | 5 | 13 | 17 | 35 | 28.76 | 33.7303 | -116.0573 | 5.04 | 1.6 | 354 | 68 | 176 | 85.5 | 86.29 | 22.05 | 4 | W. Yang, E. Hauksson, P. M. Shearer, Computing a large refined catalog of focal mechanisms for southern California (1981-2010): Temporal stability of the style of faulting. Bull. Seismol. Soc. Am. 102, 1179–1194 (2012).
2012 | 5 | 13 | 17 | 51 | 22.44 | 33.4725 | -117.0842 | 11.69 | 1 | 173 | 42 | -98 | 3.71 | 48.5 | -82.86 | 4 | W. Yang, E. Hauksson, P. M. Shearer, Computing a large refined catalog of focal mechanisms for southern California (1981-2010): Temporal stability of the style of faulting. Bull. Seismol. Soc. Am. 102, 1179–1194 (2012).
2012 | 5 | 13 | 18 | 54 | 47.74 | 33.4723 | -117.0845 | 11.9 | 1.25 | 176 | 38 | -90 | 356 | 52 | -90 | 4 | W. Yang, E. Hauksson, P. M. Shearer, Computing a large refined catalog of focal mechanisms for southern California (1981-2010): Temporal stability of the style of faulting. Bull. Seismol. Soc. Am. 102, 1179–1194 (2012).
2012 | 5 | 14 | 20 | 0 | 46.92 | 33.3552 | -116.3447 | 11.66 | 1.14 | 338 | 76 | -156 | 241.85 | 66.76 | -15.27 | 4 | W. Yang, E. Hauksson, P. M. Shearer, Computing a large refined catalog of focal mechanisms for southern California (1981-2010): Temporal stability of the style of faulting. Bull. Seismol. Soc. Am. 102, 1179–1194 (2012).
2012 | 5 | 15 | 4 | 22 | 9.83 | 33.6377 | -116.7418 | 15.35 | 0.9 | 287 | 54 | 132 | 50.14 | 53.04 | 47.36 | 4 | W. Yang, E. Hauksson, P. M. Shearer, Computing a large refined catalog of focal mechanisms for southern California (1981-2010): Temporal stability of the style of faulting. Bull. Seismol. Soc. Am. 102, 1179–1194 (2012).
2012 | 5 | 15 | 6 | 50 | 47.01 | 33.9373 | -116.6385 | 13.73 | 1.88 | 312 | 59 | -168 | 215.75 | 79.73 | -31.56 | 4 | W. Yang, E. Hauksson, P. M. Shearer, Computing a large refined catalog of focal mechanisms for southern California (1981-2010): Temporal stability of the style of faulting. Bull. Seismol. Soc. Am. 102, 1179–1194 (2012).
2012 | 5 | 15 | 9 | 44 | 15.89 | 34.1012 | -116.7625 | 13.56 | 1.28 | 130 | 84 | 150 | 223.45 | 60.18 | 6.92 | 4 | W. Yang, E. Hauksson, P. M. Shearer, Computing a large refined catalog of focal mechanisms for southern California (1981-2010): Temporal stability of the style of faulting. Bull. Seismol. Soc. Am. 102, 1179–1194 (2012).
2012 | 5 | 15 | 10 | 19 | 33 | 40.391 | -125.423 | 24.4 | 4.1 | 93 | 81 | 168 | 184.9 | 78.15 | 9.2 | 1 | International Seismological Centre (ISC) Bulletin (http://www.isc.ac.uk/iscbulletin/search/fmechanisms/)
2012 | 5 | 15 | 12 | 34 | 8.2 | 32.9857 | -115.5423 | 9.49 | 1.65 | 203 | 58 | -96 | 34.22 | 32.5 | -80.5 | 4 | W. Yang, E. Hauksson, P. M. Shearer, Computing a large refined catalog of focal mechanisms for southern California (1981-2010): Temporal stability of the style of faulting. Bull. Seismol. Soc. Am. 102, 1179–1194 (2012).
2012 | 5 | 15 | 16 | 29 | 26.5 | 33.4792 | -116.525 | 10.26 | 0.67 | 339 | 79 | -133 | 237.44 | 44.12 | -15.91 | 4 | W. Yang, E. Hauksson, P. M. Shearer, Computing a large refined catalog of focal mechanisms for southern California (1981-2010): Temporal stability of the style of faulting. Bull. Seismol. Soc. Am. 102, 1179–1194 (2012).
2012 | 5 | 15 | 22 | 16 | 40.12 | 32.601 | -116.978 | 0 | 1.65 | 211 | 16 | 9 | 112.34 | 87.53 | 105.81 | 4 | W. Yang, E. Hauksson, P. M. Shearer, Computing a large refined catalog of focal mechanisms for southern California (1981-2010): Temporal stability of the style of faulting. Bull. Seismol. Soc. Am. 102, 1179–1194 (2012).
2012 | 5 | 15 | 23 | 42 | 16.04 | 32.963 | -116.5982 | 15.15 | 1.7 | 319 | 89 | 179 | 49.02 | 89 | 1 | 4 | W. Yang, E. Hauksson, P. M. Shearer, Computing a large refined catalog of focal mechanisms for southern California (1981-2010): Temporal stability of the style of faulting. Bull. Seismol. Soc. Am. 102, 1179–1194 (2012).
2012 | 5 | 16 | 1 | 52 | 23.74 | 33.1627 | -116.4695 | 5.11 | 1.24 | 313 | 87 | 143 | 45.26 | 53.06 | 3.75 | 4 | W. Yang, E. Hauksson, P. M. Shearer, Computing a large refined catalog of focal mechanisms for southern California (1981-2010): Temporal stability of the style of faulting. Bull. Seismol. Soc. Am. 102, 1179–1194 (2012).
2012 | 5 | 16 | 10 | 22 | 45.79 | 33.5512 | -116.67 | 7.97 | 1.01 | 172 | 71 | -168 | 78.04 | 78.66 | -19.39 | 4 | W. Yang, E. Hauksson, P. M. Shearer, Computing a large refined catalog of focal mechanisms for southern California (1981-2010): Temporal stability of the style of faulting. Bull. Seismol. Soc. Am. 102, 1179–1194 (2012).
2012 | 5 | 16 | 10 | 51 | 19.59 | 33.4973 | -116.7603 | 9.22 | 0.75 | 274 | 74 | 151 | 12.69 | 62.22 | 18.15 | 4 | W. Yang, E. Hauksson, P. M. Shearer, Computing a large refined catalog of focal mechanisms for southern California (1981-2010): Temporal stability of the style of faulting. Bull. Seismol. Soc. Am. 102, 1179–1194 (2012).
2012 | 5 | 16 | 18 | 9 | 17.66 | 33.3245 | -116.3375 | 12.63 | 1.23 | 120 | 80 | 168 | 212.11 | 78.18 | 10.22 | 4 | W. Yang, E. Hauksson, P. M. Shearer, Computing a large refined catalog of focal mechanisms for southern California (1981-2010): Temporal stability of the style of faulting. Bull. Seismol. Soc. Am. 102, 1179–1194 (2012).
2012 | 5 | 17 | 7 | 55 | 39.28 | 34.4715 | -116.2585 | 4.37 | 1.45 | 300 | 15 | 92 | 117.93 | 75.01 | 89.46 | 4 | W. Yang, E. Hauksson, P. M. Shearer, Computing a large refined catalog of focal mechanisms for southern California (1981-2010): Temporal stability of the style of faulting. Bull. Seismol. Soc. Am. 102, 1179–1194 (2012).
2012 | 5 | 17 | 8 | 12 | 1 | 31.9 | -94.33 | 5 | 4.81 | 240 | 90 | -150 | 150 | 60 | 0 | 2 | R. B. Herrmann, H. M. Benz, C. J. Ammon, Monitoring the earthquake source process in North America. Bull. Seismol. Soc. Am. 101, 2609–2625 (2011).
2012 | 5 | 17 | 9 | 37 | 16.02 | 33.7103 | -116.8217 | 15.4 | 2.71 | 150 | 73 | 169 | 243.25 | 79.49 | 17.3 | 4 | W. Yang, E. Hauksson, P. M. Shearer, Computing a large refined catalog of focal mechanisms for southern California (1981-2010): Temporal stability of the style of faulting. Bull. Seismol. Soc. Am. 102, 1179–1194 (2012).
2012 | 5 | 17 | 10 | 40 | 58.28 | 33.4928 | -116.5612 | 11.41 | 0.81 | 21 | 38 | -54 | 158.32 | 60.13 | -114.67 | 4 | W. Yang, E. Hauksson, P. M. Shearer, Computing a large refined catalog of focal mechanisms for southern California (1981-2010): Temporal stability of the style of faulting. Bull. Seismol. Soc. Am. 102, 1179–1194 (2012).
2012 | 5 | 17 | 16 | 50 | 22.28 | 33.4808 | -116.4855 | 13.55 | 1.06 | 340 | 81 | -147 | 244.2 | 57.46 | -10.69 | 4 | W. Yang, E. Hauksson, P. M. Shearer, Computing a large refined catalog of focal mechanisms for southern California (1981-2010): Temporal stability of the style of faulting. Bull. Seismol. Soc. Am. 102, 1179–1194 (2012).
2012 | 5 | 17 | 22 | 52 | 37.25 | 33.4808 | -116.4852 | 13.57 | 1.33 | 339 | 81 | -156 | 245.02 | 66.31 | -9.84 | 4 | W. Yang, E. Hauksson, P. M. Shearer, Computing a large refined catalog of focal mechanisms for southern California (1981-2010): Temporal stability of the style of faulting. Bull. Seismol. Soc. Am. 102, 1179–1194 (2012).
2012 | 5 | 18 | 10 | 54 | 30.64 | 33.4935 | -116.487 | 13.94 | 0.98 | 220 | 63 | -92 | 44.4 | 27.07 | -86.08 | 4 | W. Yang, E. Hauksson, P. M. Shearer, Computing a large refined catalog of focal mechanisms for southern California (1981-2010): Temporal stability of the style of faulting. Bull. Seismol. Soc. Am. 102, 1179–1194 (2012).
2012 | 5 | 18 | 16 | 24 | 51.87 | 33.836 | -117.497 | 0 | 1.55 | 163 | 86 | 101 | 272.74 | 11.7 | 20.13 | 4 | W. Yang, E. Hauksson, P. M. Shearer, Computing a large refined catalog of focal mechanisms for southern California (1981-2010): Temporal stability of the style of faulting. Bull. Seismol. Soc. Am. 102, 1179–1194 (2012).
2012 | 5 | 18 | 16 | 51 | 16.72 | 37.1897 | -118.094 | 6.08 | 3.21 | 65 | 60 | -30 | 171.1 | 64.34 | -146.31 | 3 | NCEDC, Northern California Earthquake Data Center. UC Berkeley Seismol. Lab. (2014), doi:10.7932/NCEDC.
2012 | 5 | 18 | 19 | 18 | 5.55 | 33.4853 | -116.4755 | 14.61 | 1.31 | 4 | 30 | -145 | 242.77 | 73.33 | -64.69 | 4 | W. Yang, E. Hauksson, P. M. Shearer, Computing a large refined catalog of focal mechanisms for southern California (1981-2010): Temporal stability of the style of faulting. Bull. Seismol. Soc. Am. 102, 1179–1194 (2012).
2012 | 5 | 19 | 3 | 32 | 25.92 | 33.488 | -116.494 | 13.12 | 1.6 | 136 | 85 | 151 | 228.77 | 61.12 | 5.71 | 4 | W. Yang, E. Hauksson, P. M. Shearer, Computing a large refined catalog of focal mechanisms for southern California (1981-2010): Temporal stability of the style of faulting. Bull. Seismol. Soc. Am. 102, 1179–1194 (2012).
2012 | 5 | 19 | 3 | 32 | 50.65 | 33.4878 | -116.4938 | 13.14 | 1.16 | 348 | 78 | -121 | 238.91 | 33.02 | -22.43 | 4 | W. Yang, E. Hauksson, P. M. Shearer, Computing a large refined catalog of focal mechanisms for southern California (1981-2010): Temporal stability of the style of faulting. Bull. Seismol. Soc. Am. 102, 1179–1194 (2012).
2012 | 5 | 19 | 9 | 4 | 13.63 | 33.4877 | -116.4938 | 13.14 | 0.96 | 340 | 88 | -146 | 248.65 | 56.02 | -2.41 | 4 | W. Yang, E. Hauksson, P. M. Shearer, Computing a large refined catalog of focal mechanisms for southern California (1981-2010): Temporal stability of the style of faulting. Bull. Seismol. Soc. Am. 102, 1179–1194 (2012).
2012 | 5 | 19 | 9 | 33 | 51.28 | 33.9728 | -117.1492 | 19.33 | 1.18 | 9 | 75 | -167 | 275.58 | 77.45 | -15.38 | 4 | W. Yang, E. Hauksson, P. M. Shearer, Computing a large refined catalog of focal mechanisms for southern California (1981-2010): Temporal stability of the style of faulting. Bull. Seismol. Soc. Am. 102, 1179–1194 (2012).
2012 | 5 | 19 | 10 | 29 | 5.57 | 36.103 | -117.8453 | 3.17 | 1.51 | 216 | 39 | -74 | 15.75 | 52.78 | -102.58 | 4 | W. Yang, E. Hauksson, P. M. Shearer, Computing a large refined catalog of focal mechanisms for southern California (1981-2010): Temporal stability of the style of faulting. Bull. Seismol. Soc. Am. 102, 1179–1194 (2012).
2012 | 5 | 19 | 12 | 3 | 43.99 | 33.4918 | -116.4897 | 14.25 | 0.7 | 255 | 86 | -93 | 111.92 | 5 | -53.19 | 4 | W. Yang, E. Hauksson, P. M. Shearer, Computing a large refined catalog of focal mechanisms for southern California (1981-2010): Temporal stability of the style of faulting. Bull. Seismol. Soc. Am. 102, 1179–1194 (2012).
2012 | 5 | 20 | 0 | 23 | 26.87 | 33.4813 | -116.4855 | 13.55 | 1.23 | 344 | 71 | -150 | 243.35 | 61.79 | -21.68 | 4 | W. Yang, E. Hauksson, P. M. Shearer, Computing a large refined catalog of focal mechanisms for southern California (1981-2010): Temporal stability of the style of faulting. Bull. Seismol. Soc. Am. 102, 1179–1194 (2012).
2012 | 5 | 20 | 6 | 13 | 52.2 | 33.7088 | -116.7175 | 18.7 | 0.82 | 13 | 39 | -158 | 265.57 | 76.36 | -53.1 | 4 | W. Yang, E. Hauksson, P. M. Shearer, Computing a large refined catalog of focal mechanisms for southern California (1981-2010): Temporal stability of the style of faulting. Bull. Seismol. Soc. Am. 102, 1179–1194 (2012).
2012 | 5 | 20 | 9 | 23 | 38.68 | 33.04 | -116.4327 | 4.51 | 1.81 | 152 | 72 | -163 | 56.6 | 73.86 | -18.77 | 4 | W. Yang, E. Hauksson, P. M. Shearer, Computing a large refined catalog of focal mechanisms for southern California (1981-2010): Temporal stability of the style of faulting. Bull. Seismol. Soc. Am. 102, 1179–1194 (2012).
2012 | 5 | 20 | 9 | 37 | 59.15 | 34.1527 | -116.7187 | 11.39 | 1.16 | 289 | 87 | -172 | 198.58 | 82.01 | -3.03 | 4 | W. Yang, E. Hauksson, P. M. Shearer, Computing a large refined catalog of focal mechanisms for southern California (1981-2010): Temporal stability of the style of faulting. Bull. Seismol. Soc. Am. 102, 1179–1194 (2012).
2012 | 5 | 20 | 10 | 7 | 40.62 | 33.4813 | -116.4857 | 13.52 | 1.18 | 346 | 72 | -152 | 246.67 | 63.48 | -20.2 | 4 | W. Yang, E. Hauksson, P. M. Shearer, Computing a large refined catalog of focal mechanisms for southern California (1981-2010): Temporal stability of the style of faulting. Bull. Seismol. Soc. Am. 102, 1179–1194 (2012).
2012 | 5 | 20 | 14 | 26 | 7.86 | 34.5198 | -118.7983 | 14.44 | 1.93 | 344 | 73 | -153 | 245.53 | 64.27 | -18.94 | 4 | W. Yang, E. Hauksson, P. M. Shearer, Computing a large refined catalog of focal mechanisms for southern California (1981-2010): Temporal stability of the style of faulting. Bull. Seismol. Soc. Am. 102, 1179–1194 (2012).
2012 | 5 | 20 | 14 | 34 | 10.78 | 33.6547 | -116.7643 | 12.5 | 1.53 | 131 | 89 | -151 | 40.45 | 61 | -1.14 | 4 | W. Yang, E. Hauksson, P. M. Shearer, Computing a large refined catalog of focal mechanisms for southern California (1981-2010): Temporal stability of the style of faulting. Bull. Seismol. Soc. Am. 102, 1179–1194 (2012).
2012 | 5 | 20 | 16 | 27 | 37.12 | 33.4815 | -116.486 | 13.48 | 1.36 | 342 | 76 | -144 | 242.03 | 55.23 | -17.13 | 4 | W. Yang, E. Hauksson, P. M. Shearer, Computing a large refined catalog of focal mechanisms for southern California (1981-2010): Temporal stability of the style of faulting. Bull. Seismol. Soc. Am. 102, 1179–1194 (2012).
2012 | 5 | 20 | 23 | 56 | 21.36 | 33.022 | -116.353 | 5.38 | 1.48 | 124 | 86 | -173 | 33.51 | 83.02 | -4.03 | 4 | W. Yang, E. Hauksson, P. M. Shearer, Computing a large refined catalog of focal mechanisms for southern California (1981-2010): Temporal stability of the style of faulting. Bull. Seismol. Soc. Am. 102, 1179–1194 (2012).
2012 | 5 | 21 | 1 | 17 | 57.81 | 33.862 | -116.9735 | 12.12 | 1.87 | 316 | 68 | 167 | 50.94 | 77.96 | 22.52 | 4 | W. Yang, E. Hauksson, P. M. Shearer, Computing a large refined catalog of focal mechanisms for southern California (1981-2010): Temporal stability of the style of faulting. Bull. Seismol. Soc. Am. 102, 1179–1194 (2012).
2012 | 5 | 21 | 2 | 48 | 6.46 | 33.7115 | -116.8172 | 15.91 | 2.34 | 331 | 57 | -157 | 227.98 | 70.87 | -35.2 | 4 | W. Yang, E. Hauksson, P. M. Shearer, Computing a large refined catalog of focal mechanisms for southern California (1981-2010): Temporal stability of the style of faulting. Bull. Seismol. Soc. Am. 102, 1179–1194 (2012).
2012 | 5 | 21 | 6 | 19 | 16.58 | 33.481 | -116.4857 | 13.51 | 1.88 | 340 | 72 | -159 | 243.24 | 70.07 | -19.19 | 4 | W. Yang, E. Hauksson, P. M. Shearer, Computing a large refined catalog of focal mechanisms for southern California (1981-2010): Temporal stability of the style of faulting. Bull. Seismol. Soc. Am. 102, 1179–1194 (2012).
2012 | 5 | 21 | 6 | 19 | 58.3 | 33.482 | -116.4867 | 14.04 | 3.38 | 329 | 67 | -172 | 235.86 | 82.64 | -23.2 | 4 | W. Yang, E. Hauksson, P. M. Shearer, Computing a large refined catalog of focal mechanisms for southern California (1981-2010): Temporal stability of the style of faulting. Bull. Seismol. Soc. Am. 102, 1179–1194 (2012).
2012 | 5 | 21 | 6 | 22 | 39.51 | 33.4792 | -116.4833 | 13.69 | 1.62 | 310 | 79 | -152 | 214.21 | 62.56 | -12.42 | 4 | W. Yang, E. Hauksson, P. M. Shearer, Computing a large refined catalog of focal mechanisms for southern California (1981-2010): Temporal stability of the style of faulting. Bull. Seismol. Soc. Am. 102, 1179–1194 (2012).
2012 | 5 | 21 | 8 | 48 | 31.37 | 33.6798 | -116.7305 | 15.84 | 0.49 | 252 | 75 | -90 | 72 | 15 | -90 | 4 | W. Yang, E. Hauksson, P. M. Shearer, Computing a large refined catalog of focal mechanisms for southern California (1981-2010): Temporal stability of the style of faulting. Bull. Seismol. Soc. Am. 102, 1179–1194 (2012).
2012 | 5 | 21 | 10 | 8 | 48.48 | 33.5052 | -116.5772 | 12.83 | 0.61 | 340 | 69 | -137 | 231.52 | 50.45 | -27.69 | 4 | W. Yang, E. Hauksson, P. M. Shearer, Computing a large refined catalog of focal mechanisms for southern California (1981-2010): Temporal stability of the style of faulting. Bull. Seismol. Soc. Am. 102, 1179–1194 (2012).
2012 | 5 | 21 | 10 | 40 | 55.52 | 33.4782 | -116.4817 | 13.87 | 1.19 | 316 | 82 | -142 | 219.79 | 52.43 | -10.11 | 4 | W. Yang, E. Hauksson, P. M. Shearer, Computing a large refined catalog of focal mechanisms for southern California (1981-2010): Temporal stability of the style of faulting. Bull. Seismol. Soc. Am. 102, 1179–1194 (2012).
2012 | 5 | 21 | 12 | 27 | 26.9 | 33.4783 | -116.4822 | 13.8 | 0.9 | 334 | 84 | -155 | 241.21 | 65.15 | -6.62 | 4 | W. Yang, E. Hauksson, P. M. Shearer, Computing a large refined catalog of focal mechanisms for southern California (1981-2010): Temporal stability of the style of faulting. Bull. Seismol. Soc. Am. 102, 1179–1194 (2012).
2012 | 5 | 21 | 13 | 29 | 55.33 | 33.454 | -116.5745 | 12.5 | 1.3 | 318 | 61 | -169 | 222.62 | 80.39 | -29.45 | 4 | W. Yang, E. Hauksson, P. M. Shearer, Computing a large refined catalog of focal mechanisms for southern California (1981-2010): Temporal stability of the style of faulting. Bull. Seismol. Soc. Am. 102, 1179–1194 (2012).
2012 | 5 | 21 | 13 | 30 | 27.05 | 33.4542 | -116.5747 | 12.52 | 1.25 | 327 | 58 | -166 | 229.47 | 78.16 | -32.78 | 4 | W. Yang, E. Hauksson, P. M. Shearer, Computing a large refined catalog of focal mechanisms for southern California (1981-2010): Temporal stability of the style of faulting. Bull. Seismol. Soc. Am. 102, 1179–1194 (2012).
2012 | 5 | 21 | 17 | 9 | 57.93 | 35.9455 | -117.6457 | 3.29 | 1.4 | 164 | 81 | -176 | 73.37 | 86.05 | -9.02 | 4 | W. Yang, E. Hauksson, P. M. Shearer, Computing a large refined catalog of focal mechanisms for southern California (1981-2010): Temporal stability of the style of faulting. Bull. Seismol. Soc. Am. 102, 1179–1194 (2012).
2012 | 5 | 22 | 10 | 48 | 49.64 | 33.0197 | -116.3548 | 5.45 | 1.59 | 119 | 90 | -158 | 29 | 68 | 0 | 4 | W. Yang, E. Hauksson, P. M. Shearer, Computing a large refined catalog of focal mechanisms for southern California (1981-2010): Temporal stability of the style of faulting. Bull. Seismol. Soc. Am. 102, 1179–1194 (2012).
2012 | 5 | 22 | 15 | 6 | 24.41 | 32.6805 | -115.7155 | 12.18 | 4.03 | 175 | 75 | -158 | 79.03 | 68.79 | -16.12 | 4 | W. Yang, E. Hauksson, P. M. Shearer, Computing a large refined catalog of focal mechanisms for southern California (1981-2010): Temporal stability of the style of faulting. Bull. Seismol. Soc. Am. 102, 1179–1194 (2012).
2012 | 5 | 22 | 18 | 11 | 20.08 | 33.49 | -116.4935 | 12.55 | 1.15 | 330 | 78 | -139 | 229.76 | 50.08 | -15.73 | 4 | W. Yang, E. Hauksson, P. M. Shearer, Computing a large refined catalog of focal mechanisms for southern California (1981-2010): Temporal stability of the style of faulting. Bull. Seismol. Soc. Am. 102, 1179–1194 (2012).
2012 | 5 | 23 | 9 | 21 | 30.27 | 33.6582 | -116.7357 | 15.45 | 0.3 | 23 | 21 | -120 | 234.73 | 71.92 | -79.14 | 4 | W. Yang, E. Hauksson, P. M. Shearer, Computing a large refined catalog of focal mechanisms for southern California (1981-2010): Temporal stability of the style of faulting. Bull. Seismol. Soc. Am. 102, 1179–1194 (2012).
2012 | 5 | 23 | 9 | 59 | 40.88 | 34.0943 | -117.5023 | 3.77 | 1.1 | 278 | 63 | 165 | 14.94 | 76.67 | 27.81 | 4 | W. Yang, E. Hauksson, P. M. Shearer, Computing a large refined catalog of focal mechanisms for southern California (1981-2010): Temporal stability of the style of faulting. Bull. Seismol. Soc. Am. 102, 1179–1194 (2012).
2012 | 5 | 23 | 12 | 35 | 25.4 | 33.4878 | -116.4937 | 13.19 | 0.9 | 246 | 35 | -8 | 342.57 | 85.42 | -124.74 | 4 | W. Yang, E. Hauksson, P. M. Shearer, Computing a large refined catalog of focal mechanisms for southern California (1981-2010): Temporal stability of the style of faulting. Bull. Seismol. Soc. Am. 102, 1179–1194 (2012).
2012 | 5 | 23 | 20 | 6 | 33.06 | 33.0215 | -116.355 | 4.44 | 1.61 | 306 | 88 | 159 | 36.77 | 69.01 | 2.14 | 4 | W. Yang, E. Hauksson, P. M. Shearer, Computing a large refined catalog of focal mechanisms for southern California (1981-2010): Temporal stability of the style of faulting. Bull. Seismol. Soc. Am. 102, 1179–1194 (2012).
2012 | 5 | 24 | 9 | 20 | 40.08 | 35.8295 | -117.5837 | 9.41 | 1.64 | 163 | 63 | -143 | 54.11 | 57.57 | -32.54 | 4 | W. Yang, E. Hauksson, P. M. Shearer, Computing a large refined catalog of focal mechanisms for southern California (1981-2010): Temporal stability of the style of faulting. Bull. Seismol. Soc. Am. 102, 1179–1194 (2012).
2012 | 5 | 24 | 9 | 45 | 6.39 | 33.4755 | -116.5932 | 9.75 | 0.7 | 138 | 52 | -144 | 23.9 | 62.41 | -44 | 4 | W. Yang, E. Hauksson, P. M. Shearer, Computing a large refined catalog of focal mechanisms for southern California (1981-2010): Temporal stability of the style of faulting. Bull. Seismol. Soc. Am. 102, 1179–1194 (2012).
2012 | 5 | 25 | 0 | 47 | 21.15 | 36.0072 | -117.801 | 1.5 | 1.47 | 136 | 54 | -161 | 34.56 | 74.73 | -37.54 | 4 | W. Yang, E. Hauksson, P. M. Shearer, Computing a large refined catalog of focal mechanisms for southern California (1981-2010): Temporal stability of the style of faulting. Bull. Seismol. Soc. Am. 102, 1179–1194 (2012).
2012 | 5 | 25 | 7 | 26 | 18.9 | 50.04 | -130.26 | 10 | 4.41 | 222.91 | 34.34 | -31.2 | 339.48 | 73.01 | -120.3 | 8 | H. Kao et al., Regional Centroid-Moment-Tensor Analysis for Earthquakes in Canada and Adjacent Regions: An Update. Seismol. Res. Lett. 83, 505–515 (2012), and other references.
2012 | 5 | 25 | 13 | 12 | 48.72 | 34.2253 | -118.474 | 12.5 | 2.04 | 315 | 43 | 125 | 91.25 | 56.04 | 61.86 | 4 | W. Yang, E. Hauksson, P. M. Shearer, Computing a large refined catalog of focal mechanisms for southern California (1981-2010): Temporal stability of the style of faulting. Bull. Seismol. Soc. Am. 102, 1179–1194 (2012).
2012 | 5 | 25 | 17 | 39 | 43.88 | 33.6367 | -116.6965 | 14.21 | 0.9 | 70 | 84 | 74 | 319.97 | 17.06 | 159.13 | 4 | W. Yang, E. Hauksson, P. M. Shearer, Computing a large refined catalog of focal mechanisms for southern California (1981-2010): Temporal stability of the style of faulting. Bull. Seismol. Soc. Am. 102, 1179–1194 (2012).
2012 | 5 | 26 | 1 | 19 | 28 | 13.49 | -92.57 | 13.7 | 4.8 | 130 | 39 | -65 | 279.04 | 55.22 | -108.89 | 1 | International Seismological Centre (ISC) Bulletin (http://www.isc.ac.uk/iscbulletin/search/fmechanisms/)
2012 | 5 | 26 | 7 | 36 | 35.1 | 36.1548 | -117.921 | 4.7 | 1.46 | 152 | 65 | -118 | 23.52 | 36.85 | -44.81 | 4 | W. Yang, E. Hauksson, P. M. Shearer, Computing a large refined catalog of focal mechanisms for southern California (1981-2010): Temporal stability of the style of faulting. Bull. Seismol. Soc. Am. 102, 1179–1194 (2012).
2012 | 5 | 26 | 10 | 13 | 10.54 | 33.6553 | -116.765 | 12.51 | 1.65 | 121 | 84 | -119 | 20.32 | 29.56 | -12.23 | 4 | W. Yang, E. Hauksson, P. M. Shearer, Computing a large refined catalog of focal mechanisms for southern California (1981-2010): Temporal stability of the style of faulting. Bull. Seismol. Soc. Am. 102, 1179–1194 (2012).
2012 | 5 | 26 | 12 | 44 | 18.26 | 33.4803 | -116.4465 | 12.74 | 1.19 | 165 | 33 | -60 | 310.46 | 61.86 | -107.99 | 4 | W. Yang, E. Hauksson, P. M. Shearer, Computing a large refined catalog of focal mechanisms for southern California (1981-2010): Temporal stability of the style of faulting. Bull. Seismol. Soc. Am. 102, 1179–1194 (2012).
2012 | 5 | 26 | 22 | 25 | 55.75 | 33.6325 | -116.691 | 14.17 | 0.8 | 239 | 90 | -78 | 329 | 12 | -180 | 4 | W. Yang, E. Hauksson, P. M. Shearer, Computing a large refined catalog of focal mechanisms for southern California (1981-2010): Temporal stability of the style of faulting. Bull. Seismol. Soc. Am. 102, 1179–1194 (2012).
2012 | 5 | 26 | 23 | 51 | 6.34 | 33.7993 | -116.703 | 18.14 | 0.79 | 116 | 82 | -156 | 22.45 | 66.25 | -8.75 | 4 | W. Yang, E. Hauksson, P. M. Shearer, Computing a large refined catalog of focal mechanisms for southern California (1981-2010): Temporal stability of the style of faulting. Bull. Seismol. Soc. Am. 102, 1179–1194 (2012).
2012 | 5 | 27 | 4 | 51 | 33.72 | 33.6323 | -116.6903 | 14.19 | 0.81 | 310 | 24 | 163 | 55.6 | 83.17 | 66.94 | 4 | W. Yang, E. Hauksson, P. M. Shearer, Computing a large refined catalog of focal mechanisms for southern California (1981-2010): Temporal stability of the style of faulting. Bull. Seismol. Soc. Am. 102, 1179–1194 (2012).
2012 | 5 | 27 | 6 | 42 | 39.86 | 33.6625 | -116.738 | 14.15 | 0.62 | 344 | 86 | 126 | 79.48 | 36.19 | 6.78 | 4 | W. Yang, E. Hauksson, P. M. Shearer, Computing a large refined catalog of focal mechanisms for southern California (1981-2010): Temporal stability of the style of faulting. Bull. Seismol. Soc. Am. 102, 1179–1194 (2012).
2012 | 5 | 27 | 11 | 5 | 55.79 | 33.505 | -116.5492 | 13.66 | 0.71 | 127 | 69 | -158 | 28.76 | 69.53 | -22.49 | 4 | W. Yang, E. Hauksson, P. M. Shearer, Computing a large refined catalog of focal mechanisms for southern California (1981-2010): Temporal stability of the style of faulting. Bull. Seismol. Soc. Am. 102, 1179–1194 (2012).
2012 | 5 | 27 | 13 | 5 | 47.5 | 34.947 | -116.726 | 9.41 | 3.78 | 312 | 58 | -166 | 214.47 | 78.16 | -32.78 | 4 | W. Yang, E. Hauksson, P. M. Shearer, Computing a large refined catalog of focal mechanisms for southern California (1981-2010): Temporal stability of the style of faulting. Bull. Seismol. Soc. Am. 102, 1179–1194 (2012).
2012 | 5 | 27 | 13 | 42 | 0 | 14.28 | -93.79 | 12 | 5.2 | 125 | 76 | 96 | 281.52 | 15.21 | 67.25 | 1 | International Seismological Centre (ISC) Bulletin (http://www.isc.ac.uk/iscbulletin/search/fmechanisms/)
2012 | 5 | 28 | 9 | 51 | 45.07 | 33.4215 | -116.9407 | 8.5 | 0.62 | 321 | 79 | -177 | 230.43 | 87.06 | -11.01 | 4 | W. Yang, E. Hauksson, P. M. Shearer, Computing a large refined catalog of focal mechanisms for southern California (1981-2010): Temporal stability of the style of faulting. Bull. Seismol. Soc. Am. 102, 1179–1194 (2012).
2012 | 5 | 28 | 14 | 11 | 34.49 | 33.659 | -116.7055 | 17.29 | 0.88 | 260 | 44 | 71 | 105.58 | 48.94 | 107.45 | 4 | W. Yang, E. Hauksson, P. M. Shearer, Computing a large refined catalog of focal mechanisms for southern California (1981-2010): Temporal stability of the style of faulting. Bull. Seismol. Soc. Am. 102, 1179–1194 (2012).
2012 | 5 | 28 | 23 | 6 | 23.56 | 33.4927 | -116.7427 | 13.78 | 1.74 | 297 | 81 | 178 | 27.31 | 88.02 | 9.01 | 4 | W. Yang, E. Hauksson, P. M. Shearer, Computing a large refined catalog of focal mechanisms for southern California (1981-2010): Temporal stability of the style of faulting. Bull. Seismol. Soc. Am. 102, 1179–1194 (2012).
2012 | 5 | 29 | 20 | 13 | 51.49 | 33.704 | -116.8122 | 15.84 | 1.37 | 359 | 66 | -153 | 257.29 | 65.5 | -26.55 | 4 | W. Yang, E. Hauksson, P. M. Shearer, Computing a large refined catalog of focal mechanisms for southern California (1981-2010): Temporal stability of the style of faulting. Bull. Seismol. Soc. Am. 102, 1179–1194 (2012).
2012 | 5 | 30 | 0 | 53 | 52.76 | 33.4948 | -116.754 | 9.64 | 1.47 | 344 | 74 | 179 | 74.28 | 89.04 | 16 | 4 | W. Yang, E. Hauksson, P. M. Shearer, Computing a large refined catalog of focal mechanisms for southern California (1981-2010): Temporal stability of the style of faulting. Bull. Seismol. Soc. Am. 102, 1179–1194 (2012).
2012 | 5 | 30 | 1 | 53 | 37.21 | 33.4683 | -116.5975 | 10.77 | 1.31 | 268 | 85 | 118 | 7.31 | 28.41 | 10.56 | 4 | W. Yang, E. Hauksson, P. M. Shearer, Computing a large refined catalog of focal mechanisms for southern California (1981-2010): Temporal stability of the style of faulting. Bull. Seismol. Soc. Am. 102, 1179–1194 (2012).
2012 | 5 | 30 | 5 | 14 | 0.52 | 33.6897 | -119.0475 | 10.91 | 3.98 | 351 | 79 | -173 | 259.66 | 83.13 | -11.08 | 4 | W. Yang, E. Hauksson, P. M. Shearer, Computing a large refined catalog of focal mechanisms for southern California (1981-2010): Temporal stability of the style of faulting. Bull. Seismol. Soc. Am. 102, 1179–1194 (2012).
2012 | 5 | 30 | 19 | 32 | 36.1 | 19.4 | -108.87 | 10 | 4.91 | 35 | 78 | -6 | 126.25 | 84.13 | -167.94 | 13 | Global CMT database: https://www.globalcmt.org
2012 | 5 | 30 | 21 | 24 | 25.9 | 19.39 | -108.82 | 10 | 5.03 | 31 | 70 | 2 | 300.32 | 88.12 | 159.99 | 13 | Global CMT database: https://www.globalcmt.org
2012 | 5 | 30 | 22 | 5 | 3.27 | 33.234 | -116.741 | 10.1 | 1.1 | 309 | 54 | 150 | 57.75 | 66.14 | 39.99 | 4 | W. Yang, E. Hauksson, P. M. Shearer, Computing a large refined catalog of focal mechanisms for southern California (1981-2010): Temporal stability of the style of faulting. Bull. Seismol. Soc. Am. 102, 1179–1194 (2012).
2012 | 5 | 31 | 22 | 21 | 58.23 | 33.5837 | -116.806 | 8.39 | 0.9 | 352 | 61 | -166 | 255.11 | 77.78 | -29.74 | 4 | W. Yang, E. Hauksson, P. M. Shearer, Computing a large refined catalog of focal mechanisms for southern California (1981-2010): Temporal stability of the style of faulting. Bull. Seismol. Soc. Am. 102, 1179–1194 (2012).
2012 | 5 | 31 | 22 | 44 | 26.23 | 34.112 | -117.9283 | 15.18 | 2 | 139 | 66 | -167 | 43.64 | 78.14 | -24.56 | 4 | W. Yang, E. Hauksson, P. M. Shearer, Computing a large refined catalog of focal mechanisms for southern California (1981-2010): Temporal stability of the style of faulting. Bull. Seismol. Soc. Am. 102, 1179–1194 (2012).
2012 | 6 | 1 | 5 | 13 | 22.84 | 33.6813 | -116.7085 | 16.65 | 1.1 | 22 | 23 | -99 | 211.76 | 67.3 | -86.2 | 4 | W. Yang, E. Hauksson, P. M. Shearer, Computing a large refined catalog of focal mechanisms for southern California (1981-2010): Temporal stability of the style of faulting. Bull. Seismol. Soc. Am. 102, 1179–1194 (2012).
2012 | 6 | 1 | 8 | 2 | 34.15 | 33.6872 | -116.7425 | 16.57 | 1.24 | 320 | 43 | 137 | 84.29 | 62.28 | 55.71 | 4 | W. Yang, E. Hauksson, P. M. Shearer, Computing a large refined catalog of focal mechanisms for southern California (1981-2010): Temporal stability of the style of faulting. Bull. Seismol. Soc. Am. 102, 1179–1194 (2012).
2012 | 6 | 1 | 10 | 31 | 0.41 | 33.449 | -116.6188 | 12.15 | 1.06 | 322 | 71 | 156 | 60.25 | 67.38 | 20.65 | 4 | W. Yang, E. Hauksson, P. M. Shearer, Computing a large refined catalog of focal mechanisms for southern California (1981-2010): Temporal stability of the style of faulting. Bull. Seismol. Soc. Am. 102, 1179–1194 (2012).
2012 | 6 | 1 | 14 | 3 | 30.7 | 33.351 | -116.3457 | 11.28 | 1.12 | 310 | 81 | 169 | 41.74 | 79.14 | 9.17 | 4 | W. Yang, E. Hauksson, P. M. Shearer, Computing a large refined catalog of focal mechanisms for southern California (1981-2010): Temporal stability of the style of faulting. Bull. Seismol. Soc. Am. 102, 1179–1194 (2012).
2012 | 6 | 1 | 20 | 40 | 3.59 | 33.706 | -117.351 | 0 | 1.66 | 160 | 75 | 95 | 321.32 | 15.79 | 71.98 | 4 | W. Yang, E. Hauksson, P. M. Shearer, Computing a large refined catalog of focal mechanisms for southern California (1981-2010): Temporal stability of the style of faulting. Bull. Seismol. Soc. Am. 102, 1179–1194 (2012).
2012 | 6 | 2 | 0 | 27 | 48.39 | 33.4502 | -116.3963 | 10.36 | 1.7 | 144 | 80 | 166 | 236.48 | 76.22 | 10.3 | 4 | W. Yang, E. Hauksson, P. M. Shearer, Computing a large refined catalog of focal mechanisms for southern California (1981-2010): Temporal stability of the style of faulting. Bull. Seismol. Soc. Am. 102, 1179–1194 (2012).
2012 | 6 | 2 | 1 | 21 | 37.09 | 33.4505 | -116.3965 | 10.42 | 1.03 | 151 | 88 | -178 | 60.93 | 88 | -2 | 4 | W. Yang, E. Hauksson, P. M. Shearer, Computing a large refined catalog of focal mechanisms for southern California (1981-2010): Temporal stability of the style of faulting. Bull. Seismol. Soc. Am. 102, 1179–1194 (2012).
2012 | 6 | 2 | 1 | 56 | 45.83 | 33.3642 | -116.3798 | 11.09 | 1.13 | 138 | 84 | -176 | 47.58 | 86.02 | -6.01 | 4 | W. Yang, E. Hauksson, P. M. Shearer, Computing a large refined catalog of focal mechanisms for southern California (1981-2010): Temporal stability of the style of faulting. Bull. Seismol. Soc. Am. 102, 1179–1194 (2012).
2012 | 6 | 2 | 2 | 39 | 33.81 | 33.799 | -116.703 | 18.01 | 2.06 | 4 | 18 | -37 | 129.63 | 79.28 | -104.55 | 4 | W. Yang, E. Hauksson, P. M. Shearer, Computing a large refined catalog of focal mechanisms for southern California (1981-2010): Temporal stability of the style of faulting. Bull. Seismol. Soc. Am. 102, 1179–1194 (2012).
2012 | 6 | 2 | 7 | 18 | 19.91 | 33.5838 | -116.8062 | 8.32 | 0.77 | 169 | 90 | 149 | 259 | 59 | 0 | 4 | W. Yang, E. Hauksson, P. M. Shearer, Computing a large refined catalog of focal mechanisms for southern California (1981-2010): Temporal stability of the style of faulting. Bull. Seismol. Soc. Am. 102, 1179–1194 (2012).
2012 | 6 | 2 | 12 | 44 | 46.16 | 34.1728 | -116.9023 | 12.86 | 1.1 | 336 | 72 | -168 | 242.24 | 78.6 | -18.38 | 4 | W. Yang, E. Hauksson, P. M. Shearer, Computing a large refined catalog of focal mechanisms for southern California (1981-2010): Temporal stability of the style of faulting. Bull. Seismol. Soc. Am. 102, 1179–1194 (2012).
2012 | 6 | 2 | 13 | 44 | 52.9 | 33.9337 | -115.9988 | 2.29 | 2.44 | 314 | 85 | 147 | 47.24 | 57.14 | 5.96 | 4 | W. Yang, E. Hauksson, P. M. Shearer, Computing a large refined catalog of focal mechanisms for southern California (1981-2010): Temporal stability of the style of faulting. Bull. Seismol. Soc. Am. 102, 1179–1194 (2012).
2012 | 6 | 2 | 18 | 49 | 0.02 | 33.708 | -116.7483 | 16.18 | 2.25 | 324 | 32 | 149 | 81 | 74.16 | 61.83 | 4 | W. Yang, E. Hauksson, P. M. Shearer, Computing a large refined catalog of focal mechanisms for southern California (1981-2010): Temporal stability of the style of faulting. Bull. Seismol. Soc. Am. 102, 1179–1194 (2012).
2012 | 6 | 3 | 13 | 20 | 41.34 | 33.2172 | -115.6368 | 4.53 | 2.23 | 151 | 87 | -158 | 59.79 | 68.03 | -3.24 | 4 | W. Yang, E. Hauksson, P. M. Shearer, Computing a large refined catalog of focal mechanisms for southern California (1981-2010): Temporal stability of the style of faulting. Bull. Seismol. Soc. Am. 102, 1179–1194 (2012).
2012 | 6 | 3 | 15 | 0 | 17.76 | 33.7193 | -116.831 | 16.2 | 0.8 | 236 | 40 | -61 | 20.11 | 55.79 | -112.14 | 4 | W. Yang, E. Hauksson, P. M. Shearer, Computing a large refined catalog of focal mechanisms for southern California (1981-2010): Temporal stability of the style of faulting. Bull. Seismol. Soc. Am. 102, 1179–1194 (2012).
2012 | 6 | 3 | 17 | 31 | 37 | 37.2613 | -121.6357 | 8.09 | 3.52 | 55 | 80 | 0 | 325 | 90 | -170 | 3 | NCEDC, Northern California Earthquake Data Center. UC Berkeley Seismol. Lab. (2014), doi:10.7932/NCEDC.
2012 | 6 | 3 | 23 | 12 | 14.86 | 33.7122 | -116.7562 | 16.62 | 1.6 | 286 | 53 | 178 | 17.2 | 88.4 | 37.02 | 4 | W. Yang, E. Hauksson, P. M. Shearer, Computing a large refined catalog of focal mechanisms for southern California (1981-2010): Temporal stability of the style of faulting. Bull. Seismol. Soc. Am. 102, 1179–1194 (2012).
2012 | 6 | 4 | 10 | 33 | 39.05 | 33.428 | -116.6253 | 10.83 | 1.47 | 184 | 34 | -89 | 2.79 | 56.01 | -90.67 | 4 | W. Yang, E. Hauksson, P. M. Shearer, Computing a large refined catalog of focal mechanisms for southern California (1981-2010): Temporal stability of the style of faulting. Bull. Seismol. Soc. Am. 102, 1179–1194 (2012).
2012 | 6 | 4 | 11 | 21 | 22.24 | 33.972 | -116.729 | 17.04 | 0.63 | 291 | 55 | 140 | 46.7 | 58.23 | 42.43 | 4 | W. Yang, E. Hauksson, P. M. Shearer, Computing a large refined catalog of focal mechanisms for southern California (1981-2010): Temporal stability of the style of faulting. Bull. Seismol. Soc. Am. 102, 1179–1194 (2012).
2012 | 6 | 4 | 23 | 23 | 15.65 | 33.4785 | -116.5953 | 10.85 | 1.85 | 128 | 48 | -177 | 35.99 | 87.77 | -42.04 | 4 | W. Yang, E. Hauksson, P. M. Shearer, Computing a large refined catalog of focal mechanisms for southern California (1981-2010): Temporal stability of the style of faulting. Bull. Seismol. Soc. Am. 102, 1179–1194 (2012).
2012 | 6 | 5 | 3 | 57 | 55.5 | 33.6997 | -116.7188 | 18.08 | 0.7 | 112 | 67 | -108 | 331.75 | 28.9 | -53.95 | 4 | W. Yang, E. Hauksson, P. M. Shearer, Computing a large refined catalog of focal mechanisms for southern California (1981-2010): Temporal stability of the style of faulting. Bull. Seismol. Soc. Am. 102, 1179–1194 (2012).
2012 | 6 | 5 | 6 | 2 | 50.79 | 33.5845 | -116.8058 | 8.26 | 0.89 | 348 | 90 | -153 | 258 | 63 | 0 | 4 | W. Yang, E. Hauksson, P. M. Shearer, Computing a large refined catalog of focal mechanisms for southern California (1981-2010): Temporal stability of the style of faulting. Bull. Seismol. Soc. Am. 102, 1179–1194 (2012).
2012 | 6 | 5 | 8 | 3 | 39.12 | 33.5835 | -116.8057 | 8.38 | 0.81 | 341 | 88 | -178 | 250.93 | 88 | -2 | 4 | W. Yang, E. Hauksson, P. M. Shearer, Computing a large refined catalog of focal mechanisms for southern California (1981-2010): Temporal stability of the style of faulting. Bull. Seismol. Soc. Am. 102, 1179–1194 (2012).
2012 | 6 | 5 | 10 | 35 | 40.94 | 33.5847 | -116.806 | 8.29 | 1 | 353 | 87 | -147 | 261.05 | 57.05 | -3.58 | 4 | W. Yang, E. Hauksson, P. M. Shearer, Computing a large refined catalog of focal mechanisms for southern California (1981-2010): Temporal stability of the style of faulting. Bull. Seismol. Soc. Am. 102, 1179–1194 (2012).
2012 | 6 | 5 | 11 | 19 | 36 | 62.4 | -152.67 | 14 | 3.86 | 222 | 51 | 124 | 355.02 | 49.89 | 55.37 | 2 | R. B. Herrmann, H. M. Benz, C. J. Ammon, Monitoring the earthquake source process in North America. Bull. Seismol. Soc. Am. 101, 2609–2625 (2011).
2012 | 6 | 6 | 16 | 0 | 24.37 | 33.584 | -116.8058 | 8.4 | 0.41 | 4 | 84 | -138 | 268.62 | 48.28 | -8.05 | 4 | W. Yang, E. Hauksson, P. M. Shearer, Computing a large refined catalog of focal mechanisms for southern California (1981-2010): Temporal stability of the style of faulting. Bull. Seismol. Soc. Am. 102, 1179–1194 (2012).
2012 | 6 | 7 | 5 | 32 | 54.05 | 34.0008 | -118.414 | 11.4 | 1.5 | 164 | 38 | 82 | 354.11 | 52.43 | 96.21 | 4 | W. Yang, E. Hauksson, P. M. Shearer, Computing a large refined catalog of focal mechanisms for southern California (1981-2010): Temporal stability of the style of faulting. Bull. Seismol. Soc. Am. 102, 1179–1194 (2012).
2012 | 6 | 7 | 9 | 37 | 1.06 | 34.3772 | -117.6913 | 8.75 | 0.97 | 270 | 40 | 107 | 68.24 | 52.07 | 76.22 | 4 | W. Yang, E. Hauksson, P. M. Shearer, Computing a large refined catalog of focal mechanisms for southern California (1981-2010): Temporal stability of the style of faulting. Bull. Seismol. Soc. Am. 102, 1179–1194 (2012).
2012 | 6 | 7 | 17 | 15 | 29.97 | 33.6615 | -116.7363 | 14.8 | 0.65 | 297 | 85 | 104 | 46.27 | 14.85 | 19.88 | 4 | W. Yang, E. Hauksson, P. M. Shearer, Computing a large refined catalog of focal mechanisms for southern California (1981-2010): Temporal stability of the style of faulting. Bull. Seismol. Soc. Am. 102, 1179–1194 (2012).
2012 | 6 | 7 | 18 | 57 | 50.89 | 33.6823 | -116.711 | 16.77 | 1.44 | 321 | 26 | 135 | 92.95 | 71.94 | 70.97 | 4 | W. Yang, E. Hauksson, P. M. Shearer, Computing a large refined catalog of focal mechanisms for southern California (1981-2010): Temporal stability of the style of faulting. Bull. Seismol. Soc. Am. 102, 1179–1194 (2012).
2012 | 6 | 7 | 23 | 19 | 23 | 57.837 | -124.87 | 10 | 4.3 | 287 | 76 | 5 | 195.79 | 85.15 | 165.95 | 17 | Moment tensors from U.S. Geological Survey Advanced National Seismic System (ANSS) Comprehensive Catalog of Earthquake Events and Products, https://www.sciencebase.gov/catalog/item/52eab950e4b0444d1ce67917
2012 | 6 | 8 | 2 | 53 | 32.87 | 33.1768 | -115.6157 | 3.56 | 1.58 | 350 | 32 | -131 | 215.71 | 66.43 | -67.71 | 4 | W. Yang, E. Hauksson, P. M. Shearer, Computing a large refined catalog of focal mechanisms for southern California (1981-2010): Temporal stability of the style of faulting. Bull. Seismol. Soc. Am. 102, 1179–1194 (2012).
2012 | 6 | 8 | 3 | 1 | 24.41 | 33.1762 | -115.6158 | 3.53 | 2.17 | 1 | 18 | -119 | 211.24 | 74.32 | -81.05 | 4 | W. Yang, E. Hauksson, P. M. Shearer, Computing a large refined catalog of focal mechanisms for southern California (1981-2010): Temporal stability of the style of faulting. Bull. Seismol. Soc. Am. 102, 1179–1194 (2012).
2012 | 6 | 8 | 3 | 11 | 48.57 | 33.1758 | -115.6163 | 3.64 | 1.8 | 338 | 8 | -126 | 194.27 | 83.54 | -85.28 | 4 | W. Yang, E. Hauksson, P. M. Shearer, Computing a large refined catalog of focal mechanisms for southern California (1981-2010): Temporal stability of the style of faulting. Bull. Seismol. Soc. Am. 102, 1179–1194 (2012).
2012 | 6 | 8 | 3 | 18 | 45.69 | 33.1792 | -115.6142 | 3.48 | 1.92 | 202 | 78 | -87 | 7.85 | 12.36 | -103.83 | 4 | W. Yang, E. Hauksson, P. M. Shearer, Computing a large refined catalog of focal mechanisms for southern California (1981-2010): Temporal stability of the style of faulting. Bull. Seismol. Soc. Am. 102, 1179–1194 (2012).
2012 | 6 | 8 | 3 | 23 | 57.86 | 33.1788 | -115.614 | 3.32 | 2.63 | 211 | 84 | -82 | 337.64 | 9.99 | -142.94 | 4 | W. Yang, E. Hauksson, P. M. Shearer, Computing a large refined catalog of focal mechanisms for southern California (1981-2010): Temporal stability of the style of faulting. Bull. Seismol. Soc. Am. 102, 1179–1194 (2012).
2012 | 6 | 8 | 3 | 32 | 18.29 | 33.1763 | -115.6158 | 3.58 | 1.71 | 356 | 19 | -109 | 196.01 | 72.07 | -83.6 | 4 | W. Yang, E. Hauksson, P. M. Shearer, Computing a large refined catalog of focal mechanisms for southern California (1981-2010): Temporal stability of the style of faulting. Bull. Seismol. Soc. Am. 102, 1179–1194 (2012).
2012 | 6 | 8 | 5 | 27 | 39.6 | 34.3245 | -116.8402 | 2.5 | 1.46 | 316 | 58 | -176 | 223.88 | 86.61 | -32.06 | 4 | W. Yang, E. Hauksson, P. M. Shearer, Computing a large refined catalog of focal mechanisms for southern California (1981-2010): Temporal stability of the style of faulting. Bull. Seismol. Soc. Am. 102, 1179–1194 (2012).
2012 | 6 | 8 | 5 | 38 | 47.67 | 33.1767 | -115.6158 | 3.53 | 2.36 | 14 | 6 | -116 | 220.12 | 84.61 | -87.36 | 4 | W. Yang, E. Hauksson, P. M. Shearer, Computing a large refined catalog of focal mechanisms for southern California (1981-2010): Temporal stability of the style of faulting. Bull. Seismol. Soc. Am. 102, 1179–1194 (2012).
2012 | 6 | 8 | 19 | 3 | 12.2 | 33.1807 | -115.6137 | 3.38 | 1.52 | 199 | 75 | -96 | 41.1 | 16.13 | -68.69 | 4 | W. Yang, E. Hauksson, P. M. Shearer, Computing a large refined catalog of focal mechanisms for southern California (1981-2010): Temporal stability of the style of faulting. Bull. Seismol. Soc. Am. 102, 1179–1194 (2012).
2012 | 6 | 8 | 22 | 24 | 48.8 | 32.1018 | -115.726 | 11.93 | 3.77 | 260 | 74 | -96 | 100.87 | 17.06 | -69.97 | 4 | W. Yang, E. Hauksson, P. M. Shearer, Computing a large refined catalog of focal mechanisms for southern California (1981-2010): Temporal stability of the style of faulting. Bull. Seismol. Soc. Am. 102, 1179–1194 (2012).
2012 | 6 | 9 | 1 | 36 | 42.16 | 34.0492 | -117.2018 | 16.46 | 1.46 | 236 | 42 | -52 | 9.57 | 58.18 | -119 | 4 | W. Yang, E. Hauksson, P. M. Shearer, Computing a large refined catalog of focal mechanisms for southern California (1981-2010): Temporal stability of the style of faulting. Bull. Seismol. Soc. Am. 102, 1179–1194 (2012).
2012 | 6 | 9 | 6 | 42 | 3.36 | 33.3295 | -116.3907 | 10.46 | 1.21 | 325 | 87 | 180 | 55 | 90 | 3 | 4 | W. Yang, E. Hauksson, P. M. Shearer, Computing a large refined catalog of focal mechanisms for southern California (1981-2010): Temporal stability of the style of faulting. Bull. Seismol. Soc. Am. 102, 1179–1194 (2012).
2012 | 6 | 9 | 10 | 42 | 27.57 | 33.4183 | -116.6188 | 7.9 | 1.05 | 316 | 58 | 158 | 58.08 | 71.48 | 33.98 | 4 | W. Yang, E. Hauksson, P. M. Shearer, Computing a large refined catalog of focal mechanisms for southern California (1981-2010): Temporal stability of the style of faulting. Bull. Seismol. Soc. Am. 102, 1179–1194 (2012).
2012 | 6 | 9 | 23 | 28 | 19.74 | 33.6607 | -116.6802 | 16.87 | 1.2 | 89 | 4 | -69 | 247.95 | 86.27 | -91.44 | 4 | W. Yang, E. Hauksson, P. M. Shearer, Computing a large refined catalog of focal mechanisms for southern California (1981-2010): Temporal stability of the style of faulting. Bull. Seismol. Soc. Am. 102, 1179–1194 (2012).
2012 | 6 | 10 | 1 | 48 | 51.54 | 34.2537 | -116.4365 | 3.06 | 2.72 | 169 | 56 | -146 | 58.33 | 62.38 | -39.13 | 4 | W. Yang, E. Hauksson, P. M. Shearer, Computing a large refined catalog of focal mechanisms for southern California (1981-2010): Temporal stability of the style of faulting. Bull. Seismol. Soc. Am. 102, 1179–1194 (2012).
2012 | 6 | 10 | 3 | 40 | 57.61 | 33.7112 | -116.7518 | 16.96 | 0.9 | 344 | 24 | 167 | 85.91 | 84.75 | 66.55 | 4 | W. Yang, E. Hauksson, P. M. Shearer, Computing a large refined catalog of focal mechanisms for southern California (1981-2010): Temporal stability of the style of faulting. Bull. Seismol. Soc. Am. 102, 1179–1194 (2012).
2012 | 6 | 10 | 4 | 33 | 58.68 | 34.9492 | -116.7258 | 9.51 | 3.07 | 336 | 77 | -174 | 244.65 | 84.15 | -13.07 | 4 | W. Yang, E. Hauksson, P. M. Shearer, Computing a large refined catalog of focal mechanisms for southern California (1981-2010): Temporal stability of the style of faulting. Bull. Seismol. Soc. Am. 102, 1179–1194 (2012).
2012 | 6 | 10 | 6 | 51 | 18.38 | 33.5022 | -116.4893 | 13.13 | 1.73 | 300 | 68 | 176 | 31.5 | 86.29 | 22.05 | 4 | W. Yang, E. Hauksson, P. M. Shearer, Computing a large refined catalog of focal mechanisms for southern California (1981-2010): Temporal stability of the style of faulting. Bull. Seismol. Soc. Am. 102, 1179–1194 (2012).
2012 | 6 | 10 | 6 | 55 | 47 | 41.004 | -124.893 | 1.9 | 3.6 | 36 | 89 | -7 | 126.12 | 83 | -178.99 | 1 | International Seismological Centre (ISC) Bulletin (http://www.isc.ac.uk/iscbulletin/search/fmechanisms/)
2012 | 6 | 10 | 22 | 45 | 42.5 | 32.0893 | -115.7223 | 13.93 | 4.02 | 344 | 29 | -91 | 165.14 | 61 | -89.45 | 4 | W. Yang, E. Hauksson, P. M. Shearer, Computing a large refined catalog of focal mechanisms for southern California (1981-2010): Temporal stability of the style of faulting. Bull. Seismol. Soc. Am. 102, 1179–1194 (2012).
2012 | 6 | 11 | 1 | 5 | 45.79 | 33.4535 | -116.4148 | 12.23 | 1.43 | 334 | 68 | -169 | 239.84 | 79.81 | -22.37 | 4 | W. Yang, E. Hauksson, P. M. Shearer, Computing a large refined catalog of focal mechanisms for southern California (1981-2010): Temporal stability of the style of faulting. Bull. Seismol. Soc. Am. 102, 1179–1194 (2012).
2012 | 6 | 11 | 2 | 1 | 19.11 | 33.7235 | -116.8352 | 16.06 | 1.52 | 346 | 71 | 171 | 78.95 | 81.49 | 19.22 | 4 | W. Yang, E. Hauksson, P. M. Shearer, Computing a large refined catalog of focal mechanisms for southern California (1981-2010): Temporal stability of the style of faulting. Bull. Seismol. Soc. Am. 102, 1179–1194 (2012).
2012 | 6 | 11 | 4 | 20 | 26.53 | 38.0867 | -119.1447 | 5.3 | 3.16 | 60 | 85 | -20 | 151.82 | 70.08 | -174.68 | 3 | NCEDC, Northern California Earthquake Data Center. UC Berkeley Seismol. Lab. (2014), doi:10.7932/NCEDC.
2012 | 6 | 11 | 4 | 24 | 38.9 | 34.2498 | -116.4358 | 3.6 | 2.74 | 331 | 88 | 156 | 61.89 | 66.02 | 2.19 | 4 | W. Yang, E. Hauksson, P. M. Shearer, Computing a large refined catalog of focal mechanisms for southern California (1981-2010): Temporal stability of the style of faulting. Bull. Seismol. Soc. Am. 102, 1179–1194 (2012).
2012 | 6 | 11 | 5 | 15 | 10.13 | 36.021 | -117.7655 | 2.16 | 1.5 | 354 | 70 | -107 | 215.79 | 26.02 | -51.23 | 4 | W. Yang, E. Hauksson, P. M. Shearer, Computing a large refined catalog of focal mechanisms for southern California (1981-2010): Temporal stability of the style of faulting. Bull. Seismol. Soc. Am. 102, 1179–1194 (2012).
2012 | 6 | 11 | 5 | 55 | 15 | 33.4827 | -116.4818 | 14.29 | 0.12 | 37 | 31 | 156 | 147.89 | 77.91 | 61.24 | 4 | W. Yang, E. Hauksson, P. M. Shearer, Computing a large refined catalog of focal mechanisms for southern California (1981-2010): Temporal stability of the style of faulting. Bull. Seismol. Soc. Am. 102, 1179–1194 (2012).
2012 | 6 | 11 | 9 | 34 | 30.65 | 33.7343 | -116.8208 | 14.84 | 1.51 | 350 | 88 | 170 | 80.35 | 80.01 | 2.03 | 4 | W. Yang, E. Hauksson, P. M. Shearer, Computing a large refined catalog of focal mechanisms for southern California (1981-2010): Temporal stability of the style of faulting. Bull. Seismol. Soc. Am. 102, 1179–1194 (2012).
2012 | 6 | 11 | 16 | 41 | 6.83 | 33.9748 | -116.8238 | 12.34 | 1.49 | 300 | 74 | 168 | 33.35 | 78.47 | 16.34 | 4 | W. Yang, E. Hauksson, P. M. Shearer, Computing a large refined catalog of focal mechanisms for southern California (1981-2010): Temporal stability of the style of faulting. Bull. Seismol. Soc. Am. 102, 1179–1194 (2012).
2012 | 6 | 11 | 19 | 30 | 25.49 | 33.673 | -116.7623 | 14.01 | 1.14 | 311 | 37 | 160 | 57.21 | 78.12 | 54.7 | 4 | W. Yang, E. Hauksson, P. M. Shearer, Computing a large refined catalog of focal mechanisms for southern California (1981-2010): Temporal stability of the style of faulting. Bull. Seismol. Soc. Am. 102, 1179–1194 (2012).
2012 | 6 | 11 | 19 | 32 | 47.84 | 36.0182 | -117.8748 | 3.06 | 1.21 | 352 | 79 | -135 | 251.2 | 46.04 | -15.37 | 4 | W. Yang, E. Hauksson, P. M. Shearer, Computing a large refined catalog of focal mechanisms for southern California (1981-2010): Temporal stability of the style of faulting. Bull. Seismol. Soc. Am. 102, 1179–1194 (2012).
2012 | 6 | 11 | 22 | 32 | 2.05 | 33.6845 | -116.755 | 17.03 | 1.49 | 309 | 67 | 174 | 41.35 | 84.48 | 23.11 | 4 | W. Yang, E. Hauksson, P. M. Shearer, Computing a large refined catalog of focal mechanisms for southern California (1981-2010): Temporal stability of the style of faulting. Bull. Seismol. Soc. Am. 102, 1179–1194 (2012).
2012 | 6 | 13 | 13 | 25 | 3 | 40.8707 | -123.4683 | 22.311 | 3.4 | 160 | 15 | -150 | 40.85 | 82.56 | -76.94 | 17 | Moment tensors from U.S. Geological Survey Advanced National Seismic System (ANSS) Comprehensive Catalog of Earthquake Events and Products, https://www.sciencebase.gov/catalog/item/52eab950e4b0444d1ce67917
2012 | 6 | 13 | 19 | 18 | 31.06 | 33.8273 | -116.9877 | 12 | 1.2 | 298 | 59 | -163 | 199.05 | 75.49 | -32.14 | 4 | W. Yang, E. Hauksson, P. M. Shearer, Computing a large refined catalog of focal mechanisms for southern California (1981-2010): Temporal stability of the style of faulting. Bull. Seismol. Soc. Am. 102, 1179–1194 (2012).
2012 | 6 | 13 | 20 | 29 | 27.75 | 33.6725 | -116.7728 | 16.54 | 0.5 | 117 | 88 | 129 | 209.47 | 39.04 | 3.18 | 4 | W. Yang, E. Hauksson, P. M. Shearer, Computing a large refined catalog of focal mechanisms for southern California (1981-2010): Temporal stability of the style of faulting. Bull. Seismol. Soc. Am. 102, 1179–1194 (2012).
2012 | 6 | 14 | 0 | 43 | 57.4 | 33.658 | -116.7295 | 13.83 | 0.94 | 113 | 43 | 138 | 236.37 | 62.85 | 55.28 | 4 | W. Yang, E. Hauksson, P. M. Shearer, Computing a large refined catalog of focal mechanisms for southern California (1981-2010): Temporal stability of the style of faulting. Bull. Seismol. Soc. Am. 102, 1179–1194 (2012).
2012 | 6 | 14 | 13 | 47 | 30.21 | 34.2568 | -116.4375 | 3.06 | 2.29 | 172 | 48 | -137 | 50.04 | 59.55 | -50.91 | 4 | W. Yang, E. Hauksson, P. M. Shearer, Computing a large refined catalog of focal mechanisms for southern California (1981-2010): Temporal stability of the style of faulting. Bull. Seismol. Soc. Am. 102, 1179–1194 (2012).
2012 | 6 | 14 | 22 | 30 | 2.22 | 33.4298 | -116.6247 | 8.86 | 1.44 | 114 | 82 | 152 | 208.23 | 62.3 | 9.04 | 4 | W. Yang, E. Hauksson, P. M. Shearer, Computing a large refined catalog of focal mechanisms for southern California (1981-2010): Temporal stability of the style of faulting. Bull. Seismol. Soc. Am. 102, 1179–1194 (2012).
2012 | 6 | 15 | 12 | 31 | 5.82 | 34.1442 | -117.0147 | 9.43 | 1.08 | 104 | 78 | 140 | 203.9 | 51.04 | 15.51 | 4 | W. Yang, E. Hauksson, P. M. Shearer, Computing a large refined catalog of focal mechanisms for southern California (1981-2010): Temporal stability of the style of faulting. Bull. Seismol. Soc. Am. 102, 1179–1194 (2012).
2012 | 6 | 15 | 16 | 42 | 12.64 | 33.1058 | -115.599 | 8.24 | 1.53 | 11 | 78 | 151 | 107.57 | 61.69 | 13.66 | 4 | W. Yang, E. Hauksson, P. M. Shearer, Computing a large refined catalog of focal mechanisms for southern California (1981-2010): Temporal stability of the style of faulting. Bull. Seismol. Soc. Am. 102, 1179–1194 (2012).
2012 | 6 | 15 | 20 | 3 | 30.83 | 33.854 | -117.524 | 0 | 1.61 | 40 | 89 | -73 | 133.27 | 17.03 | -176.58 | 4 | W. Yang, E. Hauksson, P. M. Shearer, Computing a large refined catalog of focal mechanisms for southern California (1981-2010): Temporal stability of the style of faulting. Bull. Seismol. Soc. Am. 102, 1179–1194 (2012).
2012 | 6 | 15 | 20 | 7 | 6.88 | 38.8328 | -122.801 | 0.54 | 3.03 | 30 | 45 | -80 | 196 | 45.86 | -99.85 | 3 | NCEDC, Northern California Earthquake Data Center. UC Berkeley Seismol. Lab. (2014), doi:10.7932/NCEDC.
2012 | 6 | 15 | 20 | 53 | 4.86 | 33.3718 | -116.6972 | 8.99 | 1.07 | 311 | 66 | 146 | 56.34 | 59.28 | 28.24 | 4 | W. Yang, E. Hauksson, P. M. Shearer, Computing a large refined catalog of focal mechanisms for southern California (1981-2010): Temporal stability of the style of faulting. Bull. Seismol. Soc. Am. 102, 1179–1194 (2012).
2012 | 6 | 16 | 0 | 2 | 10.42 | 33.6333 | -116.6933 | 14.1 | 1.3 | 315 | 43 | 143 | 73.86 | 65.77 | 53.32 | 4 | W. Yang, E. Hauksson, P. M. Shearer, Computing a large refined catalog of focal mechanisms for southern California (1981-2010): Temporal stability of the style of faulting. Bull. Seismol. Soc. Am. 102, 1179–1194 (2012).
2012 | 6 | 16 | 10 | 44 | 18.48 | 33.9553 | -116.7113 | 16.46 | 1.6 | 311 | 60 | 155 | 54.12 | 68.53 | 32.5 | 4 | W. Yang, E. Hauksson, P. M. Shearer, Computing a large refined catalog of focal mechanisms for southern California (1981-2010): Temporal stability of the style of faulting. Bull. Seismol. Soc. Am. 102, 1179–1194 (2012).
2012 | 6 | 16 | 11 | 37 | 18.95 | 34.0353 | -116.974 | 19.48 | 2.1 | 11 | 35 | -96 | 198.31 | 55.22 | -85.81 | 4 | W. Yang, E. Hauksson, P. M. Shearer, Computing a large refined catalog of focal mechanisms for southern California (1981-2010): Temporal stability of the style of faulting. Bull. Seismol. Soc. Am. 102, 1179–1194 (2012).
2012 | 6 | 17 | 13 | 21 | 8 | 63.163 | -151.3586 | 14.5 | 3.8 | 38 | 47 | 73 | 242.15 | 45.62 | 107.41 | 17 | Moment tensors from U.S. Geological Survey Advanced National Seismic System (ANSS) Comprehensive Catalog of Earthquake Events and Products, https://www.sciencebase.gov/catalog/item/52eab950e4b0444d1ce67917
2012 | 6 | 17 | 22 | 11 | 49.25 | 33.4157 | -116.4582 | 10.15 | 1.2 | 335 | 80 | -163 | 241.96 | 73.27 | -10.45 | 4 | W. Yang, E. Hauksson, P. M. Shearer, Computing a large refined catalog of focal mechanisms for southern California (1981-2010): Temporal stability of the style of faulting. Bull. Seismol. Soc. Am. 102, 1179–1194 (2012).
2012 | 6 | 18 | 2 | 53 | 14.5 | 14.32 | -93.14 | 21.3 | 5.04 | 273 | 25 | 70 | 114.88 | 66.6 | 99.06 | 13 | Global CMT database: https://www.globalcmt.org
2012 | 6 | 19 | 8 | 47 | 38.01 | 33.584 | -116.806 | 8.44 | 0.34 | 165 | 87 | 156 | 256.33 | 66.03 | 3.28 | 4 | W. Yang, E. Hauksson, P. M. Shearer, Computing a large refined catalog of focal mechanisms for southern California (1981-2010): Temporal stability of the style of faulting. Bull. Seismol. Soc. Am. 102, 1179–1194 (2012).
2012 | 6 | 19 | 9 | 50 | 37.19 | 35.9093 | -117.6895 | 4.07 | 1.5 | 141 | 71 | -147 | 39.06 | 59 | -22.32 | 4 | W. Yang, E. Hauksson, P. M. Shearer, Computing a large refined catalog of focal mechanisms for southern California (1981-2010): Temporal stability of the style of faulting. Bull. Seismol. Soc. Am. 102, 1179–1194 (2012).
2012 | 6 | 19 | 13 | 40 | 57 | 43.36 | -127.5 | 18.5 | 5.3 | 21 | 89 | -9 | 111.16 | 81 | -178.99 | 1 | International Seismological Centre (ISC) Bulletin (http://www.isc.ac.uk/iscbulletin/search/fmechanisms/)
2012 | 6 | 20 | 3 | 24 | 39.43 | 33.8553 | -116.7637 | 11.39 | 1.33 | 152 | 62 | -137 | 38.36 | 52.97 | -36.02 | 4 | W. Yang, E. Hauksson, P. M. Shearer, Computing a large refined catalog of focal mechanisms for southern California (1981-2010): Temporal stability of the style of faulting. Bull. Seismol. Soc. Am. 102, 1179–1194 (2012).
2012 | 6 | 20 | 10 | 37 | 33.22 | 33.4153 | -117.035 | 3.8 | 1.17 | 326 | 87 | -155 | 234.6 | 65.04 | -3.31 | 4 | W. Yang, E. Hauksson, P. M. Shearer, Computing a large refined catalog of focal mechanisms for southern California (1981-2010): Temporal stability of the style of faulting. Bull. Seismol. Soc. Am. 102, 1179–1194 (2012).
2012 | 6 | 20 | 14 | 24 | 34.92 | 33.9992 | -116.8412 | 13.48 | 1.62 | 296 | 67 | 171 | 29.54 | 81.72 | 23.26 | 4 | W. Yang, E. Hauksson, P. M. Shearer, Computing a large refined catalog of focal mechanisms for southern California (1981-2010): Temporal stability of the style of faulting. Bull. Seismol. Soc. Am. 102, 1179–1194 (2012).
2012 | 6 | 21 | 3 | 27 | 41.95 | 35.9892 | -117.9017 | 4.07 | 1.3 | 345 | 83 | -148 | 250.65 | 58.27 | -8.24 | 4 | W. Yang, E. Hauksson, P. M. Shearer, Computing a large refined catalog of focal mechanisms for southern California (1981-2010): Temporal stability of the style of faulting. Bull. Seismol. Soc. Am. 102, 1179–1194 (2012).
2012 | 6 | 21 | 3 | 34 | 53.28 | 33.9878 | -116.7132 | 17.56 | 1.17 | 303 | 77 | 145 | 41.95 | 56.02 | 15.74 | 4 | W. Yang, E. Hauksson, P. M. Shearer, Computing a large refined catalog of focal mechanisms for southern California (1981-2010): Temporal stability of the style of faulting. Bull. Seismol. Soc. Am. 102, 1179–1194 (2012).
2012 | 6 | 21 | 8 | 54 | 0.38 | 34.2807 | -116.7705 | 4.8 | 1.29 | 331 | 79 | 176 | 61.76 | 86.07 | 11.03 | 4 | W. Yang, E. Hauksson, P. M. Shearer, Computing a large refined catalog of focal mechanisms for southern California (1981-2010): Temporal stability of the style of faulting. Bull. Seismol. Soc. Am. 102, 1179–1194 (2012).
2012 | 6 | 21 | 11 | 9 | 19.77 | 33.261 | -116.4155 | 4.67 | 1.6 | 127 | 86 | -159 | 35.47 | 69.05 | -4.28 | 4 | W. Yang, E. Hauksson, P. M. Shearer, Computing a large refined catalog of focal mechanisms for southern California (1981-2010): Temporal stability of the style of faulting. Bull. Seismol. Soc. Am. 102, 1179–1194 (2012).
2012 | 6 | 21 | 23 | 50 | 32.11 | 33.5027 | -116.4997 | 13.86 | 0.71 | 189 | 18 | -62 | 339.79 | 74.17 | -98.67 | 4 | W. Yang, E. Hauksson, P. M. Shearer, Computing a large refined catalog of focal mechanisms for southern California (1981-2010): Temporal stability of the style of faulting. Bull. Seismol. Soc. Am. 102, 1179–1194 (2012).
2012 | 6 | 22 | 0 | 53 | 4.58 | 33.5025 | -116.4998 | 13.84 | 0.9 | 350 | 76 | -130 | 243.92 | 41.99 | -21.2 | 4 | W. Yang, E. Hauksson, P. M. Shearer, Computing a large refined catalog of focal mechanisms for southern California (1981-2010): Temporal stability of the style of faulting. Bull. Seismol. Soc. Am. 102, 1179–1194 (2012).
2012 | 6 | 22 | 7 | 50 | 18 | 56.7625 | -152.9538 | 14.9 | 4.9 | 232 | 87 | -97 | 118.91 | 7.61 | -23.27 | 17 | Moment tensors from U.S. Geological Survey Advanced National Seismic System (ANSS) Comprehensive Catalog of Earthquake Events and Products, https://www.sciencebase.gov/catalog/item/52eab950e4b0444d1ce67917
2012 | 6 | 22 | 11 | 16 | 32.91 | 33.4897 | -116.4963 | 13.21 | 0.96 | 49 | 11 | -103 | 242.23 | 79.29 | -87.5 | 4 | W. Yang, E. Hauksson, P. M. Shearer, Computing a large refined catalog of focal mechanisms for southern California (1981-2010): Temporal stability of the style of faulting. Bull. Seismol. Soc. Am. 102, 1179–1194 (2012).
2012 | 6 | 22 | 12 | 15 | 8.18 | 33.4662 | -116.4487 | 8.56 | 0.96 | 314 | 85 | -167 | 222.85 | 77.05 | -5.13 | 4 | W. Yang, E. Hauksson, P. M. Shearer, Computing a large refined catalog of focal mechanisms for southern California (1981-2010): Temporal stability of the style of faulting. Bull. Seismol. Soc. Am. 102, 1179–1194 (2012).
2012 | 6 | 22 | 15 | 11 | 47.77 | 33.5023 | -116.4995 | 13.89 | 2.83 | 347 | 68 | -147 | 243.33 | 59.67 | -25.72 | 4 | W. Yang, E. Hauksson, P. M. Shearer, Computing a large refined catalog of focal mechanisms for southern California (1981-2010): Temporal stability of the style of faulting. Bull. Seismol. Soc. Am. 102, 1179–1194 (2012).
2012 | 6 | 22 | 23 | 32 | 11.55 | 33.0713 | -116.439 | 2.01 | 1.67 | 143 | 74 | -160 | 47.27 | 70.81 | -16.97 | 4 | W. Yang, E. Hauksson, P. M. Shearer, Computing a large refined catalog of focal mechanisms for southern California (1981-2010): Temporal stability of the style of faulting. Bull. Seismol. Soc. Am. 102, 1179–1194 (2012).
2012 | 6 | 23 | 3 | 14 | 35.47 | 33.9142 | -116.9102 | 15.98 | 1.76 | 124 | 90 | -130 | 34 | 40 | 0 | 4 | W. Yang, E. Hauksson, P. M. Shearer, Computing a large refined catalog of focal mechanisms for southern California (1981-2010): Temporal stability of the style of faulting. Bull. Seismol. Soc. Am. 102, 1179–1194 (2012).
2012 | 6 | 23 | 3 | 36 | 42.05 | 33.3385 | -116.3695 | 12.69 | 1.58 | 140 | 59 | -179 | 49.48 | 89.14 | -31 | 4 | W. Yang, E. Hauksson, P. M. Shearer, Computing a large refined catalog of focal mechanisms for southern California (1981-2010): Temporal stability of the style of faulting. Bull. Seismol. Soc. Am. 102, 1179–1194 (2012).
2012 | 6 | 23 | 3 | 51 | 56 | 39.32 | -119.98 | 9 | 3.99 | 15 | 80 | 20 | 281.38 | 70.32 | 169.37 | 2 | R. B. Herrmann, H. M. Benz, C. J. Ammon, Monitoring the earthquake source process in North America. Bull. Seismol. Soc. Am. 101, 2609–2625 (2011).
2012 | 6 | 23 | 5 | 47 | 18.12 | 33.6627 | -116.741 | 15.58 | 0.16 | 331 | 26 | 170 | 70.01 | 85.63 | 64.34 | 4 | W. Yang, E. Hauksson, P. M. Shearer, Computing a large refined catalog of focal mechanisms for southern California (1981-2010): Temporal stability of the style of faulting. Bull. Seismol. Soc. Am. 102, 1179–1194 (2012).
2012 | 6 | 23 | 12 | 16 | 7.41 | 33.597 | -116.7062 | 16.16 | 0.18 | 128 | 77 | 159 | 222.94 | 69.56 | 13.89 | 4 | W. Yang, E. Hauksson, P. M. Shearer, Computing a large refined catalog of focal mechanisms for southern California (1981-2010): Temporal stability of the style of faulting. Bull. Seismol. Soc. Am. 102, 1179–1194 (2012).
2012 | 6 | 23 | 17 | 50 | 7.39 | 32.9658 | -115.5465 | 10.22 | 1.68 | 359 | 58 | 140 | 112.97 | 56.97 | 39.2 | 4 | W. Yang, E. Hauksson, P. M. Shearer, Computing a large refined catalog of focal mechanisms for southern California (1981-2010): Temporal stability of the style of faulting. Bull. Seismol. Soc. Am. 102, 1179–1194 (2012).
2012 | 6 | 24 | 0 | 3 | 14 | 69.5393 | -144.251 | 10 | 4.3 | 240 | 23 | 97 | 52.4 | 67.18 | 87.04 | 17 | Moment tensors from U.S. Geological Survey Advanced National Seismic System (ANSS) Comprehensive Catalog of Earthquake Events and Products, https://www.sciencebase.gov/catalog/item/52eab950e4b0444d1ce67917
2012 | 6 | 24 | 1 | 42 | 4.49 | 34.1712 | -116.6537 | 12.34 | 0.86 | 326 | 83 | 177 | 56.37 | 87.02 | 7.01 | 4 | W. Yang, E. Hauksson, P. M. Shearer, Computing a large refined catalog of focal mechanisms for southern California (1981-2010): Temporal stability of the style of faulting. Bull. Seismol. Soc. Am. 102, 1179–1194 (2012).
2012 | 6 | 24 | 4 | 10 | 35.2 | 33.6457 | -116.7125 | 13.92 | 0.77 | 344 | 17 | -155 | 229.97 | 82.9 | -74.51 | 4 | W. Yang, E. Hauksson, P. M. Shearer, Computing a large refined catalog of focal mechanisms for southern California (1981-2010): Temporal stability of the style of faulting. Bull. Seismol. Soc. Am. 102, 1179–1194 (2012).
2012 | 6 | 24 | 7 | 35 | 3.91 | 33.4785 | -116.5243 | 10.21 | 0.6 | 342 | 85 | -145 | 248.51 | 55.15 | -6.1 | 4 | W. Yang, E. Hauksson, P. M. Shearer, Computing a large refined catalog of focal mechanisms for southern California (1981-2010): Temporal stability of the style of faulting. Bull. Seismol. Soc. Am. 102, 1179–1194 (2012).
2012 | 6 | 24 | 14 | 4 | 10.71 | 33.9992 | -116.6672 | 16.39 | 0.93 | 297 | 54 | 159 | 39.71 | 73.15 | 37.89 | 4 | W. Yang, E. Hauksson, P. M. Shearer, Computing a large refined catalog of focal mechanisms for southern California (1981-2010): Temporal stability of the style of faulting. Bull. Seismol. Soc. Am. 102, 1179–1194 (2012).
2012 | 6 | 24 | 20 | 34 | 23.05 | 33.8467 | -116.156 | 5.01 | 0.83 | 3 | 82 | -168 | 271.31 | 78.12 | -8.18 | 4 | W. Yang, E. Hauksson, P. M. Shearer, Computing a large refined catalog of focal mechanisms for southern California (1981-2010): Temporal stability of the style of faulting. Bull. Seismol. Soc. Am. 102, 1179–1194 (2012).
2012 | 6 | 25 | 1 | 0 | 54.44 | 33.7067 | -116.72 | 18.06 | 0.99 | 318 | 68 | -165 | 222.27 | 76.12 | -22.7 | 4 | W. Yang, E. Hauksson, P. M. Shearer, Computing a large refined catalog of focal mechanisms for southern California (1981-2010): Temporal stability of the style of faulting. Bull. Seismol. Soc. Am. 102, 1179–1194 (2012).
2012 | 6 | 25 | 2 | 28 | 19.6 | 34.2985 | -117.5455 | 4.86 | 1.47 | 124 | 82 | 173 | 214.98 | 83.07 | 8.06 | 4 | W. Yang, E. Hauksson, P. M. Shearer, Computing a large refined catalog of focal mechanisms for southern California (1981-2010): Temporal stability of the style of faulting. Bull. Seismol. Soc. Am. 102, 1179–1194 (2012).
2012 | 6 | 25 | 4 | 4 | 56 | 47.35 | -113.14 | 21 | 3.4 | 189 | 46 | -80 | 354.76 | 44.89 | -100.19 | 2 | R. B. Herrmann, H. M. Benz, C. J. Ammon, Monitoring the earthquake source process in North America. Bull. Seismol. Soc. Am. 101, 2609–2625 (2011).
2012 | 6 | 25 | 8 | 13 | 40.55 | 37.2633 | -121.6372 | 7.35 | 3.28 | 60 | 85 | 10 | 329.12 | 80.04 | 174.92 | 3 | NCEDC, Northern California Earthquake Data Center. UC Berkeley Seismol. Lab. (2014), doi:10.7932/NCEDC.
2012 | 6 | 25 | 13 | 24 | 32.71 | 39.463 | -123.3162 | 7.99 | 3.47 | 85 | 70 | 40 | 338.99 | 52.84 | 154.59 | 3 | NCEDC, Northern California Earthquake Data Center. UC Berkeley Seismol. Lab. (2014), doi:10.7932/NCEDC.
2012 | 6 | 26 | 11 | 0 | 51.26 | 34.0553 | -117.5215 | 13.49 | 1.44 | 143 | 87 | -177 | 52.84 | 87 | -3 | 4 | W. Yang, E. Hauksson, P. M. Shearer, Computing a large refined catalog of focal mechanisms for southern California (1981-2010): Temporal stability of the style of faulting. Bull. Seismol. Soc. Am. 102, 1179–1194 (2012).
2012 | 6 | 26 | 13 | 43 | 14.93 | 33.7175 | -116.7663 | 16.23 | 0.9 | 355 | 25 | -172 | 257.74 | 86.63 | -65.21 | 4 | W. Yang, E. Hauksson, P. M. Shearer, Computing a large refined catalog of focal mechanisms for southern California (1981-2010): Temporal stability of the style of faulting. Bull. Seismol. Soc. Am. 102, 1179–1194 (2012).
2012 | 6 | 26 | 15 | 13 | 9.1 | 36.0132 | -117.8 | 1.82 | 1.61 | 259 | 76 | 81 | 112.21 | 16.59 | 122.11 | 4 | W. Yang, E. Hauksson, P. M. Shearer, Computing a large refined catalog of focal mechanisms for southern California (1981-2010): Temporal stability of the style of faulting. Bull. Seismol. Soc. Am. 102, 1179–1194 (2012).
2012 | 6 | 27 | 4 | 22 | 34.7 | 49.48 | -128.95 | 10 | 5.05 | 142 | 79 | -178 | 51.62 | 88.04 | -11.01 | 13 | Global CMT database: https://www.globalcmt.org
2012 | 6 | 27 | 8 | 19 | 3 | 66.01 | -150.1 | 14 | 3.62 | 315 | 85 | -175 | 224.56 | 85.02 | -5.02 | 2 | R. B. Herrmann, H. M. Benz, C. J. Ammon, Monitoring the earthquake source process in North America. Bull. Seismol. Soc. Am. 101, 2609–2625 (2011).
2012 | 6 | 27 | 12 | 14 | 26.8 | 33.8463 | -116.1563 | 5.18 | 1.09 | 4 | 81 | -168 | 272.1 | 78.15 | -9.2 | 4 | W. Yang, E. Hauksson, P. M. Shearer, Computing a large refined catalog of focal mechanisms for southern California (1981-2010): Temporal stability of the style of faulting. Bull. Seismol. Soc. Am. 102, 1179–1194 (2012).
2012 | 6 | 27 | 23 | 38 | 52.73 | 34.535 | -118.9847 | 18.49 | 2.88 | 246 | 39 | 71 | 89.9 | 53.48 | 104.77 | 4 | W. Yang, E. Hauksson, P. M. Shearer, Computing a large refined catalog of focal mechanisms for southern California (1981-2010): Temporal stability of the style of faulting. Bull. Seismol. Soc. Am. 102, 1179–1194 (2012).
2012 | 6 | 28 | 6 | 59 | 55.5 | 33.0705 | -116.4383 | 2.11 | 1.3 | 131 | 89 | -157 | 40.58 | 67 | -1.09 | 4 | W. Yang, E. Hauksson, P. M. Shearer, Computing a large refined catalog of focal mechanisms for southern California (1981-2010): Temporal stability of the style of faulting. Bull. Seismol. Soc. Am. 102, 1179–1194 (2012).
2012 | 6 | 28 | 9 | 27 | 18.32 | 34.528 | -118.1102 | 9.27 | 1.46 | 109 | 45 | 95 | 281.95 | 45.22 | 85.02 | 4 | W. Yang, E. Hauksson, P. M. Shearer, Computing a large refined catalog of focal mechanisms for southern California (1981-2010): Temporal stability of the style of faulting. Bull. Seismol. Soc. Am. 102, 1179–1194 (2012).
2012 | 6 | 28 | 10 | 23 | 49.97 | 33.5277 | -116.725 | 2.98 | 0.58 | 348 | 79 | -175 | 257.04 | 85.09 | -11.04 | 4 | W. Yang, E. Hauksson, P. M. Shearer, Computing a large refined catalog of focal mechanisms for southern California (1981-2010): Temporal stability of the style of faulting. Bull. Seismol. Soc. Am. 102, 1179–1194 (2012).
2012 | 6 | 28 | 22 | 8 | 38.12 | 33.0718 | -116.4383 | 1.98 | 1.1 | 307 | 89 | 148 | 37.62 | 58.01 | 1.18 | 4 | W. Yang, E. Hauksson, P. M. Shearer, Computing a large refined catalog of focal mechanisms for southern California (1981-2010): Temporal stability of the style of faulting. Bull. Seismol. Soc. Am. 102, 1179–1194 (2012).
2012 | 6 | 28 | 22 | 58 | 39.11 | 35.5367 | -118.4042 | 3.65 | 2.12 | 105 | 63 | 166 | 201.46 | 77.55 | 27.71 | 4 | W. Yang, E. Hauksson, P. M. Shearer, Computing a large refined catalog of focal mechanisms for southern California (1981-2010): Temporal stability of the style of faulting. Bull. Seismol. Soc. Am. 102, 1179–1194 (2012).
2012 | 6 | 29 | 5 | 54 | 54.19 | 34.2557 | -117.075 | 4.94 | 1.7 | 307 | 77 | -176 | 216.1 | 86.1 | -13.03 | 4 | W. Yang, E. Hauksson, P. M. Shearer, Computing a large refined catalog of focal mechanisms for southern California (1981-2010): Temporal stability of the style of faulting. Bull. Seismol. Soc. Am. 102, 1179–1194 (2012).
2012 | 6 | 29 | 8 | 44 | 7.11 | 33.503 | -116.4993 | 14.03 | 0.19 | 36 | 29 | -103 | 230.79 | 61.81 | -82.89 | 4 | W. Yang, E. Hauksson, P. M. Shearer, Computing a large refined catalog of focal mechanisms for southern California (1981-2010): Temporal stability of the style of faulting. Bull. Seismol. Soc. Am. 102, 1179–1194 (2012).
2012 | 6 | 29 | 8 | 46 | 42.43 | 33.503 | -116.4993 | 14.04 | 0.81 | 0 | 37 | -135 | 231.39 | 64.81 | -61.95 | 4 | W. Yang, E. Hauksson, P. M. Shearer, Computing a large refined catalog of focal mechanisms for southern California (1981-2010): Temporal stability of the style of faulting. Bull. Seismol. Soc. Am. 102, 1179–1194 (2012).
2012 | 6 | 29 | 9 | 35 | 57.26 | 33.5037 | -116.499 | 14.1 | 0.76 | 34 | 36 | -116 | 245.08 | 58.11 | -72.33 | 4 | W. Yang, E. Hauksson, P. M. Shearer, Computing a large refined catalog of focal mechanisms for southern California (1981-2010): Temporal stability of the style of faulting. Bull. Seismol. Soc. Am. 102, 1179–1194 (2012).
2012 | 6 | 30 | 1 | 53 | 54 | 40.727 | -125.2 | 7.3 | 4 | 49 | 82 | 20 | 316.1 | 70.2 | 171.49 | 1 | International Seismological Centre (ISC) Bulletin (http://www.isc.ac.uk/iscbulletin/search/fmechanisms/)
2012 | 6 | 30 | 2 | 5 | 16.43 | 34.0427 | -117.231 | 17.25 | 2.19 | 219 | 35 | -115 | 68.65 | 58.68 | -73.52 | 4 | W. Yang, E. Hauksson, P. M. Shearer, Computing a large refined catalog of focal mechanisms for southern California (1981-2010): Temporal stability of the style of faulting. Bull. Seismol. Soc. Am. 102, 1179–1194 (2012).
2012 | 6 | 30 | 2 | 36 | 4.65 | 33.5823 | -116.8058 | 8.32 | 0.15 | 351 | 84 | -161 | 258.94 | 71.11 | -6.34 | 4 | W. Yang, E. Hauksson, P. M. Shearer, Computing a large refined catalog of focal mechanisms for southern California (1981-2010): Temporal stability of the style of faulting. Bull. Seismol. Soc. Am. 102, 1179–1194 (2012).
2012 | 6 | 30 | 2 | 40 | 55.84 | 33.6875 | -116.785 | 17.44 | 0.61 | 226 | 69 | -150 | 124.31 | 62.17 | -23.91 | 4 | W. Yang, E. Hauksson, P. M. Shearer, Computing a large refined catalog of focal mechanisms for southern California (1981-2010): Temporal stability of the style of faulting. Bull. Seismol. Soc. Am. 102, 1179–1194 (2012).
2012 | 6 | 30 | 3 | 20 | 41.53 | 33.5025 | -116.4962 | 13.6 | 2.77 | 333 | 56 | -170 | 237.37 | 81.72 | -34.41 | 4 | W. Yang, E. Hauksson, P. M. Shearer, Computing a large refined catalog of focal mechanisms for southern California (1981-2010): Temporal stability of the style of faulting. Bull. Seismol. Soc. Am. 102, 1179–1194 (2012).
2012 | 6 | 30 | 3 | 43 | 28.07 | 33.5017 | -116.4963 | 13.52 | 0.64 | 337 | 69 | -132 | 225.3 | 46.07 | -29.84 | 4 | W. Yang, E. Hauksson, P. M. Shearer, Computing a large refined catalog of focal mechanisms for southern California (1981-2010): Temporal stability of the style of faulting. Bull. Seismol. Soc. Am. 102, 1179–1194 (2012).
2012 | 6 | 30 | 7 | 20 | 52.96 | 33.4392 | -116.6423 | 6.41 | 0.45 | 128 | 87 | 144 | 220.18 | 54.06 | 3.71 | 4 | W. Yang, E. Hauksson, P. M. Shearer, Computing a large refined catalog of focal mechanisms for southern California (1981-2010): Temporal stability of the style of faulting. Bull. Seismol. Soc. Am. 102, 1179–1194 (2012).
2012 | 6 | 30 | 8 | 20 | 34.73 | 33.415 | -117.0348 | 3.76 | 2.4 | 128 | 79 | 166 | 220.72 | 76.26 | 11.33 | 4 | W. Yang, E. Hauksson, P. M. Shearer, Computing a large refined catalog of focal mechanisms for southern California (1981-2010): Temporal stability of the style of faulting. Bull. Seismol. Soc. Am. 102, 1179–1194 (2012).
2012 | 6 | 30 | 10 | 8 | 3.42 | 33.4907 | -116.4897 | 14.16 | 1.11 | 326 | 47 | -141 | 207.09 | 62.6 | -50.19 | 4 | W. Yang, E. Hauksson, P. M. Shearer, Computing a large refined catalog of focal mechanisms for southern California (1981-2010): Temporal stability of the style of faulting. Bull. Seismol. Soc. Am. 102, 1179–1194 (2012).
2012 | 6 | 30 | 14 | 11 | 41.89 | 33.4755 | -116.574 | 7.51 | 0.58 | 133 | 60 | 138 | 247.24 | 54.59 | 37.84 | 4 | W. Yang, E. Hauksson, P. M. Shearer, Computing a large refined catalog of focal mechanisms for southern California (1981-2010): Temporal stability of the style of faulting. Bull. Seismol. Soc. Am. 102, 1179–1194 (2012).
2012 | 6 | 30 | 16 | 48 | 23.15 | 33.504 | -116.496 | 13.73 | 0.43 | 30 | 45 | -111 | 238.5 | 48.69 | -70.28 | 4 | W. Yang, E. Hauksson, P. M. Shearer, Computing a large refined catalog of focal mechanisms for southern California (1981-2010): Temporal stability of the style of faulting. Bull. Seismol. Soc. Am. 102, 1179–1194 (2012).
2012 | 7 | 1 | 0 | 3 | 23.47 | 33.9655 | -116.8277 | 15.62 | 1.73 | 320 | 76 | 177 | 50.73 | 87.09 | 14.02 | 4 | W. Yang, E. Hauksson, P. M. Shearer, Computing a large refined catalog of focal mechanisms for southern California (1981-2010): Temporal stability of the style of faulting. Bull. Seismol. Soc. Am. 102, 1179–1194 (2012).
2012 | 7 | 1 | 3 | 25 | 20.41 | 32.1927 | -115.3173 | 21.06 | 4.64 | 124 | 60 | 155 | 227.12 | 68.53 | 32.5 | 4 | W. Yang, E. Hauksson, P. M. Shearer, Computing a large refined catalog of focal mechanisms for southern California (1981-2010): Temporal stability of the style of faulting. Bull. Seismol. Soc. Am. 102, 1179–1194 (2012).
2012 | 7 | 1 | 6 | 36 | 5.84 | 32.193 | -115.3093 | 14.75 | 4.65 | 114 | 55 | 140 | 229.7 | 58.23 | 42.43 | 4 | W. Yang, E. Hauksson, P. M. Shearer, Computing a large refined catalog of focal mechanisms for southern California (1981-2010): Temporal stability of the style of faulting. Bull. Seismol. Soc. Am. 102, 1179–1194 (2012).
2012 | 7 | 1 | 7 | 54 | 20.1 | 32.1965 | -115.2592 | 5.93 | 4.08 | 307 | 81 | 143 | 43.72 | 53.53 | 11.22 | 4 | W. Yang, E. Hauksson, P. M. Shearer, Computing a large refined catalog of focal mechanisms for southern California (1981-2010): Temporal stability of the style of faulting. Bull. Seismol. Soc. Am. 102, 1179–1194 (2012).
2012 | 7 | 1 | 10 | 5 | 52.98 | 39.7775 | -123.3482 | 9.57 | 3.56 | 25 | 55 | 10 | 289.22 | 81.82 | 144.59 | 3 | NCEDC, Northern California Earthquake Data Center. UC Berkeley Seismol. Lab. (2014), doi:10.7932/NCEDC.
2012 | 7 | 1 | 11 | 24 | 56.47 | 33.8067 | -118.3453 | 9.6 | 2.01 | 285 | 57 | 75 | 131.2 | 35.89 | 111.73 | 4 | W. Yang, E. Hauksson, P. M. Shearer, Computing a large refined catalog of focal mechanisms for southern California (1981-2010): Temporal stability of the style of faulting. Bull. Seismol. Soc. Am. 102, 1179–1194 (2012).
2012 | 7 | 1 | 11 | 37 | 7.34 | 33.6598 | -116.7478 | 11.81 | 1.14 | 325 | 64 | -170 | 230.58 | 81.02 | -26.35 | 4 | W. Yang, E. Hauksson, P. M. Shearer, Computing a large refined catalog of focal mechanisms for southern California (1981-2010): Temporal stability of the style of faulting. Bull. Seismol. Soc. Am. 102, 1179–1194 (2012).
2012 | 7 | 1 | 14 | 7 | 58.9 | 33.9157 | -116.7622 | 18.12 | 0.82 | 286 | 64 | 136 | 38.94 | 51.37 | 34.14 | 4 | W. Yang, E. Hauksson, P. M. Shearer, Computing a large refined catalog of focal mechanisms for southern California (1981-2010): Temporal stability of the style of faulting. Bull. Seismol. Soc. Am. 102, 1179–1194 (2012).
2012 | 7 | 1 | 14 | 44 | 51.06 | 34.082 | -117.2578 | 13.97 | 1.39 | 2 | 55 | -124 | 231.62 | 47.23 | -51.39 | 4 | W. Yang, E. Hauksson, P. M. Shearer, Computing a large refined catalog of focal mechanisms for southern California (1981-2010): Temporal stability of the style of faulting. Bull. Seismol. Soc. Am. 102, 1179–1194 (2012).
2012 | 7 | 2 | 3 | 47 | 3.24 | 37.8567 | -118.5322 | 4.5 | 3.07 | 245 | 75 | 10 | 152.39 | 80.34 | 164.78 | 3 | NCEDC, Northern California Earthquake Data Center. UC Berkeley Seismol. Lab. (2014), doi:10.7932/NCEDC.
2012 | 7 | 3 | 3 | 58 | 3.7 | 33.7188 | -116.8255 | 16.41 | 1.95 | 315 | 60 | -165 | 217.37 | 77.05 | -30.87 | 4 | W. Yang, E. Hauksson, P. M. Shearer, Computing a large refined catalog of focal mechanisms for southern California (1981-2010): Temporal stability of the style of faulting. Bull. Seismol. Soc. Am. 102, 1179–1194 (2012).
2012 | 7 | 3 | 14 | 7 | 46.52 | 33.66 | -116.7475 | 11.88 | 1.05 | 331 | 57 | -159 | 229.19 | 72.51 | -34.82 | 4 | W. Yang, E. Hauksson, P. M. Shearer, Computing a large refined catalog of focal mechanisms for southern California (1981-2010): Temporal stability of the style of faulting. Bull. Seismol. Soc. Am. 102, 1179–1194 (2012).
2012 | 7 | 3 | 15 | 8 | 51.73 | 33.6923 | -116.7868 | 18.48 | 1.31 | 31 | 66 | -126 | 271.76 | 42.35 | -37.14 | 4 | W. Yang, E. Hauksson, P. M. Shearer, Computing a large refined catalog of focal mechanisms for southern California (1981-2010): Temporal stability of the style of faulting. Bull. Seismol. Soc. Am. 102, 1179–1194 (2012).
2012 | 7 | 3 | 21 | 44 | 45.31 | 35.04 | -117.677 | 0 | 1.95 | 78 | 85 | -124 | 340.64 | 34.32 | -8.89 | 4 | W. Yang, E. Hauksson, P. M. Shearer, Computing a large refined catalog of focal mechanisms for southern California (1981-2010): Temporal stability of the style of faulting. Bull. Seismol. Soc. Am. 102, 1179–1194 (2012).
2012 | 7 | 4 | 13 | 35 | 43.4 | 50.46 | -130.15 | 10 | 4.6 | 137.5 | 66.45 | 178.4 | 228.14 | 88.53 | 23.56 | 8 | H. Kao et al., Regional Centroid-Moment-Tensor Analysis for Earthquakes in Canada and Adjacent Regions: An Update. Seismol. Res. Lett. 83, 505–515 (2012), and other references.
2012 | 7 | 4 | 19 | 33 | 50.35 | 34.323 | -116.4637 | 4.7 | 2.03 | 197 | 88 | 162 | 287.65 | 72.01 | 2.1 | 4 | W. Yang, E. Hauksson, P. M. Shearer, Computing a large refined catalog of focal mechanisms for southern California (1981-2010): Temporal stability of the style of faulting. Bull. Seismol. Soc. Am. 102, 1179–1194 (2012).
2012 | 7 | 5 | 6 | 9 | 25.76 | 36.1072 | -117.8898 | 5.3 | 1.68 | 325 | 82 | -176 | 234.44 | 86.04 | -8.02 | 4 | W. Yang, E. Hauksson, P. M. Shearer, Computing a large refined catalog of focal mechanisms for southern California (1981-2010): Temporal stability of the style of faulting. Bull. Seismol. Soc. Am. 102, 1179–1194 (2012).
2012 | 7 | 5 | 18 | 48 | 7.51 | 34.1672 | -118.168 | 16.5 | 2.13 | 35 | 34 | -33 | 153.3 | 72.27 | -119.5 | 4 | W. Yang, E. Hauksson, P. M. Shearer, Computing a large refined catalog of focal mechanisms for southern California (1981-2010): Temporal stability of the style of faulting. Bull. Seismol. Soc. Am. 102, 1179–1194 (2012).
2012 | 7 | 5 | 19 | 57 | 50.99 | 33.4128 | -116.4428 | 13.83 | 1.11 | 338 | 81 | -166 | 245.77 | 76.18 | -9.27 | 4 | W. Yang, E. Hauksson, P. M. Shearer, Computing a large refined catalog of focal mechanisms for southern California (1981-2010): Temporal stability of the style of faulting. Bull. Seismol. Soc. Am. 102, 1179–1194 (2012).
2012 | 7 | 6 | 5 | 6 | 12.33 | 33.5007 | -116.4867 | 12.93 | 2.15 | 297 | 62 | 176 | 28.88 | 86.47 | 28.06 | 4 | W. Yang, E. Hauksson, P. M. Shearer, Computing a large refined catalog of focal mechanisms for southern California (1981-2010): Temporal stability of the style of faulting. Bull. Seismol. Soc. Am. 102, 1179–1194 (2012).
2012 | 7 | 6 | 5 | 7 | 29.87 | 33.5005 | -116.4868 | 12.92 | 2.32 | 291 | 51 | 172 | 26.05 | 83.79 | 39.27 | 4 | W. Yang, E. Hauksson, P. M. Shearer, Computing a large refined catalog of focal mechanisms for southern California (1981-2010): Temporal stability of the style of faulting. Bull. Seismol. Soc. Am. 102, 1179–1194 (2012).
2012 | 7 | 6 | 14 | 19 | 10.49 | 33.4755 | -116.5742 | 7.52 | 0.9 | 153 | 80 | 162 | 246.23 | 72.28 | 10.5 | 4 | W. Yang, E. Hauksson, P. M. Shearer, Computing a large refined catalog of focal mechanisms for southern California (1981-2010): Temporal stability of the style of faulting. Bull. Seismol. Soc. Am. 102, 1179–1194 (2012).
2012 | 7 | 6 | 17 | 50 | 28.6 | 43.65 | -127.45 | 10 | 4.83 | 124 | 84 | -178 | 33.79 | 88.01 | -6 | 13 | Global CMT database: https://www.globalcmt.org
2012 | 7 | 7 | 0 | 57 | 24.88 | 33.6552 | -116.7178 | 15.84 | 1.01 | 314 | 47 | 137 | 76.46 | 60.08 | 51.89 | 4 | W. Yang, E. Hauksson, P. M. Shearer, Computing a large refined catalog of focal mechanisms for southern California (1981-2010): Temporal stability of the style of faulting. Bull. Seismol. Soc. Am. 102, 1179–1194 (2012).
2012 | 7 | 7 | 4 | 35 | 43.92 | 33.6593 | -116.7672 | 12.36 | 0.43 | 159 | 74 | -116 | 39.53 | 30.23 | -33.19 | 4 | W. Yang, E. Hauksson, P. M. Shearer, Computing a large refined catalog of focal mechanisms for southern California (1981-2010): Temporal stability of the style of faulting. Bull. Seismol. Soc. Am. 102, 1179–1194 (2012).
2012 | 7 | 7 | 4 | 53 | 21.24 | 33.703 | -116.714 | 18.11 | 0.6 | 297 | 16 | 115 | 91.12 | 75.53 | 83.09 | 4 | W. Yang, E. Hauksson, P. M. Shearer, Computing a large refined catalog of focal mechanisms for southern California (1981-2010): Temporal stability of the style of faulting. Bull. Seismol. Soc. Am. 102, 1179–1194 (2012).
2012 | 7 | 7 | 4 | 54 | 12.21 | 34.0263 | -117.2182 | 16.81 | 1.54 | 20 | 63 | -147 | 273.57 | 60.97 | -31.28 | 4 | W. Yang, E. Hauksson, P. M. Shearer, Computing a large refined catalog of focal mechanisms for southern California (1981-2010): Temporal stability of the style of faulting. Bull. Seismol. Soc. Am. 102, 1179–1194 (2012).
2012 | 7 | 7 | 6 | 10 | 0.87 | 33.4688 | -116.462 | 8.03 | 1.15 | 201 | 15 | 170 | 300.67 | 87.42 | 75.22 | 4 | W. Yang, E. Hauksson, P. M. Shearer, Computing a large refined catalog of focal mechanisms for southern California (1981-2010): Temporal stability of the style of faulting. Bull. Seismol. Soc. Am. 102, 1179–1194 (2012).
2012 | 7 | 7 | 9 | 28 | 55.55 | 34.0315 | -117.031 | 18.34 | 1.37 | 103 | 88 | 139 | 194.74 | 49.03 | 2.65 | 4 | W. Yang, E. Hauksson, P. M. Shearer, Computing a large refined catalog of focal mechanisms for southern California (1981-2010): Temporal stability of the style of faulting. Bull. Seismol. Soc. Am. 102, 1179–1194 (2012).
2012 | 7 | 7 | 10 | 14 | 31.54 | 33.685 | -116.786 | 17.52 | 1.19 | 2 | 51 | -132 | 237.05 | 54.72 | -50.43 | 4 | W. Yang, E. Hauksson, P. M. Shearer, Computing a large refined catalog of focal mechanisms for southern California (1981-2010): Temporal stability of the style of faulting. Bull. Seismol. Soc. Am. 102, 1179–1194 (2012).
2012 | 7 | 8 | 10 | 59 | 7.45 | 33.4955 | -116.5788 | 7.77 | 1.08 | 160 | 77 | 157 | 255.45 | 67.62 | 14.08 | 4 | W. Yang, E. Hauksson, P. M. Shearer, Computing a large refined catalog of focal mechanisms for southern California (1981-2010): Temporal stability of the style of faulting. Bull. Seismol. Soc. Am. 102, 1179–1194 (2012).
2012 | 7 | 8 | 11 | 13 | 37 | 52.041 | -60.863 | 11 | 3.8 | 35 | 65 | 80 | 237.65 | 26.81 | 110.42 | 17 | Moment tensors from U.S. Geological Survey Advanced National Seismic System (ANSS) Comprehensive Catalog of Earthquake Events and Products, https://www.sciencebase.gov/catalog/item/52eab950e4b0444d1ce67917
2012 | 7 | 8 | 12 | 5 | 48.51 | 39.4795 | -123.8042 | 7.47 | 4.42 | 120 | 40 | 80 | 312.96 | 50.73 | 98.29 | 3 | NCEDC, Northern California Earthquake Data Center. UC Berkeley Seismol. Lab. (2014), doi:10.7932/NCEDC.
2012 | 7 | 8 | 22 | 54 | 59.54 | 33.8597 | -118.6292 | 13.45 | 2.34 | 104 | 64 | 139 | 214.86 | 53.87 | 32.87 | 4 | W. Yang, E. Hauksson, P. M. Shearer, Computing a large refined catalog of focal mechanisms for southern California (1981-2010): Temporal stability of the style of faulting. Bull. Seismol. Soc. Am. 102, 1179–1194 (2012).
2012 | 7 | 9 | 0 | 1 | 17 | 38.834 | -122.792 | 0 | 3.9 | 36 | 61 | -53 | 158.76 | 45.69 | -137.35 | 1 | International Seismological Centre (ISC) Bulletin (http://www.isc.ac.uk/iscbulletin/search/fmechanisms/)
2012 | 7 | 9 | 1 | 22 | 28.46 | 33.702 | -116.806 | 16.5 | 1.94 | 319 | 55 | -177 | 227.28 | 87.54 | -35.04 | 4 | W. Yang, E. Hauksson, P. M. Shearer, Computing a large refined catalog of focal mechanisms for southern California (1981-2010): Temporal stability of the style of faulting. Bull. Seismol. Soc. Am. 102, 1179–1194 (2012).
2012 | 7 | 9 | 1 | 31 | 16.79 | 33.7018 | -116.8065 | 16.46 | 0.81 | 322 | 37 | 168 | 61.63 | 82.81 | 53.61 | 4 | W. Yang, E. Hauksson, P. M. Shearer, Computing a large refined catalog of focal mechanisms for southern California (1981-2010): Temporal stability of the style of faulting. Bull. Seismol. Soc. Am. 102, 1179–1194 (2012).
2012 | 7 | 9 | 19 | 23 | 25.34 | 33.1938 | -116.393 | 13.39 | 1.4 | 170 | 88 | -173 | 79.75 | 83 | -2.02 | 4 | W. Yang, E. Hauksson, P. M. Shearer, Computing a large refined catalog of focal mechanisms for southern California (1981-2010): Temporal stability of the style of faulting. Bull. Seismol. Soc. Am. 102, 1179–1194 (2012).
2012 | 7 | 10 | 2 | 37 | 12.96 | 33.468 | -116.5822 | 11.05 | 0.89 | 115 | 86 | -180 | 25 | 90 | -4 | 4 | W. Yang, E. Hauksson, P. M. Shearer, Computing a large refined catalog of focal mechanisms for southern California (1981-2010): Temporal stability of the style of faulting. Bull. Seismol. Soc. Am. 102, 1179–1194 (2012).
2012 | 7 | 10 | 7 | 27 | 3.11 | 33.287 | -116.778 | 10.65 | 0.85 | 276 | 88 | -176 | 185.86 | 86 | -2 | 4 | W. Yang, E. Hauksson, P. M. Shearer, Computing a large refined catalog of focal mechanisms for southern California (1981-2010): Temporal stability of the style of faulting. Bull. Seismol. Soc. Am. 102, 1179–1194 (2012).
2012 | 7 | 10 | 9 | 48 | 16.53 | 33.567 | -116.6082 | 15.22 | 0.86 | 304 | 46 | 163 | 45.99 | 77.86 | 45.28 | 4 | W. Yang, E. Hauksson, P. M. Shearer, Computing a large refined catalog of focal mechanisms for southern California (1981-2010): Temporal stability of the style of faulting. Bull. Seismol. Soc. Am. 102, 1179–1194 (2012).
2012 | 7 | 10 | 19 | 14 | 22.02 | 33.4683 | -116.874 | 10.52 | 2.05 | 319 | 84 | -176 | 228.58 | 86.02 | -6.01 | 4 | W. Yang, E. Hauksson, P. M. Shearer, Computing a large refined catalog of focal mechanisms for southern California (1981-2010): Temporal stability of the style of faulting. Bull. Seismol. Soc. Am. 102, 1179–1194 (2012).
2012 | 7 | 10 | 20 | 11 | 9.81 | 33.4748 | -116.5657 | 10.93 | 1.25 | 129 | 57 | -177 | 37.37 | 87.48 | -33.04 | 4 | W. Yang, E. Hauksson, P. M. Shearer, Computing a large refined catalog of focal mechanisms for southern California (1981-2010): Temporal stability of the style of faulting. Bull. Seismol. Soc. Am. 102, 1179–1194 (2012).
2012 | 7 | 10 | 22 | 11 | 27.86 | 33.3355 | -116.3642 | 9.92 | 1.12 | 323 | 85 | 172 | 53.7 | 82.03 | 5.05 | 4 | W. Yang, E. Hauksson, P. M. Shearer, Computing a large refined catalog of focal mechanisms for southern California (1981-2010): Temporal stability of the style of faulting. Bull. Seismol. Soc. Am. 102, 1179–1194 (2012).
2012 | 7 | 11 | 5 | 5 | 38.77 | 33.8277 | -116.5318 | 11.58 | 1.11 | 317 | 69 | 158 | 55.24 | 69.53 | 22.49 | 4 | W. Yang, E. Hauksson, P. M. Shearer, Computing a large refined catalog of focal mechanisms for southern California (1981-2010): Temporal stability of the style of faulting. Bull. Seismol. Soc. Am. 102, 1179–1194 (2012).
2012 | 7 | 11 | 10 | 20 | 10.18 | 33.3355 | -116.3643 | 9.94 | 0.84 | 325 | 87 | 174 | 55.32 | 84.01 | 3.02 | 4 | W. Yang, E. Hauksson, P. M. Shearer, Computing a large refined catalog of focal mechanisms for southern California (1981-2010): Temporal stability of the style of faulting. Bull. Seismol. Soc. Am. 102, 1179–1194 (2012).
2012 | 7 | 12 | 1 | 50 | 45.95 | 33.4748 | -116.5652 | 10.94 | 1.23 | 126 | 36 | 161 | 231.57 | 78.97 | 55.51 | 4 | W. Yang, E. Hauksson, P. M. Shearer, Computing a large refined catalog of focal mechanisms for southern California (1981-2010): Temporal stability of the style of faulting. Bull. Seismol. Soc. Am. 102, 1179–1194 (2012).
2012 | 7 | 12 | 3 | 53 | 43.07 | 33.421 | -116.6195 | 8.3 | 1.23 | 128 | 83 | 153 | 221.55 | 63.22 | 7.85 | 4 | W. Yang, E. Hauksson, P. M. Shearer, Computing a large refined catalog of focal mechanisms for southern California (1981-2010): Temporal stability of the style of faulting. Bull. Seismol. Soc. Am. 102, 1179–1194 (2012).
2012 | 7 | 13 | 9 | 39 | 50.67 | 34.017 | -117.1768 | 15.9 | 1.51 | 198 | 35 | -105 | 36.11 | 56.36 | -79.73 | 4 | W. Yang, E. Hauksson, P. M. Shearer, Computing a large refined catalog of focal mechanisms for southern California (1981-2010): Temporal stability of the style of faulting. Bull. Seismol. Soc. Am. 102, 1179–1194 (2012).
2012 | 7 | 13 | 16 | 47 | 13.28 | 33.6847 | -116.7862 | 17.48 | 0.85 | 16 | 58 | -106 | 224.42 | 35.39 | -66.2 | 4 | W. Yang, E. Hauksson, P. M. Shearer, Computing a large refined catalog of focal mechanisms for southern California (1981-2010): Temporal stability of the style of faulting. Bull. Seismol. Soc. Am. 102, 1179–1194 (2012).
2012 | 7 | 13 | 16 | 48 | 19.16 | 33.9843 | -116.7477 | 14.86 | 1.2 | 286 | 69 | 144 | 30.59 | 56.72 | 25.38 | 4 | W. Yang, E. Hauksson, P. M. Shearer, Computing a large refined catalog of focal mechanisms for southern California (1981-2010): Temporal stability of the style of faulting. Bull. Seismol. Soc. Am. 102, 1179–1194 (2012).
2012 | 7 | 13 | 19 | 53 | 17 | 41.9 | -111.92 | 3 | 3.65 | 170 | 53 | -106 | 15.48 | 39.85 | -69.91 | 2 | R. B. Herrmann, H. M. Benz, C. J. Ammon, Monitoring the earthquake source process in North America. Bull. Seismol. Soc. Am. 101, 2609–2625 (2011).
2012 | 7 | 14 | 1 | 34 | 20.21 | 33.7145 | -116.7635 | 17.19 | 1.73 | 11 | 40 | -156 | 262.17 | 74.84 | -52.53 | 4 | W. Yang, E. Hauksson, P. M. Shearer, Computing a large refined catalog of focal mechanisms for southern California (1981-2010): Temporal stability of the style of faulting. Bull. Seismol. Soc. Am. 102, 1179–1194 (2012).
2012 | 7 | 14 | 4 | 25 | 3.02 | 33.5672 | -116.6082 | 15.22 | 1.2 | 308 | 80 | -159 | 214.19 | 69.33 | -10.7 | 4 | W. Yang, E. Hauksson, P. M. Shearer, Computing a large refined catalog of focal mechanisms for southern California (1981-2010): Temporal stability of the style of faulting. Bull. Seismol. Soc. Am. 102, 1179–1194 (2012).
2012 | 7 | 14 | 4 | 44 | 58.24 | 33.567 | -116.6082 | 15.18 | 1.11 | 307 | 85 | -171 | 216.21 | 81.03 | -5.06 | 4 | W. Yang, E. Hauksson, P. M. Shearer, Computing a large refined catalog of focal mechanisms for southern California (1981-2010): Temporal stability of the style of faulting. Bull. Seismol. Soc. Am. 102, 1179–1194 (2012).
2012 | 7 | 15 | 4 | 48 | 28.85 | 33.7075 | -116.818 | 14.8 | 1.69 | 169 | 81 | -157 | 75.2 | 67.3 | -9.76 | 4 | W. Yang, E. Hauksson, P. M. Shearer, Computing a large refined catalog of focal mechanisms for southern California (1981-2010): Temporal stability of the style of faulting. Bull. Seismol. Soc. Am. 102, 1179–1194 (2012).
2012 | 7 | 16 | 0 | 26 | 16.25 | 33.481 | -116.445 | 13.59 | 0.41 | 141 | 84 | 141 | 235.84 | 51.25 | 7.7 | 4 | W. Yang, E. Hauksson, P. M. Shearer, Computing a large refined catalog of focal mechanisms for southern California (1981-2010): Temporal stability of the style of faulting. Bull. Seismol. Soc. Am. 102, 1179–1194 (2012).
2012 | 7 | 16 | 7 | 15 | 26.07 | 33.416 | -117.035 | 3.83 | 0.96 | 167 | 18 | -110 | 7.94 | 73.12 | -83.66 | 4 | W. Yang, E. Hauksson, P. M. Shearer, Computing a large refined catalog of focal mechanisms for southern California (1981-2010): Temporal stability of the style of faulting. Bull. Seismol. Soc. Am. 102, 1179–1194 (2012).
2012 | 7 | 16 | 13 | 51 | 42.53 | 33.2872 | -116.7775 | 10.51 | 1.13 | 294 | 86 | 177 | 24.21 | 87.01 | 4.01 | 4 | W. Yang, E. Hauksson, P. M. Shearer, Computing a large refined catalog of focal mechanisms for southern California (1981-2010): Temporal stability of the style of faulting. Bull. Seismol. Soc. Am. 102, 1179–1194 (2012).
2012 | 7 | 17 | 3 | 18 | 49.27 | 33.3872 | -116.8337 | 4.68 | 1.8 | 163 | 88 | -173 | 72.75 | 83 | -2.02 | 4 | W. Yang, E. Hauksson, P. M. Shearer, Computing a large refined catalog of focal mechanisms for southern California (1981-2010): Temporal stability of the style of faulting. Bull. Seismol. Soc. Am. 102, 1179–1194 (2012).
2012 | 7 | 17 | 7 | 44 | 26.64 | 33.6505 | -116.7295 | 13.3 | 2.02 | 312 | 89 | 144 | 42.73 | 54.01 | 1.24 | 4 | W. Yang, E. Hauksson, P. M. Shearer, Computing a large refined catalog of focal mechanisms for southern California (1981-2010): Temporal stability of the style of faulting. Bull. Seismol. Soc. Am. 102, 1179–1194 (2012).
2012 | 7 | 17 | 11 | 10 | 54.09 | 33.7177 | -116.8238 | 16.43 | 1 | 343 | 56 | -167 | 245.64 | 79.25 | -34.69 | 4 | W. Yang, E. Hauksson, P. M. Shearer, Computing a large refined catalog of focal mechanisms for southern California (1981-2010): Temporal stability of the style of faulting. Bull. Seismol. Soc. Am. 102, 1179–1194 (2012).
2012 | 7 | 17 | 22 | 15 | 33.61 | 34.4615 | -118.0133 | 9.43 | 2.02 | 316 | 72 | 114 | 80.76 | 29.68 | 38.62 | 4 | W. Yang, E. Hauksson, P. M. Shearer, Computing a large refined catalog of focal mechanisms for southern California (1981-2010): Temporal stability of the style of faulting. Bull. Seismol. Soc. Am. 102, 1179–1194 (2012).
2012 | 7 | 18 | 0 | 43 | 8.9 | 35.034 | -117.682 | 0 | 1.58 | 254 | 85 | 124 | 351.36 | 34.32 | 8.89 | 4 | W. Yang, E. Hauksson, P. M. Shearer, Computing a large refined catalog of focal mechanisms for southern California (1981-2010): Temporal stability of the style of faulting. Bull. Seismol. Soc. Am. 102, 1179–1194 (2012).
2012 | 7 | 18 | 9 | 43 | 46.38 | 34.3658 | -116.9995 | 3.43 | 1.72 | 115 | 88 | -171 | 24.68 | 81.01 | -2.02 | 4 | W. Yang, E. Hauksson, P. M. Shearer, Computing a large refined catalog of focal mechanisms for southern California (1981-2010): Temporal stability of the style of faulting. Bull. Seismol. Soc. Am. 102, 1179–1194 (2012).
2012 | 7 | 18 | 11 | 58 | 33.03 | 34.5263 | -118.8365 | 0.74 | 2.42 | 137 | 50 | -166 | 37.89 | 79.32 | -40.85 | 4 | W. Yang, E. Hauksson, P. M. Shearer, Computing a large refined catalog of focal mechanisms for southern California (1981-2010): Temporal stability of the style of faulting. Bull. Seismol. Soc. Am. 102, 1179–1194 (2012).
2012 | 7 | 18 | 13 | 21 | 59.85 | 33.356 | -116.348 | 13.1 | 1.15 | 147 | 74 | -156 | 50 | 66.98 | -17.43 | 4 | W. Yang, E. Hauksson, P. M. Shearer, Computing a large refined catalog of focal mechanisms for southern California (1981-2010): Temporal stability of the style of faulting. Bull. Seismol. Soc. Am. 102, 1179–1194 (2012).
2012 | 7 | 19 | 2 | 59 | 18.94 | 33.7027 | -116.8092 | 15.64 | 2.36 | 317 | 83 | 180 | 47 | 90 | 7 | 4 | W. Yang, E. Hauksson, P. M. Shearer, Computing a large refined catalog of focal mechanisms for southern California (1981-2010): Temporal stability of the style of faulting. Bull. Seismol. Soc. Am. 102, 1179–1194 (2012).
2012 | 7 | 19 | 3 | 0 | 41.57 | 33.7013 | -116.8078 | 15.72 | 1.08 | 214 | 34 | -108 | 55.4 | 57.87 | -78.23 | 4 | W. Yang, E. Hauksson, P. M. Shearer, Computing a large refined catalog of focal mechanisms for southern California (1981-2010): Temporal stability of the style of faulting. Bull. Seismol. Soc. Am. 102, 1179–1194 (2012).
2012 | 7 | 19 | 7 | 59 | 0.57 | 36.4862 | -120.737 | 10.14 | 3.32 | 170 | 70 | 140 | 276.01 | 52.84 | 25.41 | 3 | NCEDC, Northern California Earthquake Data Center. UC Berkeley Seismol. Lab. (2014), doi:10.7932/NCEDC.
2012 | 7 | 19 | 13 | 15 | 20.21 | 33.5107 | -116.5057 | 11.89 | 1.01 | 315 | 76 | -177 | 224.27 | 87.09 | -14.02 | 4 | W. Yang, E. Hauksson, P. M. Shearer, Computing a large refined catalog of focal mechanisms for southern California (1981-2010): Temporal stability of the style of faulting. Bull. Seismol. Soc. Am. 102, 1179–1194 (2012).
2012 | 7 | 19 | 17 | 41 | 5.73 | 33.9272 | -116.7993 | 17.06 | 1.41 | 284 | 77 | 130 | 29.01 | 41.72 | 19.76 | 4 | W. Yang, E. Hauksson, P. M. Shearer, Computing a large refined catalog of focal mechanisms for southern California (1981-2010): Temporal stability of the style of faulting. Bull. Seismol. Soc. Am. 102, 1179–1194 (2012).
2012 | 7 | 19 | 19 | 34 | 29.4 | 33.5342 | -116.7925 | 14.15 | 1.33 | 16 | 14 | 59 | 227.77 | 78.03 | 97.32 | 4 | W. Yang, E. Hauksson, P. M. Shearer, Computing a large refined catalog of focal mechanisms for southern California (1981-2010): Temporal stability of the style of faulting. Bull. Seismol. Soc. Am. 102, 1179–1194 (2012).
2012 | 7 | 19 | 22 | 19 | 12.9 | 33.9403 | -116.9833 | 16.15 | 1.25 | 178 | 63 | -162 | 79.61 | 74.02 | -28.18 | 4 | W. Yang, E. Hauksson, P. M. Shearer, Computing a large refined catalog of focal mechanisms for southern California (1981-2010): Temporal stability of the style of faulting. Bull. Seismol. Soc. Am. 102, 1179–1194 (2012).
2012 | 7 | 20 | 3 | 58 | 39.96 | 33.3363 | -116.3645 | 10.06 | 1.27 | 322 | 78 | 172 | 53.67 | 82.18 | 12.11 | 4 | W. Yang, E. Hauksson, P. M. Shearer, Computing a large refined catalog of focal mechanisms for southern California (1981-2010): Temporal stability of the style of faulting. Bull. Seismol. Soc. Am. 102, 1179–1194 (2012).
2012 | 7 | 20 | 8 | 35 | 44.09 | 33.6827 | -116.7053 | 16.52 | 0.7 | 46 | 13 | -133 | 269.74 | 80.53 | -81.05 | 4 | W. Yang, E. Hauksson, P. M. Shearer, Computing a large refined catalog of focal mechanisms for southern California (1981-2010): Temporal stability of the style of faulting. Bull. Seismol. Soc. Am. 102, 1179–1194 (2012).
2012 | 7 | 20 | 9 | 23 | 35.39 | 33.3363 | -116.3645 | 10.12 | 0.77 | 331 | 77 | 177 | 61.68 | 87.08 | 13.02 | 4 | W. Yang, E. Hauksson, P. M. Shearer, Computing a large refined catalog of focal mechanisms for southern California (1981-2010): Temporal stability of the style of faulting. Bull. Seismol. Soc. Am. 102, 1179–1194 (2012).
2012 | 7 | 20 | 11 | 20 | 18.95 | 33.4468 | -116.5813 | 10.77 | 0.85 | 359 | 51 | -93 | 183.76 | 39.1 | -86.3 | 4 | W. Yang, E. Hauksson, P. M. Shearer, Computing a large refined catalog of focal mechanisms for southern California (1981-2010): Temporal stability of the style of faulting. Bull. Seismol. Soc. Am. 102, 1179–1194 (2012).
2012 | 7 | 20 | 12 | 26 | 27.27 | 33.6392 | -116.6968 | 16.2 | 1.79 | 136 | 43 | 179 | 226.73 | 89.32 | 47 | 4 | W. Yang, E. Hauksson, P. M. Shearer, Computing a large refined catalog of focal mechanisms for southern California (1981-2010): Temporal stability of the style of faulting. Bull. Seismol. Soc. Am. 102, 1179–1194 (2012).
2012 | 7 | 20 | 16 | 9 | 43.03 | 36.1697 | -117.8653 | 4.78 | 1.78 | 155 | 73 | -166 | 60.83 | 76.62 | -17.49 | 4 | W. Yang, E. Hauksson, P. M. Shearer, Computing a large refined catalog of focal mechanisms for southern California (1981-2010): Temporal stability of the style of faulting. Bull. Seismol. Soc. Am. 102, 1179–1194 (2012).
2012 | 7 | 20 | 17 | 54 | 17.49 | 33.322 | -116.3498 | 11.72 | 1.24 | 123 | 57 | 113 | 265.07 | 39.47 | 58.97 | 4 | W. Yang, E. Hauksson, P. M. Shearer, Computing a large refined catalog of focal mechanisms for southern California (1981-2010): Temporal stability of the style of faulting. Bull. Seismol. Soc. Am. 102, 1179–1194 (2012).
2012 | 7 | 20 | 18 | 54 | 11.9 | 56.6 | -153.54 | 21.2 | 4.97 | 239 | 23 | 95 | 53.57 | 67.09 | 87.88 | 13 | Global CMT database: https://www.globalcmt.org
2012 | 7 | 21 | 1 | 52 | 1.7 | 40.38 | -125.53 | 25 | 5.17 | 188 | 84 | -4 | 278.42 | 86.02 | -173.99 | 13 | Global CMT database: https://www.globalcmt.org
2012 | 7 | 21 | 1 | 53 | 55.86 | 33.4943 | -116.5035 | 12.14 | 0.34 | 339 | 70 | -125 | 222.97 | 39.67 | -32.4 | 4 | W. Yang, E. Hauksson, P. M. Shearer, Computing a large refined catalog of focal mechanisms for southern California (1981-2010): Temporal stability of the style of faulting. Bull. Seismol. Soc. Am. 102, 1179–1194 (2012).
2012 | 7 | 21 | 4 | 20 | 21.84 | 33.4942 | -116.4923 | 11.21 | 1.53 | 130 | 52 | -171 | 34.43 | 82.92 | -38.34 | 4 | W. Yang, E. Hauksson, P. M. Shearer, Computing a large refined catalog of focal mechanisms for southern California (1981-2010): Temporal stability of the style of faulting. Bull. Seismol. Soc. Am. 102, 1179–1194 (2012).
2012 | 7 | 21 | 11 | 4 | 59.68 | 34.0053 | -116.8673 | 10.21 | 1.41 | 310 | 89 | -163 | 219.69 | 73 | -1.05 | 4 | W. Yang, E. Hauksson, P. M. Shearer, Computing a large refined catalog of focal mechanisms for southern California (1981-2010): Temporal stability of the style of faulting. Bull. Seismol. Soc. Am. 102, 1179–1194 (2012).
2012 | 7 | 21 | 21 | 16 | 48.24 | 33.633 | -116.6895 | 14.38 | 0.9 | 282 | 21 | 124 | 66.15 | 72.72 | 77.89 | 4 | W. Yang, E. Hauksson, P. M. Shearer, Computing a large refined catalog of focal mechanisms for southern California (1981-2010): Temporal stability of the style of faulting. Bull. Seismol. Soc. Am. 102, 1179–1194 (2012).
2012 | 7 | 22 | 4 | 42 | 10.31 | 33.655 | -116.7168 | 16.29 | 0.66 | 317 | 73 | 174 | 48.76 | 84.26 | 17.09 | 4 | W. Yang, E. Hauksson, P. M. Shearer, Computing a large refined catalog of focal mechanisms for southern California (1981-2010): Temporal stability of the style of faulting. Bull. Seismol. Soc. Am. 102, 1179–1194 (2012).
2012 | 7 | 22 | 8 | 59 | 59.19 | 33.6502 | -116.7303 | 12.94 | 0.24 | 338 | 84 | 110 | 84.02 | 20.85 | 17.08 | 4 | W. Yang, E. Hauksson, P. M. Shearer, Computing a large refined catalog of focal mechanisms for southern California (1981-2010): Temporal stability of the style of faulting. Bull. Seismol. Soc. Am. 102, 1179–1194 (2012).
2012 | 7 | 22 | 18 | 2 | 12 | 11.26 | -87.57 | 20.6 | 4.9 | 124 | 59 | 96 | 292.47 | 31.52 | 80.13 | 1 | International Seismological Centre (ISC) Bulletin (http://www.isc.ac.uk/iscbulletin/search/fmechanisms/)
2012 | 7 | 23 | 17 | 55 | 54.36 | 34.0933 | -116.4002 | 11.88 | 1.34 | 145 | 76 | -180 | 55 | 90 | -14 | 4 | W. Yang, E. Hauksson, P. M. Shearer, Computing a large refined catalog of focal mechanisms for southern California (1981-2010): Temporal stability of the style of faulting. Bull. Seismol. Soc. Am. 102, 1179–1194 (2012).
2012 | 7 | 24 | 5 | 25 | 28.7 | 16.27 | -98.31 | 5.4 | 5.15 | 273 | 16 | 52 | 132.1 | 77.46 | 100.01 | 13 | Global CMT database: https://www.globalcmt.org
2012 | 7 | 24 | 14 | 37 | 37.36 | 33.5517 | -116.7762 | 4.26 | 0.36 | 357 | 77 | -173 | 265.42 | 83.18 | -13.09 | 4 | W. Yang, E. Hauksson, P. M. Shearer, Computing a large refined catalog of focal mechanisms for southern California (1981-2010): Temporal stability of the style of faulting. Bull. Seismol. Soc. Am. 102, 1179–1194 (2012).
2012 | 7 | 25 | 3 | 57 | 51.55 | 33.6595 | -116.7215 | 14.57 | 0.26 | 168 | 88 | -111 | 72.81 | 21.09 | -5.57 | 4 | W. Yang, E. Hauksson, P. M. Shearer, Computing a large refined catalog of focal mechanisms for southern California (1981-2010): Temporal stability of the style of faulting. Bull. Seismol. Soc. Am. 102, 1179–1194 (2012).
2012 | 7 | 25 | 10 | 18 | 41.32 | 33.9638 | -118.4145 | 11.24 | 3.74 | 96 | 35 | 100 | 263.85 | 55.61 | 83.07 | 4 | W. Yang, E. Hauksson, P. M. Shearer, Computing a large refined catalog of focal mechanisms for southern California (1981-2010): Temporal stability of the style of faulting. Bull. Seismol. Soc. Am. 102, 1179–1194 (2012).
2012 | 7 | 25 | 12 | 27 | 28.8 | 33.9627 | -118.4142 | 11.36 | 2.33 | 81 | 36 | 82 | 270.85 | 54.4 | 95.77 | 4 | W. Yang, E. Hauksson, P. M. Shearer, Computing a large refined catalog of focal mechanisms for southern California (1981-2010): Temporal stability of the style of faulting. Bull. Seismol. Soc. Am. 102, 1179–1194 (2012).
2012 | 7 | 25 | 16 | 42 | 0.75 | 33.9953 | -116.5667 | 10.99 | 1.15 | 301 | 48 | 158 | 46.13 | 73.84 | 44.16 | 4 | W. Yang, E. Hauksson, P. M. Shearer, Computing a large refined catalog of focal mechanisms for southern California (1981-2010): Temporal stability of the style of faulting. Bull. Seismol. Soc. Am. 102, 1179–1194 (2012).
2012 | 7 | 25 | 20 | 16 | 17.66 | 33.6852 | -116.7388 | 15.99 | 0.41 | 21 | 69 | 135 | 130.72 | 48.69 | 28.5 | 4 | W. Yang, E. Hauksson, P. M. Shearer, Computing a large refined catalog of focal mechanisms for southern California (1981-2010): Temporal stability of the style of faulting. Bull. Seismol. Soc. Am. 102, 1179–1194 (2012).
2012 | 7 | 25 | 21 | 1 | 40.9 | 33.9968 | -116.9835 | 15.32 | 1.68 | 283 | 77 | -151 | 185.89 | 61.81 | -14.79 | 4 | W. Yang, E. Hauksson, P. M. Shearer, Computing a large refined catalog of focal mechanisms for southern California (1981-2010): Temporal stability of the style of faulting. Bull. Seismol. Soc. Am. 102, 1179–1194 (2012).
2012 | 7 | 26 | 4 | 20 | 28.93 | 33.2858 | -116.7783 | 10.63 | 1.35 | 289 | 82 | -178 | 198.72 | 88.02 | -8 | 4 | W. Yang, E. Hauksson, P. M. Shearer, Computing a large refined catalog of focal mechanisms for southern California (1981-2010): Temporal stability of the style of faulting. Bull. Seismol. Soc. Am. 102, 1179–1194 (2012).
2012 | 7 | 26 | 18 | 44 | 28.44 | 33.4802 | -116.4417 | 12.94 | 0.33 | 150 | 84 | 154 | 242.92 | 64.15 | 6.67 | 4 | W. Yang, E. Hauksson, P. M. Shearer, Computing a large refined catalog of focal mechanisms for southern California (1981-2010): Temporal stability of the style of faulting. Bull. Seismol. Soc. Am. 102, 1179–1194 (2012).
2012 | 7 | 27 | 10 | 54 | 36.38 | 33.4475 | -116.582 | 10.7 | 0.47 | 354 | 43 | -92 | 176.73 | 47.03 | -88.14 | 4 | W. Yang, E. Hauksson, P. M. Shearer, Computing a large refined catalog of focal mechanisms for southern California (1981-2010): Temporal stability of the style of faulting. Bull. Seismol. Soc. Am. 102, 1179–1194 (2012).
2012 | 7 | 27 | 19 | 40 | 48.69 | 34.526 | -118.1543 | 10.33 | 1.62 | 145 | 51 | 114 | 289.72 | 44.77 | 63.33 | 4 | W. Yang, E. Hauksson, P. M. Shearer, Computing a large refined catalog of focal mechanisms for southern California (1981-2010): Temporal stability of the style of faulting. Bull. Seismol. Soc. Am. 102, 1179–1194 (2012).
2012 | 7 | 28 | 1 | 26 | 16.26 | 33.9113 | -116.77 | 17.48 | 2.63 | 296 | 48 | 159 | 40.41 | 74.55 | 43.96 | 4 | W. Yang, E. Hauksson, P. M. Shearer, Computing a large refined catalog of focal mechanisms for southern California (1981-2010): Temporal stability of the style of faulting. Bull. Seismol. Soc. Am. 102, 1179–1194 (2012).
2012 | 7 | 28 | 6 | 21 | 18.48 | 33.9585 | -116.796 | 17.18 | 1.4 | 322 | 85 | -178 | 231.83 | 88.01 | -5 | 4 | W. Yang, E. Hauksson, P. M. Shearer, Computing a large refined catalog of focal mechanisms for southern California (1981-2010): Temporal stability of the style of faulting. Bull. Seismol. Soc. Am. 102, 1179–1194 (2012).
2012 | 7 | 28 | 7 | 21 | 45.8 | 33.3568 | -116.2707 | 11.66 | 1.08 | 290 | 81 | 177 | 20.47 | 87.04 | 9.01 | 4 | W. Yang, E. Hauksson, P. M. Shearer, Computing a large refined catalog of focal mechanisms for southern California (1981-2010): Temporal stability of the style of faulting. Bull. Seismol. Soc. Am. 102, 1179–1194 (2012).
2012 | 7 | 28 | 8 | 23 | 34.64 | 33.5822 | -116.8063 | 7.9 | 0.59 | 342 | 86 | -157 | 250.3 | 67.06 | -4.34 | 4 | W. Yang, E. Hauksson, P. M. Shearer, Computing a large refined catalog of focal mechanisms for southern California (1981-2010): Temporal stability of the style of faulting. Bull. Seismol. Soc. Am. 102, 1179–1194 (2012).
2012 | 7 | 28 | 10 | 49 | 29.46 | 34.2768 | -117.048 | 4.33 | 1.24 | 299 | 65 | -176 | 207.31 | 86.38 | -25.05 | 4 | W. Yang, E. Hauksson, P. M. Shearer, Computing a large refined catalog of focal mechanisms for southern California (1981-2010): Temporal stability of the style of faulting. Bull. Seismol. Soc. Am. 102, 1179–1194 (2012).
2012 | 7 | 28 | 21 | 41 | 24 | 33.654 | -116.727 | 13.68 | 1.23 | 133 | 90 | -148 | 43 | 58 | 0 | 4 | W. Yang, E. Hauksson, P. M. Shearer, Computing a large refined catalog of focal mechanisms for southern California (1981-2010): Temporal stability of the style of faulting. Bull. Seismol. Soc. Am. 102, 1179–1194 (2012).
2012 | 7 | 29 | 2 | 38 | 26.07 | 33.6367 | -116.6968 | 14.27 | 1.03 | 316 | 41 | 147 | 72.11 | 69.06 | 53.91 | 4 | W. Yang, E. Hauksson, P. M. Shearer, Computing a large refined catalog of focal mechanisms for southern California (1981-2010): Temporal stability of the style of faulting. Bull. Seismol. Soc. Am. 102, 1179–1194 (2012).
2012 | 7 | 29 | 12 | 22 | 11.8 | 14.19 | -92.29 | 18 | 5.83 | 287 | 28 | 72 | 127.2 | 63.48 | 99.33 | 13 | Global CMT database: https://www.globalcmt.org
2012 | 7 | 29 | 16 | 48 | 9.87 | 33.4998 | -116.4983 | 12.99 | 1.26 | 19 | 31 | -115 | 227.55 | 62.17 | -75.75 | 4 | W. Yang, E. Hauksson, P. M. Shearer, Computing a large refined catalog of focal mechanisms for southern California (1981-2010): Temporal stability of the style of faulting. Bull. Seismol. Soc. Am. 102, 1179–1194 (2012).
2012 | 7 | 29 | 23 | 10 | 31 | 16.06 | -97.741 | 10 | 4.2 | 28 | 38 | -158 | 280.34 | 76.67 | -54.08 | 17 | Moment tensors from U.S. Geological Survey Advanced National Seismic System (ANSS) Comprehensive Catalog of Earthquake Events and Products, https://www.sciencebase.gov/catalog/item/52eab950e4b0444d1ce67917
2012 | 7 | 30 | 1 | 44 | 20 | 33.9615 | -116.782 | 18.36 | 1.28 | 291 | 68 | 140 | 38.45 | 53.42 | 27.81 | 4 | W. Yang, E. Hauksson, P. M. Shearer, Computing a large refined catalog of focal mechanisms for southern California (1981-2010): Temporal stability of the style of faulting. Bull. Seismol. Soc. Am. 102, 1179–1194 (2012).
2012 | 7 | 30 | 7 | 45 | 22.06 | 33.5153 | -116.5533 | 11.53 | 0.73 | 141 | 89 | 166 | 231.25 | 76 | 1.03 | 4 | W. Yang, E. Hauksson, P. M. Shearer, Computing a large refined catalog of focal mechanisms for southern California (1981-2010): Temporal stability of the style of faulting. Bull. Seismol. Soc. Am. 102, 1179–1194 (2012).
2012 | 7 | 30 | 8 | 6 | 58.32 | 33.5152 | -116.553 | 11.53 | 0.92 | 317 | 89 | -161 | 226.66 | 71 | -1.06 | 4 | W. Yang, E. Hauksson, P. M. Shearer, Computing a large refined catalog of focal mechanisms for southern California (1981-2010): Temporal stability of the style of faulting. Bull. Seismol. Soc. Am. 102, 1179–1194 (2012).
2012 | 7 | 30 | 14 | 25 | 48.98 | 33.6447 | -116.7492 | 15.1 | 1.71 | 264 | 32 | 121 | 48.68 | 62.98 | 72.16 | 4 | W. Yang, E. Hauksson, P. M. Shearer, Computing a large refined catalog of focal mechanisms for southern California (1981-2010): Temporal stability of the style of faulting. Bull. Seismol. Soc. Am. 102, 1179–1194 (2012).
2012 | 7 | 30 | 22 | 15 | 40.37 | 36.172 | -118.0615 | 2.19 | 2.62 | 138 | 73 | -159 | 41.6 | 69.96 | -18.13 | 4 | W. Yang, E. Hauksson, P. M. Shearer, Computing a large refined catalog of focal mechanisms for southern California (1981-2010): Temporal stability of the style of faulting. Bull. Seismol. Soc. Am. 102, 1179–1194 (2012).
2012 | 7 | 31 | 3 | 45 | 48.42 | 33.5283 | -116.7352 | 3.83 | 0.67 | 340 | 79 | -177 | 249.43 | 87.06 | -11.01 | 4 | W. Yang, E. Hauksson, P. M. Shearer, Computing a large refined catalog of focal mechanisms for southern California (1981-2010): Temporal stability of the style of faulting. Bull. Seismol. Soc. Am. 102, 1179–1194 (2012).
2012 | 7 | 31 | 4 | 22 | 26.99 | 33.4663 | -116.4997 | 12.13 | 1.19 | 146 | 80 | 178 | 236.35 | 88.03 | 10.01 | 4 | W. Yang, E. Hauksson, P. M. Shearer, Computing a large refined catalog of focal mechanisms for southern California (1981-2010): Temporal stability of the style of faulting. Bull. Seismol. Soc. Am. 102, 1179–1194 (2012).
2012 | 7 | 31 | 9 | 14 | 8.21 | 33.6603 | -116.7058 | 17.22 | 1.09 | 59 | 30 | 27 | 305.19 | 76.88 | 117.22 | 4 | W. Yang, E. Hauksson, P. M. Shearer, Computing a large refined catalog of focal mechanisms for southern California (1981-2010): Temporal stability of the style of faulting. Bull. Seismol. Soc. Am. 102, 1179–1194 (2012).
2012 | 7 | 31 | 10 | 27 | 28 | 39.01 | -111.44 | 2 | 3.9 | 20 | 80 | -70 | 135.51 | 22.27 | -152.73 | 2 | R. B. Herrmann, H. M. Benz, C. J. Ammon, Monitoring the earthquake source process in North America. Bull. Seismol. Soc. Am. 101, 2609–2625 (2011).
2012 | 7 | 31 | 11 | 56 | 47.53 | 33.4923 | -116.4725 | 4.59 | 1.37 | 104 | 66 | 161 | 201.97 | 72.7 | 25.21 | 4 | W. Yang, E. Hauksson, P. M. Shearer, Computing a large refined catalog of focal mechanisms for southern California (1981-2010): Temporal stability of the style of faulting. Bull. Seismol. Soc. Am. 102, 1179–1194 (2012).
2012 | 7 | 31 | 18 | 28 | 5.63 | 33.5092 | -116.5573 | 10.46 | 0.33 | 167 | 86 | 130 | 261.75 | 40.17 | 6.21 | 4 | W. Yang, E. Hauksson, P. M. Shearer, Computing a large refined catalog of focal mechanisms for southern California (1981-2010): Temporal stability of the style of faulting. Bull. Seismol. Soc. Am. 102, 1179–1194 (2012).
2012 | 8 | 1 | 9 | 4 | 23.46 | 33.6483 | -116.6833 | 13.91 | 0.25 | 66 | 85 | 74 | 319.09 | 16.74 | 162.39 | 4 | W. Yang, E. Hauksson, P. M. Shearer, Computing a large refined catalog of focal mechanisms for southern California (1981-2010): Temporal stability of the style of faulting. Bull. Seismol. Soc. Am. 102, 1179–1194 (2012).
2012 | 8 | 1 | 9 | 59 | 30.97 | 33.6702 | -116.7457 | 15.77 | 0.74 | 99 | 14 | -91 | 280.03 | 76 | -89.75 | 4 | W. Yang, E. Hauksson, P. M. Shearer, Computing a large refined catalog of focal mechanisms for southern California (1981-2010): Temporal stability of the style of faulting. Bull. Seismol. Soc. Am. 102, 1179–1194 (2012).
2012 | 8 | 1 | 13 | 1 | 58.16 | 33.6265 | -116.7842 | 16.56 | 0.41 | 88 | 65 | 59 | 322.88 | 39.03 | 137.84 | 4 | W. Yang, E. Hauksson, P. M. Shearer, Computing a large refined catalog of focal mechanisms for southern California (1981-2010): Temporal stability of the style of faulting. Bull. Seismol. Soc. Am. 102, 1179–1194 (2012).
2012 | 8 | 1 | 14 | 29 | 6.44 | 33.627 | -116.7848 | 16.69 | 1.95 | 295 | 42 | 155 | 44.11 | 73.57 | 50.78 | 4 | W. Yang, E. Hauksson, P. M. Shearer, Computing a large refined catalog of focal mechanisms for southern California (1981-2010): Temporal stability of the style of faulting. Bull. Seismol. Soc. Am. 102, 1179–1194 (2012).
2012 | 8 | 1 | 22 | 26 | 29.01 | 33.483 | -116.5568 | 12.15 | 1.81 | 139 | 76 | 171 | 231.19 | 81.27 | 14.17 | 4 | W. Yang, E. Hauksson, P. M. Shearer, Computing a large refined catalog of focal mechanisms for southern California (1981-2010): Temporal stability of the style of faulting. Bull. Seismol. Soc. Am. 102, 1179–1194 (2012).
2012 | 8 | 1 | 22 | 33 | 25.46 | 33.4858 | -116.5593 | 12.25 | 1.04 | 136 | 68 | 172 | 229.01 | 82.59 | 22.2 | 4 | W. Yang, E. Hauksson, P. M. Shearer, Computing a large refined catalog of focal mechanisms for southern California (1981-2010): Temporal stability of the style of faulting. Bull. Seismol. Soc. Am. 102, 1179–1194 (2012).
2012 | 8 | 2 | 1 | 5 | 51.39 | 34.2468 | -116.4368 | 4.49 | 2.2 | 190 | 43 | -129 | 57.91 | 57.99 | -59.59 | 4 | W. Yang, E. Hauksson, P. M. Shearer, Computing a large refined catalog of focal mechanisms for southern California (1981-2010): Temporal stability of the style of faulting. Bull. Seismol. Soc. Am. 102, 1179–1194 (2012).
2012 | 8 | 2 | 1 | 37 | 12.15 | 33.4558 | -116.4197 | 11.84 | 0.77 | 148 | 78 | 176 | 238.83 | 86.09 | 12.03 | 4 | W. Yang, E. Hauksson, P. M. Shearer, Computing a large refined catalog of focal mechanisms for southern California (1981-2010): Temporal stability of the style of faulting. Bull. Seismol. Soc. Am. 102, 1179–1194 (2012).
2012 | 8 | 2 | 3 | 23 | 45.43 | 33.5005 | -116.496 | 13.24 | 1.35 | 303 | 48 | 170 | 39.73 | 82.59 | 42.44 | 4 | W. Yang, E. Hauksson, P. M. Shearer, Computing a large refined catalog of focal mechanisms for southern California (1981-2010): Temporal stability of the style of faulting. Bull. Seismol. Soc. Am. 102, 1179–1194 (2012).
2012 | 8 | 2 | 3 | 53 | 17.53 | 33.576 | -116.6432 | 14.53 | 0.67 | 272 | 41 | 133 | 40.98 | 61.33 | 59.34 | 4 | W. Yang, E. Hauksson, P. M. Shearer, Computing a large refined catalog of focal mechanisms for southern California (1981-2010): Temporal stability of the style of faulting. Bull. Seismol. Soc. Am. 102, 1179–1194 (2012).
2012 | 8 | 2 | 9 | 53 | 39.18 | 33.908 | -118.341 | 13.2 | 2.05 | 154 | 45 | 140 | 274.68 | 62.97 | 52.55 | 4 | W. Yang, E. Hauksson, P. M. Shearer, Computing a large refined catalog of focal mechanisms for southern California (1981-2010): Temporal stability of the style of faulting. Bull. Seismol. Soc. Am. 102, 1179–1194 (2012).
2012 | 8 | 2 | 11 | 13 | 26.25 | 34.0345 | -116.7943 | 13.68 | 0.8 | 295 | 62 | 171 | 29.25 | 82.06 | 28.3 | 4 | W. Yang, E. Hauksson, P. M. Shearer, Computing a large refined catalog of focal mechanisms for southern California (1981-2010): Temporal stability of the style of faulting. Bull. Seismol. Soc. Am. 102, 1179–1194 (2012).
2012 | 8 | 2 | 18 | 50 | 52.44 | 35.5352 | -118.4045 | 3.73 | 2.5 | 109 | 58 | 172 | 203.26 | 83.22 | 32.25 | 4 | W. Yang, E. Hauksson, P. M. Shearer, Computing a large refined catalog of focal mechanisms for southern California (1981-2010): Temporal stability of the style of faulting. Bull. Seismol. Soc. Am. 102, 1179–1194 (2012).
2012 | 8 | 2 | 21 | 35 | 15 | 35.537 | -118.404 | 3.68 | 1.5 | 93 | 58 | 169 | 188.88 | 80.69 | 32.48 | 4 | W. Yang, E. Hauksson, P. M. Shearer, Computing a large refined catalog of focal mechanisms for southern California (1981-2010): Temporal stability of the style of faulting. Bull. Seismol. Soc. Am. 102, 1179–1194 (2012).
2012 | 8 | 2 | 22 | 13 | 18.6 | 25 | -109.39 | 10 | 5.01 | 41 | 75 | -2 | 131.52 | 88.07 | -164.99 | 13 | Global CMT database: https://www.globalcmt.org
2012 | 8 | 2 | 23 | 33 | 3.18 | 35.5357 | -118.4043 | 3.77 | 2.92 | 111 | 68 | 165 | 206.73 | 76.12 | 22.7 | 4 | W. Yang, E. Hauksson, P. M. Shearer, Computing a large refined catalog of focal mechanisms for southern California (1981-2010): Temporal stability of the style of faulting. Bull. Seismol. Soc. Am. 102, 1179–1194 (2012).
2012 | 8 | 3 | 1 | 44 | 11.09 | 35.5338 | -118.4053 | 3.71 | 1.46 | 92 | 39 | 178 | 183.55 | 88.74 | 51.02 | 4 | W. Yang, E. Hauksson, P. M. Shearer, Computing a large refined catalog of focal mechanisms for southern California (1981-2010): Temporal stability of the style of faulting. Bull. Seismol. Soc. Am. 102, 1179–1194 (2012).
2012 | 8 | 3 | 1 | 46 | 36.71 | 35.5335 | -118.4053 | 3.7 | 2.6 | 102 | 59 | -178 | 10.97 | 88.29 | -31.02 | 4 | W. Yang, E. Hauksson, P. M. Shearer, Computing a large refined catalog of focal mechanisms for southern California (1981-2010): Temporal stability of the style of faulting. Bull. Seismol. Soc. Am. 102, 1179–1194 (2012).
2012 | 8 | 3 | 4 | 22 | 1.83 | 33.6802 | -116.7515 | 14.19 | 0.81 | 289 | 24 | 92 | 106.81 | 66.02 | 89.11 | 4 | W. Yang, E. Hauksson, P. M. Shearer, Computing a large refined catalog of focal mechanisms for southern California (1981-2010): Temporal stability of the style of faulting. Bull. Seismol. Soc. Am. 102, 1179–1194 (2012).
2012 | 8 | 3 | 12 | 25 | 44.22 | 33.4665 | -116.513 | 13.41 | 0.84 | 151 | 79 | -170 | 59.07 | 80.19 | -11.17 | 4 | W. Yang, E. Hauksson, P. M. Shearer, Computing a large refined catalog of focal mechanisms for southern California (1981-2010): Temporal stability of the style of faulting. Bull. Seismol. Soc. Am. 102, 1179–1194 (2012).
2012 | 8 | 3 | 14 | 57 | 59.9 | 57.15 | -157.67 | 2.4 | 4.8 | 93 | 50 | 129 | 221.44 | 53.46 | 53.13 | 13 | Global CMT database: https://www.globalcmt.org
2012 | 8 | 3 | 18 | 30 | 1 | 38.7777 | -122.721 | 1.269 | 3.25 | 325 | 25 | -130 | 187.79 | 71.11 | -73.31 | 17 | Moment tensors from U.S. Geological Survey Advanced National Seismic System (ANSS) Comprehensive Catalog of Earthquake Events and Products, https://www.sciencebase.gov/catalog/item/52eab950e4b0444d1ce67917
2012 | 8 | 4 | 7 | 57 | 29.15 | 33.3728 | -116.4107 | 9.34 | 1.34 | 331 | 83 | -168 | 239.52 | 78.09 | -7.15 | 4 | W. Yang, E. Hauksson, P. M. Shearer, Computing a large refined catalog of focal mechanisms for southern California (1981-2010): Temporal stability of the style of faulting. Bull. Seismol. Soc. Am. 102, 1179–1194 (2012).
2012 | 8 | 4 | 8 | 44 | 6.97 | 33.7052 | -116.7208 | 17.78 | 1.27 | 311 | 40 | 170 | 48.69 | 83.59 | 50.43 | 4 | W. Yang, E. Hauksson, P. M. Shearer, Computing a large refined catalog of focal mechanisms for southern California (1981-2010): Temporal stability of the style of faulting. Bull. Seismol. Soc. Am. 102, 1179–1194 (2012).
2012 | 8 | 4 | 9 | 17 | 48.8 | 35.5342 | -118.4052 | 3.73 | 2.97 | 108 | 70 | -168 | 13.84 | 78.73 | -20.41 | 4 | W. Yang, E. Hauksson, P. M. Shearer, Computing a large refined catalog of focal mechanisms for southern California (1981-2010): Temporal stability of the style of faulting. Bull. Seismol. Soc. Am. 102, 1179–1194 (2012).
2012 | 8 | 4 | 14 | 49 | 33.15 | 35.5328 | -118.4055 | 3.76 | 1.74 | 94 | 39 | 170 | 191.8 | 83.73 | 51.43 | 4 | W. Yang, E. Hauksson, P. M. Shearer, Computing a large refined catalog of focal mechanisms for southern California (1981-2010): Temporal stability of the style of faulting. Bull. Seismol. Soc. Am. 102, 1179–1194 (2012).
2012 | 8 | 4 | 22 | 14 | 51.35 | 33.6935 | -116.7382 | 15.52 | 0.85 | 14 | 48 | -125 | 240.3 | 52.5 | -57.5 | 4 | W. Yang, E. Hauksson, P. M. Shearer, Computing a large refined catalog of focal mechanisms for southern California (1981-2010): Temporal stability of the style of faulting. Bull. Seismol. Soc. Am. 102, 1179–1194 (2012).
2012 | 8 | 5 | 2 | 56 | 17.6 | 33.6503 | -116.7305 | 12.98 | 0.5 | 295 | 45 | 115 | 81.6 | 50.14 | 67.09 | 4 | W. Yang, E. Hauksson, P. M. Shearer, Computing a large refined catalog of focal mechanisms for southern California (1981-2010): Temporal stability of the style of faulting. Bull. Seismol. Soc. Am. 102, 1179–1194 (2012).
2012 | 8 | 5 | 12 | 0 | 30.56 | 33.6727 | -116.7233 | 15.02 | 0.33 | 353 | 29 | -159 | 244.44 | 79.99 | -62.64 | 4 | W. Yang, E. Hauksson, P. M. Shearer, Computing a large refined catalog of focal mechanisms for southern California (1981-2010): Temporal stability of the style of faulting. Bull. Seismol. Soc. Am. 102, 1179–1194 (2012).
2012 | 8 | 5 | 16 | 12 | 1.63 | 33.4848 | -116.5067 | 11.95 | 0.29 | 230 | 43 | 70 | 76.46 | 50.14 | 107.69 | 4 | W. Yang, E. Hauksson, P. M. Shearer, Computing a large refined catalog of focal mechanisms for southern California (1981-2010): Temporal stability of the style of faulting. Bull. Seismol. Soc. Am. 102, 1179–1194 (2012).
2012 | 8 | 5 | 16 | 30 | 33.09 | 33.3768 | -116.4 | 11.19 | 0.95 | 336 | 71 | -159 | 238.88 | 70.19 | -20.25 | 4 | W. Yang, E. Hauksson, P. M. Shearer, Computing a large refined catalog of focal mechanisms for southern California (1981-2010): Temporal stability of the style of faulting. Bull. Seismol. Soc. Am. 102, 1179–1194 (2012).
2012 | 8 | 6 | 7 | 35 | 49 | 35.9498 | -120.5028 | 11.004 | 4.45 | 145 | 85 | -180 | 55 | 90 | -5 | 17 | Moment tensors from U.S. Geological Survey Advanced National Seismic System (ANSS) Comprehensive Catalog of Earthquake Events and Products, https://www.sciencebase.gov/catalog/item/52eab950e4b0444d1ce67917
2012 | 8 | 7 | 5 | 7 | 15 | 44.75 | -111.1 | 9 | 3.12 | 67 | 74 | -143 | 325.27 | 54.65 | -19.75 | 2 | R. B. Herrmann, H. M. Benz, C. J. Ammon, Monitoring the earthquake source process in North America. Bull. Seismol. Soc. Am. 101, 2609–2625 (2011).
2012 | 8 | 7 | 9 | 54 | 22.21 | 33.5743 | -116.7273 | 11.01 | 0.47 | 150 | 89 | -174 | 59.89 | 84 | -1.01 | 4 | W. Yang, E. Hauksson, P. M. Shearer, Computing a large refined catalog of focal mechanisms for southern California (1981-2010): Temporal stability of the style of faulting. Bull. Seismol. Soc. Am. 102, 1179–1194 (2012).
2012 | 8 | 7 | 10 | 24 | 57 | 63.34 | -145.18 | 12 | 4.18 | 265 | 65 | 70 | 125.74 | 31.61 | 126.26 | 2 | R. B. Herrmann, H. M. Benz, C. J. Ammon, Monitoring the earthquake source process in North America. Bull. Seismol. Soc. Am. 101, 2609–2625 (2011).
2012 | 8 | 7 | 10 | 42 | 0.84 | 33.5742 | -116.7273 | 11.05 | 0.88 | 350 | 64 | -147 | 244.11 | 60.69 | -30.18 | 4 | W. Yang, E. Hauksson, P. M. Shearer, Computing a large refined catalog of focal mechanisms for southern California (1981-2010): Temporal stability of the style of faulting. Bull. Seismol. Soc. Am. 102, 1179–1194 (2012).
2012 | 8 | 7 | 14 | 48 | 7.07 | 34.0728 | -117.2638 | 17.98 | 1.52 | 34 | 48 | -112 | 245.12 | 46.45 | -67.41 | 4 | W. Yang, E. Hauksson, P. M. Shearer, Computing a large refined catalog of focal mechanisms for southern California (1981-2010): Temporal stability of the style of faulting. Bull. Seismol. Soc. Am. 102, 1179–1194 (2012).
2012 | 8 | 8 | 9 | 2 | 5.17 | 33.9108 | -117.793 | 9.26 | 1.34 | 105 | 78 | 173 | 196.46 | 83.15 | 12.09 | 4 | W. Yang, E. Hauksson, P. M. Shearer, Computing a large refined catalog of focal mechanisms for southern California (1981-2010): Temporal stability of the style of faulting. Bull. Seismol. Soc. Am. 102, 1179–1194 (2012).
2012 | 8 | 8 | 17 | 45 | 33.3 | 44.45 | -128.62 | 10 | 5.27 | 25 | 87 | -2 | 115.1 | 88 | -177 | 13 | Global CMT database: https://www.globalcmt.org
2012 | 8 | 8 | 19 | 49 | 33.11 | 33.5818 | -116.8062 | 7.91 | 0.61 | 166 | 90 | 171 | 256 | 81 | 0 | 4 | W. Yang, E. Hauksson, P. M. Shearer, Computing a large refined catalog of focal mechanisms for southern California (1981-2010): Temporal stability of the style of faulting. Bull. Seismol. Soc. Am. 102, 1179–1194 (2012).
2012 | 8 | 9 | 2 | 34 | 41 | 19.946 | -109.332 | 10 | 5.6 | 214 | 79 | 11 | 121.88 | 79.2 | 168.8 | 17 | Moment tensors from U.S. Geological Survey Advanced National Seismic System (ANSS) Comprehensive Catalog of Earthquake Events and Products, https://www.sciencebase.gov/catalog/item/52eab950e4b0444d1ce67917
2012 | 8 | 9 | 4 | 18 | 17 | 44.29 | -129.85 | 18.2 | 4.8 | 29 | 74 | -4 | 120.1 | 86.16 | -163.96 | 1 | International Seismological Centre (ISC) Bulletin (http://www.isc.ac.uk/iscbulletin/search/fmechanisms/)
2012 | 8 | 9 | 15 | 24 | 26.71 | 40.7633 | -125.1967 | 24.56 | 4.38 | 270 | 90 | -90 | 45 | 0 | -135 | 3 | NCEDC, Northern California Earthquake Data Center. UC Berkeley Seismol. Lab. (2014), doi:10.7932/NCEDC.
2012 | 8 | 9 | 16 | 43 | 24 | 60.352 | -147.5409 | 0.7 | 4.8 | 188 | 66 | -112 | 52.81 | 32.11 | -49.92 | 17 | Moment tensors from U.S. Geological Survey Advanced National Seismic System (ANSS) Comprehensive Catalog of Earthquake Events and Products, https://www.sciencebase.gov/catalog/item/52eab950e4b0444d1ce67917
2012 | 8 | 9 | 17 | 15 | 12.99 | 33.9072 | -117.7862 | 8.77 | 1.31 | 138 | 69 | -179 | 47.64 | 89.07 | -21 | 4 | W. Yang, E. Hauksson, P. M. Shearer, Computing a large refined catalog of focal mechanisms for southern California (1981-2010): Temporal stability of the style of faulting. Bull. Seismol. Soc. Am. 102, 1179–1194 (2012).
2012 | 8 | 9 | 17 | 41 | 41.3 | 33.6877 | -116.7882 | 17.04 | 1.01 | 154 | 79 | 163 | 247.34 | 73.32 | 11.49 | 4 | W. Yang, E. Hauksson, P. M. Shearer, Computing a large refined catalog of focal mechanisms for southern California (1981-2010): Temporal stability of the style of faulting. Bull. Seismol. Soc. Am. 102, 1179–1194 (2012).
2012 | 8 | 9 | 20 | 45 | 48.62 | 33.985 | -116.7973 | 19.66 | 1.93 | 325 | 48 | -179 | 234.33 | 89.26 | -42 | 4 | W. Yang, E. Hauksson, P. M. Shearer, Computing a large refined catalog of focal mechanisms for southern California (1981-2010): Temporal stability of the style of faulting. Bull. Seismol. Soc. Am. 102, 1179–1194 (2012).
2012 | 8 | 10 | 2 | 51 | 59.88 | 33.6678 | -116.6978 | 15.44 | 0.63 | 300 | 7 | 148 | 61.81 | 86.3 | 84.06 | 4 | W. Yang, E. Hauksson, P. M. Shearer, Computing a large refined catalog of focal mechanisms for southern California (1981-2010): Temporal stability of the style of faulting. Bull. Seismol. Soc. Am. 102, 1179–1194 (2012).
2012 | 8 | 10 | 6 | 44 | 21.98 | 35.5358 | -118.4038 | 3.89 | 1.61 | 351 | 62 | -111 | 210.27 | 34.48 | -56.02 | 4 | W. Yang, E. Hauksson, P. M. Shearer, Computing a large refined catalog of focal mechanisms for southern California (1981-2010): Temporal stability of the style of faulting. Bull. Seismol. Soc. Am. 102, 1179–1194 (2012).
2012 | 8 | 10 | 6 | 57 | 23 | 68.271 | -136.294 | 20 | 4 | 132 | 39 | 105 | 292.98 | 52.56 | 78.16 | 17 | Moment tensors from U.S. Geological Survey Advanced National Seismic System (ANSS) Comprehensive Catalog of Earthquake Events and Products, https://www.sciencebase.gov/catalog/item/52eab950e4b0444d1ce67917
2012 | 8 | 10 | 8 | 5 | 34.96 | 37.3273 | -118.391 | 12.05 | 3.49 | 150 | 55 | -170 | 54.22 | 81.82 | -35.41 | 3 | NCEDC, Northern California Earthquake Data Center. UC Berkeley Seismol. Lab. (2014), doi:10.7932/NCEDC.
2012 | 8 | 10 | 11 | 26 | 12.08 | 33.4902 | -116.766 | 7.82 | 0.95 | 335 | 83 | 178 | 65.24 | 88.01 | 7 | 4 | W. Yang, E. Hauksson, P. M. Shearer, Computing a large refined catalog of focal mechanisms for southern California (1981-2010): Temporal stability of the style of faulting. Bull. Seismol. Soc. Am. 102, 1179–1194 (2012).
2012 | 8 | 10 | 18 | 37 | 43 | 52.633 | -167.421 | 13 | 6.2 | 61 | 74 | 94 | 226.76 | 16.48 | 76.33 | 17 | Moment tensors from U.S. Geological Survey Advanced National Seismic System (ANSS) Comprehensive Catalog of Earthquake Events and Products, https://www.sciencebase.gov/catalog/item/52eab950e4b0444d1ce67917
2012 | 8 | 10 | 23 | 26 | 37.42 | 33.9955 | -117.057 | 16.66 | 2.44 | 172 | 83 | 157 | 264.96 | 67.18 | 7.6 | 4 | W. Yang, E. Hauksson, P. M. Shearer, Computing a large refined catalog of focal mechanisms for southern California (1981-2010): Temporal stability of the style of faulting. Bull. Seismol. Soc. Am. 102, 1179–1194 (2012).
2012 | 8 | 11 | 3 | 58 | 17.4 | 33.4772 | -116.5075 | 12.88 | 0.8 | 224 | 45 | -55 | 359.28 | 54.6 | -119.84 | 4 | W. Yang, E. Hauksson, P. M. Shearer, Computing a large refined catalog of focal mechanisms for southern California (1981-2010): Temporal stability of the style of faulting. Bull. Seismol. Soc. Am. 102, 1179–1194 (2012).
2012 | 8 | 11 | 6 | 42 | 8.2 | 33.4688 | -116.491 | 13.39 | 0.9 | 343 | 70 | -156 | 244.34 | 67.53 | -21.72 | 4 | W. Yang, E. Hauksson, P. M. Shearer, Computing a large refined catalog of focal mechanisms for southern California (1981-2010): Temporal stability of the style of faulting. Bull. Seismol. Soc. Am. 102, 1179–1194 (2012).
2012 | 8 | 11 | 10 | 23 | 2.39 | 33.3987 | -116.6825 | 10.72 | 0.8 | 302 | 72 | 176 | 33.24 | 86.2 | 18.04 | 4 | W. Yang, E. Hauksson, P. M. Shearer, Computing a large refined catalog of focal mechanisms for southern California (1981-2010): Temporal stability of the style of faulting. Bull. Seismol. Soc. Am. 102, 1179–1194 (2012).
2012 | 8 | 11 | 17 | 6 | 14.18 | 34.3243 | -116.765 | 3.93 | 1.7 | 321 | 77 | -173 | 229.42 | 83.18 | -13.09 | 4 | W. Yang, E. Hauksson, P. M. Shearer, Computing a large refined catalog of focal mechanisms for southern California (1981-2010): Temporal stability of the style of faulting. Bull. Seismol. Soc. Am. 102, 1179–1194 (2012).
2012 | 8 | 12 | 1 | 4 | 9.26 | 33.7175 | -116.7713 | 16.51 | 2.07 | 312 | 40 | -169 | 213.53 | 82.95 | -50.52 | 4 | W. Yang, E. Hauksson, P. M. Shearer, Computing a large refined catalog of focal mechanisms for southern California (1981-2010): Temporal stability of the style of faulting. Bull. Seismol. Soc. Am. 102, 1179–1194 (2012).
2012 | 8 | 12 | 6 | 19 | 32.34 | 33.6493 | -116.748 | 12.31 | 0.58 | 298 | 90 | 142 | 28 | 52 | 0 | 4 | W. Yang, E. Hauksson, P. M. Shearer, Computing a large refined catalog of focal mechanisms for southern California (1981-2010): Temporal stability of the style of faulting. Bull. Seismol. Soc. Am. 102, 1179–1194 (2012).
2012 | 8 | 13 | 7 | 21 | 13.93 | 33.3348 | -116.8958 | 16.82 | 1.15 | 339 | 74 | 135 | 84.41 | 47.18 | 22.07 | 4 | W. Yang, E. Hauksson, P. M. Shearer, Computing a large refined catalog of focal mechanisms for southern California (1981-2010): Temporal stability of the style of faulting. Bull. Seismol. Soc. Am. 102, 1179–1194 (2012).
2012 | 8 | 13 | 8 | 36 | 21.01 | 34.5253 | -118.1555 | 10.49 | 1.65 | 172 | 57 | 133 | 292.29 | 52.17 | 43.6 | 4 | W. Yang, E. Hauksson, P. M. Shearer, Computing a large refined catalog of focal mechanisms for southern California (1981-2010): Temporal stability of the style of faulting. Bull. Seismol. Soc. Am. 102, 1179–1194 (2012).
2012 | 8 | 13 | 9 | 10 | 9.88 | 33.446 | -116.444 | 12.61 | 1.14 | 307 | 40 | -179 | 216.23 | 89.36 | -50 | 4 | W. Yang, E. Hauksson, P. M. Shearer, Computing a large refined catalog of focal mechanisms for southern California (1981-2010): Temporal stability of the style of faulting. Bull. Seismol. Soc. Am. 102, 1179–1194 (2012).
2012 | 8 | 14 | 3 | 51 | 51.09 | 33.6273 | -116.6792 | 14.47 | 0.76 | 322 | 23 | 174 | 57.53 | 87.66 | 67.11 | 4 | W. Yang, E. Hauksson, P. M. Shearer, Computing a large refined catalog of focal mechanisms for southern California (1981-2010): Temporal stability of the style of faulting. Bull. Seismol. Soc. Am. 102, 1179–1194 (2012).
2012 | 8 | 14 | 8 | 26 | 32.85 | 35.9568 | -117.666 | 3.3 | 1.17 | 185 | 41 | -105 | 24.55 | 50.68 | -77.32 | 4 | W. Yang, E. Hauksson, P. M. Shearer, Computing a large refined catalog of focal mechanisms for southern California (1981-2010): Temporal stability of the style of faulting. Bull. Seismol. Soc. Am. 102, 1179–1194 (2012).
2012 | 8 | 14 | 20 | 0 | 3.61 | 33.4802 | -116.4497 | 13.36 | 0.68 | 333 | 85 | -139 | 238.67 | 49.19 | -6.61 | 4 | W. Yang, E. Hauksson, P. M. Shearer, Computing a large refined catalog of focal mechanisms for southern California (1981-2010): Temporal stability of the style of faulting. Bull. Seismol. Soc. Am. 102, 1179–1194 (2012).
2012 | 8 | 15 | 7 | 59 | 31.86 | 33.1552 | -115.6512 | 3.13 | 1.85 | 341 | 57 | -177 | 249.37 | 87.48 | -33.04 | 4 | W. Yang, E. Hauksson, P. M. Shearer, Computing a large refined catalog of focal mechanisms for southern California (1981-2010): Temporal stability of the style of faulting. Bull. Seismol. Soc. Am. 102, 1179–1194 (2012).
2012 | 8 | 15 | 9 | 41 | 47.85 | 33.4233 | -116.3777 | 11.38 | 1.12 | 316 | 82 | -179 | 225.86 | 89.01 | -8 | 4 | W. Yang, E. Hauksson, P. M. Shearer, Computing a large refined catalog of focal mechanisms for southern California (1981-2010): Temporal stability of the style of faulting. Bull. Seismol. Soc. Am. 102, 1179–1194 (2012).
2012 | 8 | 15 | 14 | 11 | 28.9 | 33.5323 | -116.6615 | 12.74 | 2.24 | 129 | 63 | -164 | 31.58 | 75.78 | -27.93 | 4 | W. Yang, E. Hauksson, P. M. Shearer, Computing a large refined catalog of focal mechanisms for southern California (1981-2010): Temporal stability of the style of faulting. Bull. Seismol. Soc. Am. 102, 1179–1194 (2012).
2012 | 8 | 15 | 15 | 59 | 45.02 | 33.3592 | -116.3602 | 11.36 | 1.18 | 328 | 83 | -162 | 235.73 | 72.14 | -7.36 | 4 | W. Yang, E. Hauksson, P. M. Shearer, Computing a large refined catalog of focal mechanisms for southern California (1981-2010): Temporal stability of the style of faulting. Bull. Seismol. Soc. Am. 102, 1179–1194 (2012).
2012 | 8 | 15 | 19 | 5 | 37.72 | 34.0817 | -117.8283 | 14.01 | 1.77 | 164 | 69 | 177 | 255.08 | 87.2 | 21.03 | 4 | W. Yang, E. Hauksson, P. M. Shearer, Computing a large refined catalog of focal mechanisms for southern California (1981-2010): Temporal stability of the style of faulting. Bull. Seismol. Soc. Am. 102, 1179–1194 (2012).
2012 | 8 | 15 | 21 | 15 | 12.9 | 33.1783 | -116.4378 | 12.27 | 1.17 | 343 | 88 | 178 | 73.07 | 88 | 2 | 4 | W. Yang, E. Hauksson, P. M. Shearer, Computing a large refined catalog of focal mechanisms for southern California (1981-2010): Temporal stability of the style of faulting. Bull. Seismol. Soc. Am. 102, 1179–1194 (2012).
2012 | 8 | 16 | 19 | 41 | 19.18 | 34.0458 | -117.2335 | 17.59 | 1.62 | 26 | 53 | -122 | 252.08 | 47.37 | -54.88 | 4 | W. Yang, E. Hauksson, P. M. Shearer, Computing a large refined catalog of focal mechanisms for southern California (1981-2010): Temporal stability of the style of faulting. Bull. Seismol. Soc. Am. 102, 1179–1194 (2012).
2012 | 8 | 17 | 1 | 49 | 7.47 | 36.0183 | -117.8093 | 1.86 | 1.25 | 295 | 34 | -80 | 102.99 | 56.59 | -96.68 | 4 | W. Yang, E. Hauksson, P. M. Shearer, Computing a large refined catalog of focal mechanisms for southern California (1981-2010): Temporal stability of the style of faulting. Bull. Seismol. Soc. Am. 102, 1179–1194 (2012).
2012 | 8 | 17 | 3 | 26 | 1.14 | 33.6865 | -116.7512 | 15.69 | 1.54 | 320 | 40 | 155 | 69.66 | 74.24 | 52.75 | 4 | W. Yang, E. Hauksson, P. M. Shearer, Computing a large refined catalog of focal mechanisms for southern California (1981-2010): Temporal stability of the style of faulting. Bull. Seismol. Soc. Am. 102, 1179–1194 (2012).
2012 | 8 | 17 | 8 | 50 | 23.72 | 34.017 | -117.0147 | 18.39 | 2.09 | 154 | 81 | 158 | 247.62 | 68.28 | 9.69 | 4 | W. Yang, E. Hauksson, P. M. Shearer, Computing a large refined catalog of focal mechanisms for southern California (1981-2010): Temporal stability of the style of faulting. Bull. Seismol. Soc. Am. 102, 1179–1194 (2012).
2012 | 8 | 17 | 10 | 11 | 13.91 | 33.8813 | -116.9015 | 12.65 | 1.19 | 319 | 61 | 169 | 54.38 | 80.39 | 29.45 | 4 | W. Yang, E. Hauksson, P. M. Shearer, Computing a large refined catalog of focal mechanisms for southern California (1981-2010): Temporal stability of the style of faulting. Bull. Seismol. Soc. Am. 102, 1179–1194 (2012).
2012 | 8 | 17 | 20 | 29 | 38.76 | 33.4775 | -116.5173 | 12.42 | 1.34 | 332 | 90 | -170 | 242 | 80 | 0 | 4 | W. Yang, E. Hauksson, P. M. Shearer, Computing a large refined catalog of focal mechanisms for southern California (1981-2010): Temporal stability of the style of faulting. Bull. Seismol. Soc. Am. 102, 1179–1194 (2012).
2012 | 8 | 17 | 21 | 43 | 36.99 | 33.7168 | -116.7675 | 16.05 | 1.2 | 339 | 32 | -171 | 241.35 | 85.24 | -58.32 | 4 | W. Yang, E. Hauksson, P. M. Shearer, Computing a large refined catalog of focal mechanisms for southern California (1981-2010): Temporal stability of the style of faulting. Bull. Seismol. Soc. Am. 102, 1179–1194 (2012).
2012 | 8 | 17 | 22 | 20 | 15.95 | 33.9977 | -117.149 | 12.8 | 1.03 | 326 | 84 | -153 | 232.95 | 63.16 | -6.73 | 4 | W. Yang, E. Hauksson, P. M. Shearer, Computing a large refined catalog of focal mechanisms for southern California (1981-2010): Temporal stability of the style of faulting. Bull. Seismol. Soc. Am. 102, 1179–1194 (2012).
2012 | 8 | 17 | 23 | 57 | 27.96 | 33.7143 | -116.776 | 15.87 | 1.35 | 54 | 25 | -94 | 238.41 | 65.07 | -88.14 | 4 | W. Yang, E. Hauksson, P. M. Shearer, Computing a large refined catalog of focal mechanisms for southern California (1981-2010): Temporal stability of the style of faulting. Bull. Seismol. Soc. Am. 102, 1179–1194 (2012).
2012 | 8 | 18 | 6 | 49 | 36.9 | 33.4895 | -116.5785 | 7.32 | 0.45 | 175 | 88 | 154 | 265.98 | 64.02 | 2.22 | 4 | W. Yang, E. Hauksson, P. M. Shearer, Computing a large refined catalog of focal mechanisms for southern California (1981-2010): Temporal stability of the style of faulting. Bull. Seismol. Soc. Am. 102, 1179–1194 (2012).
2012 | 8 | 18 | 10 | 31 | 14.73 | 33.5188 | -116.529 | 12.09 | 1.92 | 290 | 51 | 170 | 26.33 | 82.24 | 39.43 | 4 | W. Yang, E. Hauksson, P. M. Shearer, Computing a large refined catalog of focal mechanisms for southern California (1981-2010): Temporal stability of the style of faulting. Bull. Seismol. Soc. Am. 102, 1179–1194 (2012).
2012 | 8 | 18 | 10 | 47 | 24.93 | 33.5188 | -116.5285 | 12.13 | 1.25 | 136 | 89 | 168 | 226.21 | 78 | 1.02 | 4 | W. Yang, E. Hauksson, P. M. Shearer, Computing a large refined catalog of focal mechanisms for southern California (1981-2010): Temporal stability of the style of faulting. Bull. Seismol. Soc. Am. 102, 1179–1194 (2012).
2012 | 8 | 18 | 11 | 29 | 12.43 | 34.1533 | -116.4242 | 10.32 | 1.12 | 18 | 50 | -90 | 198 | 40 | -90 | 4 | W. Yang, E. Hauksson, P. M. Shearer, Computing a large refined catalog of focal mechanisms for southern California (1981-2010): Temporal stability of the style of faulting. Bull. Seismol. Soc. Am. 102, 1179–1194 (2012).
2012 | 8 | 18 | 19 | 27 | 17.22 | 33.5185 | -116.5288 | 12.09 | 0.8 | 311 | 78 | -178 | 220.58 | 88.04 | -12.01 | 4 | W. Yang, E. Hauksson, P. M. Shearer, Computing a large refined catalog of focal mechanisms for southern California (1981-2010): Temporal stability of the style of faulting. Bull. Seismol. Soc. Am. 102, 1179–1194 (2012).
2012 | 8 | 18 | 21 | 3 | 12.76 | 33.5107 | -116.5172 | 12.1 | 0.63 | 152 | 87 | 124 | 246.44 | 34.12 | 5.35 | 4 | W. Yang, E. Hauksson, P. M. Shearer, Computing a large refined catalog of focal mechanisms for southern California (1981-2010): Temporal stability of the style of faulting. Bull. Seismol. Soc. Am. 102, 1179–1194 (2012).
2012 | 8 | 19 | 7 | 5 | 38.42 | 34.441 | -119.1047 | 13.75 | 2 | 225 | 40 | 72 | 67.98 | 52.31 | 104.54 | 4 | W. Yang, E. Hauksson, P. M. Shearer, Computing a large refined catalog of focal mechanisms for southern California (1981-2010): Temporal stability of the style of faulting. Bull. Seismol. Soc. Am. 102, 1179–1194 (2012).
2012 | 8 | 19 | 7 | 6 | 46.28 | 34.4403 | -119.1057 | 13.73 | 1.82 | 65 | 54 | 104 | 222.01 | 38.28 | 71.58 | 4 | W. Yang, E. Hauksson, P. M. Shearer, Computing a large refined catalog of focal mechanisms for southern California (1981-2010): Temporal stability of the style of faulting. Bull. Seismol. Soc. Am. 102, 1179–1194 (2012).
2012 | 8 | 19 | 8 | 7 | 35.8 | 47.79 | -128.62 | 10 | 5.65 | 135 | 71 | -173 | 42.71 | 83.38 | -19.13 | 13 | Global CMT database: https://www.globalcmt.org
2012 | 8 | 19 | 10 | 4 | 2 | 47.57 | -129.04 | 14.7 | 5 | 36 | 77 | -14 | 129.21 | 76.37 | -166.62 | 1 | International Seismological Centre (ISC) Bulletin (http://www.isc.ac.uk/iscbulletin/search/fmechanisms/)
2012 | 8 | 19 | 17 | 19 | 16.08 | 33.2888 | -116.7775 | 10.73 | 1.2 | 282 | 78 | -176 | 191.17 | 86.09 | -12.03 | 4 | W. Yang, E. Hauksson, P. M. Shearer, Computing a large refined catalog of focal mechanisms for southern California (1981-2010): Temporal stability of the style of faulting. Bull. Seismol. Soc. Am. 102, 1179–1194 (2012).
2012 | 8 | 19 | 17 | 38 | 9.48 | 34.0028 | -116.861 | 15.62 | 1.22 | 305 | 76 | 154 | 41.73 | 64.83 | 15.5 | 4 | W. Yang, E. Hauksson, P. M. Shearer, Computing a large refined catalog of focal mechanisms for southern California (1981-2010): Temporal stability of the style of faulting. Bull. Seismol. Soc. Am. 102, 1179–1194 (2012).
2012 | 8 | 20 | 0 | 4 | 56.51 | 35.5332 | -118.4047 | 3.53 | 1.69 | 96 | 59 | 168 | 192.25 | 79.73 | 31.56 | 4 | W. Yang, E. Hauksson, P. M. Shearer, Computing a large refined catalog of focal mechanisms for southern California (1981-2010): Temporal stability of the style of faulting. Bull. Seismol. Soc. Am. 102, 1179–1194 (2012).
2012 | 8 | 20 | 0 | 9 | 7.15 | 35.5332 | -118.4045 | 3.48 | 1.69 | 96 | 49 | 176 | 188.63 | 86.98 | 41.07 | 4 | W. Yang, E. Hauksson, P. M. Shearer, Computing a large refined catalog of focal mechanisms for southern California (1981-2010): Temporal stability of the style of faulting. Bull. Seismol. Soc. Am. 102, 1179–1194 (2012).
2012 | 8 | 20 | 10 | 9 | 41.65 | 33.4782 | -116.4285 | 13.33 | 0.99 | 33 | 58 | -69 | 177.08 | 37.65 | -119.83 | 4 | W. Yang, E. Hauksson, P. M. Shearer, Computing a large refined catalog of focal mechanisms for southern California (1981-2010): Temporal stability of the style of faulting. Bull. Seismol. Soc. Am. 102, 1179–1194 (2012).
2012 | 8 | 20 | 10 | 11 | 5.17 | 33.4783 | -116.4287 | 13.29 | 1.52 | 338 | 78 | -162 | 244.14 | 72.41 | -12.6 | 4 | W. Yang, E. Hauksson, P. M. Shearer, Computing a large refined catalog of focal mechanisms for southern California (1981-2010): Temporal stability of the style of faulting. Bull. Seismol. Soc. Am. 102, 1179–1194 (2012).
2012 | 8 | 20 | 10 | 33 | 10 | 33.4787 | -116.4287 | 13.35 | 0.85 | 148 | 86 | 174 | 238.42 | 84.01 | 4.02 | 4 | W. Yang, E. Hauksson, P. M. Shearer, Computing a large refined catalog of focal mechanisms for southern California (1981-2010): Temporal stability of the style of faulting. Bull. Seismol. Soc. Am. 102, 1179–1194 (2012).
2012 | 8 | 20 | 14 | 2 | 39.5 | 33.962 | -118.4117 | 11.43 | 2.05 | 297 | 56 | 120 | 71.08 | 44.11 | 53.45 | 4 | W. Yang, E. Hauksson, P. M. Shearer, Computing a large refined catalog of focal mechanisms for southern California (1981-2010): Temporal stability of the style of faulting. Bull. Seismol. Soc. Am. 102, 1179–1194 (2012).
2012 | 8 | 20 | 19 | 4 | 37.15 | 36.058 | -117.6052 | 4.15 | 1.32 | 308 | 84 | 172 | 38.84 | 82.04 | 6.06 | 4 | W. Yang, E. Hauksson, P. M. Shearer, Computing a large refined catalog of focal mechanisms for southern California (1981-2010): Temporal stability of the style of faulting. Bull. Seismol. Soc. Am. 102, 1179–1194 (2012).
2012 | 8 | 21 | 2 | 40 | 13.89 | 34.256 | -117.0752 | 4.85 | 3.03 | 117 | 88 | 171 | 207.32 | 81.01 | 2.02 | 4 | W. Yang, E. Hauksson, P. M. Shearer, Computing a large refined catalog of focal mechanisms for southern California (1981-2010): Temporal stability of the style of faulting. Bull. Seismol. Soc. Am. 102, 1179–1194 (2012).
2012 | 8 | 21 | 3 | 21 | 34.63 | 34.2552 | -117.0742 | 4.69 | 2.25 | 301 | 77 | -171 | 208.96 | 81.23 | -13.16 | 4 | W. Yang, E. Hauksson, P. M. Shearer, Computing a large refined catalog of focal mechanisms for southern California (1981-2010): Temporal stability of the style of faulting. Bull. Seismol. Soc. Am. 102, 1179–1194 (2012).
2012 | 8 | 21 | 3 | 23 | 6.53 | 34.2548 | -117.0733 | 4.77 | 1.6 | 300 | 66 | -177 | 208.78 | 87.26 | -24.03 | 4 | W. Yang, E. Hauksson, P. M. Shearer, Computing a large refined catalog of focal mechanisms for southern California (1981-2010): Temporal stability of the style of faulting. Bull. Seismol. Soc. Am. 102, 1179–1194 (2012).
2012 | 8 | 21 | 3 | 57 | 13.49 | 34.255 | -117.0738 | 4.72 | 1.96 | 306 | 73 | -169 | 212.75 | 79.49 | -17.3 | 4 | W. Yang, E. Hauksson, P. M. Shearer, Computing a large refined catalog of focal mechanisms for southern California (1981-2010): Temporal stability of the style of faulting. Bull. Seismol. Soc. Am. 102, 1179–1194 (2012).
2012 | 8 | 21 | 10 | 18 | 52.28 | 34.2552 | -117.0738 | 4.83 | 1.38 | 299 | 69 | -177 | 207.92 | 87.2 | -21.03 | 4 | W. Yang, E. Hauksson, P. M. Shearer, Computing a large refined catalog of focal mechanisms for southern California (1981-2010): Temporal stability of the style of faulting. Bull. Seismol. Soc. Am. 102, 1179–1194 (2012).
2012 | 8 | 21 | 11 | 5 | 42.99 | 33.9707 | -116.8995 | 16.74 | 0.98 | 327 | 41 | -167 | 227.12 | 81.51 | -49.74 | 4 | W. Yang, E. Hauksson, P. M. Shearer, Computing a large refined catalog of focal mechanisms for southern California (1981-2010): Temporal stability of the style of faulting. Bull. Seismol. Soc. Am. 102, 1179–1194 (2012).
2012 | 8 | 22 | 2 | 27 | 22.16 | 33.6158 | -117.7075 | 21.48 | 1.2 | 302 | 52 | -176 | 209.53 | 86.85 | -38.07 | 4 | W. Yang, E. Hauksson, P. M. Shearer, Computing a large refined catalog of focal mechanisms for southern California (1981-2010): Temporal stability of the style of faulting. Bull. Seismol. Soc. Am. 102, 1179–1194 (2012).
2012 | 8 | 22 | 5 | 6 | 44.08 | 35.5353 | -118.4048 | 3.74 | 1.46 | 96 | 42 | 169 | 194.22 | 82.66 | 48.53 | 4 | W. Yang, E. Hauksson, P. M. Shearer, Computing a large refined catalog of focal mechanisms for southern California (1981-2010): Temporal stability of the style of faulting. Bull. Seismol. Soc. Am. 102, 1179–1194 (2012).
2012 | 8 | 22 | 10 | 40 | 28.56 | 33.5022 | -116.498 | 13.6 | 0.62 | 6 | 37 | -137 | 239.32 | 65.77 | -61.14 | 4 | W. Yang, E. Hauksson, P. M. Shearer, Computing a large refined catalog of focal mechanisms for southern California (1981-2010): Temporal stability of the style of faulting. Bull. Seismol. Soc. Am. 102, 1179–1194 (2012).
2012 | 8 | 22 | 11 | 6 | 20.61 | 33.6278 | -116.8247 | 12.21 | 0.51 | 333 | 55 | -169 | 236.64 | 81.01 | -35.5 | 4 | W. Yang, E. Hauksson, P. M. Shearer, Computing a large refined catalog of focal mechanisms for southern California (1981-2010): Temporal stability of the style of faulting. Bull. Seismol. Soc. Am. 102, 1179–1194 (2012).
2012 | 8 | 22 | 13 | 33 | 52.15 | 33.314 | -116.7923 | 4.03 | 1.07 | 283 | 78 | 174 | 14.25 | 84.13 | 12.06 | 4 | W. Yang, E. Hauksson, P. M. Shearer, Computing a large refined catalog of focal mechanisms for southern California (1981-2010): Temporal stability of the style of faulting. Bull. Seismol. Soc. Am. 102, 1179–1194 (2012).
2012 | 8 | 22 | 22 | 37 | 7.73 | 33.5018 | -116.4972 | 13.68 | 0.39 | 17 | 34 | -126 | 238.23 | 63.1 | -68.37 | 4 | W. Yang, E. Hauksson, P. M. Shearer, Computing a large refined catalog of focal mechanisms for southern California (1981-2010): Temporal stability of the style of faulting. Bull. Seismol. Soc. Am. 102, 1179–1194 (2012).
2012 | 8 | 23 | 11 | 7 | 25.64 | 33.8598 | -116.1593 | 4.7 | 1.97 | 335 | 70 | -169 | 241.2 | 79.67 | -20.34 | 4 | W. Yang, E. Hauksson, P. M. Shearer, Computing a large refined catalog of focal mechanisms for southern California (1981-2010): Temporal stability of the style of faulting. Bull. Seismol. Soc. Am. 102, 1179–1194 (2012).
2012 | 8 | 23 | 18 | 18 | 59.4 | 34.3273 | -118.488 | 8.47 | 1.9 | 319 | 55 | 151 | 66.64 | 66.6 | 38.68 | 4 | W. Yang, E. Hauksson, P. M. Shearer, Computing a large refined catalog of focal mechanisms for southern California (1981-2010): Temporal stability of the style of faulting. Bull. Seismol. Soc. Am. 102, 1179–1194 (2012).
2012 | 8 | 23 | 19 | 3 | 41.47 | 35.8417 | -117.5408 | 9.34 | 1.68 | 325 | 85 | -172 | 234.3 | 82.03 | -5.05 | 4 | W. Yang, E. Hauksson, P. M. Shearer, Computing a large refined catalog of focal mechanisms for southern California (1981-2010): Temporal stability of the style of faulting. Bull. Seismol. Soc. Am. 102, 1179–1194 (2012).
2012 | 8 | 23 | 20 | 48 | 35.64 | 33.869 | -116.5218 | 11.11 | 1.61 | 291 | 90 | 174 | 21 | 84 | 0 | 4 | W. Yang, E. Hauksson, P. M. Shearer, Computing a large refined catalog of focal mechanisms for southern California (1981-2010): Temporal stability of the style of faulting. Bull. Seismol. Soc. Am. 102, 1179–1194 (2012).
2012 | 8 | 24 | 2 | 22 | 34.69 | 33.9818 | -117.1582 | 15.87 | 1.5 | 12 | 53 | -134 | 250.07 | 54.94 | -47.33 | 4 | W. Yang, E. Hauksson, P. M. Shearer, Computing a large refined catalog of focal mechanisms for southern California (1981-2010): Temporal stability of the style of faulting. Bull. Seismol. Soc. Am. 102, 1179–1194 (2012).
2012 | 8 | 24 | 5 | 49 | 42.43 | 33.362 | -116.2725 | 12.71 | 1.05 | 294 | 84 | -173 | 203.26 | 83.04 | -6.04 | 4 | W. Yang, E. Hauksson, P. M. Shearer, Computing a large refined catalog of focal mechanisms for southern California (1981-2010): Temporal stability of the style of faulting. Bull. Seismol. Soc. Am. 102, 1179–1194 (2012).
2012 | 8 | 24 | 8 | 7 | 19.4 | 33.6277 | -116.8247 | 12.22 | 0.98 | 344 | 47 | -145 | 228.47 | 65.2 | -48.7 | 4 | W. Yang, E. Hauksson, P. M. Shearer, Computing a large refined catalog of focal mechanisms for southern California (1981-2010): Temporal stability of the style of faulting. Bull. Seismol. Soc. Am. 102, 1179–1194 (2012).
2012 | 8 | 24 | 8 | 38 | 9.86 | 33.5538 | -116.5947 | 16.02 | 0.94 | 125 | 61 | -159 | 24.46 | 71.73 | -30.7 | 4 | W. Yang, E. Hauksson, P. M. Shearer, Computing a large refined catalog of focal mechanisms for southern California (1981-2010): Temporal stability of the style of faulting. Bull. Seismol. Soc. Am. 102, 1179–1194 (2012).
2012 | 8 | 24 | 16 | 0 | 16.38 | 33.166 | -116.0215 | 4.78 | 2.46 | 307 | 75 | 168 | 40.15 | 78.41 | 15.32 | 4 | W. Yang, E. Hauksson, P. M. Shearer, Computing a large refined catalog of focal mechanisms for southern California (1981-2010): Temporal stability of the style of faulting. Bull. Seismol. Soc. Am. 102, 1179–1194 (2012).
2012 | 8 | 24 | 16 | 14 | 59.6 | 33.3755 | -116.3768 | 12.49 | 1.6 | 313 | 81 | -139 | 215.26 | 49.61 | -11.85 | 4 | W. Yang, E. Hauksson, P. M. Shearer, Computing a large refined catalog of focal mechanisms for southern California (1981-2010): Temporal stability of the style of faulting. Bull. Seismol. Soc. Am. 102, 1179–1194 (2012).
2012 | 8 | 24 | 21 | 58 | 9 | 63.93 | -148.42 | 17 | 3.81 | 82 | 67 | 101 | 235.55 | 25.37 | 65.8 | 2 | R. B. Herrmann, H. M. Benz, C. J. Ammon, Monitoring the earthquake source process in North America. Bull. Seismol. Soc. Am. 101, 2609–2625 (2011).
2012 | 8 | 24 | 23 | 7 | 59.12 | 34.3242 | -116.7648 | 3.94 | 2.1 | 318 | 82 | 178 | 48.28 | 88.02 | 8 | 4 | W. Yang, E. Hauksson, P. M. Shearer, Computing a large refined catalog of focal mechanisms for southern California (1981-2010): Temporal stability of the style of faulting. Bull. Seismol. Soc. Am. 102, 1179–1194 (2012).
2012 | 8 | 25 | 5 | 0 | 36.54 | 33.686 | -116.7868 | 17.44 | 0.93 | 352 | 44 | -151 | 240.26 | 70.32 | -49.82 | 4 | W. Yang, E. Hauksson, P. M. Shearer, Computing a large refined catalog of focal mechanisms for southern California (1981-2010): Temporal stability of the style of faulting. Bull. Seismol. Soc. Am. 102, 1179–1194 (2012).
2012 | 8 | 25 | 8 | 45 | 53.83 | 33.6087 | -116.6648 | 16.2 | 0.47 | 147 | 76 | -128 | 39.8 | 40.13 | -22.05 | 4 | W. Yang, E. Hauksson, P. M. Shearer, Computing a large refined catalog of focal mechanisms for southern California (1981-2010): Temporal stability of the style of faulting. Bull. Seismol. Soc. Am. 102, 1179–1194 (2012).
2012 | 8 | 25 | 9 | 27 | 54.09 | 36.4522 | -117.882 | 9.34 | 3 | 119 | 83 | 113 | 225.02 | 23.99 | 17.44 | 4 | W. Yang, E. Hauksson, P. M. Shearer, Computing a large refined catalog of focal mechanisms for southern California (1981-2010): Temporal stability of the style of faulting. Bull. Seismol. Soc. Am. 102, 1179–1194 (2012).
2012 | 8 | 25 | 10 | 23 | 39.75 | 33.6138 | -116.7428 | 14.55 | 0.54 | 325 | 58 | 180 | 55 | 90 | 32 | 4 | W. Yang, E. Hauksson, P. M. Shearer, Computing a large refined catalog of focal mechanisms for southern California (1981-2010): Temporal stability of the style of faulting. Bull. Seismol. Soc. Am. 102, 1179–1194 (2012).
2012 | 8 | 25 | 10 | 32 | 16.06 | 34.0272 | -117.2202 | 17.66 | 2.06 | 161 | 84 | 166 | 252.49 | 76.08 | 6.18 | 4 | W. Yang, E. Hauksson, P. M. Shearer, Computing a large refined catalog of focal mechanisms for southern California (1981-2010): Temporal stability of the style of faulting. Bull. Seismol. Soc. Am. 102, 1179–1194 (2012).
2012 | 8 | 25 | 11 | 31 | 40.61 | 33.7042 | -116.7285 | 17.84 | 1.57 | 338 | 68 | -148 | 234.83 | 60.57 | -25.47 | 4 | W. Yang, E. Hauksson, P. M. Shearer, Computing a large refined catalog of focal mechanisms for southern California (1981-2010): Temporal stability of the style of faulting. Bull. Seismol. Soc. Am. 102, 1179–1194 (2012).
2012 | 8 | 25 | 13 | 40 | 4.34 | 33.4342 | -116.8697 | 9.3 | 0.97 | 310 | 83 | 173 | 40.86 | 83.05 | 7.05 | 4 | W. Yang, E. Hauksson, P. M. Shearer, Computing a large refined catalog of focal mechanisms for southern California (1981-2010): Temporal stability of the style of faulting. Bull. Seismol. Soc. Am. 102, 1179–1194 (2012).
2012 | 8 | 26 | 4 | 30 | 15.01 | 33.0077 | -115.5428 | 8.8 | 1.44 | 345 | 48 | -155 | 237.67 | 71.7 | -44.81 | 4 | W. Yang, E. Hauksson, P. M. Shearer, Computing a large refined catalog of focal mechanisms for southern California (1981-2010): Temporal stability of the style of faulting. Bull. Seismol. Soc. Am. 102, 1179–1194 (2012).
2012 | 8 | 26 | 8 | 22 | 37.37 | 34.0325 | -116.814 | 13.12 | 1.4 | 289 | 63 | -168 | 193.49 | 79.32 | -27.52 | 4 | W. Yang, E. Hauksson, P. M. Shearer, Computing a large refined catalog of focal mechanisms for southern California (1981-2010): Temporal stability of the style of faulting. Bull. Seismol. Soc. Am. 102, 1179–1194 (2012).
2012 | 8 | 26 | 14 | 13 | 25.08 | 33.1897 | -115.5685 | 4.01 | 1.27 | 332 | 87 | -125 | 237.73 | 35.11 | -5.22 | 4 | W. Yang, E. Hauksson, P. M. Shearer, Computing a large refined catalog of focal mechanisms for southern California (1981-2010): Temporal stability of the style of faulting. Bull. Seismol. Soc. Am. 102, 1179–1194 (2012).
2012 | 8 | 26 | 14 | 37 | 53 | 19.71 | -64.33 | 19.3 | 4.9 | 67 | 88 | -20 | 157.73 | 70.01 | -177.87 | 1 | International Seismological Centre (ISC) Bulletin (http://www.isc.ac.uk/iscbulletin/search/fmechanisms/)
2012 | 8 | 26 | 17 | 2 | 27.84 | 36.0188 | -117.7772 | 2.68 | 2.3 | 155 | 73 | -143 | 52.58 | 54.86 | -20.95 | 4 | W. Yang, E. Hauksson, P. M. Shearer, Computing a large refined catalog of focal mechanisms for southern California (1981-2010): Temporal stability of the style of faulting. Bull. Seismol. Soc. Am. 102, 1179–1194 (2012).
2012 | 8 | 26 | 17 | 17 | 22.16 | 33.007 | -115.5467 | 8.31 | 2.41 | 318 | 72 | -178 | 227.38 | 88.1 | -18.01 | 4 | W. Yang, E. Hauksson, P. M. Shearer, Computing a large refined catalog of focal mechanisms for southern California (1981-2010): Temporal stability of the style of faulting. Bull. Seismol. Soc. Am. 102, 1179–1194 (2012).
2012 | 8 | 26 | 17 | 18 | 12.4 | 33.0045 | -115.5512 | 8.55 | 2.52 | 311 | 89 | -180 | 221 | 90 | -1 | 4 | W. Yang, E. Hauksson, P. M. Shearer, Computing a large refined catalog of focal mechanisms for southern California (1981-2010): Temporal stability of the style of faulting. Bull. Seismol. Soc. Am. 102, 1179–1194 (2012).
2012 | 8 | 26 | 18 | 6 | 19.9 | 33.9892 | -116.9835 | 13.68 | 1.29 | 121 | 86 | 179 | 211.07 | 89 | 4 | 4 | W. Yang, E. Hauksson, P. M. Shearer, Computing a large refined catalog of focal mechanisms for southern California (1981-2010): Temporal stability of the style of faulting. Bull. Seismol. Soc. Am. 102, 1179–1194 (2012).
2012 | 8 | 26 | 19 | 31 | 22.9 | 33.02 | -115.55 | 12.3 | 5.39 | 145 | 77 | 173 | 236.58 | 83.18 | 13.09 | 13 | Global CMT database: https://www.globalcmt.org
2012 | 8 | 26 | 20 | 16 | 42.02 | 33.0235 | -115.539 | 4.12 | 2.84 | 272 | 81 | 112 | 23.17 | 23.68 | 22.92 | 4 | W. Yang, E. Hauksson, P. M. Shearer, Computing a large refined catalog of focal mechanisms for southern California (1981-2010): Temporal stability of the style of faulting. Bull. Seismol. Soc. Am. 102, 1179–1194 (2012).
2012 | 8 | 26 | 20 | 20 | 24.13 | 33.0182 | -115.5398 | 2.96 | 3.48 | 144 | 79 | -160 | 50.03 | 70.38 | -11.69 | 4 | W. Yang, E. Hauksson, P. M. Shearer, Computing a large refined catalog of focal mechanisms for southern California (1981-2010): Temporal stability of the style of faulting. Bull. Seismol. Soc. Am. 102, 1179–1194 (2012).
2012 | 8 | 26 | 20 | 55 | 0.97 | 33.0243 | -115.5377 | 4.61 | 2.01 | 332 | 78 | 114 | 87.03 | 26.67 | 27.59 | 4 | W. Yang, E. Hauksson, P. M. Shearer, Computing a large refined catalog of focal mechanisms for southern California (1981-2010): Temporal stability of the style of faulting. Bull. Seismol. Soc. Am. 102, 1179–1194 (2012).
2012 | 8 | 26 | 20 | 57 | 58 | 32.32 | -115.79 | 11 | 5.5 | 48 | 74 | -45 | 153.41 | 47.18 | -157.93 | 1 | International Seismological Centre (ISC) Bulletin (http://www.isc.ac.uk/iscbulletin/search/fmechanisms/)
2012 | 8 | 26 | 22 | 21 | 26.42 | 33.021 | -115.5247 | 8.91 | 2.22 | 313 | 84 | 171 | 43.95 | 81.05 | 6.07 | 4 | W. Yang, E. Hauksson, P. M. Shearer, Computing a large refined catalog of focal mechanisms for southern California (1981-2010): Temporal stability of the style of faulting. Bull. Seismol. Soc. Am. 102, 1179–1194 (2012).
2012 | 8 | 27 | 0 | 1 | 54.22 | 32.9298 | -115.5285 | 9.89 | 2.12 | 329 | 52 | -165 | 229.63 | 78.23 | -38.97 | 4 | W. Yang, E. Hauksson, P. M. Shearer, Computing a large refined catalog of focal mechanisms for southern California (1981-2010): Temporal stability of the style of faulting. Bull. Seismol. Soc. Am. 102, 1179–1194 (2012).
2012 | 8 | 27 | 0 | 36 | 1.75 | 33.0125 | -115.5415 | 9.24 | 1.84 | 305 | 87 | 176 | 35.21 | 86.01 | 3.01 | 4 | W. Yang, E. Hauksson, P. M. Shearer, Computing a large refined catalog of focal mechanisms for southern California (1981-2010): Temporal stability of the style of faulting. Bull. Seismol. Soc. Am. 102, 1179–1194 (2012).
2012 | 8 | 27 | 2 | 9 | 36.53 | 32.9487 | -115.5382 | 8.06 | 2.18 | 352 | 68 | 174 | 84.25 | 84.44 | 22.11 | 4 | W. Yang, E. Hauksson, P. M. Shearer, Computing a large refined catalog of focal mechanisms for southern California (1981-2010): Temporal stability of the style of faulting. Bull. Seismol. Soc. Am. 102, 1179–1194 (2012).
2012 | 8 | 27 | 2 | 10 | 49.26 | 33.0152 | -115.5357 | 9.17 | 2.12 | 314 | 80 | 178 | 44.35 | 88.03 | 10.01 | 4 | W. Yang, E. Hauksson, P. M. Shearer, Computing a large refined catalog of focal mechanisms for southern California (1981-2010): Temporal stability of the style of faulting. Bull. Seismol. Soc. Am. 102, 1179–1194 (2012).
2012 | 8 | 27 | 3 | 0 | 11.62 | 33.0132 | -115.5305 | 9.33 | 1.92 | 308 | 83 | 171 | 39.11 | 81.07 | 7.09 | 4 | W. Yang, E. Hauksson, P. M. Shearer, Computing a large refined catalog of focal mechanisms for southern California (1981-2010): Temporal stability of the style of faulting. Bull. Seismol. Soc. Am. 102, 1179–1194 (2012).
2012 | 8 | 27 | 4 | 9 | 15.61 | 33.0223 | -115.5342 | 4.71 | 2.11 | 311 | 79 | 165 | 43.93 | 75.28 | 11.38 | 4 | W. Yang, E. Hauksson, P. M. Shearer, Computing a large refined catalog of focal mechanisms for southern California (1981-2010): Temporal stability of the style of faulting. Bull. Seismol. Soc. Am. 102, 1179–1194 (2012).
2012 | 8 | 27 | 4 | 37 | 39 | 12.02 | -89.17 | 12 | 7.3 | 117 | 76 | 93 | 284.78 | 14.31 | 78.15 | 1 | International Seismological Centre (ISC) Bulletin (http://www.isc.ac.uk/iscbulletin/search/fmechanisms/)
2012 | 8 | 27 | 4 | 37 | 50 | 11.98 | -88.8 | 19 | 7.4 | 118 | 80 | 92 | 286.63 | 10.2 | 78.8 | 1 | International Seismological Centre (ISC) Bulletin (http://www.isc.ac.uk/iscbulletin/search/fmechanisms/)
2012 | 8 | 27 | 4 | 41 | 36.62 | 33.022 | -115.5077 | 7.51 | 4.9 | 86 | 21 | 125 | 229.13 | 72.93 | 77.58 | 4 | W. Yang, E. Hauksson, P. M. Shearer, Computing a large refined catalog of focal mechanisms for southern California (1981-2010): Temporal stability of the style of faulting. Bull. Seismol. Soc. Am. 102, 1179–1194 (2012).
2012 | 8 | 27 | 7 | 35 | 17.03 | 33.0105 | -115.5388 | 9.47 | 1.42 | 316 | 90 | 171 | 46 | 81 | 0 | 4 | W. Yang, E. Hauksson, P. M. Shearer, Computing a large refined catalog of focal mechanisms for southern California (1981-2010): Temporal stability of the style of faulting. Bull. Seismol. Soc. Am. 102, 1179–1194 (2012).
2012 | 8 | 27 | 8 | 27 | 36.17 | 33.0135 | -115.5302 | 9.31 | 1.82 | 311 | 80 | 174 | 42.05 | 84.09 | 10.05 | 4 | W. Yang, E. Hauksson, P. M. Shearer, Computing a large refined catalog of focal mechanisms for southern California (1981-2010): Temporal stability of the style of faulting. Bull. Seismol. Soc. Am. 102, 1179–1194 (2012).
2012 | 8 | 27 | 9 | 41 | 19.48 | 33.0127 | -115.5412 | 9.4 | 1.57 | 328 | 55 | -159 | 225.58 | 72.93 | -36.87 | 4 | W. Yang, E. Hauksson, P. M. Shearer, Computing a large refined catalog of focal mechanisms for southern California (1981-2010): Temporal stability of the style of faulting. Bull. Seismol. Soc. Am. 102, 1179–1194 (2012).
2012 | 8 | 27 | 12 | 53 | 47.17 | 34.0262 | -116.1092 | 14.65 | 1.05 | 204 | 88 | 146 | 295.35 | 56.02 | 2.41 | 4 | W. Yang, E. Hauksson, P. M. Shearer, Computing a large refined catalog of focal mechanisms for southern California (1981-2010): Temporal stability of the style of faulting. Bull. Seismol. Soc. Am. 102, 1179–1194 (2012).
2012 | 8 | 27 | 14 | 16 | 39.28 | 33.654 | -116.7207 | 13.87 | 0.52 | 113 | 29 | 165 | 216.19 | 82.79 | 61.83 | 4 | W. Yang, E. Hauksson, P. M. Shearer, Computing a large refined catalog of focal mechanisms for southern California (1981-2010): Temporal stability of the style of faulting. Bull. Seismol. Soc. Am. 102, 1179–1194 (2012).
2012 | 8 | 27 | 15 | 33 | 47.89 | 36.0118 | -118.3942 | 7.25 | 3.31 | 4 | 82 | -97 | 225.42 | 10.62 | -49.07 | 4 | W. Yang, E. Hauksson, P. M. Shearer, Computing a large refined catalog of focal mechanisms for southern California (1981-2010): Temporal stability of the style of faulting. Bull. Seismol. Soc. Am. 102, 1179–1194 (2012).
2012 | 8 | 27 | 15 | 38 | 26.91 | 33.0137 | -115.54 | 9.45 | 1.58 | 321 | 81 | 180 | 51 | 90 | 9 | 4 | W. Yang, E. Hauksson, P. M. Shearer, Computing a large refined catalog of focal mechanisms for southern California (1981-2010): Temporal stability of the style of faulting. Bull. Seismol. Soc. Am. 102, 1179–1194 (2012).
2012 | 8 | 27 | 23 | 16 | 0.5 | 30.55 | -113.91 | 10 | 5.35 | 141 | 79 | -172 | 49.46 | 82.15 | -11.11 | 13 | Global CMT database: https://www.globalcmt.org
2012 | 8 | 28 | 2 | 55 | 16.45 | 33.0118 | -115.5422 | 9.43 | 1.66 | 318 | 80 | 175 | 48.87 | 85.08 | 10.04 | 4 | W. Yang, E. Hauksson, P. M. Shearer, Computing a large refined catalog of focal mechanisms for southern California (1981-2010): Temporal stability of the style of faulting. Bull. Seismol. Soc. Am. 102, 1179–1194 (2012).
2012 | 8 | 28 | 6 | 8 | 16 | 12.5 | -88.65 | 15 | 5.5 | 110 | 71 | -96 | 307.89 | 19.89 | -73.11 | 1 | International Seismological Centre (ISC) Bulletin (http://www.isc.ac.uk/iscbulletin/search/fmechanisms/)
2012 | 8 | 28 | 8 | 16 | 54.68 | 37.5017 | -118.831 | 2.43 | 3.04 | 175 | 40 | -90 | 355 | 50 | -90 | 3 | NCEDC, Northern California Earthquake Data Center. UC Berkeley Seismol. Lab. (2014), doi:10.7932/NCEDC.
2012 | 8 | 28 | 9 | 27 | 24.02 | 33.0202 | -115.5365 | 9.39 | 1.57 | 324 | 75 | -178 | 233.48 | 88.07 | -15.01 | 4 | W. Yang, E. Hauksson, P. M. Shearer, Computing a large refined catalog of focal mechanisms for southern California (1981-2010): Temporal stability of the style of faulting. Bull. Seismol. Soc. Am. 102, 1179–1194 (2012).
2012 | 8 | 28 | 11 | 1 | 34.13 | 33.4902 | -116.5585 | 10.15 | 0.42 | 162 | 82 | 136 | 259.65 | 46.54 | 11.05 | 4 | W. Yang, E. Hauksson, P. M. Shearer, Computing a large refined catalog of focal mechanisms for southern California (1981-2010): Temporal stability of the style of faulting. Bull. Seismol. Soc. Am. 102, 1179–1194 (2012).
2012 | 8 | 28 | 13 | 18 | 59 | 30.357 | -113.997 | 10 | 4.5 | 135 | 84 | -179 | 44.9 | 89.01 | -6 | 17 | Moment tensors from U.S. Geological Survey Advanced National Seismic System (ANSS) Comprehensive Catalog of Earthquake Events and Products, https://www.sciencebase.gov/catalog/item/52eab950e4b0444d1ce67917
2012 | 8 | 28 | 15 | 34 | 57 | 63.57 | -147.75 | 18 | 4.1 | 72 | 50 | 94 | 245.79 | 40.17 | 85.25 | 2 | R. B. Herrmann, H. M. Benz, C. J. Ammon, Monitoring the earthquake source process in North America. Bull. Seismol. Soc. Am. 101, 2609–2625 (2011).
2012 | 8 | 28 | 20 | 28 | 32.35 | 36.0103 | -118.393 | 7.38 | 3.25 | 2 | 81 | -97 | 220.13 | 11.38 | -52.42 | 4 | W. Yang, E. Hauksson, P. M. Shearer, Computing a large refined catalog of focal mechanisms for southern California (1981-2010): Temporal stability of the style of faulting. Bull. Seismol. Soc. Am. 102, 1179–1194 (2012).
2012 | 8 | 28 | 21 | 17 | 5.57 | 32.9995 | -115.5588 | 9.18 | 1.9 | 164 | 66 | -149 | 60.27 | 61.93 | -27.45 | 4 | W. Yang, E. Hauksson, P. M. Shearer, Computing a large refined catalog of focal mechanisms for southern California (1981-2010): Temporal stability of the style of faulting. Bull. Seismol. Soc. Am. 102, 1179–1194 (2012).
2012 | 8 | 28 | 23 | 50 | 53.47 | 32.9672 | -115.5435 | 10.21 | 1.78 | 18 | 40 | -109 | 222.2 | 52.57 | -74.72 | 4 | W. Yang, E. Hauksson, P. M. Shearer, Computing a large refined catalog of focal mechanisms for southern California (1981-2010): Temporal stability of the style of faulting. Bull. Seismol. Soc. Am. 102, 1179–1194 (2012).
2012 | 8 | 29 | 1 | 34 | 34.99 | 35.8495 | -117.7762 | 10.81 | 3.27 | 341 | 80 | -179 | 250.83 | 89.02 | -10 | 4 | W. Yang, E. Hauksson, P. M. Shearer, Computing a large refined catalog of focal mechanisms for southern California (1981-2010): Temporal stability of the style of faulting. Bull. Seismol. Soc. Am. 102, 1179–1194 (2012).
2012 | 8 | 29 | 1 | 55 | 58.23 | 33.1283 | -115.6067 | 5.45 | 2.16 | 153 | 81 | 178 | 243.31 | 88.02 | 9.01 | 4 | W. Yang, E. Hauksson, P. M. Shearer, Computing a large refined catalog of focal mechanisms for southern California (1981-2010): Temporal stability of the style of faulting. Bull. Seismol. Soc. Am. 102, 1179–1194 (2012).
2012 | 8 | 29 | 2 | 1 | 15.14 | 33.3675 | -116.396 | 13.32 | 0.98 | 336 | 79 | -154 | 240.68 | 64.51 | -12.2 | 4 | W. Yang, E. Hauksson, P. M. Shearer, Computing a large refined catalog of focal mechanisms for southern California (1981-2010): Temporal stability of the style of faulting. Bull. Seismol. Soc. Am. 102, 1179–1194 (2012).
2012 | 8 | 29 | 3 | 4 | 47.51 | 33.489 | -116.5578 | 10.17 | 0.61 | 154 | 78 | 133 | 256.57 | 44.33 | 17.31 | 4 | W. Yang, E. Hauksson, P. M. Shearer, Computing a large refined catalog of focal mechanisms for southern California (1981-2010): Temporal stability of the style of faulting. Bull. Seismol. Soc. Am. 102, 1179–1194 (2012).
2012 | 8 | 29 | 4 | 49 | 9.73 | 33.6642 | -116.7508 | 15.95 | 0.87 | 311 | 88 | 144 | 42.45 | 54.03 | 2.47 | 4 | W. Yang, E. Hauksson, P. M. Shearer, Computing a large refined catalog of focal mechanisms for southern California (1981-2010): Temporal stability of the style of faulting. Bull. Seismol. Soc. Am. 102, 1179–1194 (2012).
2012 | 8 | 29 | 5 | 47 | 33.36 | 33.003 | -115.5543 | 8.93 | 1.67 | 336 | 58 | -163 | 236.8 | 75.64 | -33.16 | 4 | W. Yang, E. Hauksson, P. M. Shearer, Computing a large refined catalog of focal mechanisms for southern California (1981-2010): Temporal stability of the style of faulting. Bull. Seismol. Soc. Am. 102, 1179–1194 (2012).
2012 | 8 | 29 | 10 | 15 | 33.51 | 33.018 | -115.5315 | 8.7 | 1.4 | 310 | 72 | -172 | 217.51 | 82.39 | -18.17 | 4 | W. Yang, E. Hauksson, P. M. Shearer, Computing a large refined catalog of focal mechanisms for southern California (1981-2010): Temporal stability of the style of faulting. Bull. Seismol. Soc. Am. 102, 1179–1194 (2012).
2012 | 8 | 29 | 11 | 50 | 51.24 | 33.6607 | -116.735 | 13.77 | 0.74 | 304 | 23 | 110 | 102.43 | 68.46 | 81.74 | 4 | W. Yang, E. Hauksson, P. M. Shearer, Computing a large refined catalog of focal mechanisms for southern California (1981-2010): Temporal stability of the style of faulting. Bull. Seismol. Soc. Am. 102, 1179–1194 (2012).
2012 | 8 | 29 | 13 | 34 | 52.66 | 34.4467 | -117.9172 | 10.52 | 1.6 | 118 | 51 | 138 | 237.54 | 58.67 | 47.46 | 4 | W. Yang, E. Hauksson, P. M. Shearer, Computing a large refined catalog of focal mechanisms for southern California (1981-2010): Temporal stability of the style of faulting. Bull. Seismol. Soc. Am. 102, 1179–1194 (2012).
2012 | 8 | 29 | 18 | 6 | 25.77 | 33.6353 | -116.694 | 14.24 | 1.09 | 332 | 28 | 165 | 75.31 | 83.02 | 62.82 | 4 | W. Yang, E. Hauksson, P. M. Shearer, Computing a large refined catalog of focal mechanisms for southern California (1981-2010): Temporal stability of the style of faulting. Bull. Seismol. Soc. Am. 102, 1179–1194 (2012).
2012 | 8 | 29 | 19 | 35 | 56 | 19.63 | -64.43 | 12 | 5 | 159 | 76 | 179 | 249.24 | 89.03 | 14 | 1 | International Seismological Centre (ISC) Bulletin (http://www.isc.ac.uk/iscbulletin/search/fmechanisms/)
2012 | 8 | 29 | 19 | 44 | 9 | 19.64 | -64.22 | 16.6 | 4.8 | 77 | 85 | -31 | 170 | 59.13 | -174.17 | 1 | International Seismological Centre (ISC) Bulletin (http://www.isc.ac.uk/iscbulletin/search/fmechanisms/)
2012 | 8 | 29 | 22 | 40 | 29.01 | 34.37 | -117.009 | 0 | 1.72 | 127 | 24 | 107 | 288.5 | 67.11 | 82.58 | 4 | W. Yang, E. Hauksson, P. M. Shearer, Computing a large refined catalog of focal mechanisms for southern California (1981-2010): Temporal stability of the style of faulting. Bull. Seismol. Soc. Am. 102, 1179–1194 (2012).
2012 | 8 | 29 | 22 | 58 | 19.64 | 33.0125 | -115.5413 | 9.07 | 1.75 | 317 | 72 | -176 | 225.76 | 86.2 | -18.04 | 4 | W. Yang, E. Hauksson, P. M. Shearer, Computing a large refined catalog of focal mechanisms for southern California (1981-2010): Temporal stability of the style of faulting. Bull. Seismol. Soc. Am. 102, 1179–1194 (2012).
2012 | 8 | 29 | 23 | 38 | 26.06 | 34.0058 | -117.177 | 5.15 | 1.29 | 174 | 81 | 173 | 265.1 | 83.09 | 9.07 | 4 | W. Yang, E. Hauksson, P. M. Shearer, Computing a large refined catalog of focal mechanisms for southern California (1981-2010): Temporal stability of the style of faulting. Bull. Seismol. Soc. Am. 102, 1179–1194 (2012).
2012 | 8 | 30 | 5 | 39 | 21.45 | 33.0075 | -115.5703 | 9.56 | 1.53 | 328 | 48 | -125 | 194.3 | 52.5 | -57.5 | 4 | W. Yang, E. Hauksson, P. M. Shearer, Computing a large refined catalog of focal mechanisms for southern California (1981-2010): Temporal stability of the style of faulting. Bull. Seismol. Soc. Am. 102, 1179–1194 (2012).
2012 | 8 | 30 | 5 | 54 | 59.19 | 33.6868 | -116.7033 | 17.19 | 1.3 | 354 | 55 | -156 | 249.67 | 70.54 | -37.47 | 4 | W. Yang, E. Hauksson, P. M. Shearer, Computing a large refined catalog of focal mechanisms for southern California (1981-2010): Temporal stability of the style of faulting. Bull. Seismol. Soc. Am. 102, 1179–1194 (2012).
2012 | 8 | 30 | 6 | 40 | 9.08 | 33.4278 | -116.6863 | 11.69 | 0.69 | 126 | 89 | 130 | 217.19 | 40.01 | 1.56 | 4 | W. Yang, E. Hauksson, P. M. Shearer, Computing a large refined catalog of focal mechanisms for southern California (1981-2010): Temporal stability of the style of faulting. Bull. Seismol. Soc. Am. 102, 1179–1194 (2012).
2012 | 8 | 30 | 9 | 33 | 50.89 | 33.0067 | -115.5478 | 9.68 | 2.09 | 334 | 68 | -167 | 239.06 | 77.96 | -22.52 | 4 | W. Yang, E. Hauksson, P. M. Shearer, Computing a large refined catalog of focal mechanisms for southern California (1981-2010): Temporal stability of the style of faulting. Bull. Seismol. Soc. Am. 102, 1179–1194 (2012).
2012 | 8 | 30 | 11 | 24 | 20.77 | 33.4903 | -116.4217 | 12.67 | 0.78 | 332 | 69 | -164 | 236.13 | 75.09 | -21.77 | 4 | W. Yang, E. Hauksson, P. M. Shearer, Computing a large refined catalog of focal mechanisms for southern California (1981-2010): Temporal stability of the style of faulting. Bull. Seismol. Soc. Am. 102, 1179–1194 (2012).
2012 | 8 | 30 | 12 | 5 | 36.3 | 33.019 | -115.5365 | 9.09 | 1.73 | 327 | 67 | -174 | 234.65 | 84.48 | -23.11 | 4 | W. Yang, E. Hauksson, P. M. Shearer, Computing a large refined catalog of focal mechanisms for southern California (1981-2010): Temporal stability of the style of faulting. Bull. Seismol. Soc. Am. 102, 1179–1194 (2012).
2012 | 8 | 30 | 13 | 21 | 0.42 | 33.482 | -116.4985 | 13.12 | 0.99 | 337 | 82 | -147 | 241.84 | 57.36 | -9.51 | 4 | W. Yang, E. Hauksson, P. M. Shearer, Computing a large refined catalog of focal mechanisms for southern California (1981-2010): Temporal stability of the style of faulting. Bull. Seismol. Soc. Am. 102, 1179–1194 (2012).
2012 | 8 | 30 | 19 | 48 | 43.95 | 33.8757 | -116.1965 | 9.87 | 1.04 | 175 | 80 | 158 | 269.01 | 68.35 | 10.77 | 4 | W. Yang, E. Hauksson, P. M. Shearer, Computing a large refined catalog of focal mechanisms for southern California (1981-2010): Temporal stability of the style of faulting. Bull. Seismol. Soc. Am. 102, 1179–1194 (2012).
2012 | 8 | 31 | 4 | 41 | 49 | 63.3554 | -144.9864 | 6.1 | 3.5 | 143 | 65 | 153 | 245.15 | 65.7 | 27.63 | 17 | Moment tensors from U.S. Geological Survey Advanced National Seismic System (ANSS) Comprehensive Catalog of Earthquake Events and Products, https://www.sciencebase.gov/catalog/item/52eab950e4b0444d1ce67917
2012 | 8 | 31 | 5 | 3 | 55 | 65.98 | -147.8 | 14 | 4 | 88 | 80 | 170 | 179.75 | 80.15 | 10.15 | 2 | R. B. Herrmann, H. M. Benz, C. J. Ammon, Monitoring the earthquake source process in North America. Bull. Seismol. Soc. Am. 101, 2609–2625 (2011).
2012 | 8 | 31 | 9 | 44 | 24.95 | 33.4635 | -116.4172 | 10.32 | 0.73 | 160 | 57 | -174 | 66.72 | 84.97 | -33.14 | 4 | W. Yang, E. Hauksson, P. M. Shearer, Computing a large refined catalog of focal mechanisms for southern California (1981-2010): Temporal stability of the style of faulting. Bull. Seismol. Soc. Am. 102, 1179–1194 (2012).
2012 | 8 | 31 | 13 | 24 | 4.83 | 33.1648 | -116.0227 | 4.22 | 2.63 | 305 | 74 | 168 | 38.35 | 78.47 | 16.34 | 4 | W. Yang, E. Hauksson, P. M. Shearer, Computing a large refined catalog of focal mechanisms for southern California (1981-2010): Temporal stability of the style of faulting. Bull. Seismol. Soc. Am. 102, 1179–1194 (2012).
2012 | 8 | 31 | 17 | 39 | 10.31 | 33.4822 | -116.4985 | 13.15 | 1.39 | 11 | 34 | -150 | 255.42 | 73.76 | -59.71 | 4 | W. Yang, E. Hauksson, P. M. Shearer, Computing a large refined catalog of focal mechanisms for southern California (1981-2010): Temporal stability of the style of faulting. Bull. Seismol. Soc. Am. 102, 1179–1194 (2012).
2012 | 8 | 31 | 19 | 12 | 47.08 | 33.1665 | -116.0212 | 4.89 | 2.15 | 134 | 87 | -152 | 42.41 | 62.04 | -3.4 | 4 | W. Yang, E. Hauksson, P. M. Shearer, Computing a large refined catalog of focal mechanisms for southern California (1981-2010): Temporal stability of the style of faulting. Bull. Seismol. Soc. Am. 102, 1179–1194 (2012).
2012 | 8 | 31 | 21 | 44 | 7.91 | 35.9932 | -120.5602 | 3.41 | 3.32 | 45 | 85 | 40 | 310.82 | 50.18 | 173.48 | 3 | NCEDC, Northern California Earthquake Data Center. UC Berkeley Seismol. Lab. (2014), doi:10.7932/NCEDC.
2012 | 9 | 1 | 5 | 39 | 32.1 | 33.361 | -116.3475 | 13.14 | 1.42 | 86 | 49 | 102 | 248.05 | 42.42 | 76.55 | 4 | W. Yang, E. Hauksson, P. M. Shearer, Computing a large refined catalog of focal mechanisms for southern California (1981-2010): Temporal stability of the style of faulting. Bull. Seismol. Soc. Am. 102, 1179–1194 (2012).
2012 | 9 | 1 | 10 | 57 | 35 | 66.836 | -135.612 | 20 | 4 | 2 | 82 | 143 | 97.99 | 53.42 | 9.98 | 17 | Moment tensors from U.S. Geological Survey Advanced National Seismic System (ANSS) Comprehensive Catalog of Earthquake Events and Products, https://www.sciencebase.gov/catalog/item/52eab950e4b0444d1ce67917
2012 | 9 | 1 | 23 | 19 | 55.33 | 33.1652 | -116.0212 | 5.25 | 1.56 | 317 | 33 | -155 | 205.64 | 76.69 | -59.52 | 4 | W. Yang, E. Hauksson, P. M. Shearer, Computing a large refined catalog of focal mechanisms for southern California (1981-2010): Temporal stability of the style of faulting. Bull. Seismol. Soc. Am. 102, 1179–1194 (2012).
2012 | 9 | 2 | 2 | 40 | 34.8 | 33.6448 | -116.708 | 14.09 | 1.67 | 311 | 41 | 170 | 48.58 | 83.46 | 49.43 | 4 | W. Yang, E. Hauksson, P. M. Shearer, Computing a large refined catalog of focal mechanisms for southern California (1981-2010): Temporal stability of the style of faulting. Bull. Seismol. Soc. Am. 102, 1179–1194 (2012).
2012 | 9 | 2 | 12 | 19 | 59.67 | 33.8682 | -117.0685 | 12.91 | 1.53 | 280 | 49 | 120 | 58.65 | 49.19 | 60.09 | 4 | W. Yang, E. Hauksson, P. M. Shearer, Computing a large refined catalog of focal mechanisms for southern California (1981-2010): Temporal stability of the style of faulting. Bull. Seismol. Soc. Am. 102, 1179–1194 (2012).
2012 | 9 | 2 | 12 | 29 | 24.96 | 33.3612 | -116.3425 | 12.56 | 0.99 | 329 | 82 | -161 | 236.26 | 71.19 | -8.45 | 4 | W. Yang, E. Hauksson, P. M. Shearer, Computing a large refined catalog of focal mechanisms for southern California (1981-2010): Temporal stability of the style of faulting. Bull. Seismol. Soc. Am. 102, 1179–1194 (2012).
2012 | 9 | 3 | 3 | 46 | 5.19 | 33.6913 | -116.7913 | 16.94 | 0.82 | 15 | 57 | -147 | 265.52 | 62.82 | -37.75 | 4 | W. Yang, E. Hauksson, P. M. Shearer, Computing a large refined catalog of focal mechanisms for southern California (1981-2010): Temporal stability of the style of faulting. Bull. Seismol. Soc. Am. 102, 1179–1194 (2012).
2012 | 9 | 3 | 6 | 22 | 16.98 | 33.6375 | -116.7015 | 14 | 2.56 | 315 | 74 | 141 | 57.58 | 52.78 | 20.25 | 4 | W. Yang, E. Hauksson, P. M. Shearer, Computing a large refined catalog of focal mechanisms for southern California (1981-2010): Temporal stability of the style of faulting. Bull. Seismol. Soc. Am. 102, 1179–1194 (2012).
2012 | 9 | 3 | 9 | 43 | 57.98 | 33.4408 | -116.5672 | 9.74 | 1.06 | 5 | 40 | -96 | 192.81 | 50.26 | -84.99 | 4 | W. Yang, E. Hauksson, P. M. Shearer, Computing a large refined catalog of focal mechanisms for southern California (1981-2010): Temporal stability of the style of faulting. Bull. Seismol. Soc. Am. 102, 1179–1194 (2012).
2012 | 9 | 3 | 10 | 26 | 55.37 | 34.0602 | -118.3992 | 5.22 | 3.2 | 254 | 73 | 54 | 142.08 | 39.32 | 152.52 | 4 | W. Yang, E. Hauksson, P. M. Shearer, Computing a large refined catalog of focal mechanisms for southern California (1981-2010): Temporal stability of the style of faulting. Bull. Seismol. Soc. Am. 102, 1179–1194 (2012).
2012 | 9 | 3 | 10 | 47 | 34.54 | 34.1572 | -117.5872 | 8.96 | 1.19 | 314 | 84 | 178 | 44.21 | 88.01 | 6 | 4 | W. Yang, E. Hauksson, P. M. Shearer, Computing a large refined catalog of focal mechanisms for southern California (1981-2010): Temporal stability of the style of faulting. Bull. Seismol. Soc. Am. 102, 1179–1194 (2012).
2012 | 9 | 3 | 15 | 11 | 17.88 | 33.2865 | -116.777 | 10.38 | 1.21 | 292 | 84 | 172 | 22.84 | 82.04 | 6.06 | 4 | W. Yang, E. Hauksson, P. M. Shearer, Computing a large refined catalog of focal mechanisms for southern California (1981-2010): Temporal stability of the style of faulting. Bull. Seismol. Soc. Am. 102, 1179–1194 (2012).
2012 | 9 | 4 | 6 | 24 | 13.33 | 33.668 | -116.7663 | 16.45 | 1.27 | 345 | 58 | -166 | 247.47 | 78.16 | -32.78 | 4 | W. Yang, E. Hauksson, P. M. Shearer, Computing a large refined catalog of focal mechanisms for southern California (1981-2010): Temporal stability of the style of faulting. Bull. Seismol. Soc. Am. 102, 1179–1194 (2012).
2012 | 9 | 4 | 6 | 44 | 56.66 | 33.2868 | -116.7775 | 10.42 | 0.76 | 289 | 79 | -169 | 196.88 | 79.2 | -11.2 | 4 | W. Yang, E. Hauksson, P. M. Shearer, Computing a large refined catalog of focal mechanisms for southern California (1981-2010): Temporal stability of the style of faulting. Bull. Seismol. Soc. Am. 102, 1179–1194 (2012).
2012 | 9 | 4 | 7 | 5 | 30.2 | 33.7255 | -116.8325 | 16.58 | 1.35 | 359 | 15 | -134 | 223.99 | 79.27 | -79.46 | 4 | W. Yang, E. Hauksson, P. M. Shearer, Computing a large refined catalog of focal mechanisms for southern California (1981-2010): Temporal stability of the style of faulting. Bull. Seismol. Soc. Am. 102, 1179–1194 (2012).
2012 | 9 | 4 | 23 | 10 | 47.73 | 34.54 | -118.9522 | 16.98 | 2.88 | 87 | 47 | 102 | 249.69 | 44.33 | 77.43 | 4 | W. Yang, E. Hauksson, P. M. Shearer, Computing a large refined catalog of focal mechanisms for southern California (1981-2010): Temporal stability of the style of faulting. Bull. Seismol. Soc. Am. 102, 1179–1194 (2012).
2012 | 9 | 5 | 0 | 24 | 50 | 19.68 | -64.3 | 12 | 4.9 | 75 | 78 | -14 | 167.97 | 76.31 | -167.64 | 1 | International Seismological Centre (ISC) Bulletin (http://www.isc.ac.uk/iscbulletin/search/fmechanisms/)
2012 | 9 | 5 | 1 | 32 | 59.05 | 38.8357 | -122.8052 | 2.29 | 3.02 | 160 | 75 | -160 | 64.62 | 70.71 | -15.92 | 3 | NCEDC, Northern California Earthquake Data Center. UC Berkeley Seismol. Lab. (2014), doi:10.7932/NCEDC.
2012 | 9 | 5 | 8 | 27 | 56.27 | 33.6415 | -116.7052 | 13.25 | 0.81 | 185 | 84 | -158 | 92.58 | 68.13 | -6.47 | 4 | W. Yang, E. Hauksson, P. M. Shearer, Computing a large refined catalog of focal mechanisms for southern California (1981-2010): Temporal stability of the style of faulting. Bull. Seismol. Soc. Am. 102, 1179–1194 (2012).
2012 | 9 | 5 | 13 | 38 | 39.36 | 33.6747 | -116.7398 | 14.23 | 0.94 | 95 | 65 | 76 | 305.54 | 28.43 | 117.42 | 4 | W. Yang, E. Hauksson, P. M. Shearer, Computing a large refined catalog of focal mechanisms for southern California (1981-2010): Temporal stability of the style of faulting. Bull. Seismol. Soc. Am. 102, 1179–1194 (2012).
2012 | 9 | 5 | 18 | 34 | 56.76 | 33.4873 | -116.4743 | 11.88 | 0.74 | 1 | 81 | -112 | 249.83 | 23.68 | -22.92 | 4 | W. Yang, E. Hauksson, P. M. Shearer, Computing a large refined catalog of focal mechanisms for southern California (1981-2010): Temporal stability of the style of faulting. Bull. Seismol. Soc. Am. 102, 1179–1194 (2012).
2012 | 9 | 5 | 22 | 27 | 33.2 | 33.286 | -116.7773 | 10.3 | 1.62 | 296 | 74 | -158 | 199.65 | 68.89 | -17.19 | 4 | W. Yang, E. Hauksson, P. M. Shearer, Computing a large refined catalog of focal mechanisms for southern California (1981-2010): Temporal stability of the style of faulting. Bull. Seismol. Soc. Am. 102, 1179–1194 (2012).
2012 | 9 | 5 | 22 | 52 | 51 | 44.78 | -110.94 | 9 | 3.52 | 228 | 80 | -165 | 135.34 | 75.23 | -10.35 | 2 | R. B. Herrmann, H. M. Benz, C. J. Ammon, Monitoring the earthquake source process in North America. Bull. Seismol. Soc. Am. 101, 2609–2625 (2011).
2012 | 9 | 6 | 7 | 58 | 13.5 | 33.0278 | -115.5403 | 9.08 | 2.09 | 322 | 78 | -180 | 232 | 90 | -12 | 4 | W. Yang, E. Hauksson, P. M. Shearer, Computing a large refined catalog of focal mechanisms for southern California (1981-2010): Temporal stability of the style of faulting. Bull. Seismol. Soc. Am. 102, 1179–1194 (2012).
2012 | 9 | 6 | 8 | 12 | 0.21 | 33.027 | -115.5415 | 9.04 | 1.75 | 321 | 70 | -175 | 229.29 | 85.3 | -20.07 | 4 | W. Yang, E. Hauksson, P. M. Shearer, Computing a large refined catalog of focal mechanisms for southern California (1981-2010): Temporal stability of the style of faulting. Bull. Seismol. Soc. Am. 102, 1179–1194 (2012).
2012 | 9 | 6 | 9 | 51 | 48.21 | 36.0232 | -117.5278 | 1.47 | 2.08 | 311 | 85 | -153 | 218.46 | 63.11 | -5.61 | 4 | W. Yang, E. Hauksson, P. M. Shearer, Computing a large refined catalog of focal mechanisms for southern California (1981-2010): Temporal stability of the style of faulting. Bull. Seismol. Soc. Am. 102, 1179–1194 (2012).
2012 | 9 | 6 | 10 | 15 | 47.2 | 33.5677 | -116.6338 | 14.79 | 0.52 | 130 | 81 | -123 | 26.46 | 34.07 | -16.21 | 4 | W. Yang, E. Hauksson, P. M. Shearer, Computing a large refined catalog of focal mechanisms for southern California (1981-2010): Temporal stability of the style of faulting. Bull. Seismol. Soc. Am. 102, 1179–1194 (2012).
2012 | 9 | 6 | 23 | 30 | 3 | 12.09 | -88.89 | 12.6 | 5.2 | 128 | 66 | 108 | 269.38 | 29.68 | 55.24 | 1 | International Seismological Centre (ISC) Bulletin (http://www.isc.ac.uk/iscbulletin/search/fmechanisms/)
2012 | 9 | 7 | 7 | 3 | 9.44 | 34.0635 | -118.4078 | 3.43 | 3.4 | 83 | 39 | 66 | 292.81 | 54.91 | 108.23 | 4 | W. Yang, E. Hauksson, P. M. Shearer, Computing a large refined catalog of focal mechanisms for southern California (1981-2010): Temporal stability of the style of faulting. Bull. Seismol. Soc. Am. 102, 1179–1194 (2012).
2012 | 9 | 7 | 13 | 22 | 10 | 36.1162 | -120.058 | 14.352 | 3.68 | 115 | 5 | 40 | 345.11 | 86.79 | 93.83 | 17 | Moment tensors from U.S. Geological Survey Advanced National Seismic System (ANSS) Comprehensive Catalog of Earthquake Events and Products, https://www.sciencebase.gov/catalog/item/52eab950e4b0444d1ce67917
2012 | 9 | 7 | 13 | 23 | 48 | 36.1207 | -119.9987 | 10.012 | 4.06 | 120 | 45 | 20 | 15.57 | 76 | 133.22 | 17 | Moment tensors from U.S. Geological Survey Advanced National Seismic System (ANSS) Comprehensive Catalog of Earthquake Events and Products, https://www.sciencebase.gov/catalog/item/52eab950e4b0444d1ce67917
2012 | 9 | 8 | 5 | 57 | 21.22 | 33.6558 | -116.7217 | 15.56 | 0.44 | 333 | 31 | -151 | 217.59 | 75.54 | -62.28 | 4 | W. Yang, E. Hauksson, P. M. Shearer, Computing a large refined catalog of focal mechanisms for southern California (1981-2010): Temporal stability of the style of faulting. Bull. Seismol. Soc. Am. 102, 1179–1194 (2012).
2012 | 9 | 8 | 11 | 16 | 44.2 | 34.0883 | -116.7962 | 11.66 | 1.03 | 314 | 75 | 177 | 44.78 | 87.1 | 15.02 | 4 | W. Yang, E. Hauksson, P. M. Shearer, Computing a large refined catalog of focal mechanisms for southern California (1981-2010): Temporal stability of the style of faulting. Bull. Seismol. Soc. Am. 102, 1179–1194 (2012).
2012 | 9 | 8 | 11 | 37 | 30.65 | 33.1648 | -116.4302 | 11.49 | 1.49 | 329 | 53 | -174 | 235.38 | 85.21 | -37.15 | 4 | W. Yang, E. Hauksson, P. M. Shearer, Computing a large refined catalog of focal mechanisms for southern California (1981-2010): Temporal stability of the style of faulting. Bull. Seismol. Soc. Am. 102, 1179–1194 (2012).
2012 | 9 | 8 | 12 | 7 | 40.27 | 33.636 | -116.6882 | 15.28 | 0.49 | 236 | 86 | -69 | 336.3 | 21.36 | -168.96 | 4 | W. Yang, E. Hauksson, P. M. Shearer, Computing a large refined catalog of focal mechanisms for southern California (1981-2010): Temporal stability of the style of faulting. Bull. Seismol. Soc. Am. 102, 1179–1194 (2012).
2012 | 9 | 8 | 16 | 17 | 54.45 | 35.8387 | -117.6673 | 10.19 | 1.32 | 144 | 89 | -176 | 53.93 | 86 | -1 | 4 | W. Yang, E. Hauksson, P. M. Shearer, Computing a large refined catalog of focal mechanisms for southern California (1981-2010): Temporal stability of the style of faulting. Bull. Seismol. Soc. Am. 102, 1179–1194 (2012).
2012 | 9 | 9 | 2 | 55 | 52.76 | 34.4173 | -117.771 | 4.14 | 1.96 | 213 | 27 | 46 | 80.3 | 70.94 | 109.49 | 4 | W. Yang, E. Hauksson, P. M. Shearer, Computing a large refined catalog of focal mechanisms for southern California (1981-2010): Temporal stability of the style of faulting. Bull. Seismol. Soc. Am. 102, 1179–1194 (2012).
2012 | 9 | 9 | 5 | 17 | 14.39 | 33.7053 | -116.7338 | 17.53 | 0.85 | 116 | 83 | 169 | 207.36 | 79.08 | 7.13 | 4 | W. Yang, E. Hauksson, P. M. Shearer, Computing a large refined catalog of focal mechanisms for southern California (1981-2010): Temporal stability of the style of faulting. Bull. Seismol. Soc. Am. 102, 1179–1194 (2012).
2012 | 9 | 9 | 18 | 59 | 38.4 | 15.9 | -98.22 | 5 | 4.93 | 270 | 34 | 79 | 103.2 | 56.71 | 97.33 | 13 | Global CMT database: https://www.globalcmt.org
2012 | 9 | 10 | 9 | 10 | 16.77 | 33.5983 | -116.8178 | 13.28 | 0.48 | 9 | 51 | -106 | 213.5 | 41.67 | -71.2 | 4 | W. Yang, E. Hauksson, P. M. Shearer, Computing a large refined catalog of focal mechanisms for southern California (1981-2010): Temporal stability of the style of faulting. Bull. Seismol. Soc. Am. 102, 1179–1194 (2012).
2012 | 9 | 10 | 13 | 53 | 17.74 | 33.5522 | -116.7763 | 4.13 | 0.77 | 164 | 80 | -168 | 71.89 | 78.18 | -10.22 | 4 | W. Yang, E. Hauksson, P. M. Shearer, Computing a large refined catalog of focal mechanisms for southern California (1981-2010): Temporal stability of the style of faulting. Bull. Seismol. Soc. Am. 102, 1179–1194 (2012).
2012 | 9 | 10 | 21 | 58 | 55.56 | 33.6017 | -116.7818 | 13.84 | 0.88 | 128 | 52 | -146 | 15.45 | 63.85 | -43.3 | 4 | W. Yang, E. Hauksson, P. M. Shearer, Computing a large refined catalog of focal mechanisms for southern California (1981-2010): Temporal stability of the style of faulting. Bull. Seismol. Soc. Am. 102, 1179–1194 (2012).
2012 | 9 | 11 | 0 | 13 | 41.48 | 33.552 | -116.7762 | 4.24 | 0.47 | 166 | 81 | 179 | 256.16 | 89.01 | 9 | 4 | W. Yang, E. Hauksson, P. M. Shearer, Computing a large refined catalog of focal mechanisms for southern California (1981-2010): Temporal stability of the style of faulting. Bull. Seismol. Soc. Am. 102, 1179–1194 (2012).
2012 | 9 | 11 | 2 | 56 | 43.74 | 33.0717 | -116.4477 | 3.71 | 1.34 | 139 | 76 | -175 | 47.79 | 85.15 | -14.05 | 4 | W. Yang, E. Hauksson, P. M. Shearer, Computing a large refined catalog of focal mechanisms for southern California (1981-2010): Temporal stability of the style of faulting. Bull. Seismol. Soc. Am. 102, 1179–1194 (2012).
2012 | 9 | 11 | 5 | 46 | 54.88 | 33.6607 | -116.7768 | 11.02 | 0.29 | 131 | 84 | -134 | 34.82 | 44.32 | -8.6 | 4 | W. Yang, E. Hauksson, P. M. Shearer, Computing a large refined catalog of focal mechanisms for southern California (1981-2010): Temporal stability of the style of faulting. Bull. Seismol. Soc. Am. 102, 1179–1194 (2012).
2012 | 9 | 11 | 5 | 55 | 21 | 41.98 | -117.77 | 8 | 3.41 | 166 | 64 | -146 | 59.53 | 59.83 | -30.47 | 2 | R. B. Herrmann, H. M. Benz, C. J. Ammon, Monitoring the earthquake source process in North America. Bull. Seismol. Soc. Am. 101, 2609–2625 (2011).
2012 | 9 | 11 | 14 | 41 | 2.03 | 33.4778 | -116.4433 | 13.24 | 0.88 | 234 | 33 | -17 | 338.38 | 80.84 | -121.84 | 4 | W. Yang, E. Hauksson, P. M. Shearer, Computing a large refined catalog of focal mechanisms for southern California (1981-2010): Temporal stability of the style of faulting. Bull. Seismol. Soc. Am. 102, 1179–1194 (2012).
2012 | 9 | 11 | 14 | 44 | 31.08 | 33.6915 | -116.7323 | 16.64 | 0.94 | 49 | 22 | -90 | 229 | 68 | -90 | 4 | W. Yang, E. Hauksson, P. M. Shearer, Computing a large refined catalog of focal mechanisms for southern California (1981-2010): Temporal stability of the style of faulting. Bull. Seismol. Soc. Am. 102, 1179–1194 (2012).
2012 | 9 | 11 | 14 | 52 | 31.25 | 33.5092 | -116.4967 | 12.71 | 0.75 | 150 | 84 | 167 | 241.38 | 77.07 | 6.16 | 4 | W. Yang, E. Hauksson, P. M. Shearer, Computing a large refined catalog of focal mechanisms for southern California (1981-2010): Temporal stability of the style of faulting. Bull. Seismol. Soc. Am. 102, 1179–1194 (2012).
2012 | 9 | 11 | 16 | 44 | 33 | 38.7923 | -123.5788 | 10.005 | 3.12 | 170 | 75 | 130 | 277.14 | 42.27 | 22.63 | 17 | Moment tensors from U.S. Geological Survey Advanced National Seismic System (ANSS) Comprehensive Catalog of Earthquake Events and Products, https://www.sciencebase.gov/catalog/item/52eab950e4b0444d1ce67917
2012 | 9 | 12 | 7 | 3 | 37.35 | 36.0573 | -117.6058 | 4.21 | 1.67 | 313 | 87 | 168 | 43.64 | 78.02 | 3.07 | 4 | W. Yang, E. Hauksson, P. M. Shearer, Computing a large refined catalog of focal mechanisms for southern California (1981-2010): Temporal stability of the style of faulting. Bull. Seismol. Soc. Am. 102, 1179–1194 (2012).
2012 | 9 | 12 | 8 | 37 | 31.33 | 35.9982 | -117.7895 | 1.78 | 1.31 | 210 | 13 | 13 | 107.32 | 87.1 | 102.68 | 4 | W. Yang, E. Hauksson, P. M. Shearer, Computing a large refined catalog of focal mechanisms for southern California (1981-2010): Temporal stability of the style of faulting. Bull. Seismol. Soc. Am. 102, 1179–1194 (2012).
2012 | 9 | 12 | 10 | 5 | 2.69 | 33.491 | -116.5438 | 13.19 | 0.85 | 136 | 73 | -145 | 34.43 | 56.73 | -20.47 | 4 | W. Yang, E. Hauksson, P. M. Shearer, Computing a large refined catalog of focal mechanisms for southern California (1981-2010): Temporal stability of the style of faulting. Bull. Seismol. Soc. Am. 102, 1179–1194 (2012).
2012 | 9 | 13 | 2 | 48 | 20.58 | 34.2607 | -116.7733 | 4.74 | 1.55 | 313 | 60 | -171 | 218.47 | 82.21 | -30.31 | 4 | W. Yang, E. Hauksson, P. M. Shearer, Computing a large refined catalog of focal mechanisms for southern California (1981-2010): Temporal stability of the style of faulting. Bull. Seismol. Soc. Am. 102, 1179–1194 (2012).
2012 | 9 | 13 | 6 | 42 | 51.88 | 33.7135 | -116.7595 | 16.69 | 1.3 | 300 | 66 | -176 | 208.37 | 86.35 | -24.05 | 4 | W. Yang, E. Hauksson, P. M. Shearer, Computing a large refined catalog of focal mechanisms for southern California (1981-2010): Temporal stability of the style of faulting. Bull. Seismol. Soc. Am. 102, 1179–1194 (2012).
2012 | 9 | 13 | 8 | 31 | 59.11 | 33.8955 | -116.7898 | 17.57 | 1 | 111 | 79 | -168 | 18.68 | 78.22 | -11.24 | 4 | W. Yang, E. Hauksson, P. M. Shearer, Computing a large refined catalog of focal mechanisms for southern California (1981-2010): Temporal stability of the style of faulting. Bull. Seismol. Soc. Am. 102, 1179–1194 (2012).
2012 | 9 | 13 | 13 | 51 | 48.73 | 35.8432 | -117.5413 | 9.5 | 1.69 | 293 | 87 | -173 | 202.63 | 83.01 | -3.02 | 4 | W. Yang, E. Hauksson, P. M. Shearer, Computing a large refined catalog of focal mechanisms for southern California (1981-2010): Temporal stability of the style of faulting. Bull. Seismol. Soc. Am. 102, 1179–1194 (2012).
2012 | 9 | 13 | 21 | 16 | 29.35 | 33.0505 | -116.4438 | 4.63 | 1.14 | 130 | 90 | -167 | 40 | 77 | 0 | 4 | W. Yang, E. Hauksson, P. M. Shearer, Computing a large refined catalog of focal mechanisms for southern California (1981-2010): Temporal stability of the style of faulting. Bull. Seismol. Soc. Am. 102, 1179–1194 (2012).
2012 | 9 | 14 | 0 | 45 | 54.69 | 33.6438 | -116.836 | 11.69 | 1.13 | 133 | 74 | -174 | 41.34 | 84.23 | -16.08 | 4 | W. Yang, E. Hauksson, P. M. Shearer, Computing a large refined catalog of focal mechanisms for southern California (1981-2010): Temporal stability of the style of faulting. Bull. Seismol. Soc. Am. 102, 1179–1194 (2012).
2012 | 9 | 14 | 3 | 49 | 43.5 | 35.7668 | -117.7207 | 9.63 | 1.01 | 279 | 68 | -179 | 188.63 | 89.07 | -22 | 4 | W. Yang, E. Hauksson, P. M. Shearer, Computing a large refined catalog of focal mechanisms for southern California (1981-2010): Temporal stability of the style of faulting. Bull. Seismol. Soc. Am. 102, 1179–1194 (2012).
2012 | 9 | 14 | 7 | 40 | 16.72 | 34.2607 | -116.7732 | 4.76 | 1.05 | 315 | 59 | 180 | 45 | 90 | 31 | 4 | W. Yang, E. Hauksson, P. M. Shearer, Computing a large refined catalog of focal mechanisms for southern California (1981-2010): Temporal stability of the style of faulting. Bull. Seismol. Soc. Am. 102, 1179–1194 (2012).
2012 | 9 | 14 | 9 | 41 | 20.64 | 33.4958 | -116.579 | 8.02 | 0.64 | 153 | 68 | 144 | 258.23 | 56.98 | 26.54 | 4 | W. Yang, E. Hauksson, P. M. Shearer, Computing a large refined catalog of focal mechanisms for southern California (1981-2010): Temporal stability of the style of faulting. Bull. Seismol. Soc. Am. 102, 1179–1194 (2012).
2012 | 9 | 14 | 9 | 45 | 6.71 | 33.1807 | -116.4187 | 14.02 | 1.59 | 132 | 89 | 177 | 222.05 | 87 | 1 | 4 | W. Yang, E. Hauksson, P. M. Shearer, Computing a large refined catalog of focal mechanisms for southern California (1981-2010): Temporal stability of the style of faulting. Bull. Seismol. Soc. Am. 102, 1179–1194 (2012).
2012 | 9 | 14 | 11 | 57 | 21.02 | 40.4378 | -124.1608 | 24.75 | 3.05 | 65 | 45 | 40 | 304.32 | 62.97 | 127.45 | 3 | NCEDC, Northern California Earthquake Data Center. UC Berkeley Seismol. Lab. (2014), doi:10.7932/NCEDC.
2012 | 9 | 14 | 14 | 3 | 53.88 | 33.4908 | -116.7647 | 7.84 | 1.03 | 155 | 83 | -158 | 62.18 | 68.17 | -7.54 | 4 | W. Yang, E. Hauksson, P. M. Shearer, Computing a large refined catalog of focal mechanisms for southern California (1981-2010): Temporal stability of the style of faulting. Bull. Seismol. Soc. Am. 102, 1179–1194 (2012).
2012 | 9 | 14 | 18 | 59 | 18.84 | 33.3928 | -116.3642 | 4.95 | 2.37 | 295 | 83 | 152 | 28.71 | 62.23 | 7.92 | 4 | W. Yang, E. Hauksson, P. M. Shearer, Computing a large refined catalog of focal mechanisms for southern California (1981-2010): Temporal stability of the style of faulting. Bull. Seismol. Soc. Am. 102, 1179–1194 (2012).
2012 | 9 | 14 | 20 | 24 | 20 | 43.93 | -129.34 | 19.3 | 4.9 | 17 | 57 | -13 | 114.17 | 79.13 | -146.32 | 1 | International Seismological Centre (ISC) Bulletin (http://www.isc.ac.uk/iscbulletin/search/fmechanisms/)
2012 | 9 | 14 | 22 | 14 | 45.28 | 34.5252 | -118.153 | 10.4 | 1.41 | 75 | 60 | 62 | 301.76 | 40.12 | 129.12 | 4 | W. Yang, E. Hauksson, P. M. Shearer, Computing a large refined catalog of focal mechanisms for southern California (1981-2010): Temporal stability of the style of faulting. Bull. Seismol. Soc. Am. 102, 1179–1194 (2012).
2012 | 9 | 14 | 23 | 6 | 2.3 | 33.4908 | -116.7645 | 7.86 | 0.97 | 334 | 83 | 174 | 64.73 | 84.04 | 7.04 | 4 | W. Yang, E. Hauksson, P. M. Shearer, Computing a large refined catalog of focal mechanisms for southern California (1981-2010): Temporal stability of the style of faulting. Bull. Seismol. Soc. Am. 102, 1179–1194 (2012).
2012 | 9 | 15 | 1 | 38 | 6.09 | 36.028 | -117.7737 | 2.4 | 1.44 | 151 | 7 | 166 | 254.9 | 88.31 | 83.21 | 4 | W. Yang, E. Hauksson, P. M. Shearer, Computing a large refined catalog of focal mechanisms for southern California (1981-2010): Temporal stability of the style of faulting. Bull. Seismol. Soc. Am. 102, 1179–1194 (2012).
2012 | 9 | 15 | 6 | 4 | 23.02 | 33.5085 | -116.5583 | 8.22 | 0.59 | 162 | 86 | 138 | 255.59 | 48.13 | 5.38 | 4 | W. Yang, E. Hauksson, P. M. Shearer, Computing a large refined catalog of focal mechanisms for southern California (1981-2010): Temporal stability of the style of faulting. Bull. Seismol. Soc. Am. 102, 1179–1194 (2012).
2012 | 9 | 15 | 6 | 28 | 37.88 | 33.4878 | -116.4358 | 7.17 | 0.58 | 295 | 88 | -155 | 204.07 | 65.02 | -2.21 | 4 | W. Yang, E. Hauksson, P. M. Shearer, Computing a large refined catalog of focal mechanisms for southern California (1981-2010): Temporal stability of the style of faulting. Bull. Seismol. Soc. Am. 102, 1179–1194 (2012).
2012 | 9 | 15 | 7 | 3 | 25.56 | 33.9545 | -116.9543 | 11.15 | 1.21 | 128 | 70 | 139 | 234.56 | 51.94 | 25.75 | 4 | W. Yang, E. Hauksson, P. M. Shearer, Computing a large refined catalog of focal mechanisms for southern California (1981-2010): Temporal stability of the style of faulting. Bull. Seismol. Soc. Am. 102, 1179–1194 (2012).
2012 | 9 | 15 | 11 | 17 | 37.99 | 35.8497 | -117.7765 | 10.81 | 1.37 | 345 | 61 | -178 | 254.03 | 88.25 | -29.01 | 4 | W. Yang, E. Hauksson, P. M. Shearer, Computing a large refined catalog of focal mechanisms for southern California (1981-2010): Temporal stability of the style of faulting. Bull. Seismol. Soc. Am. 102, 1179–1194 (2012).
2012 | 9 | 15 | 11 | 47 | 18.24 | 33.984 | -116.9557 | 15.83 | 1.16 | 327 | 76 | -178 | 236.52 | 88.06 | -14.01 | 4 | W. Yang, E. Hauksson, P. M. Shearer, Computing a large refined catalog of focal mechanisms for southern California (1981-2010): Temporal stability of the style of faulting. Bull. Seismol. Soc. Am. 102, 1179–1194 (2012).
2012 | 9 | 15 | 12 | 13 | 18.65 | 33.24 | -115.6598 | 4.2 | 1.42 | 54 | 19 | -54 | 196.46 | 74.73 | -101.44 | 4 | W. Yang, E. Hauksson, P. M. Shearer, Computing a large refined catalog of focal mechanisms for southern California (1981-2010): Temporal stability of the style of faulting. Bull. Seismol. Soc. Am. 102, 1179–1194 (2012).
2012 | 9 | 16 | 5 | 19 | 36.29 | 34.1315 | -116.8348 | 5.23 | 0.78 | 117 | 87 | 155 | 208.4 | 65.04 | 3.31 | 4 | W. Yang, E. Hauksson, P. M. Shearer, Computing a large refined catalog of focal mechanisms for southern California (1981-2010): Temporal stability of the style of faulting. Bull. Seismol. Soc. Am. 102, 1179–1194 (2012).
2012 | 9 | 16 | 6 | 35 | 55.81 | 33.6723 | -116.7588 | 14.26 | 0.53 | 267 | 76 | 109 | 32.09 | 23.45 | 37.45 | 4 | W. Yang, E. Hauksson, P. M. Shearer, Computing a large refined catalog of focal mechanisms for southern California (1981-2010): Temporal stability of the style of faulting. Bull. Seismol. Soc. Am. 102, 1179–1194 (2012).
2012 | 9 | 16 | 8 | 14 | 27.73 | 32.9093 | -116.2397 | 5 | 1.38 | 118 | 82 | -164 | 25.71 | 74.16 | -8.32 | 4 | W. Yang, E. Hauksson, P. M. Shearer, Computing a large refined catalog of focal mechanisms for southern California (1981-2010): Temporal stability of the style of faulting. Bull. Seismol. Soc. Am. 102, 1179–1194 (2012).
2012 | 9 | 16 | 11 | 27 | 6.44 | 33.2057 | -115.6218 | 4.82 | 1.07 | 327 | 47 | 166 | 66.65 | 79.81 | 43.86 | 4 | W. Yang, E. Hauksson, P. M. Shearer, Computing a large refined catalog of focal mechanisms for southern California (1981-2010): Temporal stability of the style of faulting. Bull. Seismol. Soc. Am. 102, 1179–1194 (2012).
2012 | 9 | 16 | 12 | 24 | 1.5 | 34.4825 | -116.0038 | 4.71 | 1.63 | 1 | 90 | -159 | 271 | 69 | 0 | 4 | W. Yang, E. Hauksson, P. M. Shearer, Computing a large refined catalog of focal mechanisms for southern California (1981-2010): Temporal stability of the style of faulting. Bull. Seismol. Soc. Am. 102, 1179–1194 (2012).
2012 | 9 | 16 | 14 | 49 | 16.49 | 33.4752 | -116.5608 | 11.44 | 0.86 | 156 | 57 | -130 | 33.01 | 50.02 | -45.29 | 4 | W. Yang, E. Hauksson, P. M. Shearer, Computing a large refined catalog of focal mechanisms for southern California (1981-2010): Temporal stability of the style of faulting. Bull. Seismol. Soc. Am. 102, 1179–1194 (2012).
2012 | 9 | 16 | 18 | 53 | 2.68 | 38.7927 | -122.7665 | 2.41 | 3.43 | 140 | 65 | -160 | 41.26 | 71.94 | -26.39 | 3 | NCEDC, Northern California Earthquake Data Center. UC Berkeley Seismol. Lab. (2014), doi:10.7932/NCEDC.
2012 | 9 | 16 | 22 | 49 | 51.01 | 33.5803 | -116.611 | 13.77 | 0.29 | 47 | 69 | 75 | 263.79 | 25.61 | 123.99 | 4 | W. Yang, E. Hauksson, P. M. Shearer, Computing a large refined catalog of focal mechanisms for southern California (1981-2010): Temporal stability of the style of faulting. Bull. Seismol. Soc. Am. 102, 1179–1194 (2012).
2012 | 9 | 17 | 6 | 18 | 59.21 | 33.8708 | -116.8343 | 14.13 | 0.88 | 139 | 72 | -130 | 28.78 | 43.23 | -26.82 | 4 | W. Yang, E. Hauksson, P. M. Shearer, Computing a large refined catalog of focal mechanisms for southern California (1981-2010): Temporal stability of the style of faulting. Bull. Seismol. Soc. Am. 102, 1179–1194 (2012).
2012 | 9 | 17 | 6 | 21 | 6.6 | 35.9995 | -117.7862 | 1.43 | 1.71 | 346 | 60 | -165 | 248.37 | 77.05 | -30.87 | 4 | W. Yang, E. Hauksson, P. M. Shearer, Computing a large refined catalog of focal mechanisms for southern California (1981-2010): Temporal stability of the style of faulting. Bull. Seismol. Soc. Am. 102, 1179–1194 (2012).
2012 | 9 | 17 | 13 | 20 | 58.1 | 33.9435 | -116.7308 | 16.21 | 1.55 | 290 | 32 | -95 | 115.89 | 58.14 | -86.88 | 4 | W. Yang, E. Hauksson, P. M. Shearer, Computing a large refined catalog of focal mechanisms for southern California (1981-2010): Temporal stability of the style of faulting. Bull. Seismol. Soc. Am. 102, 1179–1194 (2012).
2012 | 9 | 18 | 7 | 58 | 28.15 | 33.6313 | -116.6818 | 15.03 | 0.8 | 74 | 73 | 78 | 290.02 | 20.71 | 124.22 | 4 | W. Yang, E. Hauksson, P. M. Shearer, Computing a large refined catalog of focal mechanisms for southern California (1981-2010): Temporal stability of the style of faulting. Bull. Seismol. Soc. Am. 102, 1179–1194 (2012).
2012 | 9 | 18 | 8 | 9 | 23.68 | 33.261 | -116.4152 | 4.72 | 1.85 | 304 | 83 | 151 | 37.86 | 61.24 | 7.99 | 4 | W. Yang, E. Hauksson, P. M. Shearer, Computing a large refined catalog of focal mechanisms for southern California (1981-2010): Temporal stability of the style of faulting. Bull. Seismol. Soc. Am. 102, 1179–1194 (2012).
2012 | 9 | 18 | 14 | 26 | 53.88 | 33.4878 | -116.7562 | 4.84 | 0.53 | 318 | 80 | 167 | 50.3 | 77.2 | 10.26 | 4 | W. Yang, E. Hauksson, P. M. Shearer, Computing a large refined catalog of focal mechanisms for southern California (1981-2010): Temporal stability of the style of faulting. Bull. Seismol. Soc. Am. 102, 1179–1194 (2012).
2012 | 9 | 18 | 14 | 58 | 3.72 | 33.5012 | -116.5025 | 13.85 | 1.37 | 336 | 89 | -159 | 245.62 | 69 | -1.07 | 4 | W. Yang, E. Hauksson, P. M. Shearer, Computing a large refined catalog of focal mechanisms for southern California (1981-2010): Temporal stability of the style of faulting. Bull. Seismol. Soc. Am. 102, 1179–1194 (2012).
2012 | 9 | 18 | 21 | 9 | 39.4 | 33.7027 | -116.7325 | 18.7 | 3.02 | 158 | 61 | 163 | 256.43 | 75.18 | 30.1 | 4 | W. Yang, E. Hauksson, P. M. Shearer, Computing a large refined catalog of focal mechanisms for southern California (1981-2010): Temporal stability of the style of faulting. Bull. Seismol. Soc. Am. 102, 1179–1194 (2012).
2012 | 9 | 19 | 4 | 38 | 53.69 | 34.2165 | -117.881 | 19.05 | 1.61 | 144 | 84 | -176 | 53.58 | 86.02 | -6.01 | 4 | W. Yang, E. Hauksson, P. M. Shearer, Computing a large refined catalog of focal mechanisms for southern California (1981-2010): Temporal stability of the style of faulting. Bull. Seismol. Soc. Am. 102, 1179–1194 (2012).
2012 | 9 | 19 | 7 | 19 | 45.47 | 33.4875 | -116.7562 | 4.86 | 1.16 | 328 | 77 | 178 | 58.45 | 88.05 | 13.01 | 4 | W. Yang, E. Hauksson, P. M. Shearer, Computing a large refined catalog of focal mechanisms for southern California (1981-2010): Temporal stability of the style of faulting. Bull. Seismol. Soc. Am. 102, 1179–1194 (2012).
2012 | 9 | 19 | 8 | 46 | 58.21 | 33.4777 | -116.5082 | 12.86 | 0.78 | 331 | 78 | -159 | 236.44 | 69.48 | -12.83 | 4 | W. Yang, E. Hauksson, P. M. Shearer, Computing a large refined catalog of focal mechanisms for southern California (1981-2010): Temporal stability of the style of faulting. Bull. Seismol. Soc. Am. 102, 1179–1194 (2012).
2012 | 9 | 19 | 10 | 1 | 2.32 | 33.9323 | -116.626 | 13.89 | 1.5 | 296 | 75 | 162 | 30.81 | 72.63 | 15.73 | 4 | W. Yang, E. Hauksson, P. M. Shearer, Computing a large refined catalog of focal mechanisms for southern California (1981-2010): Temporal stability of the style of faulting. Bull. Seismol. Soc. Am. 102, 1179–1194 (2012).
2012 | 9 | 19 | 11 | 23 | 13.1 | 33.4755 | -116.5742 | 7.52 | 0.95 | 142 | 76 | 165 | 235.71 | 75.46 | 14.47 | 4 | W. Yang, E. Hauksson, P. M. Shearer, Computing a large refined catalog of focal mechanisms for southern California (1981-2010): Temporal stability of the style of faulting. Bull. Seismol. Soc. Am. 102, 1179–1194 (2012).
2012 | 9 | 19 | 22 | 4 | 34.43 | 33.2908 | -116.1845 | 4.01 | 1.43 | 308 | 80 | 169 | 39.93 | 79.17 | 10.18 | 4 | W. Yang, E. Hauksson, P. M. Shearer, Computing a large refined catalog of focal mechanisms for southern California (1981-2010): Temporal stability of the style of faulting. Bull. Seismol. Soc. Am. 102, 1179–1194 (2012).
2012 | 9 | 20 | 9 | 20 | 38.05 | 33.5138 | -116.5072 | 13.52 | 1.51 | 223 | 63 | -87 | 36.42 | 27.15 | -95.86 | 4 | W. Yang, E. Hauksson, P. M. Shearer, Computing a large refined catalog of focal mechanisms for southern California (1981-2010): Temporal stability of the style of faulting. Bull. Seismol. Soc. Am. 102, 1179–1194 (2012).
2012 | 9 | 20 | 12 | 26 | 39.32 | 33.2223 | -116.6258 | 16.28 | 0.73 | 305 | 87 | -152 | 213.41 | 62.04 | -3.4 | 4 | W. Yang, E. Hauksson, P. M. Shearer, Computing a large refined catalog of focal mechanisms for southern California (1981-2010): Temporal stability of the style of faulting. Bull. Seismol. Soc. Am. 102, 1179–1194 (2012).
2012 | 9 | 20 | 20 | 27 | 33.32 | 33.0652 | -116.3915 | 15.37 | 1.77 | 29 | 44 | -99 | 221.42 | 46.68 | -81.41 | 4 | W. Yang, E. Hauksson, P. M. Shearer, Computing a large refined catalog of focal mechanisms for southern California (1981-2010): Temporal stability of the style of faulting. Bull. Seismol. Soc. Am. 102, 1179–1194 (2012).
2012 | 9 | 20 | 23 | 52 | 29.09 | 33.7157 | -116.82 | 16.47 | 0.95 | 343 | 40 | -159 | 236.61 | 76.68 | -51.93 | 4 | W. Yang, E. Hauksson, P. M. Shearer, Computing a large refined catalog of focal mechanisms for southern California (1981-2010): Temporal stability of the style of faulting. Bull. Seismol. Soc. Am. 102, 1179–1194 (2012).
2012 | 9 | 21 | 4 | 25 | 32.83 | 33.9798 | -116.6658 | 18.76 | 1.06 | 308 | 44 | -144 | 190.41 | 65.9 | -52 | 4 | W. Yang, E. Hauksson, P. M. Shearer, Computing a large refined catalog of focal mechanisms for southern California (1981-2010): Temporal stability of the style of faulting. Bull. Seismol. Soc. Am. 102, 1179–1194 (2012).
2012 | 9 | 21 | 10 | 11 | 31.1 | 33.9895 | -116.6633 | 16.92 | 1.52 | 302 | 79 | 160 | 35.97 | 70.38 | 11.69 | 4 | W. Yang, E. Hauksson, P. M. Shearer, Computing a large refined catalog of focal mechanisms for southern California (1981-2010): Temporal stability of the style of faulting. Bull. Seismol. Soc. Am. 102, 1179–1194 (2012).
2012 | 9 | 21 | 11 | 8 | 43.83 | 33.942 | -116.9677 | 14.3 | 1.27 | 297 | 82 | -180 | 207 | 90 | -8 | 4 | W. Yang, E. Hauksson, P. M. Shearer, Computing a large refined catalog of focal mechanisms for southern California (1981-2010): Temporal stability of the style of faulting. Bull. Seismol. Soc. Am. 102, 1179–1194 (2012).
2012 | 9 | 22 | 2 | 55 | 25 | 40.465 | -124.431 | 23.7 | 3.5 | 24 | 84 | -3 | 114.31 | 87.02 | -173.99 | 1 | International Seismological Centre (ISC) Bulletin (http://www.isc.ac.uk/iscbulletin/search/fmechanisms/)
2012 | 9 | 22 | 7 | 50 | 35.75 | 33.4873 | -116.7562 | 4.84 | 0.53 | 332 | 88 | -168 | 241.57 | 78.01 | -2.04 | 4 | W. Yang, E. Hauksson, P. M. Shearer, Computing a large refined catalog of focal mechanisms for southern California (1981-2010): Temporal stability of the style of faulting. Bull. Seismol. Soc. Am. 102, 1179–1194 (2012).
2012 | 9 | 22 | 8 | 23 | 0.63 | 38.8257 | -122.7573 | 0.24 | 3.1 | 65 | 80 | 0 | 335 | 90 | -170 | 3 | NCEDC, Northern California Earthquake Data Center. UC Berkeley Seismol. Lab. (2014), doi:10.7932/NCEDC.
2012 | 9 | 22 | 8 | 54 | 55.95 | 33.4968 | -116.5793 | 7.71 | 0.46 | 180 | 82 | 155 | 273.71 | 65.26 | 8.81 | 4 | W. Yang, E. Hauksson, P. M. Shearer, Computing a large refined catalog of focal mechanisms for southern California (1981-2010): Temporal stability of the style of faulting. Bull. Seismol. Soc. Am. 102, 1179–1194 (2012).
2012 | 9 | 22 | 12 | 29 | 58 | 16.26 | -98.28 | 6.4 | 5.49 | 264 | 24 | 58 | 118.37 | 69.82 | 103.28 | 13 | Global CMT database: https://www.globalcmt.org
2012 | 9 | 22 | 22 | 58 | 37.03 | 33.6622 | -116.7213 | 15.07 | 0.42 | 308 | 79 | -149 | 211.46 | 59.63 | -12.78 | 4 | W. Yang, E. Hauksson, P. M. Shearer, Computing a large refined catalog of focal mechanisms for southern California (1981-2010): Temporal stability of the style of faulting. Bull. Seismol. Soc. Am. 102, 1179–1194 (2012).
2012 | 9 | 23 | 3 | 17 | 17.42 | 33.6842 | -116.727 | 16.82 | 1.05 | 256 | 84 | -82 | 22.64 | 9.99 | -142.94 | 4 | W. Yang, E. Hauksson, P. M. Shearer, Computing a large refined catalog of focal mechanisms for southern California (1981-2010): Temporal stability of the style of faulting. Bull. Seismol. Soc. Am. 102, 1179–1194 (2012).
2012 | 9 | 23 | 6 | 3 | 4.25 | 34.0343 | -117.211 | 15.46 | 1.47 | 150 | 57 | -133 | 29.71 | 52.17 | -43.6 | 4 | W. Yang, E. Hauksson, P. M. Shearer, Computing a large refined catalog of focal mechanisms for southern California (1981-2010): Temporal stability of the style of faulting. Bull. Seismol. Soc. Am. 102, 1179–1194 (2012).
2012 | 9 | 23 | 21 | 44 | 2.41 | 33.9577 | -116.6852 | 18.69 | 1.27 | 287 | 73 | 162 | 22.43 | 72.81 | 17.82 | 4 | W. Yang, E. Hauksson, P. M. Shearer, Computing a large refined catalog of focal mechanisms for southern California (1981-2010): Temporal stability of the style of faulting. Bull. Seismol. Soc. Am. 102, 1179–1194 (2012).
2012 | 9 | 23 | 21 | 50 | 21.89 | 33.7212 | -116.8253 | 17.29 | 0.99 | 232 | 50 | -91 | 53.56 | 40.01 | -88.81 | 4 | W. Yang, E. Hauksson, P. M. Shearer, Computing a large refined catalog of focal mechanisms for southern California (1981-2010): Temporal stability of the style of faulting. Bull. Seismol. Soc. Am. 102, 1179–1194 (2012).
2012 | 9 | 23 | 23 | 23 | 58.65 | 34.0145 | -117.1855 | 16.17 | 1.72 | 141 | 82 | -180 | 51 | 90 | -8 | 4 | W. Yang, E. Hauksson, P. M. Shearer, Computing a large refined catalog of focal mechanisms for southern California (1981-2010): Temporal stability of the style of faulting. Bull. Seismol. Soc. Am. 102, 1179–1194 (2012).
2012 | 9 | 24 | 10 | 25 | 15.18 | 33.9265 | -116.7893 | 10.01 | 0.76 | 296 | 89 | 173 | 26.12 | 83 | 1.01 | 4 | W. Yang, E. Hauksson, P. M. Shearer, Computing a large refined catalog of focal mechanisms for southern California (1981-2010): Temporal stability of the style of faulting. Bull. Seismol. Soc. Am. 102, 1179–1194 (2012).
2012 | 9 | 24 | 15 | 31 | 40.86 | 33.6993 | -116.72 | 16.84 | 1.93 | 330 | 66 | -163 | 232.91 | 74.51 | -24.97 | 4 | W. Yang, E. Hauksson, P. M. Shearer, Computing a large refined catalog of focal mechanisms for southern California (1981-2010): Temporal stability of the style of faulting. Bull. Seismol. Soc. Am. 102, 1179–1194 (2012).
2012 | 9 | 24 | 16 | 28 | 6.43 | 33.147 | -116.6607 | 16.26 | 1.4 | 151 | 80 | 176 | 241.7 | 86.06 | 10.02 | 4 | W. Yang, E. Hauksson, P. M. Shearer, Computing a large refined catalog of focal mechanisms for southern California (1981-2010): Temporal stability of the style of faulting. Bull. Seismol. Soc. Am. 102, 1179–1194 (2012).
2012 | 9 | 25 | 10 | 2 | 48.08 | 33.155 | -115.6358 | 4.83 | 1.38 | 342 | 36 | -153 | 229.6 | 74.52 | -57.08 | 4 | W. Yang, E. Hauksson, P. M. Shearer, Computing a large refined catalog of focal mechanisms for southern California (1981-2010): Temporal stability of the style of faulting. Bull. Seismol. Soc. Am. 102, 1179–1194 (2012).
2012 | 9 | 25 | 10 | 6 | 39.09 | 33.1548 | -115.6362 | 4.87 | 2.45 | 342 | 57 | -174 | 248.72 | 84.97 | -33.14 | 4 | W. Yang, E. Hauksson, P. M. Shearer, Computing a large refined catalog of focal mechanisms for southern California (1981-2010): Temporal stability of the style of faulting. Bull. Seismol. Soc. Am. 102, 1179–1194 (2012).
2012 | 9 | 25 | 10 | 8 | 54.68 | 33.1548 | -115.6362 | 4.8 | 1.46 | 333 | 55 | -167 | 235.46 | 79.38 | -35.7 | 4 | W. Yang, E. Hauksson, P. M. Shearer, Computing a large refined catalog of focal mechanisms for southern California (1981-2010): Temporal stability of the style of faulting. Bull. Seismol. Soc. Am. 102, 1179–1194 (2012).
2012 | 9 | 25 | 12 | 2 | 4.19 | 33.1543 | -115.6365 | 4.91 | 3.12 | 160 | 83 | -155 | 66.75 | 65.2 | -7.72 | 4 | W. Yang, E. Hauksson, P. M. Shearer, Computing a large refined catalog of focal mechanisms for southern California (1981-2010): Temporal stability of the style of faulting. Bull. Seismol. Soc. Am. 102, 1179–1194 (2012).
2012 | 9 | 25 | 12 | 47 | 26.04 | 33.1558 | -115.6373 | 4.42 | 1.8 | 336 | 49 | -152 | 226.77 | 69.25 | -44.55 | 4 | W. Yang, E. Hauksson, P. M. Shearer, Computing a large refined catalog of focal mechanisms for southern California (1981-2010): Temporal stability of the style of faulting. Bull. Seismol. Soc. Am. 102, 1179–1194 (2012).
2012 | 9 | 25 | 15 | 15 | 9.89 | 39.1678 | -123.1658 | 10.84 | 4.51 | 55 | 75 | 40 | 312.75 | 51.62 | 160.72 | 3 | NCEDC, Northern California Earthquake Data Center. UC Berkeley Seismol. Lab. (2014), doi:10.7932/NCEDC.
2012 | 9 | 25 | 16 | 3 | 32.73 | 36.471 | -114.828 | 12.6 | 3.8 | 137 | 88 | 105 | 234.42 | 15.13 | 7.68 | 4 | W. Yang, E. Hauksson, P. M. Shearer, Computing a large refined catalog of focal mechanisms for southern California (1981-2010): Temporal stability of the style of faulting. Bull. Seismol. Soc. Am. 102, 1179–1194 (2012).
2012 | 9 | 25 | 20 | 7 | 21.92 | 34.03 | -116.7272 | 14.59 | 1.63 | 295 | 52 | 175 | 28.08 | 86.06 | 38.11 | 4 | W. Yang, E. Hauksson, P. M. Shearer, Computing a large refined catalog of focal mechanisms for southern California (1981-2010): Temporal stability of the style of faulting. Bull. Seismol. Soc. Am. 102, 1179–1194 (2012).
2012 | 9 | 25 | 23 | 45 | 24.9 | 24.67 | -110.17 | 10 | 6.26 | 190 | 44 | -56 | 326.84 | 54.84 | -118.37 | 13 | Global CMT database: https://www.globalcmt.org
2012 | 9 | 25 | 23 | 45 | 48 | 25.46 | -110.66 | 25 | 6.3 | 187 | 58 | -65 | 325.65 | 39.77 | -124.07 | 1 | International Seismological Centre (ISC) Bulletin (http://www.isc.ac.uk/iscbulletin/search/fmechanisms/)
2012 | 9 | 26 | 0 | 17 | 54.1 | 24.63 | -110.25 | 10 | 5.28 | 39 | 60 | 2 | 308 | 88.27 | 149.98 | 13 | Global CMT database: https://www.globalcmt.org
2012 | 9 | 26 | 3 | 27 | 50.01 | 33.4523 | -116.7185 | 12.62 | 2.15 | 330 | 80 | -169 | 238.07 | 79.17 | -10.18 | 4 | W. Yang, E. Hauksson, P. M. Shearer, Computing a large refined catalog of focal mechanisms for southern California (1981-2010): Temporal stability of the style of faulting. Bull. Seismol. Soc. Am. 102, 1179–1194 (2012).
2012 | 9 | 26 | 3 | 45 | 13.18 | 33.1545 | -115.6363 | 5.06 | 2.08 | 345 | 44 | -148 | 230.8 | 68.4 | -50.68 | 4 | W. Yang, E. Hauksson, P. M. Shearer, Computing a large refined catalog of focal mechanisms for southern California (1981-2010): Temporal stability of the style of faulting. Bull. Seismol. Soc. Am. 102, 1179–1194 (2012).
2012 | 9 | 26 | 7 | 42 | 41 | 43.02 | -126.69 | 12.4 | 4.8 | 22 | 61 | -7 | 115.41 | 83.88 | -150.82 | 1 | International Seismological Centre (ISC) Bulletin (http://www.isc.ac.uk/iscbulletin/search/fmechanisms/)
2012 | 9 | 26 | 17 | 32 | 35.41 | 33.0668 | -116.4452 | 3.38 | 1.82 | 140 | 84 | -168 | 48.73 | 78.07 | -6.13 | 4 | W. Yang, E. Hauksson, P. M. Shearer, Computing a large refined catalog of focal mechanisms for southern California (1981-2010): Temporal stability of the style of faulting. Bull. Seismol. Soc. Am. 102, 1179–1194 (2012).
2012 | 9 | 26 | 17 | 46 | 12.01 | 34.3548 | -116.848 | 4.73 | 1.68 | 158 | 88 | 154 | 248.98 | 64.02 | 2.22 | 4 | W. Yang, E. Hauksson, P. M. Shearer, Computing a large refined catalog of focal mechanisms for southern California (1981-2010): Temporal stability of the style of faulting. Bull. Seismol. Soc. Am. 102, 1179–1194 (2012).
2012 | 9 | 26 | 20 | 12 | 39.57 | 34.0052 | -116.7757 | 14.44 | 2.38 | 308 | 64 | 174 | 40.64 | 84.61 | 26.12 | 4 | W. Yang, E. Hauksson, P. M. Shearer, Computing a large refined catalog of focal mechanisms for southern California (1981-2010): Temporal stability of the style of faulting. Bull. Seismol. Soc. Am. 102, 1179–1194 (2012).
2012 | 9 | 26 | 22 | 15 | 20.58 | 33.287 | -116.778 | 10.67 | 1.21 | 278 | 87 | -177 | 187.84 | 87 | -3 | 4 | W. Yang, E. Hauksson, P. M. Shearer, Computing a large refined catalog of focal mechanisms for southern California (1981-2010): Temporal stability of the style of faulting. Bull. Seismol. Soc. Am. 102, 1179–1194 (2012).
2012 | 9 | 27 | 3 | 59 | 15.64 | 33.4667 | -116.5135 | 13.68 | 1.59 | 301 | 68 | 166 | 36.34 | 77.04 | 22.61 | 4 | W. Yang, E. Hauksson, P. M. Shearer, Computing a large refined catalog of focal mechanisms for southern California (1981-2010): Temporal stability of the style of faulting. Bull. Seismol. Soc. Am. 102, 1179–1194 (2012).
2012 | 9 | 27 | 17 | 12 | 14.08 | 33.1777 | -115.6035 | 2.67 | 2.34 | 334 | 70 | 178 | 64.68 | 88.12 | 20.01 | 4 | W. Yang, E. Hauksson, P. M. Shearer, Computing a large refined catalog of focal mechanisms for southern California (1981-2010): Temporal stability of the style of faulting. Bull. Seismol. Soc. Am. 102, 1179–1194 (2012).
2012 | 9 | 27 | 17 | 30 | 42.97 | 33.491 | -116.5125 | 12.78 | 0.89 | 145 | 73 | 164 | 239.79 | 74.72 | 17.64 | 4 | W. Yang, E. Hauksson, P. M. Shearer, Computing a large refined catalog of focal mechanisms for southern California (1981-2010): Temporal stability of the style of faulting. Bull. Seismol. Soc. Am. 102, 1179–1194 (2012).
2012 | 9 | 28 | 3 | 55 | 29.14 | 33.6818 | -116.7192 | 16.62 | 0.75 | 304 | 77 | -84 | 98.96 | 14.3 | -114.36 | 4 | W. Yang, E. Hauksson, P. M. Shearer, Computing a large refined catalog of focal mechanisms for southern California (1981-2010): Temporal stability of the style of faulting. Bull. Seismol. Soc. Am. 102, 1179–1194 (2012).
2012 | 9 | 28 | 8 | 40 | 15.05 | 33.6297 | -116.7215 | 16.62 | 1.02 | 338 | 23 | 179 | 68.92 | 89.61 | 67 | 4 | W. Yang, E. Hauksson, P. M. Shearer, Computing a large refined catalog of focal mechanisms for southern California (1981-2010): Temporal stability of the style of faulting. Bull. Seismol. Soc. Am. 102, 1179–1194 (2012).
2012 | 9 | 28 | 15 | 24 | 51 | 24.84 | -110.25 | 10 | 5.14 | 31 | 68 | -11 | 125.16 | 79.81 | -157.63 | 13 | Global CMT database: https://www.globalcmt.org
2012 | 9 | 29 | 4 | 32 | 16.02 | 36.008 | -118.3937 | 5.14 | 1.22 | 235 | 18 | -83 | 47.64 | 72.14 | -92.27 | 4 | W. Yang, E. Hauksson, P. M. Shearer, Computing a large refined catalog of focal mechanisms for southern California (1981-2010): Temporal stability of the style of faulting. Bull. Seismol. Soc. Am. 102, 1179–1194 (2012).
2012 | 9 | 29 | 7 | 11 | 12.9 | 16.3 | -98.39 | 12 | 5.34 | 273 | 27 | 63 | 122.76 | 66.14 | 103.02 | 13 | Global CMT database: https://www.globalcmt.org
2012 | 9 | 29 | 10 | 12 | 39.25 | 33.9907 | -116.8362 | 16.6 | 1.05 | 300 | 80 | -179 | 209.83 | 89.02 | -10 | 4 | W. Yang, E. Hauksson, P. M. Shearer, Computing a large refined catalog of focal mechanisms for southern California (1981-2010): Temporal stability of the style of faulting. Bull. Seismol. Soc. Am. 102, 1179–1194 (2012).
2012 | 9 | 29 | 12 | 47 | 32.32 | 33.365 | -116.8628 | 13.05 | 0.94 | 300 | 83 | 177 | 30.37 | 87.02 | 7.01 | 4 | W. Yang, E. Hauksson, P. M. Shearer, Computing a large refined catalog of focal mechanisms for southern California (1981-2010): Temporal stability of the style of faulting. Bull. Seismol. Soc. Am. 102, 1179–1194 (2012).
2012 | 9 | 29 | 22 | 6 | 34.35 | 33.5185 | -116.5245 | 13.3 | 0.95 | 41 | 23 | -96 | 227.51 | 67.13 | -87.46 | 4 | W. Yang, E. Hauksson, P. M. Shearer, Computing a large refined catalog of focal mechanisms for southern California (1981-2010): Temporal stability of the style of faulting. Bull. Seismol. Soc. Am. 102, 1179–1194 (2012).
2012 | 9 | 30 | 4 | 14 | 50.03 | 33.519 | -116.5272 | 13.1 | 0.96 | 314 | 68 | 179 | 44.37 | 89.07 | 22 | 4 | W. Yang, E. Hauksson, P. M. Shearer, Computing a large refined catalog of focal mechanisms for southern California (1981-2010): Temporal stability of the style of faulting. Bull. Seismol. Soc. Am. 102, 1179–1194 (2012).
2012 | 9 | 30 | 6 | 37 | 12.25 | 33.4828 | -116.4102 | 10.57 | 0.83 | 119 | 79 | -153 | 23.45 | 63.54 | -12.31 | 4 | W. Yang, E. Hauksson, P. M. Shearer, Computing a large refined catalog of focal mechanisms for southern California (1981-2010): Temporal stability of the style of faulting. Bull. Seismol. Soc. Am. 102, 1179–1194 (2012).
2012 | 9 | 30 | 10 | 28 | 53.28 | 33.0513 | -116.4443 | 4.36 | 1.49 | 157 | 82 | -178 | 66.72 | 88.02 | -8 | 4 | W. Yang, E. Hauksson, P. M. Shearer, Computing a large refined catalog of focal mechanisms for southern California (1981-2010): Temporal stability of the style of faulting. Bull. Seismol. Soc. Am. 102, 1179–1194 (2012).
2012 | 9 | 30 | 16 | 28 | 41.4 | 34.2317 | -116.554 | 4.59 | 1.5 | 300 | 88 | 151 | 31.11 | 61.02 | 2.29 | 4 | W. Yang, E. Hauksson, P. M. Shearer, Computing a large refined catalog of focal mechanisms for southern California (1981-2010): Temporal stability of the style of faulting. Bull. Seismol. Soc. Am. 102, 1179–1194 (2012).
2012 | 10 | 1 | 1 | 29 | 41.59 | 33.7032 | -116.7318 | 18.38 | 1.43 | 294 | 79 | -130 | 191.19 | 41.24 | -16.83 | 4 | W. Yang, E. Hauksson, P. M. Shearer, Computing a large refined catalog of focal mechanisms for southern California (1981-2010): Temporal stability of the style of faulting. Bull. Seismol. Soc. Am. 102, 1179–1194 (2012).
2012 | 10 | 1 | 5 | 59 | 21.04 | 33.6717 | -116.7323 | 14 | 1.32 | 358 | 16 | -158 | 246.78 | 84.07 | -75.11 | 4 | W. Yang, E. Hauksson, P. M. Shearer, Computing a large refined catalog of focal mechanisms for southern California (1981-2010): Temporal stability of the style of faulting. Bull. Seismol. Soc. Am. 102, 1179–1194 (2012).
2012 | 10 | 1 | 9 | 6 | 53.56 | 33.4555 | -116.4192 | 11.98 | 0.69 | 327 | 89 | -174 | 236.89 | 84 | -1.01 | 4 | W. Yang, E. Hauksson, P. M. Shearer, Computing a large refined catalog of focal mechanisms for southern California (1981-2010): Temporal stability of the style of faulting. Bull. Seismol. Soc. Am. 102, 1179–1194 (2012).
2012 | 10 | 1 | 9 | 19 | 16.18 | 33.4558 | -116.4193 | 11.95 | 1.33 | 338 | 75 | -165 | 244.03 | 75.52 | -15.5 | 4 | W. Yang, E. Hauksson, P. M. Shearer, Computing a large refined catalog of focal mechanisms for southern California (1981-2010): Temporal stability of the style of faulting. Bull. Seismol. Soc. Am. 102, 1179–1194 (2012).
2012 | 10 | 1 | 11 | 1 | 28.91 | 34.2782 | -116.9263 | 4.84 | 1.62 | 317 | 69 | 178 | 47.72 | 88.13 | 21.01 | 4 | W. Yang, E. Hauksson, P. M. Shearer, Computing a large refined catalog of focal mechanisms for southern California (1981-2010): Temporal stability of the style of faulting. Bull. Seismol. Soc. Am. 102, 1179–1194 (2012).
2012 | 10 | 1 | 17 | 32 | 29 | 18.607 | -107.164 | 10 | 5.2 | 198 | 77 | -16 | 291.69 | 74.42 | -166.49 | 17 | Moment tensors from U.S. Geological Survey Advanced National Seismic System (ANSS) Comprehensive Catalog of Earthquake Events and Products, https://www.sciencebase.gov/catalog/item/52eab950e4b0444d1ce67917
2012 | 10 | 2 | 5 | 41 | 13.03 | 35.931 | -117.6788 | 3.88 | 1.68 | 307 | 84 | -172 | 216.16 | 82.04 | -6.06 | 4 | W. Yang, E. Hauksson, P. M. Shearer, Computing a large refined catalog of focal mechanisms for southern California (1981-2010): Temporal stability of the style of faulting. Bull. Seismol. Soc. Am. 102, 1179–1194 (2012).
2012 | 10 | 2 | 5 | 43 | 28.52 | 34.2168 | -117.0937 | 5.08 | 2.53 | 297 | 83 | -174 | 206.27 | 84.04 | -7.04 | 4 | W. Yang, E. Hauksson, P. M. Shearer, Computing a large refined catalog of focal mechanisms for southern California (1981-2010): Temporal stability of the style of faulting. Bull. Seismol. Soc. Am. 102, 1179–1194 (2012).
2012 | 10 | 2 | 8 | 28 | 14.78 | 32.8092 | -116.1387 | 10 | 4.13 | 310 | 86 | 148 | 42.5 | 58.09 | 4.71 | 4 | W. Yang, E. Hauksson, P. M. Shearer, Computing a large refined catalog of focal mechanisms for southern California (1981-2010): Temporal stability of the style of faulting. Bull. Seismol. Soc. Am. 102, 1179–1194 (2012).
2012 | 10 | 2 | 8 | 41 | 47.72 | 33.7733 | -116.9427 | 15.07 | 1 | 129 | 83 | 157 | 221.96 | 67.18 | 7.6 | 4 | W. Yang, E. Hauksson, P. M. Shearer, Computing a large refined catalog of focal mechanisms for southern California (1981-2010): Temporal stability of the style of faulting. Bull. Seismol. Soc. Am. 102, 1179–1194 (2012).
2012 | 10 | 2 | 10 | 16 | 37.34 | 33.4782 | -116.5708 | 7.6 | 0.38 | 163 | 77 | 159 | 257.94 | 69.56 | 13.89 | 4 | W. Yang, E. Hauksson, P. M. Shearer, Computing a large refined catalog of focal mechanisms for southern California (1981-2010): Temporal stability of the style of faulting. Bull. Seismol. Soc. Am. 102, 1179–1194 (2012).
2012 | 10 | 2 | 21 | 39 | 32.99 | 33.9822 | -116.6882 | 13.56 | 1.32 | 298 | 43 | 149 | 51.72 | 69.44 | 51.36 | 4 | W. Yang, E. Hauksson, P. M. Shearer, Computing a large refined catalog of focal mechanisms for southern California (1981-2010): Temporal stability of the style of faulting. Bull. Seismol. Soc. Am. 102, 1179–1194 (2012).
2012 | 10 | 3 | 0 | 39 | 51.3 | 34.017 | -116.9618 | 14.98 | 1.58 | 299 | 78 | 166 | 31.97 | 76.31 | 12.36 | 4 | W. Yang, E. Hauksson, P. M. Shearer, Computing a large refined catalog of focal mechanisms for southern California (1981-2010): Temporal stability of the style of faulting. Bull. Seismol. Soc. Am. 102, 1179–1194 (2012).
2012 | 10 | 3 | 2 | 13 | 8 | 44.09 | -129.42 | 17.6 | 4.9 | 168 | 42 | -73 | 325.64 | 50.22 | -104.75 | 1 | International Seismological Centre (ISC) Bulletin (http://www.isc.ac.uk/iscbulletin/search/fmechanisms/)
2012 | 10 | 3 | 6 | 34 | 53.41 | 33.817 | -117.6312 | 4.22 | 1.91 | 129 | 43 | -153 | 18.56 | 71.96 | -50.28 | 4 | W. Yang, E. Hauksson, P. M. Shearer, Computing a large refined catalog of focal mechanisms for southern California (1981-2010): Temporal stability of the style of faulting. Bull. Seismol. Soc. Am. 102, 1179–1194 (2012).
2012 | 10 | 3 | 8 | 16 | 39.6 | 44.31 | -129.19 | 10 | 5.03 | 186 | 46 | -38 | 304.49 | 63.71 | -129.21 | 13 | Global CMT database: https://www.globalcmt.org
2012 | 10 | 3 | 8 | 49 | 2.4 | 33.5022 | -116.5062 | 12.73 | 1.13 | 159 | 76 | -111 | 36.78 | 25.06 | -34.83 | 4 | W. Yang, E. Hauksson, P. M. Shearer, Computing a large refined catalog of focal mechanisms for southern California (1981-2010): Temporal stability of the style of faulting. Bull. Seismol. Soc. Am. 102, 1179–1194 (2012).
2012 | 10 | 3 | 9 | 30 | 29.66 | 34.095 | -117.4547 | 3.63 | 1.67 | 142 | 78 | 177 | 232.62 | 87.07 | 12.02 | 4 | W. Yang, E. Hauksson, P. M. Shearer, Computing a large refined catalog of focal mechanisms for southern California (1981-2010): Temporal stability of the style of faulting. Bull. Seismol. Soc. Am. 102, 1179–1194 (2012).
2012 | 10 | 3 | 13 | 25 | 24.01 | 33.8173 | -116.9538 | 13.8 | 1.73 | 28 | 42 | -122 | 248.06 | 55.43 | -64.49 | 4 | W. Yang, E. Hauksson, P. M. Shearer, Computing a large refined catalog of focal mechanisms for southern California (1981-2010): Temporal stability of the style of faulting. Bull. Seismol. Soc. Am. 102, 1179–1194 (2012).
2012 | 10 | 3 | 19 | 51 | 8 | 39.7236 | -119.4361 | 10.9 | 3.8 | 16 | 57 | -131 | 253.93 | 50.73 | -44.71 | 17 | Moment tensors from U.S. Geological Survey Advanced National Seismic System (ANSS) Comprehensive Catalog of Earthquake Events and Products, https://www.sciencebase.gov/catalog/item/52eab950e4b0444d1ce67917
2012 | 10 | 3 | 22 | 39 | 19.73 | 33.4902 | -116.5397 | 9.04 | 1.03 | 181 | 45 | -108 | 25.68 | 47.74 | -72.83 | 4 | W. Yang, E. Hauksson, P. M. Shearer, Computing a large refined catalog of focal mechanisms for southern California (1981-2010): Temporal stability of the style of faulting. Bull. Seismol. Soc. Am. 102, 1179–1194 (2012).
2012 | 10 | 3 | 23 | 42 | 43.28 | 33.7068 | -116.739 | 19.83 | 2.05 | 319 | 88 | -148 | 227.75 | 58.02 | -2.36 | 4 | W. Yang, E. Hauksson, P. M. Shearer, Computing a large refined catalog of focal mechanisms for southern California (1981-2010): Temporal stability of the style of faulting. Bull. Seismol. Soc. Am. 102, 1179–1194 (2012).
2012 | 10 | 4 | 0 | 34 | 17.67 | 33.2848 | -116.7777 | 9.32 | 1.35 | 280 | 78 | -170 | 187.9 | 80.22 | -12.18 | 4 | W. Yang, E. Hauksson, P. M. Shearer, Computing a large refined catalog of focal mechanisms for southern California (1981-2010): Temporal stability of the style of faulting. Bull. Seismol. Soc. Am. 102, 1179–1194 (2012).
2012 | 10 | 4 | 8 | 6 | 40.36 | 33.8545 | -116.8257 | 16.27 | 1.18 | 110 | 78 | 148 | 207.4 | 58.78 | 14.07 | 4 | W. Yang, E. Hauksson, P. M. Shearer, Computing a large refined catalog of focal mechanisms for southern California (1981-2010): Temporal stability of the style of faulting. Bull. Seismol. Soc. Am. 102, 1179–1194 (2012).
2012 | 10 | 4 | 19 | 37 | 18.15 | 33.6868 | -116.6947 | 17.21 | 1.28 | 3 | 48 | 156 | 109.59 | 72.41 | 44.58 | 4 | W. Yang, E. Hauksson, P. M. Shearer, Computing a large refined catalog of focal mechanisms for southern California (1981-2010): Temporal stability of the style of faulting. Bull. Seismol. Soc. Am. 102, 1179–1194 (2012).
2012 | 10 | 4 | 21 | 21 | 37.08 | 33.8352 | -116.7595 | 14.24 | 1.61 | 288 | 83 | 172 | 18.98 | 82.06 | 7.07 | 4 | W. Yang, E. Hauksson, P. M. Shearer, Computing a large refined catalog of focal mechanisms for southern California (1981-2010): Temporal stability of the style of faulting. Bull. Seismol. Soc. Am. 102, 1179–1194 (2012).
2012 | 10 | 4 | 23 | 6 | 2.05 | 33.719 | -116.8358 | 15.14 | 1.45 | 329 | 53 | -165 | 229.84 | 78.07 | -37.96 | 4 | W. Yang, E. Hauksson, P. M. Shearer, Computing a large refined catalog of focal mechanisms for southern California (1981-2010): Temporal stability of the style of faulting. Bull. Seismol. Soc. Am. 102, 1179–1194 (2012).
2012 | 10 | 5 | 0 | 13 | 56.19 | 33.8827 | -116.8628 | 14.31 | 1.19 | 97 | 76 | 168 | 189.94 | 78.36 | 14.3 | 4 | W. Yang, E. Hauksson, P. M. Shearer, Computing a large refined catalog of focal mechanisms for southern California (1981-2010): Temporal stability of the style of faulting. Bull. Seismol. Soc. Am. 102, 1179–1194 (2012).
2012 | 10 | 5 | 18 | 22 | 53 | 12.93 | -92.02 | 12 | 5.5 | 132 | 43 | -78 | 295.79 | 48.16 | -100.97 | 1 | International Seismological Centre (ISC) Bulletin (http://www.isc.ac.uk/iscbulletin/search/fmechanisms/)
2012 | 10 | 5 | 20 | 2 | 10.7 | 23.58 | -108.51 | 10 | 5.47 | 36 | 77 | -11 | 128.5 | 79.29 | -166.77 | 13 | Global CMT database: https://www.globalcmt.org
2012 | 10 | 5 | 21 | 31 | 40.31 | 33.96 | -116.7282 | 14.16 | 0.9 | 283 | 70 | 169 | 16.8 | 79.67 | 20.34 | 4 | W. Yang, E. Hauksson, P. M. Shearer, Computing a large refined catalog of focal mechanisms for southern California (1981-2010): Temporal stability of the style of faulting. Bull. Seismol. Soc. Am. 102, 1179–1194 (2012).
2012 | 10 | 5 | 21 | 37 | 40.18 | 33.9602 | -116.7278 | 14.41 | 1 | 283 | 78 | 160 | 17.33 | 70.46 | 12.75 | 4 | W. Yang, E. Hauksson, P. M. Shearer, Computing a large refined catalog of focal mechanisms for southern California (1981-2010): Temporal stability of the style of faulting. Bull. Seismol. Soc. Am. 102, 1179–1194 (2012).
2012 | 10 | 6 | 0 | 50 | 23.54 | 33.6868 | -116.6952 | 17.18 | 1.35 | 338 | 22 | 152 | 94.24 | 79.87 | 70.37 | 4 | W. Yang, E. Hauksson, P. M. Shearer, Computing a large refined catalog of focal mechanisms for southern California (1981-2010): Temporal stability of the style of faulting. Bull. Seismol. Soc. Am. 102, 1179–1194 (2012).
2012 | 10 | 6 | 4 | 14 | 28.51 | 33.1665 | -116.444 | 13.92 | 1.5 | 133 | 90 | -175 | 43 | 85 | 0 | 4 | W. Yang, E. Hauksson, P. M. Shearer, Computing a large refined catalog of focal mechanisms for southern California (1981-2010): Temporal stability of the style of faulting. Bull. Seismol. Soc. Am. 102, 1179–1194 (2012).
2012 | 10 | 6 | 8 | 35 | 37.8 | 19.47 | -108.96 | 10 | 4.83 | 37 | 79 | 7 | 305.66 | 83.13 | 168.92 | 13 | Global CMT database: https://www.globalcmt.org
2012 | 10 | 6 | 8 | 49 | 13 | 23.76 | -108.66 | 19.7 | 5.1 | 36 | 59 | -7 | 129.62 | 84 | -148.81 | 1 | International Seismological Centre (ISC) Bulletin (http://www.isc.ac.uk/iscbulletin/search/fmechanisms/)
2012 | 10 | 6 | 9 | 23 | 29.68 | 33.6408 | -116.7118 | 12.77 | 0.55 | 314 | 84 | 131 | 50.86 | 41.36 | 9.1 | 4 | W. Yang, E. Hauksson, P. M. Shearer, Computing a large refined catalog of focal mechanisms for southern California (1981-2010): Temporal stability of the style of faulting. Bull. Seismol. Soc. Am. 102, 1179–1194 (2012).
2012 | 10 | 7 | 4 | 25 | 13.11 | 33.4853 | -116.48 | 12.52 | 1.07 | 294 | 40 | 173 | 29.37 | 85.51 | 50.21 | 4 | W. Yang, E. Hauksson, P. M. Shearer, Computing a large refined catalog of focal mechanisms for southern California (1981-2010): Temporal stability of the style of faulting. Bull. Seismol. Soc. Am. 102, 1179–1194 (2012).
2012 | 10 | 7 | 5 | 39 | 50.86 | 35.9627 | -117.6645 | 4.89 | 1.44 | 354 | 39 | -91 | 175.29 | 51.01 | -89.19 | 4 | W. Yang, E. Hauksson, P. M. Shearer, Computing a large refined catalog of focal mechanisms for southern California (1981-2010): Temporal stability of the style of faulting. Bull. Seismol. Soc. Am. 102, 1179–1194 (2012).
2012 | 10 | 7 | 6 | 44 | 45.37 | 35.9622 | -117.6648 | 4.87 | 1.74 | 175 | 83 | -118 | 72.09 | 28.79 | -14.66 | 4 | W. Yang, E. Hauksson, P. M. Shearer, Computing a large refined catalog of focal mechanisms for southern California (1981-2010): Temporal stability of the style of faulting. Bull. Seismol. Soc. Am. 102, 1179–1194 (2012).
2012 | 10 | 7 | 9 | 39 | 33.52 | 33.6902 | -116.6877 | 17.48 | 0.87 | 279 | 39 | 146 | 36.66 | 69.4 | 56.12 | 4 | W. Yang, E. Hauksson, P. M. Shearer, Computing a large refined catalog of focal mechanisms for southern California (1981-2010): Temporal stability of the style of faulting. Bull. Seismol. Soc. Am. 102, 1179–1194 (2012).
2012 | 10 | 7 | 13 | 0 | 29.17 | 33.6902 | -116.7155 | 16.45 | 1.67 | 355 | 36 | -157 | 246.05 | 76.72 | -56.23 | 4 | W. Yang, E. Hauksson, P. M. Shearer, Computing a large refined catalog of focal mechanisms for southern California (1981-2010): Temporal stability of the style of faulting. Bull. Seismol. Soc. Am. 102, 1179–1194 (2012).
2012 | 10 | 7 | 13 | 48 | 39.5 | 36.0032 | -117.8703 | 3.98 | 1.47 | 176 | 89 | 167 | 266.23 | 77 | 1.03 | 4 | W. Yang, E. Hauksson, P. M. Shearer, Computing a large refined catalog of focal mechanisms for southern California (1981-2010): Temporal stability of the style of faulting. Bull. Seismol. Soc. Am. 102, 1179–1194 (2012).
2012 | 10 | 7 | 14 | 45 | 40.38 | 35.9272 | -117.6768 | 3.99 | 1.46 | 35 | 37 | -63 | 182.46 | 57.57 | -108.89 | 4 | W. Yang, E. Hauksson, P. M. Shearer, Computing a large refined catalog of focal mechanisms for southern California (1981-2010): Temporal stability of the style of faulting. Bull. Seismol. Soc. Am. 102, 1179–1194 (2012).
2012 | 10 | 7 | 17 | 14 | 55.35 | 33.2818 | -116.7997 | 12.78 | 1.66 | 320 | 73 | 171 | 52.65 | 81.4 | 17.2 | 4 | W. Yang, E. Hauksson, P. M. Shearer, Computing a large refined catalog of focal mechanisms for southern California (1981-2010): Temporal stability of the style of faulting. Bull. Seismol. Soc. Am. 102, 1179–1194 (2012).
2012 | 10 | 7 | 23 | 10 | 14.93 | 33.3853 | -116.3977 | 12.07 | 0.95 | 129 | 84 | -173 | 38.26 | 83.04 | -6.04 | 4 | W. Yang, E. Hauksson, P. M. Shearer, Computing a large refined catalog of focal mechanisms for southern California (1981-2010): Temporal stability of the style of faulting. Bull. Seismol. Soc. Am. 102, 1179–1194 (2012).
2012 | 10 | 8 | 6 | 26 | 22 | 25.38 | -109.73 | 21 | 5.9 | 130 | 86 | 173 | 220.49 | 83.02 | 4.03 | 1 | International Seismological Centre (ISC) Bulletin (http://www.isc.ac.uk/iscbulletin/search/fmechanisms/)
2012 | 10 | 8 | 16 | 9 | 31.76 | 38.2353 | -122.1672 | 9.39 | 3.25 | 165 | 70 | -160 | 67.9 | 71.25 | -21.17 | 3 | NCEDC, Northern California Earthquake Data Center. UC Berkeley Seismol. Lab. (2014), doi:10.7932/NCEDC.
2012 | 10 | 8 | 17 | 59 | 35.52 | 33.5568 | -116.6583 | 3.15 | 0.53 | 305 | 87 | 180 | 35 | 90 | 3 | 4 | W. Yang, E. Hauksson, P. M. Shearer, Computing a large refined catalog of focal mechanisms for southern California (1981-2010): Temporal stability of the style of faulting. Bull. Seismol. Soc. Am. 102, 1179–1194 (2012).
2012 | 10 | 8 | 19 | 34 | 49.14 | 33.5563 | -116.6587 | 3.07 | 1.07 | 304 | 79 | -177 | 213.43 | 87.06 | -11.01 | 4 | W. Yang, E. Hauksson, P. M. Shearer, Computing a large refined catalog of focal mechanisms for southern California (1981-2010): Temporal stability of the style of faulting. Bull. Seismol. Soc. Am. 102, 1179–1194 (2012).
2012 | 10 | 8 | 22 | 34 | 2.27 | 33.7058 | -116.733 | 17 | 2.15 | 312 | 51 | -163 | 211.11 | 76.87 | -40.26 | 4 | W. Yang, E. Hauksson, P. M. Shearer, Computing a large refined catalog of focal mechanisms for southern California (1981-2010): Temporal stability of the style of faulting. Bull. Seismol. Soc. Am. 102, 1179–1194 (2012).
2012 | 10 | 8 | 22 | 41 | 8 | 33.394 | -109.217 | 5 | 3.6 | 10 | 46 | -99 | 202.84 | 44.73 | -80.8 | 17 | Moment tensors from U.S. Geological Survey Advanced National Seismic System (ANSS) Comprehensive Catalog of Earthquake Events and Products, https://www.sciencebase.gov/catalog/item/52eab950e4b0444d1ce67917
2012 | 10 | 9 | 0 | 53 | 59.45 | 33.7038 | -116.7232 | 17.39 | 1.25 | 305 | 24 | 138 | 74.44 | 74.21 | 71.69 | 4 | W. Yang, E. Hauksson, P. M. Shearer, Computing a large refined catalog of focal mechanisms for southern California (1981-2010): Temporal stability of the style of faulting. Bull. Seismol. Soc. Am. 102, 1179–1194 (2012).
2012 | 10 | 9 | 6 | 36 | 35.06 | 33.9417 | -117.3597 | 16.01 | 2.27 | 281 | 75 | 154 | 18.19 | 64.95 | 16.6 | 4 | W. Yang, E. Hauksson, P. M. Shearer, Computing a large refined catalog of focal mechanisms for southern California (1981-2010): Temporal stability of the style of faulting. Bull. Seismol. Soc. Am. 102, 1179–1194 (2012).
2012 | 10 | 9 | 6 | 38 | 18.92 | 34.0313 | -116.8793 | 17.11 | 1.16 | 36 | 29 | -98 | 225.13 | 61.31 | -85.59 | 4 | W. Yang, E. Hauksson, P. M. Shearer, Computing a large refined catalog of focal mechanisms for southern California (1981-2010): Temporal stability of the style of faulting. Bull. Seismol. Soc. Am. 102, 1179–1194 (2012).
2012 | 10 | 9 | 9 | 23 | 17.03 | 34.019 | -116.7502 | 16.06 | 1.52 | 343 | 22 | -156 | 230.57 | 81.24 | -69.74 | 4 | W. Yang, E. Hauksson, P. M. Shearer, Computing a large refined catalog of focal mechanisms for southern California (1981-2010): Temporal stability of the style of faulting. Bull. Seismol. Soc. Am. 102, 1179–1194 (2012).
2012 | 10 | 9 | 15 | 33 | 30.77 | 35.9628 | -117.6645 | 4.88 | 1.99 | 358 | 41 | -83 | 168.76 | 49.37 | -96.05 | 4 | W. Yang, E. Hauksson, P. M. Shearer, Computing a large refined catalog of focal mechanisms for southern California (1981-2010): Temporal stability of the style of faulting. Bull. Seismol. Soc. Am. 102, 1179–1194 (2012).
2012 | 10 | 10 | 0 | 19 | 8.28 | 36.586 | -121.1823 | 3.04 | 3.05 | 140 | 90 | -170 | 50 | 80 | 0 | 3 | NCEDC, Northern California Earthquake Data Center. UC Berkeley Seismol. Lab. (2014), doi:10.7932/NCEDC.
2012 | 10 | 10 | 5 | 59 | 39.26 | 35.9643 | -117.6638 | 5.01 | 1.27 | 349 | 85 | -123 | 251.36 | 33.33 | -9.13 | 4 | W. Yang, E. Hauksson, P. M. Shearer, Computing a large refined catalog of focal mechanisms for southern California (1981-2010): Temporal stability of the style of faulting. Bull. Seismol. Soc. Am. 102, 1179–1194 (2012).
2012 | 10 | 10 | 7 | 47 | 51.64 | 33.71 | -116.7547 | 16.41 | 1.58 | 355 | 63 | 171 | 89.11 | 81.99 | 27.29 | 4 | W. Yang, E. Hauksson, P. M. Shearer, Computing a large refined catalog of focal mechanisms for southern California (1981-2010): Temporal stability of the style of faulting. Bull. Seismol. Soc. Am. 102, 1179–1194 (2012).
2012 | 10 | 10 | 12 | 7 | 16.23 | 35.9645 | -117.6638 | 5.04 | 1.82 | 155 | 74 | 157 | 251.67 | 67.94 | 17.3 | 4 | W. Yang, E. Hauksson, P. M. Shearer, Computing a large refined catalog of focal mechanisms for southern California (1981-2010): Temporal stability of the style of faulting. Bull. Seismol. Soc. Am. 102, 1179–1194 (2012).
2012 | 10 | 10 | 17 | 39 | 39.63 | 33.9298 | -116.8872 | 8.52 | 1.35 | 97 | 85 | -170 | 6.12 | 80.04 | -5.08 | 4 | W. Yang, E. Hauksson, P. M. Shearer, Computing a large refined catalog of focal mechanisms for southern California (1981-2010): Temporal stability of the style of faulting. Bull. Seismol. Soc. Am. 102, 1179–1194 (2012).
2012 | 10 | 10 | 19 | 24 | 38.24 | 35.9625 | -117.6648 | 4.9 | 1.41 | 170 | 49 | -82 | 337.91 | 41.64 | -99.1 | 4 | W. Yang, E. Hauksson, P. M. Shearer, Computing a large refined catalog of focal mechanisms for southern California (1981-2010): Temporal stability of the style of faulting. Bull. Seismol. Soc. Am. 102, 1179–1194 (2012).
2012 | 10 | 11 | 7 | 25 | 0.16 | 33.3527 | -116.9292 | 20.41 | 2.01 | 302 | 18 | -74 | 105.22 | 72.72 | -95.12 | 4 | W. Yang, E. Hauksson, P. M. Shearer, Computing a large refined catalog of focal mechanisms for southern California (1981-2010): Temporal stability of the style of faulting. Bull. Seismol. Soc. Am. 102, 1179–1194 (2012).
2012 | 10 | 11 | 12 | 59 | 48.53 | 33.6645 | -116.7537 | 14.93 | 0.7 | 10 | 17 | -156 | 256.94 | 83.17 | -74.4 | 4 | W. Yang, E. Hauksson, P. M. Shearer, Computing a large refined catalog of focal mechanisms for southern California (1981-2010): Temporal stability of the style of faulting. Bull. Seismol. Soc. Am. 102, 1179–1194 (2012).
2012 | 10 | 11 | 17 | 17 | 44.7 | 35.9643 | -117.662 | 4.7 | 1.34 | 302 | 72 | -154 | 203.43 | 65.36 | -19.88 | 4 | W. Yang, E. Hauksson, P. M. Shearer, Computing a large refined catalog of focal mechanisms for southern California (1981-2010): Temporal stability of the style of faulting. Bull. Seismol. Soc. Am. 102, 1179–1194 (2012).
2012 | 10 | 11 | 18 | 5 | 36.3 | 35.9637 | -117.6618 | 4.59 | 2.06 | 310 | 69 | -178 | 219.28 | 88.13 | -21.01 | 4 | W. Yang, E. Hauksson, P. M. Shearer, Computing a large refined catalog of focal mechanisms for southern California (1981-2010): Temporal stability of the style of faulting. Bull. Seismol. Soc. Am. 102, 1179–1194 (2012).
2012 | 10 | 11 | 21 | 1 | 24.51 | 33.7 | -116.7198 | 18.07 | 1.36 | 357 | 11 | -116 | 203.42 | 80.13 | -85.13 | 4 | W. Yang, E. Hauksson, P. M. Shearer, Computing a large refined catalog of focal mechanisms for southern California (1981-2010): Temporal stability of the style of faulting. Bull. Seismol. Soc. Am. 102, 1179–1194 (2012).
2012 | 10 | 12 | 10 | 28 | 21.24 | 33.7025 | -116.7317 | 18.38 | 1.37 | 317 | 68 | -145 | 212.3 | 57.87 | -26.25 | 4 | W. Yang, E. Hauksson, P. M. Shearer, Computing a large refined catalog of focal mechanisms for southern California (1981-2010): Temporal stability of the style of faulting. Bull. Seismol. Soc. Am. 102, 1179–1194 (2012).
2012 | 10 | 13 | 1 | 19 | 19.45 | 33.7397 | -116.8588 | 10.65 | 1.1 | 289 | 30 | 115 | 80.7 | 63.05 | 76.29 | 4 | W. Yang, E. Hauksson, P. M. Shearer, Computing a large refined catalog of focal mechanisms for southern California (1981-2010): Temporal stability of the style of faulting. Bull. Seismol. Soc. Am. 102, 1179–1194 (2012).
2012 | 10 | 13 | 2 | 30 | 55.29 | 35.959 | -117.6645 | 4.59 | 1.45 | 333 | 45 | -116 | 187.6 | 50.54 | -66.33 | 4 | W. Yang, E. Hauksson, P. M. Shearer, Computing a large refined catalog of focal mechanisms for southern California (1981-2010): Temporal stability of the style of faulting. Bull. Seismol. Soc. Am. 102, 1179–1194 (2012).
2012 | 10 | 13 | 4 | 49 | 41 | 33.335 | -116.7842 | 11.06 | 1.03 | 309 | 78 | 164 | 42.41 | 74.36 | 12.47 | 4 | W. Yang, E. Hauksson, P. M. Shearer, Computing a large refined catalog of focal mechanisms for southern California (1981-2010): Temporal stability of the style of faulting. Bull. Seismol. Soc. Am. 102, 1179–1194 (2012).
2012 | 10 | 13 | 5 | 11 | 18.84 | 33.3218 | -116.9085 | 12.69 | 1.06 | 290 | 46 | 77 | 128.38 | 45.5 | 103.11 | 4 | W. Yang, E. Hauksson, P. M. Shearer, Computing a large refined catalog of focal mechanisms for southern California (1981-2010): Temporal stability of the style of faulting. Bull. Seismol. Soc. Am. 102, 1179–1194 (2012).
2012 | 10 | 13 | 10 | 40 | 3.42 | 33.9877 | -116.7512 | 13.64 | 1.09 | 303 | 59 | 159 | 44.18 | 72.11 | 32.77 | 4 | W. Yang, E. Hauksson, P. M. Shearer, Computing a large refined catalog of focal mechanisms for southern California (1981-2010): Temporal stability of the style of faulting. Bull. Seismol. Soc. Am. 102, 1179–1194 (2012).
2012 | 10 | 13 | 10 | 55 | 43.77 | 33.6603 | -116.7767 | 11.01 | 0.85 | 291 | 77 | 172 | 22.81 | 82.21 | 13.12 | 4 | W. Yang, E. Hauksson, P. M. Shearer, Computing a large refined catalog of focal mechanisms for southern California (1981-2010): Temporal stability of the style of faulting. Bull. Seismol. Soc. Am. 102, 1179–1194 (2012).
2012 | 10 | 13 | 11 | 59 | 41.53 | 36.1558 | -117.9222 | 4.57 | 2.16 | 144 | 79 | -167 | 51.48 | 77.24 | -11.28 | 4 | W. Yang, E. Hauksson, P. M. Shearer, Computing a large refined catalog of focal mechanisms for southern California (1981-2010): Temporal stability of the style of faulting. Bull. Seismol. Soc. Am. 102, 1179–1194 (2012).
2012 | 10 | 13 | 15 | 19 | 26.16 | 33.7153 | -116.8168 | 17.41 | 1.21 | 343 | 56 | -138 | 226.27 | 56.31 | -42.23 | 4 | W. Yang, E. Hauksson, P. M. Shearer, Computing a large refined catalog of focal mechanisms for southern California (1981-2010): Temporal stability of the style of faulting. Bull. Seismol. Soc. Am. 102, 1179–1194 (2012).
2012 | 10 | 13 | 20 | 12 | 20.04 | 34.198 | -117.5077 | 5.15 | 1.34 | 134 | 50 | 126 | 265.5 | 51.7 | 54.99 | 4 | W. Yang, E. Hauksson, P. M. Shearer, Computing a large refined catalog of focal mechanisms for southern California (1981-2010): Temporal stability of the style of faulting. Bull. Seismol. Soc. Am. 102, 1179–1194 (2012).
2012 | 10 | 13 | 20 | 41 | 26 | 25.39 | -113.35 | 13.4 | 4.8 | 51 | 82 | 19 | 318.26 | 71.19 | 171.55 | 1 | International Seismological Centre (ISC) Bulletin (http://www.isc.ac.uk/iscbulletin/search/fmechanisms/)
2012 | 10 | 13 | 21 | 11 | 50.82 | 36.0462 | -117.6962 | 3.82 | 1.77 | 122 | 77 | -166 | 28.79 | 76.37 | -13.38 | 4 | W. Yang, E. Hauksson, P. M. Shearer, Computing a large refined catalog of focal mechanisms for southern California (1981-2010): Temporal stability of the style of faulting. Bull. Seismol. Soc. Am. 102, 1179–1194 (2012).
2012 | 10 | 13 | 21 | 20 | 58.96 | 33.7153 | -116.817 | 17.43 | 1.54 | 311 | 83 | -128 | 212.13 | 38.54 | -11.28 | 4 | W. Yang, E. Hauksson, P. M. Shearer, Computing a large refined catalog of focal mechanisms for southern California (1981-2010): Temporal stability of the style of faulting. Bull. Seismol. Soc. Am. 102, 1179–1194 (2012).
2012 | 10 | 13 | 22 | 23 | 45.24 | 33.6382 | -116.6997 | 13.86 | 0.88 | 147 | 88 | -138 | 55.2 | 48.03 | -2.69 | 4 | W. Yang, E. Hauksson, P. M. Shearer, Computing a large refined catalog of focal mechanisms for southern California (1981-2010): Temporal stability of the style of faulting. Bull. Seismol. Soc. Am. 102, 1179–1194 (2012).
2012 | 10 | 14 | 1 | 15 | 22.93 | 36.1217 | -117.5862 | 3.14 | 2.46 | 119 | 86 | 170 | 209.7 | 80.02 | 4.06 | 4 | W. Yang, E. Hauksson, P. M. Shearer, Computing a large refined catalog of focal mechanisms for southern California (1981-2010): Temporal stability of the style of faulting. Bull. Seismol. Soc. Am. 102, 1179–1194 (2012).
2012 | 10 | 14 | 2 | 37 | 36.58 | 36.0462 | -117.6962 | 3.82 | 1.61 | 124 | 82 | -157 | 30.62 | 67.24 | -8.68 | 4 | W. Yang, E. Hauksson, P. M. Shearer, Computing a large refined catalog of focal mechanisms for southern California (1981-2010): Temporal stability of the style of faulting. Bull. Seismol. Soc. Am. 102, 1179–1194 (2012).
2012 | 10 | 14 | 2 | 41 | 40.53 | 36.0457 | -117.6965 | 3.84 | 1.28 | 126 | 80 | -153 | 30.94 | 63.44 | -11.19 | 4 | W. Yang, E. Hauksson, P. M. Shearer, Computing a large refined catalog of focal mechanisms for southern California (1981-2010): Temporal stability of the style of faulting. Bull. Seismol. Soc. Am. 102, 1179–1194 (2012).
2012 | 10 | 14 | 16 | 53 | 7 | 40.645 | -125.272 | 23.4 | 4 | 23 | 56 | -21 | 125.11 | 72.72 | -144.15 | 1 | International Seismological Centre (ISC) Bulletin (http://www.isc.ac.uk/iscbulletin/search/fmechanisms/)
2012 | 10 | 14 | 17 | 53 | 36.09 | 36.0453 | -117.6965 | 3.88 | 1.95 | 126 | 79 | -163 | 32.66 | 73.32 | -11.49 | 4 | W. Yang, E. Hauksson, P. M. Shearer, Computing a large refined catalog of focal mechanisms for southern California (1981-2010): Temporal stability of the style of faulting. Bull. Seismol. Soc. Am. 102, 1179–1194 (2012).
2012 | 10 | 14 | 19 | 22 | 31.33 | 36.0447 | -117.6972 | 3.84 | 1.47 | 293 | 87 | -107 | 193.29 | 17.25 | -10.16 | 4 | W. Yang, E. Hauksson, P. M. Shearer, Computing a large refined catalog of focal mechanisms for southern California (1981-2010): Temporal stability of the style of faulting. Bull. Seismol. Soc. Am. 102, 1179–1194 (2012).
2012 | 10 | 15 | 2 | 54 | 19.18 | 33.9625 | -116.9365 | 15.2 | 1.15 | 283 | 63 | 124 | 46.94 | 42.38 | 42.34 | 4 | W. Yang, E. Hauksson, P. M. Shearer, Computing a large refined catalog of focal mechanisms for southern California (1981-2010): Temporal stability of the style of faulting. Bull. Seismol. Soc. Am. 102, 1179–1194 (2012).
2012 | 10 | 15 | 10 | 15 | 19.23 | 33.49 | -116.579 | 7.32 | 0.4 | 163 | 71 | 150 | 263.65 | 61.79 | 21.68 | 4 | W. Yang, E. Hauksson, P. M. Shearer, Computing a large refined catalog of focal mechanisms for southern California (1981-2010): Temporal stability of the style of faulting. Bull. Seismol. Soc. Am. 102, 1179–1194 (2012).
2012 | 10 | 15 | 10 | 42 | 32.01 | 35.958 | -117.6647 | 4.46 | 1.7 | 302 | 70 | -145 | 198.53 | 57.39 | -23.96 | 4 | W. Yang, E. Hauksson, P. M. Shearer, Computing a large refined catalog of focal mechanisms for southern California (1981-2010): Temporal stability of the style of faulting. Bull. Seismol. Soc. Am. 102, 1179–1194 (2012).
2012 | 10 | 15 | 14 | 27 | 44.53 | 33.624 | -116.6997 | 12.99 | 0.99 | 351 | 26 | -113 | 196.28 | 66.2 | -79.21 | 4 | W. Yang, E. Hauksson, P. M. Shearer, Computing a large refined catalog of focal mechanisms for southern California (1981-2010): Temporal stability of the style of faulting. Bull. Seismol. Soc. Am. 102, 1179–1194 (2012).
2012 | 10 | 15 | 22 | 38 | 33.72 | 33.972 | -118.4317 | 9.39 | 1.83 | 287 | 54 | 142 | 41.67 | 60.13 | 42.68 | 4 | W. Yang, E. Hauksson, P. M. Shearer, Computing a large refined catalog of focal mechanisms for southern California (1981-2010): Temporal stability of the style of faulting. Bull. Seismol. Soc. Am. 102, 1179–1194 (2012).
2012 | 10 | 16 | 13 | 39 | 24.26 | 36.0432 | -117.6988 | 3.86 | 1.66 | 130 | 80 | -165 | 37.34 | 75.23 | -10.35 | 4 | W. Yang, E. Hauksson, P. M. Shearer, Computing a large refined catalog of focal mechanisms for southern California (1981-2010): Temporal stability of the style of faulting. Bull. Seismol. Soc. Am. 102, 1179–1194 (2012).
2012 | 10 | 16 | 18 | 4 | 38.33 | 33.0787 | -115.5993 | 10.04 | 1.55 | 328 | 58 | -169 | 232.12 | 80.69 | -32.48 | 4 | W. Yang, E. Hauksson, P. M. Shearer, Computing a large refined catalog of focal mechanisms for southern California (1981-2010): Temporal stability of the style of faulting. Bull. Seismol. Soc. Am. 102, 1179–1194 (2012).
2012 | 10 | 16 | 23 | 12 | 22 | 43.61 | -70.66 | 7 | 4.03 | 348 | 61 | 84 | 180.23 | 29.56 | 100.68 | 2 | R. B. Herrmann, H. M. Benz, C. J. Ammon, Monitoring the earthquake source process in North America. Bull. Seismol. Soc. Am. 101, 2609–2625 (2011).
2012 | 10 | 17 | 3 | 30 | 46 | 18.76 | -70.68 | 12.1 | 4.7 | 230 | 76 | -6 | 321.46 | 84.18 | -165.93 | 1 | International Seismological Centre (ISC) Bulletin (http://www.isc.ac.uk/iscbulletin/search/fmechanisms/)
2012 | 10 | 17 | 11 | 11 | 27.61 | 33.7133 | -116.761 | 16.61 | 1.29 | 302 | 32 | 152 | 56.27 | 75.59 | 61.11 | 4 | W. Yang, E. Hauksson, P. M. Shearer, Computing a large refined catalog of focal mechanisms for southern California (1981-2010): Temporal stability of the style of faulting. Bull. Seismol. Soc. Am. 102, 1179–1194 (2012).
2012 | 10 | 17 | 20 | 41 | 54.12 | 33.5902 | -116.8215 | 12.72 | 1.01 | 338 | 43 | -127 | 203.86 | 57 | -60.7 | 4 | W. Yang, E. Hauksson, P. M. Shearer, Computing a large refined catalog of focal mechanisms for southern California (1981-2010): Temporal stability of the style of faulting. Bull. Seismol. Soc. Am. 102, 1179–1194 (2012).
2012 | 10 | 18 | 19 | 0 | 45.19 | 35.9062 | -117.709 | 4.46 | 1.86 | 178 | 86 | 172 | 268.56 | 82.02 | 4.04 | 4 | W. Yang, E. Hauksson, P. M. Shearer, Computing a large refined catalog of focal mechanisms for southern California (1981-2010): Temporal stability of the style of faulting. Bull. Seismol. Soc. Am. 102, 1179–1194 (2012).
2012 | 10 | 18 | 21 | 7 | 30.97 | 34.1702 | -116.4408 | 9.86 | 1.35 | 2 | 79 | -177 | 271.43 | 87.06 | -11.01 | 4 | W. Yang, E. Hauksson, P. M. Shearer, Computing a large refined catalog of focal mechanisms for southern California (1981-2010): Temporal stability of the style of faulting. Bull. Seismol. Soc. Am. 102, 1179–1194 (2012).
2012 | 10 | 19 | 2 | 51 | 56 | 32.18 | -115.2095 | 9.624 | 4.01 | 286 | 78 | -164 | 192.59 | 74.36 | -12.47 | 17 | Moment tensors from U.S. Geological Survey Advanced National Seismic System (ANSS) Comprehensive Catalog of Earthquake Events and Products, https://www.sciencebase.gov/catalog/item/52eab950e4b0444d1ce67917
2012 | 10 | 19 | 14 | 42 | 45.28 | 33.4912 | -116.4855 | 13.92 | 1.75 | 9 | 30 | -137 | 240.08 | 70.06 | -67.11 | 4 | W. Yang, E. Hauksson, P. M. Shearer, Computing a large refined catalog of focal mechanisms for southern California (1981-2010): Temporal stability of the style of faulting. Bull. Seismol. Soc. Am. 102, 1179–1194 (2012).
2012 | 10 | 19 | 17 | 44 | 45.91 | 36.4672 | -121.0352 | 7.92 | 3.41 | 190 | 40 | -70 | 344.59 | 52.84 | -106.01 | 3 | NCEDC, Northern California Earthquake Data Center. UC Berkeley Seismol. Lab. (2014), doi:10.7932/NCEDC.
2012 | 10 | 20 | 0 | 46 | 42.53 | 34.3367 | -116.8508 | 3.27 | 1.08 | 87 | 72 | -176 | 355.76 | 86.2 | -18.04 | 4 | W. Yang, E. Hauksson, P. M. Shearer, Computing a large refined catalog of focal mechanisms for southern California (1981-2010): Temporal stability of the style of faulting. Bull. Seismol. Soc. Am. 102, 1179–1194 (2012).
2012 | 10 | 20 | 2 | 10 | 25.24 | 33.0502 | -116.422 | 3.69 | 0.94 | 127 | 84 | -163 | 35.17 | 73.1 | -6.27 | 4 | W. Yang, E. Hauksson, P. M. Shearer, Computing a large refined catalog of focal mechanisms for southern California (1981-2010): Temporal stability of the style of faulting. Bull. Seismol. Soc. Am. 102, 1179–1194 (2012).
2012 | 10 | 20 | 6 | 26 | 53.74 | 33.491 | -116.486 | 14.01 | 0.95 | 346 | 71 | -145 | 243.16 | 57.16 | -22.8 | 4 | W. Yang, E. Hauksson, P. M. Shearer, Computing a large refined catalog of focal mechanisms for southern California (1981-2010): Temporal stability of the style of faulting. Bull. Seismol. Soc. Am. 102, 1179–1194 (2012).
2012 | 10 | 20 | 12 | 9 | 58.38 | 33.4932 | -116.7597 | 9.52 | 0.71 | 210 | 35 | -146 | 91.08 | 71.29 | -59.86 | 4 | W. Yang, E. Hauksson, P. M. Shearer, Computing a large refined catalog of focal mechanisms for southern California (1981-2010): Temporal stability of the style of faulting. Bull. Seismol. Soc. Am. 102, 1179–1194 (2012).
2012 | 10 | 21 | 6 | 55 | 9 | 36.21 | -120.98 | 11 | 5.4 | 65 | 81 | 24 | 331.02 | 66.31 | 170.16 | 1 | International Seismological Centre (ISC) Bulletin (http://www.isc.ac.uk/iscbulletin/search/fmechanisms/)
2012 | 10 | 21 | 7 | 37 | 47 | 36.309 | -120.849 | 9.599 | 3.58 | 30 | 60 | 60 | 259.11 | 41.41 | 130.89 | 17 | Moment tensors from U.S. Geological Survey Advanced National Seismic System (ANSS) Comprehensive Catalog of Earthquake Events and Products, https://www.sciencebase.gov/catalog/item/52eab950e4b0444d1ce67917
2012 | 10 | 21 | 7 | 44 | 42.9 | 33.0088 | -116.2297 | 5.06 | 2.34 | 296 | 81 | 163 | 28.74 | 73.22 | 9.4 | 4 | W. Yang, E. Hauksson, P. M. Shearer, Computing a large refined catalog of focal mechanisms for southern California (1981-2010): Temporal stability of the style of faulting. Bull. Seismol. Soc. Am. 102, 1179–1194 (2012).
2012 | 10 | 21 | 7 | 51 | 33.88 | 36.3068 | -120.8473 | 10.35 | 3.09 | 160 | 40 | -110 | 5.41 | 52.84 | -73.99 | 3 | NCEDC, Northern California Earthquake Data Center. UC Berkeley Seismol. Lab. (2014), doi:10.7932/NCEDC.
2012 | 10 | 21 | 20 | 40 | 8 | 40.9012 | -123.9343 | 21.251 | 3.55 | 345 | 30 | 80 | 176.51 | 60.5 | 95.73 | 17 | Moment tensors from U.S. Geological Survey Advanced National Seismic System (ANSS) Comprehensive Catalog of Earthquake Events and Products, https://www.sciencebase.gov/catalog/item/52eab950e4b0444d1ce67917
2012 | 10 | 21 | 23 | 29 | 34.11 | 33.6852 | -116.6935 | 17.87 | 1.52 | 307 | 36 | 128 | 83 | 62.41 | 65.9 | 4 | W. Yang, E. Hauksson, P. M. Shearer, Computing a large refined catalog of focal mechanisms for southern California (1981-2010): Temporal stability of the style of faulting. Bull. Seismol. Soc. Am. 102, 1179–1194 (2012).
2012 | 10 | 22 | 1 | 45 | 41.14 | 33.7038 | -116.8115 | 15.88 | 1.63 | 326 | 50 | -162 | 224.2 | 76.31 | -41.42 | 4 | W. Yang, E. Hauksson, P. M. Shearer, Computing a large refined catalog of focal mechanisms for southern California (1981-2010): Temporal stability of the style of faulting. Bull. Seismol. Soc. Am. 102, 1179–1194 (2012).
2012 | 10 | 22 | 1 | 45 | 58.36 | 33.7038 | -116.8113 | 15.89 | 2.26 | 319 | 48 | -157 | 213.14 | 73.12 | -44.37 | 4 | W. Yang, E. Hauksson, P. M. Shearer, Computing a large refined catalog of focal mechanisms for southern California (1981-2010): Temporal stability of the style of faulting. Bull. Seismol. Soc. Am. 102, 1179–1194 (2012).
2012 | 10 | 22 | 5 | 57 | 52.85 | 33.4897 | -116.4882 | 13.78 | 1.06 | 152 | 86 | -159 | 60.47 | 69.05 | -4.28 | 4 | W. Yang, E. Hauksson, P. M. Shearer, Computing a large refined catalog of focal mechanisms for southern California (1981-2010): Temporal stability of the style of faulting. Bull. Seismol. Soc. Am. 102, 1179–1194 (2012).
2012 | 10 | 22 | 6 | 3 | 60 | 33.4893 | -116.4883 | 13.75 | 0.82 | 166 | 68 | -147 | 62.33 | 59.67 | -25.72 | 4 | W. Yang, E. Hauksson, P. M. Shearer, Computing a large refined catalog of focal mechanisms for southern California (1981-2010): Temporal stability of the style of faulting. Bull. Seismol. Soc. Am. 102, 1179–1194 (2012).
2012 | 10 | 22 | 8 | 19 | 11 | 58.2457 | -155.1367 | 5.7 | 4.4 | 45 | 40 | -81 | 213.32 | 50.59 | -97.48 | 17 | Moment tensors from U.S. Geological Survey Advanced National Seismic System (ANSS) Comprehensive Catalog of Earthquake Events and Products, https://www.sciencebase.gov/catalog/item/52eab950e4b0444d1ce67917
2012 | 10 | 22 | 8 | 45 | 56.72 | 33.6507 | -116.7477 | 12.49 | 0.87 | 128 | 89 | -133 | 36.93 | 43.01 | -1.47 | 4 | W. Yang, E. Hauksson, P. M. Shearer, Computing a large refined catalog of focal mechanisms for southern California (1981-2010): Temporal stability of the style of faulting. Bull. Seismol. Soc. Am. 102, 1179–1194 (2012).
2012 | 10 | 22 | 12 | 20 | 39.1 | 33.346 | -116.4347 | 10.34 | 0.92 | 331 | 88 | -180 | 241 | 90 | -2 | 4 | W. Yang, E. Hauksson, P. M. Shearer, Computing a large refined catalog of focal mechanisms for southern California (1981-2010): Temporal stability of the style of faulting. Bull. Seismol. Soc. Am. 102, 1179–1194 (2012).
2012 | 10 | 22 | 17 | 6 | 37.51 | 33.4868 | -116.9002 | 8.85 | 0.96 | 141 | 75 | 175 | 232.3 | 85.17 | 15.05 | 4 | W. Yang, E. Hauksson, P. M. Shearer, Computing a large refined catalog of focal mechanisms for southern California (1981-2010): Temporal stability of the style of faulting. Bull. Seismol. Soc. Am. 102, 1179–1194 (2012).
2012 | 10 | 23 | 1 | 1 | 50.73 | 34.0323 | -116.6967 | 11.17 | 0.98 | 313 | 90 | -173 | 223 | 83 | 0 | 4 | W. Yang, E. Hauksson, P. M. Shearer, Computing a large refined catalog of focal mechanisms for southern California (1981-2010): Temporal stability of the style of faulting. Bull. Seismol. Soc. Am. 102, 1179–1194 (2012).
2012 | 10 | 23 | 7 | 7 | 2.98 | 36.0467 | -117.6957 | 4.17 | 1.97 | 295 | 89 | -180 | 205 | 90 | -1 | 4 | W. Yang, E. Hauksson, P. M. Shearer, Computing a large refined catalog of focal mechanisms for southern California (1981-2010): Temporal stability of the style of faulting. Bull. Seismol. Soc. Am. 102, 1179–1194 (2012).
2012 | 10 | 23 | 7 | 45 | 52 | 40.299 | -124.532 | 8.7 | 3.7 | 6 | 83 | -3 | 96.37 | 87.02 | -172.99 | 1 | International Seismological Centre (ISC) Bulletin (http://www.isc.ac.uk/iscbulletin/search/fmechanisms/)
2012 | 10 | 23 | 9 | 22 | 42.07 | 33.4902 | -116.579 | 7.33 | 0.13 | 151 | 68 | 142 | 257.31 | 55.19 | 27.14 | 4 | W. Yang, E. Hauksson, P. M. Shearer, Computing a large refined catalog of focal mechanisms for southern California (1981-2010): Temporal stability of the style of faulting. Bull. Seismol. Soc. Am. 102, 1179–1194 (2012).
2012 | 10 | 23 | 10 | 43 | 55.76 | 33.792 | -116.9452 | 14.37 | 1.31 | 26 | 26 | -152 | 270.46 | 78.12 | -66.7 | 4 | W. Yang, E. Hauksson, P. M. Shearer, Computing a large refined catalog of focal mechanisms for southern California (1981-2010): Temporal stability of the style of faulting. Bull. Seismol. Soc. Am. 102, 1179–1194 (2012).
2012 | 10 | 23 | 15 | 37 | 54.44 | 33.6988 | -116.7017 | 18.09 | 1.7 | 167 | 34 | 37 | 45.01 | 70.33 | 118.31 | 4 | W. Yang, E. Hauksson, P. M. Shearer, Computing a large refined catalog of focal mechanisms for southern California (1981-2010): Temporal stability of the style of faulting. Bull. Seismol. Soc. Am. 102, 1179–1194 (2012).
2012 | 10 | 24 | 3 | 22 | 11.35 | 35.9652 | -117.6623 | 4.98 | 1.78 | 2 | 71 | -143 | 258.22 | 55.32 | -23.32 | 4 | W. Yang, E. Hauksson, P. M. Shearer, Computing a large refined catalog of focal mechanisms for southern California (1981-2010): Temporal stability of the style of faulting. Bull. Seismol. Soc. Am. 102, 1179–1194 (2012).
2012 | 10 | 24 | 3 | 56 | 23.03 | 33.4568 | -116.4152 | 12.7 | 0.67 | 122 | 50 | 135 | 244.73 | 57.2 | 49.88 | 4 | W. Yang, E. Hauksson, P. M. Shearer, Computing a large refined catalog of focal mechanisms for southern California (1981-2010): Temporal stability of the style of faulting. Bull. Seismol. Soc. Am. 102, 1179–1194 (2012).
2012 | 10 | 24 | 14 | 5 | 59.33 | 36.0472 | -117.6953 | 4.22 | 1.87 | 113 | 84 | -177 | 22.69 | 87.02 | -6.01 | 4 | W. Yang, E. Hauksson, P. M. Shearer, Computing a large refined catalog of focal mechanisms for southern California (1981-2010): Temporal stability of the style of faulting. Bull. Seismol. Soc. Am. 102, 1179–1194 (2012).
2012 | 10 | 24 | 17 | 55 | 58 | 17.98 | -81.73 | 12 | 5.2 | 183 | 45 | -88 | 0.17 | 45.03 | -92 | 1 | International Seismological Centre (ISC) Bulletin (http://www.isc.ac.uk/iscbulletin/search/fmechanisms/)
2012 | 10 | 25 | 4 | 2 | 6.69 | 33.6487 | -116.714 | 14.06 | 0.41 | 328 | 84 | 101 | 86.27 | 12.51 | 28.85 | 4 | W. Yang, E. Hauksson, P. M. Shearer, Computing a large refined catalog of focal mechanisms for southern California (1981-2010): Temporal stability of the style of faulting. Bull. Seismol. Soc. Am. 102, 1179–1194 (2012).
2012 | 10 | 25 | 12 | 25 | 54.59 | 33.3758 | -116.8708 | 14.84 | 1.18 | 343 | 51 | -79 | 145.84 | 40.28 | -103.26 | 4 | W. Yang, E. Hauksson, P. M. Shearer, Computing a large refined catalog of focal mechanisms for southern California (1981-2010): Temporal stability of the style of faulting. Bull. Seismol. Soc. Am. 102, 1179–1194 (2012).
2012 | 10 | 25 | 12 | 57 | 36 | 63.78 | -148.38 | 17 | 3.52 | 82 | 61 | 96 | 249.77 | 29.56 | 79.32 | 2 | R. B. Herrmann, H. M. Benz, C. J. Ammon, Monitoring the earthquake source process in North America. Bull. Seismol. Soc. Am. 101, 2609–2625 (2011).
2012 | 10 | 25 | 16 | 56 | 43.01 | 33.7045 | -116.7348 | 17.39 | 1.41 | 15 | 36 | -149 | 259.08 | 72.38 | -58.09 | 4 | W. Yang, E. Hauksson, P. M. Shearer, Computing a large refined catalog of focal mechanisms for southern California (1981-2010): Temporal stability of the style of faulting. Bull. Seismol. Soc. Am. 102, 1179–1194 (2012).
2012 | 10 | 25 | 20 | 10 | 39.35 | 33.4867 | -116.4932 | 13.3 | 0.83 | 159 | 90 | 161 | 249 | 71 | 0 | 4 | W. Yang, E. Hauksson, P. M. Shearer, Computing a large refined catalog of focal mechanisms for southern California (1981-2010): Temporal stability of the style of faulting. Bull. Seismol. Soc. Am. 102, 1179–1194 (2012).
2012 | 10 | 26 | 2 | 42 | 21.44 | 33.2882 | -116.7767 | 10.44 | 1.06 | 113 | 89 | 172 | 203.14 | 82 | 1.01 | 4 | W. Yang, E. Hauksson, P. M. Shearer, Computing a large refined catalog of focal mechanisms for southern California (1981-2010): Temporal stability of the style of faulting. Bull. Seismol. Soc. Am. 102, 1179–1194 (2012).
2012 | 10 | 26 | 3 | 31 | 36.17 | 34.0272 | -116.4265 | 10.73 | 1.01 | 329 | 85 | -178 | 238.83 | 88.01 | -5 | 4 | W. Yang, E. Hauksson, P. M. Shearer, Computing a large refined catalog of focal mechanisms for southern California (1981-2010): Temporal stability of the style of faulting. Bull. Seismol. Soc. Am. 102, 1179–1194 (2012).
2012 | 10 | 26 | 5 | 9 | 0.05 | 33.6498 | -116.715 | 13.96 | 0.87 | 129 | 65 | -173 | 36.03 | 83.66 | -25.16 | 4 | W. Yang, E. Hauksson, P. M. Shearer, Computing a large refined catalog of focal mechanisms for southern California (1981-2010): Temporal stability of the style of faulting. Bull. Seismol. Soc. Am. 102, 1179–1194 (2012).
2012 | 10 | 26 | 6 | 29 | 5.3 | 34.114 | -118.4752 | 5.27 | 1.87 | 348 | 81 | 154 | 82.36 | 64.34 | 9.99 | 4 | W. Yang, E. Hauksson, P. M. Shearer, Computing a large refined catalog of focal mechanisms for southern California (1981-2010): Temporal stability of the style of faulting. Bull. Seismol. Soc. Am. 102, 1179–1194 (2012).
2012 | 10 | 26 | 8 | 5 | 25.47 | 33.6808 | -116.7637 | 18.23 | 1.67 | 180 | 87 | 131 | 273.45 | 41.09 | 4.57 | 4 | W. Yang, E. Hauksson, P. M. Shearer, Computing a large refined catalog of focal mechanisms for southern California (1981-2010): Temporal stability of the style of faulting. Bull. Seismol. Soc. Am. 102, 1179–1194 (2012).
2012 | 10 | 26 | 8 | 42 | 43 | 18.14 | -103.63 | 23.4 | 4.8 | 122 | 60 | 93 | 296.02 | 30.14 | 84.82 | 1 | International Seismological Centre (ISC) Bulletin (http://www.isc.ac.uk/iscbulletin/search/fmechanisms/)
2012 | 10 | 26 | 9 | 27 | 53.61 | 33.0303 | -116.4285 | 4.97 | 1.42 | 139 | 73 | 180 | 229 | 90 | 17 | 4 | W. Yang, E. Hauksson, P. M. Shearer, Computing a large refined catalog of focal mechanisms for southern California (1981-2010): Temporal stability of the style of faulting. Bull. Seismol. Soc. Am. 102, 1179–1194 (2012).
2012 | 10 | 26 | 14 | 18 | 20.1 | 42.04 | -126.89 | 10 | 4.74 | 182 | 41 | -91 | 3.32 | 49.01 | -89.13 | 13 | Global CMT database: https://www.globalcmt.org
2012 | 10 | 26 | 15 | 23 | 38.21 | 33.7138 | -116.7605 | 16.72 | 0.62 | 283 | 73 | 159 | 19.4 | 69.96 | 18.13 | 4 | W. Yang, E. Hauksson, P. M. Shearer, Computing a large refined catalog of focal mechanisms for southern California (1981-2010): Temporal stability of the style of faulting. Bull. Seismol. Soc. Am. 102, 1179–1194 (2012).
2012 | 10 | 26 | 23 | 23 | 34 | 33.4917 | -116.4852 | 13.94 | 1.73 | 348 | 65 | -137 | 236.49 | 51.82 | -32.52 | 4 | W. Yang, E. Hauksson, P. M. Shearer, Computing a large refined catalog of focal mechanisms for southern California (1981-2010): Temporal stability of the style of faulting. Bull. Seismol. Soc. Am. 102, 1179–1194 (2012).
2012 | 10 | 27 | 17 | 55 | 50.7 | 33.4928 | -116.5495 | 12.27 | 1.01 | 357 | 48 | -117 | 214.29 | 48.54 | -63.24 | 4 | W. Yang, E. Hauksson, P. M. Shearer, Computing a large refined catalog of focal mechanisms for southern California (1981-2010): Temporal stability of the style of faulting. Bull. Seismol. Soc. Am. 102, 1179–1194 (2012).
2012 | 10 | 27 | 22 | 52 | 13.51 | 33.477 | -116.4247 | 14.16 | 1.17 | 152 | 60 | -170 | 56.96 | 81.35 | -30.38 | 4 | W. Yang, E. Hauksson, P. M. Shearer, Computing a large refined catalog of focal mechanisms for southern California (1981-2010): Temporal stability of the style of faulting. Bull. Seismol. Soc. Am. 102, 1179–1194 (2012).
2012 | 10 | 28 | 3 | 4 | 6 | 52.547 | -132.243 | 23 | 7.39 | 311.63 | 17.09 | 121.07 | 99.4 | 75.42 | 80.98 | 8 | H. Kao et al., Regional Centroid-Moment-Tensor Analysis for Earthquakes in Canada and Adjacent Regions: An Update. Seismol. Res. Lett. 83, 505–515 (2012), and other references.
2012 | 10 | 28 | 3 | 4 | 54 | 52.89 | -132.03 | 22 | 7.8 | 121 | 64 | 85 | 312.29 | 26.44 | 100.13 | 1 | International Seismological Centre (ISC) Bulletin (http://www.isc.ac.uk/iscbulletin/search/fmechanisms/)
2012 | 10 | 28 | 3 | 52 | 20 | 52.576 | -131.962 | 10 | 5.5 | 276 | 35 | 67 | 123.39 | 58.13 | 105.3 | 17 | Moment tensors from U.S. Geological Survey Advanced National Seismic System (ANSS) Comprehensive Catalog of Earthquake Events and Products, https://www.sciencebase.gov/catalog/item/52eab950e4b0444d1ce67917
2012 | 10 | 28 | 4 | 41 | 3 | 52.549 | -132.299 | 10 | 5.3 | 175 | 46 | -115 | 28.87 | 49.31 | -66.36 | 17 | Moment tensors from U.S. Geological Survey Advanced National Seismic System (ANSS) Comprehensive Catalog of Earthquake Events and Products, https://www.sciencebase.gov/catalog/item/52eab950e4b0444d1ce67917
2012 | 10 | 28 | 6 | 16 | 52 | 52.335 | -131.36 | 10 | 5.2 | 333 | 35 | 116 | 122.23 | 58.97 | 72.94 | 17 | Moment tensors from U.S. Geological Survey Advanced National Seismic System (ANSS) Comprehensive Catalog of Earthquake Events and Products, https://www.sciencebase.gov/catalog/item/52eab950e4b0444d1ce67917
2012 | 10 | 28 | 6 | 43 | 28.05 | 33.6357 | -116.7525 | 16.24 | 1.31 | 320 | 34 | 159 | 67.65 | 78.44 | 57.8 | 4 | W. Yang, E. Hauksson, P. M. Shearer, Computing a large refined catalog of focal mechanisms for southern California (1981-2010): Temporal stability of the style of faulting. Bull. Seismol. Soc. Am. 102, 1179–1194 (2012).
2012 | 10 | 28 | 7 | 12 | 14 | 52.165 | -132.33 | 10 | 4.9 | 283 | 88 | -179 | 192.97 | 89 | -2 | 17 | Moment tensors from U.S. Geological Survey Advanced National Seismic System (ANSS) Comprehensive Catalog of Earthquake Events and Products, https://www.sciencebase.gov/catalog/item/52eab950e4b0444d1ce67917
2012 | 10 | 28 | 7 | 25 | 16.3 | 52.11 | -131.68 | 11.85 | 5.16 | 355.49 | 68.07 | -177.81 | 264.67 | 87.97 | -21.94 | 8 | H. Kao et al., Regional Centroid-Moment-Tensor Analysis for Earthquakes in Canada and Adjacent Regions: An Update. Seismol. Res. Lett. 83, 505–515 (2012), and other references.
2012 | 10 | 28 | 7 | 47 | 2.78 | 33.6995 | -116.8075 | 18.91 | 3.87 | 297 | 38 | 138 | 62.36 | 65.67 | 59.86 | 4 | W. Yang, E. Hauksson, P. M. Shearer, Computing a large refined catalog of focal mechanisms for southern California (1981-2010): Temporal stability of the style of faulting. Bull. Seismol. Soc. Am. 102, 1179–1194 (2012).
2012 | 10 | 28 | 8 | 34 | 0.63 | 33.6955 | -116.8013 | 15.79 | 0.55 | 2 | 47 | -154 | 253.6 | 71.3 | -46.05 | 4 | W. Yang, E. Hauksson, P. M. Shearer, Computing a large refined catalog of focal mechanisms for southern California (1981-2010): Temporal stability of the style of faulting. Bull. Seismol. Soc. Am. 102, 1179–1194 (2012).
2012 | 10 | 28 | 9 | 17 | 26.06 | 52.1675 | -131.8804 | 10.7 | 5.26 | 116.37 | 28.49 | -80.95 | 286.1 | 61.9 | -94.88 | 8 | H. Kao et al., Regional Centroid-Moment-Tensor Analysis for Earthquakes in Canada and Adjacent Regions: An Update. Seismol. Res. Lett. 83, 505–515 (2012), and other references.
2012 | 10 | 28 | 9 | 45 | 36.28 | 52.771 | -132.3391 | 20.5 | 4.86 | 249.97 | 56.92 | 32.78 | 140.6 | 63.02 | 142.23 | 8 | H. Kao et al., Regional Centroid-Moment-Tensor Analysis for Earthquakes in Canada and Adjacent Regions: An Update. Seismol. Res. Lett. 83, 505–515 (2012), and other references.
2012 | 10 | 28 | 10 | 45 | 48 | 52.482 | -132.517 | 25 | 5.1 | 199 | 33 | -88 | 16.62 | 57.02 | -91.3 | 17 | Moment tensors from U.S. Geological Survey Advanced National Seismic System (ANSS) Comprehensive Catalog of Earthquake Events and Products, https://www.sciencebase.gov/catalog/item/52eab950e4b0444d1ce67917
2012 | 10 | 28 | 10 | 57 | 47.01 | 33.6623 | -116.7658 | 14.85 | 0.71 | 299 | 76 | 144 | 38.97 | 55.23 | 17.13 | 4 | W. Yang, E. Hauksson, P. M. Shearer, Computing a large refined catalog of focal mechanisms for southern California (1981-2010): Temporal stability of the style of faulting. Bull. Seismol. Soc. Am. 102, 1179–1194 (2012).
2012 | 10 | 28 | 11 | 27 | 42.62 | 52.2555 | -132.2959 | 24.5 | 5.17 | 127.21 | 29.36 | -94.11 | 311.92 | 60.72 | -87.69 | 8 | H. Kao et al., Regional Centroid-Moment-Tensor Analysis for Earthquakes in Canada and Adjacent Regions: An Update. Seismol. Res. Lett. 83, 505–515 (2012), and other references.
2012 | 10 | 28 | 11 | 53 | 18 | 52.36 | -132.371 | 20 | 5.1 | 168 | 34 | -106 | 7.08 | 57.48 | -79.47 | 17 | Moment tensors from U.S. Geological Survey Advanced National Seismic System (ANSS) Comprehensive Catalog of Earthquake Events and Products, https://www.sciencebase.gov/catalog/item/52eab950e4b0444d1ce67917
2012 | 10 | 28 | 13 | 9 | 14 | 52.434 | -131.868 | 10 | 5.1 | 99 | 40 | -128 | 324.56 | 59.57 | -62.68 | 17 | Moment tensors from U.S. Geological Survey Advanced National Seismic System (ANSS) Comprehensive Catalog of Earthquake Events and Products, https://www.sciencebase.gov/catalog/item/52eab950e4b0444d1ce67917
2012 | 10 | 28 | 14 | 46 | 3 | 50.795 | -129.777 | 10 | 4.5 | 283 | 39 | -89 | 101.71 | 51.01 | -90.81 | 17 | Moment tensors from U.S. Geological Survey Advanced National Seismic System (ANSS) Comprehensive Catalog of Earthquake Events and Products, https://www.sciencebase.gov/catalog/item/52eab950e4b0444d1ce67917
2012 | 10 | 28 | 15 | 24 | 22.77 | 34.3397 | -118.4795 | 8.49 | 3.86 | 120 | 55 | 138 | 237.31 | 56.76 | 43.3 | 4 | W. Yang, E. Hauksson, P. M. Shearer, Computing a large refined catalog of focal mechanisms for southern California (1981-2010): Temporal stability of the style of faulting. Bull. Seismol. Soc. Am. 102, 1179–1194 (2012).
2012 | 10 | 28 | 16 | 17 | 1.29 | 52.3456 | -131.6929 | 20.7 | 4.49 | 326.13 | 37.23 | -57 | 106.93 | 59.51 | -112.48 | 8 | H. Kao et al., Regional Centroid-Moment-Tensor Analysis for Earthquakes in Canada and Adjacent Regions: An Update. Seismol. Res. Lett. 83, 505–515 (2012), and other references.
2012 | 10 | 28 | 16 | 35 | 1.38 | 33.7045 | -116.8072 | 16.4 | 0.94 | 224 | 73 | -79 | 10.38 | 20.16 | -121.97 | 4 | W. Yang, E. Hauksson, P. M. Shearer, Computing a large refined catalog of focal mechanisms for southern California (1981-2010): Temporal stability of the style of faulting. Bull. Seismol. Soc. Am. 102, 1179–1194 (2012).
2012 | 10 | 28 | 18 | 7 | 18.06 | 33.1745 | -116.4208 | 14.04 | 1.79 | 305 | 87 | -175 | 214.74 | 85.01 | -3.01 | 4 | W. Yang, E. Hauksson, P. M. Shearer, Computing a large refined catalog of focal mechanisms for southern California (1981-2010): Temporal stability of the style of faulting. Bull. Seismol. Soc. Am. 102, 1179–1194 (2012).
2012 | 10 | 28 | 18 | 21 | 37.47 | 33.0303 | -116.4283 | 4.69 | 1.5 | 136 | 88 | -173 | 45.75 | 83 | -2.02 | 4 | W. Yang, E. Hauksson, P. M. Shearer, Computing a large refined catalog of focal mechanisms for southern California (1981-2010): Temporal stability of the style of faulting. Bull. Seismol. Soc. Am. 102, 1179–1194 (2012).
2012 | 10 | 28 | 18 | 39 | 22.13 | 33.6647 | -116.7835 | 15.27 | 1.75 | 302 | 50 | 138 | 62.06 | 59.16 | 48.47 | 4 | W. Yang, E. Hauksson, P. M. Shearer, Computing a large refined catalog of focal mechanisms for southern California (1981-2010): Temporal stability of the style of faulting. Bull. Seismol. Soc. Am. 102, 1179–1194 (2012).
2012 | 10 | 28 | 18 | 54 | 16.69 | 52.4784 | -132.7974 | 19.63 | 6.27 | 124.56 | 25.89 | -111.68 | 328.4 | 66.06 | -79.83 | 8 | H. Kao et al., Regional Centroid-Moment-Tensor Analysis for Earthquakes in Canada and Adjacent Regions: An Update. Seismol. Res. Lett. 83, 505–515 (2012), and other references.
2012 | 10 | 28 | 18 | 54 | 28 | 52.56 | -132.78 | 12 | 6.4 | 139 | 39 | -95 | 325.42 | 51.18 | -85.96 | 1 | International Seismological Centre (ISC) Bulletin (http://www.isc.ac.uk/iscbulletin/search/fmechanisms/)
2012 | 10 | 28 | 18 | 57 | 31 | 52.472 | -132.374 | 10 | 5.2 | 176 | 32 | -77 | 340.77 | 58.91 | -98 | 17 | Moment tensors from U.S. Geological Survey Advanced National Seismic System (ANSS) Comprehensive Catalog of Earthquake Events and Products, https://www.sciencebase.gov/catalog/item/52eab950e4b0444d1ce67917
2012 | 10 | 28 | 19 | 3 | 18.5 | 52.616 | -132.808 | 14 | 5.46 | 135.8 | 22.82 | -111.1 | 338.52 | 68.79 | -81.39 | 8 | H. Kao et al., Regional Centroid-Moment-Tensor Analysis for Earthquakes in Canada and Adjacent Regions: An Update. Seismol. Res. Lett. 83, 505–515 (2012), and other references.
2012 | 10 | 28 | 19 | 9 | 44 | 52.468 | -132.512 | 8.9 | 5.58 | 134.26 | 30.41 | -44.31 | 264.35 | 69.29 | -112.78 | 8 | H. Kao et al., Regional Centroid-Moment-Tensor Analysis for Earthquakes in Canada and Adjacent Regions: An Update. Seismol. Res. Lett. 83, 505–515 (2012), and other references.
2012 | 10 | 28 | 19 | 9 | 54 | 52.294 | -132.082 | 10 | 5.6 | 149 | 55 | -64 | 288.62 | 42.59 | -122.05 | 17 | Moment tensors from U.S. Geological Survey Advanced National Seismic System (ANSS) Comprehensive Catalog of Earthquake Events and Products, https://www.sciencebase.gov/catalog/item/52eab950e4b0444d1ce67917
2012 | 10 | 28 | 19 | 16 | 48.23 | 52.4791 | -132.6591 | 16.2 | 5.21 | 184.68 | 18.29 | -113.47 | 29.25 | 73.27 | -82.5 | 8 | H. Kao et al., Regional Centroid-Moment-Tensor Analysis for Earthquakes in Canada and Adjacent Regions: An Update. Seismol. Res. Lett. 83, 505–515 (2012), and other references.
2012 | 10 | 28 | 21 | 38 | 21 | 52.647 | -132.406 | 14.1 | 4.7 | 5 | 64 | 176 | 96.76 | 86.41 | 26.06 | 17 | Moment tensors from U.S. Geological Survey Advanced National Seismic System (ANSS) Comprehensive Catalog of Earthquake Events and Products, https://www.sciencebase.gov/catalog/item/52eab950e4b0444d1ce67917
2012 | 10 | 28 | 22 | 41 | 28 | 52.39 | -131.97 | 10 | 5.28 | 127 | 30 | -107 | 326.44 | 61.44 | -80.42 | 13 | Global CMT database: https://www.globalcmt.org
2012 | 10 | 28 | 23 | 26 | 50 | 52.727 | -132.464 | 10 | 4.7 | 52 | 33 | -153 | 298.86 | 75.68 | -59.95 | 17 | Moment tensors from U.S. Geological Survey Advanced National Seismic System (ANSS) Comprehensive Catalog of Earthquake Events and Products, https://www.sciencebase.gov/catalog/item/52eab950e4b0444d1ce67917
2012 | 10 | 28 | 23 | 34 | 20.61 | 52.4451 | -132.4676 | 23.95 | 4.65 | 168.84 | 36.68 | -69.61 | 323.97 | 55.95 | -104.55 | 8 | H. Kao et al., Regional Centroid-Moment-Tensor Analysis for Earthquakes in Canada and Adjacent Regions: An Update. Seismol. Res. Lett. 83, 505–515 (2012), and other references.
2012 | 10 | 29 | 1 | 48 | 57 | 52.275 | -132.398 | 18 | 5.05 | 90.84 | 36.6 | -130.96 | 318.08 | 63.24 | -64.04 | 8 | H. Kao et al., Regional Centroid-Moment-Tensor Analysis for Earthquakes in Canada and Adjacent Regions: An Update. Seismol. Res. Lett. 83, 505–515 (2012), and other references.
2012 | 10 | 29 | 2 | 50 | 45.81 | 34.3368 | -116.8515 | 3.01 | 2.02 | 287 | 87 | -174 | 196.68 | 84.01 | -3.02 | 4 | W. Yang, E. Hauksson, P. M. Shearer, Computing a large refined catalog of focal mechanisms for southern California (1981-2010): Temporal stability of the style of faulting. Bull. Seismol. Soc. Am. 102, 1179–1194 (2012).
2012 | 10 | 29 | 4 | 25 | 16 | 36.5915 | -121.2008 | 8.347 | 3.94 | 210 | 80 | -50 | 311.69 | 41.03 | -164.66 | 17 | Moment tensors from U.S. Geological Survey Advanced National Seismic System (ANSS) Comprehensive Catalog of Earthquake Events and Products, https://www.sciencebase.gov/catalog/item/52eab950e4b0444d1ce67917
2012 | 10 | 29 | 4 | 39 | 57.46 | 33.9422 | -116.7183 | 18.38 | 0.88 | 345 | 17 | -146 | 222.18 | 80.59 | -75.78 | 4 | W. Yang, E. Hauksson, P. M. Shearer, Computing a large refined catalog of focal mechanisms for southern California (1981-2010): Temporal stability of the style of faulting. Bull. Seismol. Soc. Am. 102, 1179–1194 (2012).
2012 | 10 | 29 | 4 | 51 | 56.04 | 33.4975 | -116.7603 | 9.23 | 0.53 | 284 | 80 | 136 | 23.52 | 46.83 | 13.77 | 4 | W. Yang, E. Hauksson, P. M. Shearer, Computing a large refined catalog of focal mechanisms for southern California (1981-2010): Temporal stability of the style of faulting. Bull. Seismol. Soc. Am. 102, 1179–1194 (2012).
2012 | 10 | 29 | 5 | 23 | 0.17 | 33.368 | -116.7792 | 9.13 | 0.83 | 304 | 89 | 166 | 34.25 | 76 | 1.03 | 4 | W. Yang, E. Hauksson, P. M. Shearer, Computing a large refined catalog of focal mechanisms for southern California (1981-2010): Temporal stability of the style of faulting. Bull. Seismol. Soc. Am. 102, 1179–1194 (2012).
2012 | 10 | 29 | 9 | 48 | 46 | 51.389 | -130.792 | 1 | 3.95 | 349.35 | 23.93 | 144.12 | 112.82 | 76.25 | 70.22 | 8 | H. Kao et al., Regional Centroid-Moment-Tensor Analysis for Earthquakes in Canada and Adjacent Regions: An Update. Seismol. Res. Lett. 83, 505–515 (2012), and other references.
2012 | 10 | 29 | 12 | 5 | 14.3 | 52.58 | -132.57 | 10 | 4.96 | 126 | 21 | -99 | 315.63 | 69.27 | -86.56 | 13 | Global CMT database: https://www.globalcmt.org
2012 | 10 | 29 | 20 | 49 | 42.5 | 52.1642 | -131.6993 | 13.6 | 4.92 | 196.08 | 33.29 | -10.81 | 295.15 | 84.09 | -122.82 | 8 | H. Kao et al., Regional Centroid-Moment-Tensor Analysis for Earthquakes in Canada and Adjacent Regions: An Update. Seismol. Res. Lett. 83, 505–515 (2012), and other references.
2012 | 10 | 29 | 22 | 0 | 33.1 | 52.59 | -132.29 | 10 | 5.06 | 156 | 44 | -94 | 341.55 | 46.13 | -86.15 | 13 | Global CMT database: https://www.globalcmt.org
2012 | 10 | 30 | 0 | 35 | 9.6 | 52.47 | -131.67 | 10 | 4.81 | 317 | 40 | -96 | 144.81 | 50.26 | -84.99 | 13 | Global CMT database: https://www.globalcmt.org
2012 | 10 | 30 | 2 | 48 | 58.39 | 52.1286 | -132.3207 | 18.65 | 6.22 | 99.72 | 29.43 | -114.56 | 307.41 | 63.45 | -76.8 | 8 | H. Kao et al., Regional Centroid-Moment-Tensor Analysis for Earthquakes in Canada and Adjacent Regions: An Update. Seismol. Res. Lett. 83, 505–515 (2012), and other references.
2012 | 10 | 30 | 2 | 55 | 8 | 52.222 | -132.117 | 19.2 | 5.3 | 8 | 43 | 113 | 157.87 | 51.11 | 69.98 | 17 | Moment tensors from U.S. Geological Survey Advanced National Seismic System (ANSS) Comprehensive Catalog of Earthquake Events and Products, https://www.sciencebase.gov/catalog/item/52eab950e4b0444d1ce67917
2012 | 10 | 30 | 4 | 40 | 10.77 | 52.0797 | -132.0717 | 18.4 | 5.04 | 103.33 | 29.52 | -81.29 | 273.35 | 60.85 | -94.9 | 8 | H. Kao et al., Regional Centroid-Moment-Tensor Analysis for Earthquakes in Canada and Adjacent Regions: An Update. Seismol. Res. Lett. 83, 505–515 (2012), and other references.
2012 | 10 | 30 | 9 | 53 | 51.48 | 33.9698 | -116.7128 | 17.79 | 1.61 | 334 | 75 | 180 | 64 | 90 | 15 | 4 | W. Yang, E. Hauksson, P. M. Shearer, Computing a large refined catalog of focal mechanisms for southern California (1981-2010): Temporal stability of the style of faulting. Bull. Seismol. Soc. Am. 102, 1179–1194 (2012).
2012 | 10 | 30 | 10 | 47 | 17.02 | 33.3937 | -116.8385 | 4.5 | 1.67 | 180 | 71 | -167 | 85.7 | 77.72 | -19.46 | 4 | W. Yang, E. Hauksson, P. M. Shearer, Computing a large refined catalog of focal mechanisms for southern California (1981-2010): Temporal stability of the style of faulting. Bull. Seismol. Soc. Am. 102, 1179–1194 (2012).
2012 | 10 | 30 | 12 | 55 | 44.21 | 33.3933 | -116.8388 | 4.46 | 1.9 | 175 | 74 | -174 | 83.34 | 84.23 | -16.08 | 4 | W. Yang, E. Hauksson, P. M. Shearer, Computing a large refined catalog of focal mechanisms for southern California (1981-2010): Temporal stability of the style of faulting. Bull. Seismol. Soc. Am. 102, 1179–1194 (2012).
2012 | 10 | 30 | 13 | 0 | 50.62 | 33.3937 | -116.839 | 4.55 | 1.2 | 177 | 75 | -167 | 83.58 | 77.45 | -15.38 | 4 | W. Yang, E. Hauksson, P. M. Shearer, Computing a large refined catalog of focal mechanisms for southern California (1981-2010): Temporal stability of the style of faulting. Bull. Seismol. Soc. Am. 102, 1179–1194 (2012).
2012 | 10 | 30 | 14 | 10 | 57.22 | 52.142 | -132.085 | 16.2 | 5.13 | 104.81 | 36.53 | -95.02 | 291.05 | 53.63 | -86.29 | 8 | H. Kao et al., Regional Centroid-Moment-Tensor Analysis for Earthquakes in Canada and Adjacent Regions: An Update. Seismol. Res. Lett. 83, 505–515 (2012), and other references.
2012 | 10 | 30 | 14 | 57 | 13.29 | 33.393 | -116.8383 | 4.5 | 0.94 | 188 | 68 | -172 | 94.99 | 82.59 | -22.2 | 4 | W. Yang, E. Hauksson, P. M. Shearer, Computing a large refined catalog of focal mechanisms for southern California (1981-2010): Temporal stability of the style of faulting. Bull. Seismol. Soc. Am. 102, 1179–1194 (2012).
2012 | 10 | 30 | 16 | 28 | 34.71 | 33.3928 | -116.8382 | 4.49 | 2.2 | 172 | 77 | -175 | 80.87 | 85.13 | -13.05 | 4 | W. Yang, E. Hauksson, P. M. Shearer, Computing a large refined catalog of focal mechanisms for southern California (1981-2010): Temporal stability of the style of faulting. Bull. Seismol. Soc. Am. 102, 1179–1194 (2012).
2012 | 10 | 30 | 17 | 35 | 53.49 | 33.393 | -116.8375 | 4.43 | 2.5 | 173 | 82 | -173 | 82.02 | 83.07 | -8.06 | 4 | W. Yang, E. Hauksson, P. M. Shearer, Computing a large refined catalog of focal mechanisms for southern California (1981-2010): Temporal stability of the style of faulting. Bull. Seismol. Soc. Am. 102, 1179–1194 (2012).
2012 | 10 | 30 | 17 | 39 | 31.77 | 33.3933 | -116.838 | 4.48 | 1.17 | 179 | 71 | -165 | 84.01 | 75.83 | -19.62 | 4 | W. Yang, E. Hauksson, P. M. Shearer, Computing a large refined catalog of focal mechanisms for southern California (1981-2010): Temporal stability of the style of faulting. Bull. Seismol. Soc. Am. 102, 1179–1194 (2012).
2012 | 10 | 30 | 20 | 46 | 5.12 | 33.5902 | -116.8217 | 12.72 | 0.76 | 15 | 22 | -123 | 230.01 | 71.69 | -77.59 | 4 | W. Yang, E. Hauksson, P. M. Shearer, Computing a large refined catalog of focal mechanisms for southern California (1981-2010): Temporal stability of the style of faulting. Bull. Seismol. Soc. Am. 102, 1179–1194 (2012).
2012 | 10 | 31 | 4 | 41 | 40.7 | 34.2762 | -116.6103 | 15.51 | 1.02 | 328 | 81 | 176 | 58.63 | 86.05 | 9.02 | 4 | W. Yang, E. Hauksson, P. M. Shearer, Computing a large refined catalog of focal mechanisms for southern California (1981-2010): Temporal stability of the style of faulting. Bull. Seismol. Soc. Am. 102, 1179–1194 (2012).
2012 | 10 | 31 | 4 | 48 | 38 | 52.366 | -132.551 | 10 | 4.7 | 163 | 14 | -117 | 10.71 | 77.55 | -83.54 | 17 | Moment tensors from U.S. Geological Survey Advanced National Seismic System (ANSS) Comprehensive Catalog of Earthquake Events and Products, https://www.sciencebase.gov/catalog/item/52eab950e4b0444d1ce67917
2012 | 10 | 31 | 7 | 22 | 29.13 | 33.6522 | -116.7083 | 16.55 | 1.19 | 296 | 60 | 146 | 44.64 | 61.03 | 34.85 | 4 | W. Yang, E. Hauksson, P. M. Shearer, Computing a large refined catalog of focal mechanisms for southern California (1981-2010): Temporal stability of the style of faulting. Bull. Seismol. Soc. Am. 102, 1179–1194 (2012).
2012 | 10 | 31 | 9 | 52 | 57.89 | 37.0883 | -121.503 | 7.56 | 3.22 | 65 | 70 | 20 | 327.9 | 71.25 | 158.83 | 3 | NCEDC, Northern California Earthquake Data Center. UC Berkeley Seismol. Lab. (2014), doi:10.7932/NCEDC.
2012 | 10 | 31 | 15 | 29 | 52.78 | 40.9737 | -123.6997 | 11.48 | 3.21 | 15 | 90 | -160 | 285 | 70 | 0 | 3 | NCEDC, Northern California Earthquake Data Center. UC Berkeley Seismol. Lab. (2014), doi:10.7932/NCEDC.
2012 | 10 | 31 | 17 | 56 | 27.24 | 33.2922 | -116.776 | 11.04 | 1.12 | 284 | 78 | -179 | 193.79 | 89.02 | -12 | 4 | W. Yang, E. Hauksson, P. M. Shearer, Computing a large refined catalog of focal mechanisms for southern California (1981-2010): Temporal stability of the style of faulting. Bull. Seismol. Soc. Am. 102, 1179–1194 (2012).
2012 | 11 | 1 | 3 | 15 | 56.6 | 52.29 | -132.27 | 13.58 | 5.22 | 114.16 | 32.1 | -110.2 | 317.64 | 60.09 | -77.78 | 8 | H. Kao et al., Regional Centroid-Moment-Tensor Analysis for Earthquakes in Canada and Adjacent Regions: An Update. Seismol. Res. Lett. 83, 505–515 (2012), and other references.
2012 | 11 | 1 | 3 | 27 | 10.55 | 52.2413 | -132.2458 | 19.79 | 4.63 | 113.99 | 27.21 | -82.38 | 285.44 | 63.05 | -93.9 | 8 | H. Kao et al., Regional Centroid-Moment-Tensor Analysis for Earthquakes in Canada and Adjacent Regions: An Update. Seismol. Res. Lett. 83, 505–515 (2012), and other references.
2012 | 11 | 1 | 4 | 50 | 14.82 | 33.4402 | -116.4645 | 13.79 | 0.36 | 265 | 63 | 105 | 54.45 | 30.61 | 63.07 | 4 | W. Yang, E. Hauksson, P. M. Shearer, Computing a large refined catalog of focal mechanisms for southern California (1981-2010): Temporal stability of the style of faulting. Bull. Seismol. Soc. Am. 102, 1179–1194 (2012).
2012 | 11 | 1 | 14 | 25 | 14.3 | 33.4897 | -116.4882 | 14.07 | 0.69 | 358 | 39 | -143 | 237.65 | 67.74 | -57.11 | 4 | W. Yang, E. Hauksson, P. M. Shearer, Computing a large refined catalog of focal mechanisms for southern California (1981-2010): Temporal stability of the style of faulting. Bull. Seismol. Soc. Am. 102, 1179–1194 (2012).
2012 | 11 | 1 | 14 | 28 | 10.04 | 33.4895 | -116.4878 | 13.97 | 1.15 | 358 | 36 | -145 | 238.47 | 70.3 | -59.24 | 4 | W. Yang, E. Hauksson, P. M. Shearer, Computing a large refined catalog of focal mechanisms for southern California (1981-2010): Temporal stability of the style of faulting. Bull. Seismol. Soc. Am. 102, 1179–1194 (2012).
2012 | 11 | 1 | 14 | 34 | 17.99 | 36.8147 | -121.5473 | 5.9 | 3.33 | 145 | 85 | 130 | 240.93 | 40.26 | 7.75 | 3 | NCEDC, Northern California Earthquake Data Center. UC Berkeley Seismol. Lab. (2014), doi:10.7932/NCEDC.
2012 | 11 | 1 | 14 | 34 | 36.48 | 34.1255 | -117.6437 | 12.27 | 1.84 | 110 | 49 | 131 | 237.04 | 55.28 | 52.96 | 4 | W. Yang, E. Hauksson, P. M. Shearer, Computing a large refined catalog of focal mechanisms for southern California (1981-2010): Temporal stability of the style of faulting. Bull. Seismol. Soc. Am. 102, 1179–1194 (2012).
2012 | 11 | 1 | 16 | 10 | 51.91 | 33.6705 | -116.7477 | 15.6 | 1.44 | 29 | 8 | -145 | 264.26 | 85.42 | -83.43 | 4 | W. Yang, E. Hauksson, P. M. Shearer, Computing a large refined catalog of focal mechanisms for southern California (1981-2010): Temporal stability of the style of faulting. Bull. Seismol. Soc. Am. 102, 1179–1194 (2012).
2012 | 11 | 1 | 19 | 24 | 18.05 | 33.9575 | -116.6348 | 13.7 | 0.96 | 308 | 58 | 159 | 49.5 | 72.31 | 33.8 | 4 | W. Yang, E. Hauksson, P. M. Shearer, Computing a large refined catalog of focal mechanisms for southern California (1981-2010): Temporal stability of the style of faulting. Bull. Seismol. Soc. Am. 102, 1179–1194 (2012).
2012 | 11 | 2 | 2 | 54 | 55 | 51.671 | -130.855 | 4.9 | 4.3 | 149 | 79 | -175 | 58.04 | 85.09 | -11.04 | 17 | Moment tensors from U.S. Geological Survey Advanced National Seismic System (ANSS) Comprehensive Catalog of Earthquake Events and Products, https://www.sciencebase.gov/catalog/item/52eab950e4b0444d1ce67917
2012 | 11 | 2 | 4 | 8 | 45.83 | 34.9865 | -119.0975 | 19.65 | 2.43 | 134 | 77 | -165 | 40.55 | 75.39 | -13.44 | 4 | W. Yang, E. Hauksson, P. M. Shearer, Computing a large refined catalog of focal mechanisms for southern California (1981-2010): Temporal stability of the style of faulting. Bull. Seismol. Soc. Am. 102, 1179–1194 (2012).
2012 | 11 | 2 | 7 | 15 | 41 | 52.192 | -131.942 | 6.1 | 4.5 | 169 | 48 | 165 | 269.16 | 78.91 | 42.99 | 17 | Moment tensors from U.S. Geological Survey Advanced National Seismic System (ANSS) Comprehensive Catalog of Earthquake Events and Products, https://www.sciencebase.gov/catalog/item/52eab950e4b0444d1ce67917
2012 | 11 | 2 | 8 | 19 | 54.8 | 52.13 | -132.34 | 15.9 | 4.98 | 126 | 29 | -98 | 315.13 | 61.31 | -85.59 | 13 | Global CMT database: https://www.globalcmt.org
2012 | 11 | 2 | 8 | 37 | 7.36 | 52.2609 | -132.3302 | 20 | 4.76 | 124.8 | 20.63 | -112.16 | 328.32 | 70.96 | -81.92 | 8 | H. Kao et al., Regional Centroid-Moment-Tensor Analysis for Earthquakes in Canada and Adjacent Regions: An Update. Seismol. Res. Lett. 83, 505–515 (2012), and other references.
2012 | 11 | 2 | 11 | 10 | 27 | 33.5522 | -116.6422 | 14.9 | 0.57 | 173 | 59 | -125 | 46.66 | 45.4 | -46.33 | 4 | W. Yang, E. Hauksson, P. M. Shearer, Computing a large refined catalog of focal mechanisms for southern California (1981-2010): Temporal stability of the style of faulting. Bull. Seismol. Soc. Am. 102, 1179–1194 (2012).
2012 | 11 | 2 | 12 | 1 | 40.88 | 33.4823 | -116.454 | 13.23 | 0.93 | 336 | 87 | -157 | 244.73 | 67.03 | -3.26 | 4 | W. Yang, E. Hauksson, P. M. Shearer, Computing a large refined catalog of focal mechanisms for southern California (1981-2010): Temporal stability of the style of faulting. Bull. Seismol. Soc. Am. 102, 1179–1194 (2012).
2012 | 11 | 2 | 13 | 14 | 33.25 | 33.5515 | -116.6428 | 15.14 | 0.95 | 2 | 28 | -77 | 167.35 | 62.78 | -96.82 | 4 | W. Yang, E. Hauksson, P. M. Shearer, Computing a large refined catalog of focal mechanisms for southern California (1981-2010): Temporal stability of the style of faulting. Bull. Seismol. Soc. Am. 102, 1179–1194 (2012).
2012 | 11 | 2 | 15 | 11 | 56.95 | 34.1025 | -116.643 | 4.54 | 0.86 | 136 | 88 | -177 | 45.9 | 87 | -2 | 4 | W. Yang, E. Hauksson, P. M. Shearer, Computing a large refined catalog of focal mechanisms for southern California (1981-2010): Temporal stability of the style of faulting. Bull. Seismol. Soc. Am. 102, 1179–1194 (2012).
2012 | 11 | 3 | 4 | 25 | 19.8 | 52.52 | -132.01 | 23.1 | 4.73 | 161 | 36 | -81 | 329.92 | 54.51 | -96.48 | 13 | Global CMT database: https://www.globalcmt.org
2012 | 11 | 3 | 6 | 12 | 28.5 | 33.2877 | -116.7782 | 11.14 | 0.89 | 279 | 82 | -179 | 188.86 | 89.01 | -8 | 4 | W. Yang, E. Hauksson, P. M. Shearer, Computing a large refined catalog of focal mechanisms for southern California (1981-2010): Temporal stability of the style of faulting. Bull. Seismol. Soc. Am. 102, 1179–1194 (2012).
2012 | 11 | 3 | 6 | 41 | 47.97 | 33.8132 | -116.9672 | 12.3 | 1.47 | 283 | 32 | 155 | 34.58 | 77.06 | 60.48 | 4 | W. Yang, E. Hauksson, P. M. Shearer, Computing a large refined catalog of focal mechanisms for southern California (1981-2010): Temporal stability of the style of faulting. Bull. Seismol. Soc. Am. 102, 1179–1194 (2012).
2012 | 11 | 3 | 11 | 3 | 0.7 | 33.4952 | -116.5788 | 7.68 | 0.21 | 173 | 78 | 152 | 269.31 | 62.66 | 13.54 | 4 | W. Yang, E. Hauksson, P. M. Shearer, Computing a large refined catalog of focal mechanisms for southern California (1981-2010): Temporal stability of the style of faulting. Bull. Seismol. Soc. Am. 102, 1179–1194 (2012).
2012 | 11 | 3 | 12 | 18 | 42 | 52.32 | -132.794 | 10 | 4.6 | 69 | 29 | -125 | 287.68 | 66.6 | -72.36 | 17 | Moment tensors from U.S. Geological Survey Advanced National Seismic System (ANSS) Comprehensive Catalog of Earthquake Events and Products, https://www.sciencebase.gov/catalog/item/52eab950e4b0444d1ce67917
2012 | 11 | 3 | 14 | 5 | 7.16 | 33.1525 | -115.642 | 3.6 | 1.5 | 63 | 22 | -9 | 161.35 | 86.64 | -111.75 | 4 | W. Yang, E. Hauksson, P. M. Shearer, Computing a large refined catalog of focal mechanisms for southern California (1981-2010): Temporal stability of the style of faulting. Bull. Seismol. Soc. Am. 102, 1179–1194 (2012).
2012 | 11 | 3 | 16 | 57 | 15.4 | 33.484 | -116.453 | 13.34 | 1.06 | 210 | 30 | -70 | 7.2 | 61.98 | -101.17 | 4 | W. Yang, E. Hauksson, P. M. Shearer, Computing a large refined catalog of focal mechanisms for southern California (1981-2010): Temporal stability of the style of faulting. Bull. Seismol. Soc. Am. 102, 1179–1194 (2012).
2012 | 11 | 3 | 17 | 49 | 12 | 52.381 | -132.332 | 10 | 4.5 | 94 | 31 | -138 | 326.34 | 69.84 | -65.94 | 17 | Moment tensors from U.S. Geological Survey Advanced National Seismic System (ANSS) Comprehensive Catalog of Earthquake Events and Products, https://www.sciencebase.gov/catalog/item/52eab950e4b0444d1ce67917
2012 | 11 | 3 | 21 | 57 | 41.47 | 33.461 | -116.4882 | 13.17 | 1.06 | 321 | 88 | -148 | 229.75 | 58.02 | -2.36 | 4 | W. Yang, E. Hauksson, P. M. Shearer, Computing a large refined catalog of focal mechanisms for southern California (1981-2010): Temporal stability of the style of faulting. Bull. Seismol. Soc. Am. 102, 1179–1194 (2012).
2012 | 11 | 4 | 5 | 7 | 47.7 | 52.3172 | -131.9458 | 18.21 | 4.25 | 342.83 | 60.18 | -158.45 | 241.72 | 71.42 | -31.64 | 8 | H. Kao et al., Regional Centroid-Moment-Tensor Analysis for Earthquakes in Canada and Adjacent Regions: An Update. Seismol. Res. Lett. 83, 505–515 (2012), and other references.
2012 | 11 | 4 | 7 | 42 | 11.5 | 52.5088 | -131.9823 | 8.7 | 4.49 | 333.79 | 44.74 | -56.93 | 111.28 | 53.85 | -118.4 | 8 | H. Kao et al., Regional Centroid-Moment-Tensor Analysis for Earthquakes in Canada and Adjacent Regions: An Update. Seismol. Res. Lett. 83, 505–515 (2012), and other references.
2012 | 11 | 4 | 8 | 55 | 6.1 | 52.45 | -131.79 | 10 | 4.86 | 160 | 43 | -68 | 311.08 | 50.78 | -109.26 | 13 | Global CMT database: https://www.globalcmt.org
2012 | 11 | 4 | 9 | 53 | 8.6 | 24.48 | -110.13 | 10 | 4.85 | 313 | 48 | -123 | 177.14 | 51.45 | -58.83 | 13 | Global CMT database: https://www.globalcmt.org
2012 | 11 | 4 | 10 | 19 | 49.18 | 33.6412 | -116.7107 | 13.56 | 0.37 | 328 | 54 | 156 | 72.67 | 70.79 | 38.5 | 4 | W. Yang, E. Hauksson, P. M. Shearer, Computing a large refined catalog of focal mechanisms for southern California (1981-2010): Temporal stability of the style of faulting. Bull. Seismol. Soc. Am. 102, 1179–1194 (2012).
2012 | 11 | 4 | 10 | 54 | 51.29 | 33.3633 | -116.3117 | 12.42 | 1.04 | 11 | 87 | -155 | 279.6 | 65.04 | -3.31 | 4 | W. Yang, E. Hauksson, P. M. Shearer, Computing a large refined catalog of focal mechanisms for southern California (1981-2010): Temporal stability of the style of faulting. Bull. Seismol. Soc. Am. 102, 1179–1194 (2012).
2012 | 11 | 4 | 11 | 30 | 48.53 | 33.2905 | -116.7767 | 11.13 | 1.7 | 290 | 84 | 168 | 21.27 | 78.07 | 6.13 | 4 | W. Yang, E. Hauksson, P. M. Shearer, Computing a large refined catalog of focal mechanisms for southern California (1981-2010): Temporal stability of the style of faulting. Bull. Seismol. Soc. Am. 102, 1179–1194 (2012).
2012 | 11 | 4 | 12 | 27 | 32 | 52.214 | -132.557 | 5 | 5.1 | 178 | 59 | 11 | 82.28 | 80.59 | 148.53 | 17 | Moment tensors from U.S. Geological Survey Advanced National Seismic System (ANSS) Comprehensive Catalog of Earthquake Events and Products, https://www.sciencebase.gov/catalog/item/52eab950e4b0444d1ce67917
2012 | 11 | 4 | 17 | 3 | 1.48 | 34.1727 | -117.6732 | 4.45 | 2.97 | 137 | 73 | -164 | 42.21 | 74.72 | -17.64 | 4 | W. Yang, E. Hauksson, P. M. Shearer, Computing a large refined catalog of focal mechanisms for southern California (1981-2010): Temporal stability of the style of faulting. Bull. Seismol. Soc. Am. 102, 1179–1194 (2012).
2012 | 11 | 4 | 18 | 27 | 16 | 52.463 | -132.421 | 8.9 | 4.77 | 130.49 | 36.13 | -113.38 | 338.65 | 57.23 | -73.84 | 8 | H. Kao et al., Regional Centroid-Moment-Tensor Analysis for Earthquakes in Canada and Adjacent Regions: An Update. Seismol. Res. Lett. 83, 505–515 (2012), and other references.
2012 | 11 | 4 | 21 | 17 | 40.3 | 33.4708 | -116.5235 | 7.56 | 0.96 | 278 | 70 | 175 | 9.71 | 85.3 | 20.07 | 4 | W. Yang, E. Hauksson, P. M. Shearer, Computing a large refined catalog of focal mechanisms for southern California (1981-2010): Temporal stability of the style of faulting. Bull. Seismol. Soc. Am. 102, 1179–1194 (2012).
2012 | 11 | 5 | 4 | 6 | 40.27 | 33.9552 | -118.3437 | 8.42 | 2.3 | 322 | 87 | -171 | 231.53 | 81.01 | -3.04 | 4 | W. Yang, E. Hauksson, P. M. Shearer, Computing a large refined catalog of focal mechanisms for southern California (1981-2010): Temporal stability of the style of faulting. Bull. Seismol. Soc. Am. 102, 1179–1194 (2012).
2012 | 11 | 5 | 4 | 34 | 29.18 | 33.4918 | -116.4855 | 14.14 | 0.94 | 339 | 71 | -152 | 239.18 | 63.65 | -21.3 | 4 | W. Yang, E. Hauksson, P. M. Shearer, Computing a large refined catalog of focal mechanisms for southern California (1981-2010): Temporal stability of the style of faulting. Bull. Seismol. Soc. Am. 102, 1179–1194 (2012).
2012 | 11 | 5 | 8 | 54 | 12.63 | 33.8863 | -116.679 | 13.57 | 1.3 | 297 | 69 | 177 | 28.08 | 87.2 | 21.03 | 4 | W. Yang, E. Hauksson, P. M. Shearer, Computing a large refined catalog of focal mechanisms for southern California (1981-2010): Temporal stability of the style of faulting. Bull. Seismol. Soc. Am. 102, 1179–1194 (2012).
2012 | 11 | 5 | 16 | 53 | 31 | 33.5077 | -116.4933 | 14.63 | 1.39 | 231 | 69 | -84 | 34.65 | 21.8 | -105.23 | 4 | W. Yang, E. Hauksson, P. M. Shearer, Computing a large refined catalog of focal mechanisms for southern California (1981-2010): Temporal stability of the style of faulting. Bull. Seismol. Soc. Am. 102, 1179–1194 (2012).
2012 | 11 | 5 | 17 | 42 | 33.34 | 33.7035 | -116.805 | 16.99 | 1.41 | 162 | 87 | 162 | 252.97 | 72.03 | 3.15 | 4 | W. Yang, E. Hauksson, P. M. Shearer, Computing a large refined catalog of focal mechanisms for southern California (1981-2010): Temporal stability of the style of faulting. Bull. Seismol. Soc. Am. 102, 1179–1194 (2012).
2012 | 11 | 5 | 22 | 15 | 34.11 | 34.3367 | -116.8508 | 3.28 | 1.57 | 95 | 72 | 160 | 191.42 | 71.02 | 19.07 | 4 | W. Yang, E. Hauksson, P. M. Shearer, Computing a large refined catalog of focal mechanisms for southern California (1981-2010): Temporal stability of the style of faulting. Bull. Seismol. Soc. Am. 102, 1179–1194 (2012).
2012 | 11 | 6 | 2 | 39 | 15.13 | 33.8928 | -118.5635 | 12.43 | 3.25 | 120 | 40 | 124 | 258.64 | 57.8 | 64.86 | 4 | W. Yang, E. Hauksson, P. M. Shearer, Computing a large refined catalog of focal mechanisms for southern California (1981-2010): Temporal stability of the style of faulting. Bull. Seismol. Soc. Am. 102, 1179–1194 (2012).
2012 | 11 | 6 | 3 | 41 | 58.29 | 33.894 | -118.5625 | 12.45 | 2.18 | 317 | 43 | 122 | 96.49 | 54.66 | 63.7 | 4 | W. Yang, E. Hauksson, P. M. Shearer, Computing a large refined catalog of focal mechanisms for southern California (1981-2010): Temporal stability of the style of faulting. Bull. Seismol. Soc. Am. 102, 1179–1194 (2012).
2012 | 11 | 6 | 8 | 36 | 56.46 | 35.966 | -118.2793 | 16.56 | 1.79 | 336 | 49 | -101 | 172.5 | 42.2 | -77.62 | 4 | W. Yang, E. Hauksson, P. M. Shearer, Computing a large refined catalog of focal mechanisms for southern California (1981-2010): Temporal stability of the style of faulting. Bull. Seismol. Soc. Am. 102, 1179–1194 (2012).
2012 | 11 | 6 | 10 | 26 | 59.02 | 52.1664 | -131.5358 | 14.89 | 4.79 | 227.59 | 75.38 | -2.16 | 318.14 | 87.91 | -165.37 | 8 | H. Kao et al., Regional Centroid-Moment-Tensor Analysis for Earthquakes in Canada and Adjacent Regions: An Update. Seismol. Res. Lett. 83, 505–515 (2012), and other references.
2012 | 11 | 6 | 11 | 25 | 28.09 | 34.3562 | -116.8993 | 5.3 | 2.18 | 300 | 75 | -173 | 208.18 | 83.24 | -15.11 | 4 | W. Yang, E. Hauksson, P. M. Shearer, Computing a large refined catalog of focal mechanisms for southern California (1981-2010): Temporal stability of the style of faulting. Bull. Seismol. Soc. Am. 102, 1179–1194 (2012).
2012 | 11 | 6 | 15 | 47 | 10.51 | 52.5386 | -133.0243 | 19.84 | 4.14 | 133.51 | 42.12 | -89.35 | 312.63 | 47.88 | -90.59 | 8 | H. Kao et al., Regional Centroid-Moment-Tensor Analysis for Earthquakes in Canada and Adjacent Regions: An Update. Seismol. Res. Lett. 83, 505–515 (2012), and other references.
2012 | 11 | 6 | 15 | 47 | 57 | 52.678 | -132.903 | 10 | 4.1 | 134 | 42 | -89 | 312.65 | 48.01 | -90.9 | 17 | Moment tensors from U.S. Geological Survey Advanced National Seismic System (ANSS) Comprehensive Catalog of Earthquake Events and Products, https://www.sciencebase.gov/catalog/item/52eab950e4b0444d1ce67917
2012 | 11 | 6 | 22 | 17 | 0.42 | 33.9115 | -116.8858 | 10.99 | 0.77 | 332 | 58 | -150 | 224.99 | 64.91 | -35.81 | 4 | W. Yang, E. Hauksson, P. M. Shearer, Computing a large refined catalog of focal mechanisms for southern California (1981-2010): Temporal stability of the style of faulting. Bull. Seismol. Soc. Am. 102, 1179–1194 (2012).
2012 | 11 | 7 | 2 | 42 | 35.58 | 33.9255 | -116.7593 | 16.57 | 1.59 | 157 | 68 | -157 | 57.96 | 68.76 | -23.7 | 4 | W. Yang, E. Hauksson, P. M. Shearer, Computing a large refined catalog of focal mechanisms for southern California (1981-2010): Temporal stability of the style of faulting. Bull. Seismol. Soc. Am. 102, 1179–1194 (2012).
2012 | 11 | 7 | 5 | 34 | 8.34 | 33.6872 | -116.713 | 16.16 | 1.8 | 359 | 63 | -149 | 253.74 | 62.68 | -30.73 | 4 | W. Yang, E. Hauksson, P. M. Shearer, Computing a large refined catalog of focal mechanisms for southern California (1981-2010): Temporal stability of the style of faulting. Bull. Seismol. Soc. Am. 102, 1179–1194 (2012).
2012 | 11 | 7 | 6 | 12 | 2.58 | 34.4408 | -119.3032 | 11.31 | 2.15 | 244 | 51 | 98 | 51.41 | 39.68 | 80.25 | 4 | W. Yang, E. Hauksson, P. M. Shearer, Computing a large refined catalog of focal mechanisms for southern California (1981-2010): Temporal stability of the style of faulting. Bull. Seismol. Soc. Am. 102, 1179–1194 (2012).
2012 | 11 | 7 | 7 | 8 | 27.64 | 33.6783 | -116.7192 | 16.33 | 1.94 | 329 | 36 | 166 | 70.4 | 81.82 | 54.82 | 4 | W. Yang, E. Hauksson, P. M. Shearer, Computing a large refined catalog of focal mechanisms for southern California (1981-2010): Temporal stability of the style of faulting. Bull. Seismol. Soc. Am. 102, 1179–1194 (2012).
2012 | 11 | 7 | 8 | 13 | 30.43 | 33.6485 | -116.7308 | 14.66 | 0.51 | 334 | 29 | 176 | 67.5 | 88.06 | 61.06 | 4 | W. Yang, E. Hauksson, P. M. Shearer, Computing a large refined catalog of focal mechanisms for southern California (1981-2010): Temporal stability of the style of faulting. Bull. Seismol. Soc. Am. 102, 1179–1194 (2012).
2012 | 11 | 7 | 9 | 49 | 58.8 | 33.291 | -116.7763 | 11.24 | 0.63 | 96 | 86 | 174 | 186.42 | 84.01 | 4.02 | 4 | W. Yang, E. Hauksson, P. M. Shearer, Computing a large refined catalog of focal mechanisms for southern California (1981-2010): Temporal stability of the style of faulting. Bull. Seismol. Soc. Am. 102, 1179–1194 (2012).
2012 | 11 | 7 | 13 | 18 | 52.34 | 33.7012 | -116.71 | 18.35 | 0.9 | 295 | 70 | 177 | 26.03 | 87.18 | 20.03 | 4 | W. Yang, E. Hauksson, P. M. Shearer, Computing a large refined catalog of focal mechanisms for southern California (1981-2010): Temporal stability of the style of faulting. Bull. Seismol. Soc. Am. 102, 1179–1194 (2012).
2012 | 11 | 7 | 15 | 4 | 21.82 | 52.6462 | -132.8718 | 20.01 | 4.49 | 110.4 | 37.68 | -101.94 | 305.36 | 53.27 | -80.92 | 8 | H. Kao et al., Regional Centroid-Moment-Tensor Analysis for Earthquakes in Canada and Adjacent Regions: An Update. Seismol. Res. Lett. 83, 505–515 (2012), and other references.
2012 | 11 | 7 | 16 | 35 | 46.7 | 13.96 | -91.85 | 24 | 7.37 | 291 | 25 | 81 | 120.91 | 65.33 | 94.17 | 13 | Global CMT database: https://www.globalcmt.org
2012 | 11 | 7 | 20 | 49 | 32.26 | 33.805 | -116.894 | 11.85 | 1.43 | 85 | 46 | 78 | 282.01 | 45.28 | 102.15 | 4 | W. Yang, E. Hauksson, P. M. Shearer, Computing a large refined catalog of focal mechanisms for southern California (1981-2010): Temporal stability of the style of faulting. Bull. Seismol. Soc. Am. 102, 1179–1194 (2012).
2012 | 11 | 7 | 22 | 42 | 49 | 13.63 | -92.61 | 12.6 | 5.7 | 114 | 67 | 92 | 288.89 | 23.08 | 85.3 | 1 | International Seismological Centre (ISC) Bulletin (http://www.isc.ac.uk/iscbulletin/search/fmechanisms/)
2012 | 11 | 8 | 2 | 1 | 45.51 | 49.0094 | -128.8535 | 10 | 5.92 | 229.61 | 58.83 | 37.15 | 118.2 | 58.89 | 142.8 | 8 | H. Kao et al., Regional Centroid-Moment-Tensor Analysis for Earthquakes in Canada and Adjacent Regions: An Update. Seismol. Res. Lett. 83, 505–515 (2012), and other references.
2012 | 11 | 8 | 7 | 55 | 20.42 | 33.7197 | -116.7763 | 16.19 | 1.02 | 68 | 86 | 107 | 170.85 | 17.45 | 13.45 | 4 | W. Yang, E. Hauksson, P. M. Shearer, Computing a large refined catalog of focal mechanisms for southern California (1981-2010): Temporal stability of the style of faulting. Bull. Seismol. Soc. Am. 102, 1179–1194 (2012).
2012 | 11 | 8 | 21 | 7 | 34.24 | 48.999 | -128.8433 | 10 | 4.72 | 321.48 | 76.26 | 174.33 | 52.83 | 84.49 | 13.8 | 8 | H. Kao et al., Regional Centroid-Moment-Tensor Analysis for Earthquakes in Canada and Adjacent Regions: An Update. Seismol. Res. Lett. 83, 505–515 (2012), and other references.
2012 | 11 | 9 | 6 | 18 | 7.2 | 33.7143 | -116.8255 | 15.5 | 1.21 | 355 | 83 | -174 | 264.27 | 84.04 | -7.04 | 4 | W. Yang, E. Hauksson, P. M. Shearer, Computing a large refined catalog of focal mechanisms for southern California (1981-2010): Temporal stability of the style of faulting. Bull. Seismol. Soc. Am. 102, 1179–1194 (2012).
2012 | 11 | 9 | 11 | 39 | 10.06 | 34.3307 | -118.5017 | 8.88 | 3.2 | 82 | 19 | 17 | 335.88 | 84.54 | 108.23 | 4 | W. Yang, E. Hauksson, P. M. Shearer, Computing a large refined catalog of focal mechanisms for southern California (1981-2010): Temporal stability of the style of faulting. Bull. Seismol. Soc. Am. 102, 1179–1194 (2012).
2012 | 11 | 9 | 14 | 16 | 38.61 | 33.4383 | -116.4642 | 12.99 | 1.29 | 337 | 90 | -140 | 247 | 50 | 0 | 4 | W. Yang, E. Hauksson, P. M. Shearer, Computing a large refined catalog of focal mechanisms for southern California (1981-2010): Temporal stability of the style of faulting. Bull. Seismol. Soc. Am. 102, 1179–1194 (2012).
2012 | 11 | 10 | 13 | 57 | 36.6 | 33.5108 | -116.5193 | 11.92 | 1.07 | 145 | 87 | 168 | 235.64 | 78.02 | 3.07 | 4 | W. Yang, E. Hauksson, P. M. Shearer, Computing a large refined catalog of focal mechanisms for southern California (1981-2010): Temporal stability of the style of faulting. Bull. Seismol. Soc. Am. 102, 1179–1194 (2012).
2012 | 11 | 10 | 17 | 8 | 12 | 37.13 | -82.98 | 14 | 4.16 | 110 | 85 | -30 | 202.88 | 60.13 | -174.23 | 2 | R. B. Herrmann, H. M. Benz, C. J. Ammon, Monitoring the earthquake source process in North America. Bull. Seismol. Soc. Am. 101, 2609–2625 (2011).
2012 | 11 | 10 | 17 | 15 | 8 | 13.79 | -92.65 | 12 | 5.2 | 131 | 65 | 99 | 290.46 | 26.47 | 71.45 | 1 | International Seismological Centre (ISC) Bulletin (http://www.isc.ac.uk/iscbulletin/search/fmechanisms/)
2012 | 11 | 10 | 22 | 43 | 4.59 | 32.9105 | -116.2263 | 4.36 | 1.26 | 303 | 82 | 160 | 35.9 | 70.2 | 8.51 | 4 | W. Yang, E. Hauksson, P. M. Shearer, Computing a large refined catalog of focal mechanisms for southern California (1981-2010): Temporal stability of the style of faulting. Bull. Seismol. Soc. Am. 102, 1179–1194 (2012).
2012 | 11 | 11 | 5 | 39 | 14.82 | 33.9367 | -116.0287 | 3.73 | 2.71 | 307 | 81 | 159 | 40.44 | 69.27 | 9.63 | 4 | W. Yang, E. Hauksson, P. M. Shearer, Computing a large refined catalog of focal mechanisms for southern California (1981-2010): Temporal stability of the style of faulting. Bull. Seismol. Soc. Am. 102, 1179–1194 (2012).
2012 | 11 | 11 | 7 | 59 | 14.41 | 35.9492 | -117.7037 | 5.13 | 1.69 | 356 | 87 | -177 | 265.84 | 87 | -3 | 4 | W. Yang, E. Hauksson, P. M. Shearer, Computing a large refined catalog of focal mechanisms for southern California (1981-2010): Temporal stability of the style of faulting. Bull. Seismol. Soc. Am. 102, 1179–1194 (2012).
2012 | 11 | 11 | 19 | 41 | 59.31 | 33.0697 | -116.4467 | 3.67 | 2.58 | 333 | 88 | 177 | 63.1 | 87 | 2 | 4 | W. Yang, E. Hauksson, P. M. Shearer, Computing a large refined catalog of focal mechanisms for southern California (1981-2010): Temporal stability of the style of faulting. Bull. Seismol. Soc. Am. 102, 1179–1194 (2012).
2012 | 11 | 11 | 22 | 14 | 59 | 14.129 | -92.164 | 20 | 6.5 | 277 | 20 | 81 | 106.57 | 70.26 | 93.26 | 17 | Moment tensors from U.S. Geological Survey Advanced National Seismic System (ANSS) Comprehensive Catalog of Earthquake Events and Products, https://www.sciencebase.gov/catalog/item/52eab950e4b0444d1ce67917
2012 | 11 | 11 | 22 | 44 | 29 | 13.61 | -92.26 | 19.7 | 5.3 | 85 | 48 | 51 | 315.43 | 54.72 | 124.95 | 1 | International Seismological Centre (ISC) Bulletin (http://www.isc.ac.uk/iscbulletin/search/fmechanisms/)
2012 | 11 | 11 | 23 | 26 | 20.12 | 34.2763 | -117.4623 | 10.85 | 1.61 | 294 | 43 | 79 | 128.88 | 47.97 | 100.09 | 4 | W. Yang, E. Hauksson, P. M. Shearer, Computing a large refined catalog of focal mechanisms for southern California (1981-2010): Temporal stability of the style of faulting. Bull. Seismol. Soc. Am. 102, 1179–1194 (2012).
2012 | 11 | 12 | 2 | 28 | 11.94 | 33.6438 | -116.7175 | 12.97 | 0.39 | 342 | 86 | 112 | 81.8 | 22.34 | 10.57 | 4 | W. Yang, E. Hauksson, P. M. Shearer, Computing a large refined catalog of focal mechanisms for southern California (1981-2010): Temporal stability of the style of faulting. Bull. Seismol. Soc. Am. 102, 1179–1194 (2012).
2012 | 11 | 12 | 2 | 45 | 45.22 | 35.9312 | -117.658 | 4.51 | 2.54 | 314 | 79 | -175 | 223.04 | 85.09 | -11.04 | 4 | W. Yang, E. Hauksson, P. M. Shearer, Computing a large refined catalog of focal mechanisms for southern California (1981-2010): Temporal stability of the style of faulting. Bull. Seismol. Soc. Am. 102, 1179–1194 (2012).
2012 | 11 | 12 | 3 | 3 | 3 | 14.02 | -92.76 | 23.4 | 5 | 137 | 60 | 104 | 290.5 | 32.83 | 67.27 | 1 | International Seismological Centre (ISC) Bulletin (http://www.isc.ac.uk/iscbulletin/search/fmechanisms/)
2012 | 11 | 12 | 3 | 31 | 24 | 14.21 | -92.5 | 22.3 | 5 | 96 | 60 | 61 | 323.95 | 40.76 | 130.02 | 1 | International Seismological Centre (ISC) Bulletin (http://www.isc.ac.uk/iscbulletin/search/fmechanisms/)
2012 | 11 | 12 | 6 | 50 | 44 | 52.216 | -131.503 | 10 | 4.3 | 121 | 19 | -145 | 357.49 | 79.24 | -74.25 | 17 | Moment tensors from U.S. Geological Survey Advanced National Seismic System (ANSS) Comprehensive Catalog of Earthquake Events and Products, https://www.sciencebase.gov/catalog/item/52eab950e4b0444d1ce67917
2012 | 11 | 12 | 7 | 26 | 1 | 52.231 | -131.561 | 10 | 4.2 | 90 | 37 | -152 | 336.99 | 73.59 | -56.36 | 17 | Moment tensors from U.S. Geological Survey Advanced National Seismic System (ANSS) Comprehensive Catalog of Earthquake Events and Products, https://www.sciencebase.gov/catalog/item/52eab950e4b0444d1ce67917
2012 | 11 | 12 | 14 | 11 | 38.04 | 34.2498 | -116.7633 | 5.17 | 1.43 | 302 | 64 | -173 | 208.92 | 83.71 | -26.17 | 4 | W. Yang, E. Hauksson, P. M. Shearer, Computing a large refined catalog of focal mechanisms for southern California (1981-2010): Temporal stability of the style of faulting. Bull. Seismol. Soc. Am. 102, 1179–1194 (2012).
2012 | 11 | 12 | 20 | 42 | 14 | 57.75 | -142.91 | 13 | 6.3 | 86 | 77 | -5 | 177.13 | 85.13 | -166.95 | 1 | International Seismological Centre (ISC) Bulletin (http://www.isc.ac.uk/iscbulletin/search/fmechanisms/)
2012 | 11 | 12 | 21 | 16 | 41.36 | 33.6435 | -116.7178 | 12.89 | 1.14 | 58 | 31 | 17 | 313.32 | 81.34 | 119.88 | 4 | W. Yang, E. Hauksson, P. M. Shearer, Computing a large refined catalog of focal mechanisms for southern California (1981-2010): Temporal stability of the style of faulting. Bull. Seismol. Soc. Am. 102, 1179–1194 (2012).
2012 | 11 | 12 | 22 | 18 | 45.09 | 33.6907 | -116.6878 | 17.47 | 0.96 | 117 | 61 | 156 | 219.18 | 69.16 | 31.25 | 4 | W. Yang, E. Hauksson, P. M. Shearer, Computing a large refined catalog of focal mechanisms for southern California (1981-2010): Temporal stability of the style of faulting. Bull. Seismol. Soc. Am. 102, 1179–1194 (2012).
2012 | 11 | 13 | 1 | 44 | 57.7 | 34.0043 | -116.9538 | 14.65 | 1.99 | 319 | 62 | -178 | 228.06 | 88.23 | -28.01 | 4 | W. Yang, E. Hauksson, P. M. Shearer, Computing a large refined catalog of focal mechanisms for southern California (1981-2010): Temporal stability of the style of faulting. Bull. Seismol. Soc. Am. 102, 1179–1194 (2012).
2012 | 11 | 13 | 4 | 55 | 45 | 52.705 | -132.033 | 22.3 | 5.1 | 315 | 49 | 137 | 76.46 | 59.02 | 49.93 | 17 | Moment tensors from U.S. Geological Survey Advanced National Seismic System (ANSS) Comprehensive Catalog of Earthquake Events and Products, https://www.sciencebase.gov/catalog/item/52eab950e4b0444d1ce67917
2012 | 11 | 13 | 7 | 34 | 14.9 | 52.596 | -132.773 | 11.5 | 4.79 | 102.36 | 24.31 | -145.72 | 340.51 | 76.59 | -69.53 | 8 | H. Kao et al., Regional Centroid-Moment-Tensor Analysis for Earthquakes in Canada and Adjacent Regions: An Update. Seismol. Res. Lett. 83, 505–515 (2012), and other references.
2012 | 11 | 13 | 7 | 48 | 41.89 | 33.2865 | -116.7785 | 10.98 | 0.83 | 298 | 74 | 169 | 31.07 | 79.43 | 16.28 | 4 | W. Yang, E. Hauksson, P. M. Shearer, Computing a large refined catalog of focal mechanisms for southern California (1981-2010): Temporal stability of the style of faulting. Bull. Seismol. Soc. Am. 102, 1179–1194 (2012).
2012 | 11 | 13 | 13 | 40 | 5 | 39.0457 | -123.0908 | 2.364 | 3.32 | 80 | 55 | 50 | 315.64 | 51.13 | 132.55 | 17 | Moment tensors from U.S. Geological Survey Advanced National Seismic System (ANSS) Comprehensive Catalog of Earthquake Events and Products, https://www.sciencebase.gov/catalog/item/52eab950e4b0444d1ce67917
2012 | 11 | 13 | 21 | 39 | 27.81 | 33.7518 | -116.8233 | 14.94 | 1.48 | 340 | 73 | -162 | 244.57 | 72.81 | -17.82 | 4 | W. Yang, E. Hauksson, P. M. Shearer, Computing a large refined catalog of focal mechanisms for southern California (1981-2010): Temporal stability of the style of faulting. Bull. Seismol. Soc. Am. 102, 1179–1194 (2012).
2012 | 11 | 13 | 22 | 8 | 2.45 | 33.6977 | -116.7995 | 16.22 | 1.49 | 123 | 89 | 129 | 214.23 | 39.01 | 1.59 | 4 | W. Yang, E. Hauksson, P. M. Shearer, Computing a large refined catalog of focal mechanisms for southern California (1981-2010): Temporal stability of the style of faulting. Bull. Seismol. Soc. Am. 102, 1179–1194 (2012).
2012 | 11 | 14 | 3 | 4 | 43 | 51.52 | -131.28 | 17.2 | 4.8 | 243 | 68 | -8 | 336.01 | 82.59 | -157.8 | 1 | International Seismological Centre (ISC) Bulletin (http://www.isc.ac.uk/iscbulletin/search/fmechanisms/)
2012 | 11 | 14 | 4 | 40 | 5.49 | 35.9488 | -117.7038 | 5.11 | 1.67 | 176 | 89 | 167 | 266.23 | 77 | 1.03 | 4 | W. Yang, E. Hauksson, P. M. Shearer, Computing a large refined catalog of focal mechanisms for southern California (1981-2010): Temporal stability of the style of faulting. Bull. Seismol. Soc. Am. 102, 1179–1194 (2012).
2012 | 11 | 14 | 5 | 15 | 32.3 | 33.6993 | -116.7317 | 17.94 | 0.99 | 301 | 24 | 86 | 125.38 | 66.06 | 91.78 | 4 | W. Yang, E. Hauksson, P. M. Shearer, Computing a large refined catalog of focal mechanisms for southern California (1981-2010): Temporal stability of the style of faulting. Bull. Seismol. Soc. Am. 102, 1179–1194 (2012).
2012 | 11 | 14 | 6 | 58 | 36.1 | 33.5198 | -116.4078 | 10.65 | 1.01 | 305 | 42 | -109 | 149.86 | 50.75 | -73.66 | 4 | W. Yang, E. Hauksson, P. M. Shearer, Computing a large refined catalog of focal mechanisms for southern California (1981-2010): Temporal stability of the style of faulting. Bull. Seismol. Soc. Am. 102, 1179–1194 (2012).
2012 | 11 | 14 | 22 | 49 | 28.99 | 33.5933 | -116.6365 | 12.86 | 0.89 | 46 | 88 | 90 | 226 | 2 | 90 | 4 | W. Yang, E. Hauksson, P. M. Shearer, Computing a large refined catalog of focal mechanisms for southern California (1981-2010): Temporal stability of the style of faulting. Bull. Seismol. Soc. Am. 102, 1179–1194 (2012).
2012 | 11 | 14 | 23 | 25 | 38.71 | 33.5932 | -116.6367 | 12.84 | 0.84 | 330 | 46 | 169 | 67.69 | 82.11 | 44.53 | 4 | W. Yang, E. Hauksson, P. M. Shearer, Computing a large refined catalog of focal mechanisms for southern California (1981-2010): Temporal stability of the style of faulting. Bull. Seismol. Soc. Am. 102, 1179–1194 (2012).
2012 | 11 | 15 | 0 | 35 | 34.97 | 33.5932 | -116.6363 | 12.86 | 1.03 | 332 | 37 | 176 | 65.2 | 87.59 | 53.07 | 4 | W. Yang, E. Hauksson, P. M. Shearer, Computing a large refined catalog of focal mechanisms for southern California (1981-2010): Temporal stability of the style of faulting. Bull. Seismol. Soc. Am. 102, 1179–1194 (2012).
2012 | 11 | 15 | 4 | 23 | 4.4 | 33.5927 | -116.636 | 12.87 | 0.89 | 235 | 84 | -80 | 355.66 | 11.65 | -148.81 | 4 | W. Yang, E. Hauksson, P. M. Shearer, Computing a large refined catalog of focal mechanisms for southern California (1981-2010): Temporal stability of the style of faulting. Bull. Seismol. Soc. Am. 102, 1179–1194 (2012).
2012 | 11 | 15 | 4 | 52 | 56.62 | 34.0222 | -116.7507 | 15.92 | 1.95 | 287 | 60 | 152 | 31.89 | 66.01 | 33.18 | 4 | W. Yang, E. Hauksson, P. M. Shearer, Computing a large refined catalog of focal mechanisms for southern California (1981-2010): Temporal stability of the style of faulting. Bull. Seismol. Soc. Am. 102, 1179–1194 (2012).
2012 | 11 | 15 | 6 | 42 | 34.8 | 13.84 | -92.73 | 12 | 5.1 | 305 | 23 | 63 | 153.97 | 69.63 | 100.91 | 13 | Global CMT database: https://www.globalcmt.org
2012 | 11 | 15 | 7 | 10 | 55.82 | 33.0685 | -116.4462 | 3.46 | 2.25 | 323 | 88 | 168 | 53.43 | 78.01 | 2.04 | 4 | W. Yang, E. Hauksson, P. M. Shearer, Computing a large refined catalog of focal mechanisms for southern California (1981-2010): Temporal stability of the style of faulting. Bull. Seismol. Soc. Am. 102, 1179–1194 (2012).
2012 | 11 | 15 | 11 | 37 | 59.32 | 33.6645 | -116.7067 | 16.6 | 0.81 | 210 | 65 | -119 | 82.68 | 37.56 | -43.89 | 4 | W. Yang, E. Hauksson, P. M. Shearer, Computing a large refined catalog of focal mechanisms for southern California (1981-2010): Temporal stability of the style of faulting. Bull. Seismol. Soc. Am. 102, 1179–1194 (2012).
2012 | 11 | 15 | 13 | 58 | 1.11 | 33.5927 | -116.6357 | 12.9 | 0.93 | 358 | 15 | -152 | 240.82 | 83.02 | -76.69 | 4 | W. Yang, E. Hauksson, P. M. Shearer, Computing a large refined catalog of focal mechanisms for southern California (1981-2010): Temporal stability of the style of faulting. Bull. Seismol. Soc. Am. 102, 1179–1194 (2012).
2012 | 11 | 15 | 17 | 11 | 21 | 13.78 | -92.42 | 16.7 | 4.8 | 90 | 64 | 67 | 314.08 | 34.17 | 128.7 | 1 | International Seismological Centre (ISC) Bulletin (http://www.isc.ac.uk/iscbulletin/search/fmechanisms/)
2012 | 11 | 15 | 17 | 26 | 1.74 | 34.3372 | -116.851 | 3.22 | 1.69 | 291 | 83 | -159 | 198.32 | 69.16 | -7.49 | 4 | W. Yang, E. Hauksson, P. M. Shearer, Computing a large refined catalog of focal mechanisms for southern California (1981-2010): Temporal stability of the style of faulting. Bull. Seismol. Soc. Am. 102, 1179–1194 (2012).
2012 | 11 | 16 | 7 | 3 | 25.78 | 33.5933 | -116.6358 | 12.91 | 1.55 | 337 | 46 | 169 | 74.69 | 82.11 | 44.53 | 4 | W. Yang, E. Hauksson, P. M. Shearer, Computing a large refined catalog of focal mechanisms for southern California (1981-2010): Temporal stability of the style of faulting. Bull. Seismol. Soc. Am. 102, 1179–1194 (2012).
2012 | 11 | 16 | 13 | 2 | 0 | 13.8 | -92.22 | 18.9 | 5.1 | 111 | 63 | 112 | 249.33 | 34.3 | 53.68 | 1 | International Seismological Centre (ISC) Bulletin (http://www.isc.ac.uk/iscbulletin/search/fmechanisms/)
2012 | 11 | 16 | 16 | 33 | 16.89 | 33.0057 | -115.554 | 9.26 | 2.55 | 313 | 74 | 176 | 44.1 | 86.16 | 16.04 | 4 | W. Yang, E. Hauksson, P. M. Shearer, Computing a large refined catalog of focal mechanisms for southern California (1981-2010): Temporal stability of the style of faulting. Bull. Seismol. Soc. Am. 102, 1179–1194 (2012).
2012 | 11 | 17 | 3 | 24 | 7.8 | 35.698 | -118.0762 | 0.97 | 1.59 | 141 | 87 | 170 | 231.53 | 80.01 | 3.05 | 4 | W. Yang, E. Hauksson, P. M. Shearer, Computing a large refined catalog of focal mechanisms for southern California (1981-2010): Temporal stability of the style of faulting. Bull. Seismol. Soc. Am. 102, 1179–1194 (2012).
2012 | 11 | 17 | 4 | 1 | 56.54 | 33.2908 | -116.7765 | 11.16 | 1.26 | 281 | 81 | -176 | 190.37 | 86.05 | -9.02 | 4 | W. Yang, E. Hauksson, P. M. Shearer, Computing a large refined catalog of focal mechanisms for southern California (1981-2010): Temporal stability of the style of faulting. Bull. Seismol. Soc. Am. 102, 1179–1194 (2012).
2012 | 11 | 17 | 9 | 36 | 52.06 | 33.6843 | -116.7193 | 15.73 | 0.57 | 349 | 16 | -167 | 246.49 | 86.45 | -74.39 | 4 | W. Yang, E. Hauksson, P. M. Shearer, Computing a large refined catalog of focal mechanisms for southern California (1981-2010): Temporal stability of the style of faulting. Bull. Seismol. Soc. Am. 102, 1179–1194 (2012).
2012 | 11 | 17 | 13 | 9 | 44.39 | 33.7182 | -116.7653 | 17.17 | 0.75 | 215 | 26 | 96 | 28.33 | 64.15 | 87.08 | 4 | W. Yang, E. Hauksson, P. M. Shearer, Computing a large refined catalog of focal mechanisms for southern California (1981-2010): Temporal stability of the style of faulting. Bull. Seismol. Soc. Am. 102, 1179–1194 (2012).
2012 | 11 | 17 | 13 | 33 | 46.3 | 33.683 | -116.76 | 19.58 | 0.99 | 268 | 41 | 109 | 63.48 | 51.66 | 74.2 | 4 | W. Yang, E. Hauksson, P. M. Shearer, Computing a large refined catalog of focal mechanisms for southern California (1981-2010): Temporal stability of the style of faulting. Bull. Seismol. Soc. Am. 102, 1179–1194 (2012).
2012 | 11 | 17 | 16 | 17 | 8.96 | 33.6832 | -116.7602 | 19.56 | 0.91 | 270 | 41 | 136 | 36.09 | 62.89 | 57.98 | 4 | W. Yang, E. Hauksson, P. M. Shearer, Computing a large refined catalog of focal mechanisms for southern California (1981-2010): Temporal stability of the style of faulting. Bull. Seismol. Soc. Am. 102, 1179–1194 (2012).
2012 | 11 | 18 | 3 | 41 | 1.83 | 36.6162 | -121.2243 | 6.43 | 3.18 | 45 | 75 | 0 | 315 | 90 | -165 | 3 | NCEDC, Northern California Earthquake Data Center. UC Berkeley Seismol. Lab. (2014), doi:10.7932/NCEDC.
2012 | 11 | 18 | 6 | 53 | 5 | 40.625 | -125.161 | 9 | 3.7 | 19 | 68 | -47 | 130.89 | 47.3 | -149.36 | 1 | International Seismological Centre (ISC) Bulletin (http://www.isc.ac.uk/iscbulletin/search/fmechanisms/)
2012 | 11 | 18 | 13 | 18 | 44.7 | 33.4665 | -116.418 | 12.82 | 1.52 | 171 | 60 | -140 | 58.24 | 56.17 | -37 | 4 | W. Yang, E. Hauksson, P. M. Shearer, Computing a large refined catalog of focal mechanisms for southern California (1981-2010): Temporal stability of the style of faulting. Bull. Seismol. Soc. Am. 102, 1179–1194 (2012).
2012 | 11 | 18 | 17 | 11 | 38.23 | 33.5925 | -116.6332 | 13.08 | 0.55 | 290 | 14 | 152 | 47.29 | 83.48 | 77.58 | 4 | W. Yang, E. Hauksson, P. M. Shearer, Computing a large refined catalog of focal mechanisms for southern California (1981-2010): Temporal stability of the style of faulting. Bull. Seismol. Soc. Am. 102, 1179–1194 (2012).
2012 | 11 | 18 | 20 | 5 | 25.58 | 35.9487 | -117.7042 | 5.03 | 1.82 | 353 | 82 | 178 | 83.28 | 88.02 | 8 | 4 | W. Yang, E. Hauksson, P. M. Shearer, Computing a large refined catalog of focal mechanisms for southern California (1981-2010): Temporal stability of the style of faulting. Bull. Seismol. Soc. Am. 102, 1179–1194 (2012).
2012 | 11 | 18 | 23 | 47 | 14.97 | 35.6985 | -118.076 | 0.98 | 1.97 | 144 | 86 | 168 | 234.85 | 78.03 | 4.09 | 4 | W. Yang, E. Hauksson, P. M. Shearer, Computing a large refined catalog of focal mechanisms for southern California (1981-2010): Temporal stability of the style of faulting. Bull. Seismol. Soc. Am. 102, 1179–1194 (2012).
2012 | 11 | 19 | 15 | 44 | 57.31 | 34.1313 | -118.3637 | 16.72 | 2.51 | 344 | 51 | 162 | 85.56 | 76.1 | 40.41 | 4 | W. Yang, E. Hauksson, P. M. Shearer, Computing a large refined catalog of focal mechanisms for southern California (1981-2010): Temporal stability of the style of faulting. Bull. Seismol. Soc. Am. 102, 1179–1194 (2012).
2012 | 11 | 19 | 20 | 45 | 16.82 | 33.2903 | -116.7768 | 11.14 | 1.38 | 292 | 75 | 180 | 22 | 90 | 15 | 4 | W. Yang, E. Hauksson, P. M. Shearer, Computing a large refined catalog of focal mechanisms for southern California (1981-2010): Temporal stability of the style of faulting. Bull. Seismol. Soc. Am. 102, 1179–1194 (2012).
2012 | 11 | 20 | 3 | 59 | 8.04 | 36.0598 | -117.5048 | 4.15 | 1.83 | 302 | 66 | 173 | 34.86 | 83.61 | 24.16 | 4 | W. Yang, E. Hauksson, P. M. Shearer, Computing a large refined catalog of focal mechanisms for southern California (1981-2010): Temporal stability of the style of faulting. Bull. Seismol. Soc. Am. 102, 1179–1194 (2012).
2012 | 11 | 20 | 5 | 13 | 44.54 | 35.6973 | -118.0758 | 0.92 | 1.87 | 127 | 90 | 154 | 217 | 64 | 0 | 4 | W. Yang, E. Hauksson, P. M. Shearer, Computing a large refined catalog of focal mechanisms for southern California (1981-2010): Temporal stability of the style of faulting. Bull. Seismol. Soc. Am. 102, 1179–1194 (2012).
2012 | 11 | 20 | 5 | 19 | 43.56 | 33.4883 | -116.5573 | 10.1 | 1.28 | 148 | 78 | 156 | 243.29 | 66.56 | 13.1 | 4 | W. Yang, E. Hauksson, P. M. Shearer, Computing a large refined catalog of focal mechanisms for southern California (1981-2010): Temporal stability of the style of faulting. Bull. Seismol. Soc. Am. 102, 1179–1194 (2012).
2012 | 11 | 20 | 5 | 22 | 35.59 | 35.6973 | -118.0755 | 0.89 | 1.81 | 120 | 86 | 146 | 212.69 | 56.09 | 4.82 | 4 | W. Yang, E. Hauksson, P. M. Shearer, Computing a large refined catalog of focal mechanisms for southern California (1981-2010): Temporal stability of the style of faulting. Bull. Seismol. Soc. Am. 102, 1179–1194 (2012).
2012 | 11 | 20 | 9 | 14 | 58.47 | 33.4897 | -116.4957 | 13.59 | 2.32 | 311 | 50 | -176 | 218.43 | 86.94 | -40.07 | 4 | W. Yang, E. Hauksson, P. M. Shearer, Computing a large refined catalog of focal mechanisms for southern California (1981-2010): Temporal stability of the style of faulting. Bull. Seismol. Soc. Am. 102, 1179–1194 (2012).
2012 | 11 | 20 | 20 | 42 | 56.22 | 33.4943 | -116.493 | 13.84 | 1.6 | 2 | 39 | -125 | 224.02 | 58.97 | -65.09 | 4 | W. Yang, E. Hauksson, P. M. Shearer, Computing a large refined catalog of focal mechanisms for southern California (1981-2010): Temporal stability of the style of faulting. Bull. Seismol. Soc. Am. 102, 1179–1194 (2012).
2012 | 11 | 20 | 22 | 46 | 5.1 | 33.0415 | -116.5353 | 14.27 | 1.32 | 113 | 76 | 175 | 204.21 | 85.15 | 14.05 | 4 | W. Yang, E. Hauksson, P. M. Shearer, Computing a large refined catalog of focal mechanisms for southern California (1981-2010): Temporal stability of the style of faulting. Bull. Seismol. Soc. Am. 102, 1179–1194 (2012).
2012 | 11 | 21 | 0 | 30 | 47.4 | 15.99 | -98.6 | 8.7 | 4.77 | 299 | 28 | 97 | 111.08 | 62.23 | 86.29 | 13 | Global CMT database: https://www.globalcmt.org
2012 | 11 | 21 | 6 | 10 | 55.82 | 33.92 | -116.8323 | 8.92 | 0.94 | 348 | 57 | -160 | 246.79 | 73.33 | -34.65 | 4 | W. Yang, E. Hauksson, P. M. Shearer, Computing a large refined catalog of focal mechanisms for southern California (1981-2010): Temporal stability of the style of faulting. Bull. Seismol. Soc. Am. 102, 1179–1194 (2012).
2012 | 11 | 21 | 7 | 20 | 40 | 33.4898 | -116.4823 | 14.32 | 0.96 | 26 | 25 | -124 | 242.66 | 69.49 | -75.39 | 4 | W. Yang, E. Hauksson, P. M. Shearer, Computing a large refined catalog of focal mechanisms for southern California (1981-2010): Temporal stability of the style of faulting. Bull. Seismol. Soc. Am. 102, 1179–1194 (2012).
2012 | 11 | 21 | 10 | 31 | 32.53 | 35.6992 | -118.0747 | 0.93 | 1.61 | 142 | 87 | 170 | 232.53 | 80.01 | 3.05 | 4 | W. Yang, E. Hauksson, P. M. Shearer, Computing a large refined catalog of focal mechanisms for southern California (1981-2010): Temporal stability of the style of faulting. Bull. Seismol. Soc. Am. 102, 1179–1194 (2012).
2012 | 11 | 21 | 12 | 33 | 59.24 | 35.822 | -117.5432 | 2.12 | 1.53 | 122 | 82 | -178 | 31.72 | 88.02 | -8 | 4 | W. Yang, E. Hauksson, P. M. Shearer, Computing a large refined catalog of focal mechanisms for southern California (1981-2010): Temporal stability of the style of faulting. Bull. Seismol. Soc. Am. 102, 1179–1194 (2012).
2012 | 11 | 21 | 14 | 46 | 42.54 | 33.5182 | -116.7123 | 12.57 | 0.69 | 126 | 59 | -172 | 31.86 | 83.15 | -31.25 | 4 | W. Yang, E. Hauksson, P. M. Shearer, Computing a large refined catalog of focal mechanisms for southern California (1981-2010): Temporal stability of the style of faulting. Bull. Seismol. Soc. Am. 102, 1179–1194 (2012).
2012 | 11 | 22 | 0 | 48 | 26.45 | 33.9888 | -116.9507 | 18.5 | 1.68 | 297 | 75 | 168 | 30.15 | 78.41 | 15.32 | 4 | W. Yang, E. Hauksson, P. M. Shearer, Computing a large refined catalog of focal mechanisms for southern California (1981-2010): Temporal stability of the style of faulting. Bull. Seismol. Soc. Am. 102, 1179–1194 (2012).
2012 | 11 | 22 | 1 | 1 | 2.72 | 34.103 | -116.6435 | 4.59 | 1.85 | 336 | 82 | -180 | 246 | 90 | -8 | 4 | W. Yang, E. Hauksson, P. M. Shearer, Computing a large refined catalog of focal mechanisms for southern California (1981-2010): Temporal stability of the style of faulting. Bull. Seismol. Soc. Am. 102, 1179–1194 (2012).
2012 | 11 | 22 | 2 | 19 | 12.18 | 33.5205 | -116.5275 | 12.42 | 1.99 | 291 | 52 | 173 | 25.32 | 84.49 | 38.21 | 4 | W. Yang, E. Hauksson, P. M. Shearer, Computing a large refined catalog of focal mechanisms for southern California (1981-2010): Temporal stability of the style of faulting. Bull. Seismol. Soc. Am. 102, 1179–1194 (2012).
2012 | 11 | 22 | 3 | 58 | 24.84 | 33.6888 | -116.7138 | 16.23 | 0.98 | 358 | 39 | -152 | 245.55 | 72.82 | -54.44 | 4 | W. Yang, E. Hauksson, P. M. Shearer, Computing a large refined catalog of focal mechanisms for southern California (1981-2010): Temporal stability of the style of faulting. Bull. Seismol. Soc. Am. 102, 1179–1194 (2012).
2012 | 11 | 22 | 7 | 5 | 25.63 | 33.0643 | -116.4438 | 3.89 | 0.98 | 130 | 80 | -161 | 36.58 | 71.3 | -10.56 | 4 | W. Yang, E. Hauksson, P. M. Shearer, Computing a large refined catalog of focal mechanisms for southern California (1981-2010): Temporal stability of the style of faulting. Bull. Seismol. Soc. Am. 102, 1179–1194 (2012).
2012 | 11 | 22 | 7 | 33 | 32.06 | 34.1152 | -119.4912 | 16.04 | 2.05 | 343 | 88 | 177 | 73.1 | 87 | 2 | 4 | W. Yang, E. Hauksson, P. M. Shearer, Computing a large refined catalog of focal mechanisms for southern California (1981-2010): Temporal stability of the style of faulting. Bull. Seismol. Soc. Am. 102, 1179–1194 (2012).
2012 | 11 | 22 | 10 | 13 | 35.84 | 35.823 | -117.5428 | 2.17 | 1.78 | 124 | 84 | -177 | 33.69 | 87.02 | -6.01 | 4 | W. Yang, E. Hauksson, P. M. Shearer, Computing a large refined catalog of focal mechanisms for southern California (1981-2010): Temporal stability of the style of faulting. Bull. Seismol. Soc. Am. 102, 1179–1194 (2012).
2012 | 11 | 22 | 14 | 58 | 36.69 | 33.9358 | -116.0283 | 3.86 | 2.77 | 305 | 89 | 159 | 35.38 | 69 | 1.07 | 4 | W. Yang, E. Hauksson, P. M. Shearer, Computing a large refined catalog of focal mechanisms for southern California (1981-2010): Temporal stability of the style of faulting. Bull. Seismol. Soc. Am. 102, 1179–1194 (2012).
2012 | 11 | 22 | 19 | 41 | 51.32 | 33.7247 | -116.8357 | 16.95 | 0.87 | 8 | 58 | -156 | 264.72 | 69.82 | -34.37 | 4 | W. Yang, E. Hauksson, P. M. Shearer, Computing a large refined catalog of focal mechanisms for southern California (1981-2010): Temporal stability of the style of faulting. Bull. Seismol. Soc. Am. 102, 1179–1194 (2012).
2012 | 11 | 23 | 0 | 52 | 25.46 | 33.6553 | -116.7245 | 15.38 | 1.46 | 329 | 61 | -173 | 235.59 | 83.88 | -29.18 | 4 | W. Yang, E. Hauksson, P. M. Shearer, Computing a large refined catalog of focal mechanisms for southern California (1981-2010): Temporal stability of the style of faulting. Bull. Seismol. Soc. Am. 102, 1179–1194 (2012).
2012 | 11 | 23 | 0 | 53 | 0.14 | 33.6553 | -116.7245 | 15.36 | 0.67 | 234 | 88 | -102 | 134.68 | 12.16 | -9.53 | 4 | W. Yang, E. Hauksson, P. M. Shearer, Computing a large refined catalog of focal mechanisms for southern California (1981-2010): Temporal stability of the style of faulting. Bull. Seismol. Soc. Am. 102, 1179–1194 (2012).
2012 | 11 | 23 | 9 | 6 | 31.15 | 33.2877 | -116.7782 | 11.14 | 0.91 | 283 | 77 | -176 | 192.1 | 86.1 | -13.03 | 4 | W. Yang, E. Hauksson, P. M. Shearer, Computing a large refined catalog of focal mechanisms for southern California (1981-2010): Temporal stability of the style of faulting. Bull. Seismol. Soc. Am. 102, 1179–1194 (2012).
2012 | 11 | 23 | 10 | 51 | 21.53 | 34.1405 | -117.4167 | 4.95 | 2.2 | 148 | 83 | -179 | 57.88 | 89.01 | -7 | 4 | W. Yang, E. Hauksson, P. M. Shearer, Computing a large refined catalog of focal mechanisms for southern California (1981-2010): Temporal stability of the style of faulting. Bull. Seismol. Soc. Am. 102, 1179–1194 (2012).
2012 | 11 | 23 | 16 | 47 | 46.1 | 33.0643 | -116.4435 | 3.98 | 1.14 | 130 | 88 | -148 | 38.75 | 58.02 | -2.36 | 4 | W. Yang, E. Hauksson, P. M. Shearer, Computing a large refined catalog of focal mechanisms for southern California (1981-2010): Temporal stability of the style of faulting. Bull. Seismol. Soc. Am. 102, 1179–1194 (2012).
2012 | 11 | 23 | 19 | 54 | 45.84 | 34.0043 | -118.4335 | 10.56 | 1.81 | 315 | 84 | -133 | 218.6 | 43.34 | -8.76 | 4 | W. Yang, E. Hauksson, P. M. Shearer, Computing a large refined catalog of focal mechanisms for southern California (1981-2010): Temporal stability of the style of faulting. Bull. Seismol. Soc. Am. 102, 1179–1194 (2012).
2012 | 11 | 23 | 21 | 18 | 14.69 | 34.0042 | -118.4337 | 10.55 | 2.38 | 117 | 70 | 154 | 216.47 | 65.67 | 22.05 | 4 | W. Yang, E. Hauksson, P. M. Shearer, Computing a large refined catalog of focal mechanisms for southern California (1981-2010): Temporal stability of the style of faulting. Bull. Seismol. Soc. Am. 102, 1179–1194 (2012).
2012 | 11 | 24 | 0 | 42 | 24.63 | 32.541 | -116.779 | 0 | 1.81 | 185 | 14 | 11 | 84.32 | 87.35 | 103.75 | 4 | W. Yang, E. Hauksson, P. M. Shearer, Computing a large refined catalog of focal mechanisms for southern California (1981-2010): Temporal stability of the style of faulting. Bull. Seismol. Soc. Am. 102, 1179–1194 (2012).
2012 | 11 | 24 | 4 | 47 | 34.07 | 33.6658 | -116.7523 | 16.34 | 0.95 | 309 | 47 | 135 | 73.29 | 58.86 | 52.83 | 4 | W. Yang, E. Hauksson, P. M. Shearer, Computing a large refined catalog of focal mechanisms for southern California (1981-2010): Temporal stability of the style of faulting. Bull. Seismol. Soc. Am. 102, 1179–1194 (2012).
2012 | 11 | 24 | 8 | 10 | 18.64 | 38.811 | -122.7903 | 3.15 | 3.28 | 140 | 50 | -140 | 21.66 | 60.5 | -47.61 | 3 | NCEDC, Northern California Earthquake Data Center. UC Berkeley Seismol. Lab. (2014), doi:10.7932/NCEDC.
2012 | 11 | 24 | 9 | 17 | 8.42 | 33.6528 | -116.7468 | 14.28 | 1.18 | 328 | 41 | -180 | 238 | 90 | -49 | 4 | W. Yang, E. Hauksson, P. M. Shearer, Computing a large refined catalog of focal mechanisms for southern California (1981-2010): Temporal stability of the style of faulting. Bull. Seismol. Soc. Am. 102, 1179–1194 (2012).
2012 | 11 | 24 | 9 | 44 | 0.47 | 34.0047 | -118.4333 | 10.56 | 2.41 | 120 | 70 | 161 | 216.72 | 72.19 | 21.05 | 4 | W. Yang, E. Hauksson, P. M. Shearer, Computing a large refined catalog of focal mechanisms for southern California (1981-2010): Temporal stability of the style of faulting. Bull. Seismol. Soc. Am. 102, 1179–1194 (2012).
2012 | 11 | 24 | 11 | 21 | 7 | 13.87 | -92.73 | 12.3 | 4.8 | 131 | 59 | 100 | 292.1 | 32.42 | 73.88 | 1 | International Seismological Centre (ISC) Bulletin (http://www.isc.ac.uk/iscbulletin/search/fmechanisms/)
2012 | 11 | 24 | 15 | 44 | 35 | 36.6157 | -121.2233 | 5.75 | 3.33 | 45 | 75 | 0 | 315 | 90 | -165 | 17 | Moment tensors from U.S. Geological Survey Advanced National Seismic System (ANSS) Comprehensive Catalog of Earthquake Events and Products, https://www.sciencebase.gov/catalog/item/52eab950e4b0444d1ce67917
2012 | 11 | 24 | 22 | 18 | 34.5 | 34.3375 | -116.8542 | 3.48 | 1.41 | 307 | 78 | -171 | 215.11 | 81.2 | -12.15 | 4 | W. Yang, E. Hauksson, P. M. Shearer, Computing a large refined catalog of focal mechanisms for southern California (1981-2010): Temporal stability of the style of faulting. Bull. Seismol. Soc. Am. 102, 1179–1194 (2012).
2012 | 11 | 25 | 0 | 6 | 49.34 | 34.0042 | -118.4337 | 10.58 | 1.57 | 135 | 84 | 177 | 225.31 | 87.02 | 6.01 | 4 | W. Yang, E. Hauksson, P. M. Shearer, Computing a large refined catalog of focal mechanisms for southern California (1981-2010): Temporal stability of the style of faulting. Bull. Seismol. Soc. Am. 102, 1179–1194 (2012).
2012 | 11 | 25 | 5 | 34 | 3.28 | 33.6285 | -116.699 | 12.28 | 0.72 | 143 | 61 | -141 | 31.57 | 56.6 | -35.5 | 4 | W. Yang, E. Hauksson, P. M. Shearer, Computing a large refined catalog of focal mechanisms for southern California (1981-2010): Temporal stability of the style of faulting. Bull. Seismol. Soc. Am. 102, 1179–1194 (2012).
2012 | 11 | 25 | 17 | 12 | 3.2 | 33.5803 | -116.7452 | 12.22 | 0.71 | 356 | 50 | -133 | 231.42 | 55.93 | -50.9 | 4 | W. Yang, E. Hauksson, P. M. Shearer, Computing a large refined catalog of focal mechanisms for southern California (1981-2010): Temporal stability of the style of faulting. Bull. Seismol. Soc. Am. 102, 1179–1194 (2012).
2012 | 11 | 26 | 10 | 33 | 39.3 | 34.1043 | -116.645 | 4.47 | 1.73 | 317 | 74 | -173 | 225.06 | 83.27 | -16.11 | 4 | W. Yang, E. Hauksson, P. M. Shearer, Computing a large refined catalog of focal mechanisms for southern California (1981-2010): Temporal stability of the style of faulting. Bull. Seismol. Soc. Am. 102, 1179–1194 (2012).
2012 | 11 | 26 | 12 | 19 | 11.2 | 33.0108 | -116.2268 | 5.43 | 1.75 | 298 | 83 | 167 | 29.61 | 77.1 | 7.18 | 4 | W. Yang, E. Hauksson, P. M. Shearer, Computing a large refined catalog of focal mechanisms for southern California (1981-2010): Temporal stability of the style of faulting. Bull. Seismol. Soc. Am. 102, 1179–1194 (2012).
2012 | 11 | 26 | 15 | 21 | 36.25 | 33.9527 | -117.1345 | 15.18 | 1.64 | 155 | 72 | -165 | 60.27 | 75.75 | -18.59 | 4 | W. Yang, E. Hauksson, P. M. Shearer, Computing a large refined catalog of focal mechanisms for southern California (1981-2010): Temporal stability of the style of faulting. Bull. Seismol. Soc. Am. 102, 1179–1194 (2012).
2012 | 11 | 26 | 15 | 33 | 50.26 | 33.011 | -116.2265 | 5.41 | 3.57 | 114 | 84 | 177 | 204.31 | 87.02 | 6.01 | 4 | W. Yang, E. Hauksson, P. M. Shearer, Computing a large refined catalog of focal mechanisms for southern California (1981-2010): Temporal stability of the style of faulting. Bull. Seismol. Soc. Am. 102, 1179–1194 (2012).
2012 | 11 | 26 | 16 | 25 | 26.5 | 34.2497 | -116.7627 | 5.3 | 2.8 | 123 | 90 | -167 | 33 | 77 | 0 | 4 | W. Yang, E. Hauksson, P. M. Shearer, Computing a large refined catalog of focal mechanisms for southern California (1981-2010): Temporal stability of the style of faulting. Bull. Seismol. Soc. Am. 102, 1179–1194 (2012).
2012 | 11 | 26 | 22 | 10 | 37.22 | 36.0943 | -117.8427 | 3.66 | 1.85 | 330 | 79 | -149 | 233.46 | 59.63 | -12.78 | 4 | W. Yang, E. Hauksson, P. M. Shearer, Computing a large refined catalog of focal mechanisms for southern California (1981-2010): Temporal stability of the style of faulting. Bull. Seismol. Soc. Am. 102, 1179–1194 (2012).
2012 | 11 | 27 | 0 | 9 | 36.56 | 36.0947 | -117.8433 | 3.58 | 2.48 | 332 | 86 | -169 | 241.22 | 79.03 | -4.07 | 4 | W. Yang, E. Hauksson, P. M. Shearer, Computing a large refined catalog of focal mechanisms for southern California (1981-2010): Temporal stability of the style of faulting. Bull. Seismol. Soc. Am. 102, 1179–1194 (2012).
2012 | 11 | 27 | 2 | 17 | 18.06 | 33.9752 | -116.7272 | 14.38 | 2 | 307 | 62 | 160 | 46.7 | 72.42 | 29.5 | 4 | W. Yang, E. Hauksson, P. M. Shearer, Computing a large refined catalog of focal mechanisms for southern California (1981-2010): Temporal stability of the style of faulting. Bull. Seismol. Soc. Am. 102, 1179–1194 (2012).
2012 | 11 | 27 | 2 | 28 | 6.6 | 37.5297 | -118.8168 | 3.94 | 3.09 | 205 | 60 | 0 | 115 | 90 | -150 | 3 | NCEDC, Northern California Earthquake Data Center. UC Berkeley Seismol. Lab. (2014), doi:10.7932/NCEDC.
2012 | 11 | 27 | 9 | 55 | 2.42 | 33.5197 | -116.532 | 12 | 0.97 | 312 | 57 | -171 | 217.07 | 82.46 | -33.33 | 4 | W. Yang, E. Hauksson, P. M. Shearer, Computing a large refined catalog of focal mechanisms for southern California (1981-2010): Temporal stability of the style of faulting. Bull. Seismol. Soc. Am. 102, 1179–1194 (2012).
2012 | 11 | 27 | 10 | 15 | 25 | 13.47 | -92.14 | 13.5 | 4.8 | 90 | 29 | -138 | 321.78 | 71.07 | -67.61 | 1 | International Seismological Centre (ISC) Bulletin (http://www.isc.ac.uk/iscbulletin/search/fmechanisms/)
2012 | 11 | 27 | 13 | 32 | 57.5 | 33.3535 | -116.3502 | 12.14 | 0.95 | 323 | 67 | 170 | 56.94 | 80.8 | 23.32 | 4 | W. Yang, E. Hauksson, P. M. Shearer, Computing a large refined catalog of focal mechanisms for southern California (1981-2010): Temporal stability of the style of faulting. Bull. Seismol. Soc. Am. 102, 1179–1194 (2012).
2012 | 11 | 27 | 15 | 3 | 21.91 | 33.6688 | -116.7658 | 13.47 | 1.08 | 334 | 63 | 139 | 85.54 | 54.23 | 34.02 | 4 | W. Yang, E. Hauksson, P. M. Shearer, Computing a large refined catalog of focal mechanisms for southern California (1981-2010): Temporal stability of the style of faulting. Bull. Seismol. Soc. Am. 102, 1179–1194 (2012).
2012 | 11 | 27 | 16 | 4 | 26.13 | 34.5838 | -117.5805 | 11.26 | 1.45 | 277 | 48 | 100 | 82.24 | 42.96 | 79.08 | 4 | W. Yang, E. Hauksson, P. M. Shearer, Computing a large refined catalog of focal mechanisms for southern California (1981-2010): Temporal stability of the style of faulting. Bull. Seismol. Soc. Am. 102, 1179–1194 (2012).
2012 | 11 | 27 | 17 | 33 | 47.12 | 33.6313 | -116.8065 | 13.28 | 0.77 | 14 | 42 | -120 | 231.84 | 54.59 | -65.76 | 4 | W. Yang, E. Hauksson, P. M. Shearer, Computing a large refined catalog of focal mechanisms for southern California (1981-2010): Temporal stability of the style of faulting. Bull. Seismol. Soc. Am. 102, 1179–1194 (2012).
2012 | 11 | 27 | 17 | 39 | 42.38 | 33.0103 | -116.2285 | 4.89 | 1.74 | 293 | 84 | 158 | 25.42 | 68.13 | 6.47 | 4 | W. Yang, E. Hauksson, P. M. Shearer, Computing a large refined catalog of focal mechanisms for southern California (1981-2010): Temporal stability of the style of faulting. Bull. Seismol. Soc. Am. 102, 1179–1194 (2012).
2012 | 11 | 27 | 21 | 20 | 57.29 | 33.0117 | -116.2282 | 4.6 | 2.6 | 304 | 88 | 152 | 35.06 | 62.02 | 2.26 | 4 | W. Yang, E. Hauksson, P. M. Shearer, Computing a large refined catalog of focal mechanisms for southern California (1981-2010): Temporal stability of the style of faulting. Bull. Seismol. Soc. Am. 102, 1179–1194 (2012).
2012 | 11 | 27 | 21 | 21 | 29.98 | 33.012 | -116.2275 | 4.56 | 2.73 | 300 | 87 | 156 | 31.33 | 66.03 | 3.28 | 4 | W. Yang, E. Hauksson, P. M. Shearer, Computing a large refined catalog of focal mechanisms for southern California (1981-2010): Temporal stability of the style of faulting. Bull. Seismol. Soc. Am. 102, 1179–1194 (2012).
2012 | 11 | 28 | 5 | 28 | 23 | 12.35 | -88.65 | 12 | 4.8 | 103 | 40 | -74 | 262.48 | 51.84 | -103.02 | 1 | International Seismological Centre (ISC) Bulletin (http://www.isc.ac.uk/iscbulletin/search/fmechanisms/)
2012 | 11 | 28 | 5 | 53 | 24.95 | 33.6008 | -116.8167 | 8.94 | 0.58 | 355 | 41 | -128 | 220.99 | 58.87 | -61.84 | 4 | W. Yang, E. Hauksson, P. M. Shearer, Computing a large refined catalog of focal mechanisms for southern California (1981-2010): Temporal stability of the style of faulting. Bull. Seismol. Soc. Am. 102, 1179–1194 (2012).
2012 | 11 | 28 | 12 | 5 | 2.43 | 33.2907 | -116.7767 | 11.15 | 1.03 | 296 | 75 | -179 | 205.74 | 89.03 | -15 | 4 | W. Yang, E. Hauksson, P. M. Shearer, Computing a large refined catalog of focal mechanisms for southern California (1981-2010): Temporal stability of the style of faulting. Bull. Seismol. Soc. Am. 102, 1179–1194 (2012).
2012 | 11 | 28 | 15 | 37 | 46.03 | 33.595 | -116.867 | 4.52 | 1.56 | 149 | 88 | -175 | 58.83 | 85 | -2.01 | 4 | W. Yang, E. Hauksson, P. M. Shearer, Computing a large refined catalog of focal mechanisms for southern California (1981-2010): Temporal stability of the style of faulting. Bull. Seismol. Soc. Am. 102, 1179–1194 (2012).
2012 | 11 | 28 | 16 | 25 | 23.08 | 33.8837 | -116.8008 | 14.21 | 1.45 | 302 | 89 | 163 | 32.31 | 73 | 1.05 | 4 | W. Yang, E. Hauksson, P. M. Shearer, Computing a large refined catalog of focal mechanisms for southern California (1981-2010): Temporal stability of the style of faulting. Bull. Seismol. Soc. Am. 102, 1179–1194 (2012).
2012 | 11 | 28 | 16 | 27 | 22.57 | 33.8835 | -116.8007 | 14.26 | 1.37 | 294 | 88 | 166 | 24.5 | 76.01 | 2.06 | 4 | W. Yang, E. Hauksson, P. M. Shearer, Computing a large refined catalog of focal mechanisms for southern California (1981-2010): Temporal stability of the style of faulting. Bull. Seismol. Soc. Am. 102, 1179–1194 (2012).
2012 | 11 | 28 | 17 | 7 | 40.52 | 33.2858 | -116.7792 | 11.27 | 1.15 | 290 | 84 | 173 | 20.74 | 83.04 | 6.04 | 4 | W. Yang, E. Hauksson, P. M. Shearer, Computing a large refined catalog of focal mechanisms for southern California (1981-2010): Temporal stability of the style of faulting. Bull. Seismol. Soc. Am. 102, 1179–1194 (2012).
2012 | 11 | 28 | 17 | 20 | 49.79 | 33.489 | -116.5578 | 10.13 | 1.03 | 149 | 80 | 158 | 243.01 | 68.35 | 10.77 | 4 | W. Yang, E. Hauksson, P. M. Shearer, Computing a large refined catalog of focal mechanisms for southern California (1981-2010): Temporal stability of the style of faulting. Bull. Seismol. Soc. Am. 102, 1179–1194 (2012).
2012 | 11 | 29 | 9 | 7 | 29.19 | 36.0548 | -117.608 | 4.38 | 1.46 | 125 | 83 | -160 | 32.46 | 70.16 | -7.44 | 4 | W. Yang, E. Hauksson, P. M. Shearer, Computing a large refined catalog of focal mechanisms for southern California (1981-2010): Temporal stability of the style of faulting. Bull. Seismol. Soc. Am. 102, 1179–1194 (2012).
2012 | 11 | 29 | 13 | 20 | 57.91 | 36.0555 | -117.6075 | 4.33 | 1.91 | 308 | 90 | 158 | 38 | 68 | 0 | 4 | W. Yang, E. Hauksson, P. M. Shearer, Computing a large refined catalog of focal mechanisms for southern California (1981-2010): Temporal stability of the style of faulting. Bull. Seismol. Soc. Am. 102, 1179–1194 (2012).
2012 | 11 | 29 | 19 | 32 | 31.8 | 13.76 | -92.11 | 10 | 5.19 | 288 | 25 | 66 | 134.16 | 67.29 | 100.74 | 13 | Global CMT database: https://www.globalcmt.org
2012 | 11 | 29 | 22 | 0 | 39.17 | 33.656 | -116.7225 | 15.52 | 1.62 | 283 | 43 | 125 | 59.25 | 56.04 | 61.86 | 4 | W. Yang, E. Hauksson, P. M. Shearer, Computing a large refined catalog of focal mechanisms for southern California (1981-2010): Temporal stability of the style of faulting. Bull. Seismol. Soc. Am. 102, 1179–1194 (2012).
2012 | 11 | 30 | 3 | 3 | 13.85 | 53.0111 | -132.5166 | 22.18 | 4.54 | 204.54 | 79.8 | -4.33 | 295.31 | 85.74 | -169.77 | 8 | H. Kao et al., Regional Centroid-Moment-Tensor Analysis for Earthquakes in Canada and Adjacent Regions: An Update. Seismol. Res. Lett. 83, 505–515 (2012), and other references.
2012 | 11 | 30 | 3 | 29 | 7.97 | 33.286 | -116.779 | 11.23 | 1.2 | 287 | 83 | 172 | 17.98 | 82.06 | 7.07 | 4 | W. Yang, E. Hauksson, P. M. Shearer, Computing a large refined catalog of focal mechanisms for southern California (1981-2010): Temporal stability of the style of faulting. Bull. Seismol. Soc. Am. 102, 1179–1194 (2012).
2012 | 11 | 30 | 6 | 30 | 18.58 | 33.0108 | -116.2282 | 4.89 | 1.99 | 122 | 87 | -152 | 30.41 | 62.04 | -3.4 | 4 | W. Yang, E. Hauksson, P. M. Shearer, Computing a large refined catalog of focal mechanisms for southern California (1981-2010): Temporal stability of the style of faulting. Bull. Seismol. Soc. Am. 102, 1179–1194 (2012).
2012 | 11 | 30 | 6 | 50 | 39.94 | 36.0925 | -117.8418 | 3.6 | 1.62 | 342 | 75 | -154 | 244.81 | 64.95 | -16.6 | 4 | W. Yang, E. Hauksson, P. M. Shearer, Computing a large refined catalog of focal mechanisms for southern California (1981-2010): Temporal stability of the style of faulting. Bull. Seismol. Soc. Am. 102, 1179–1194 (2012).
2012 | 11 | 30 | 13 | 36 | 47.31 | 36.0923 | -117.8413 | 3.69 | 2.11 | 163 | 89 | 162 | 253.32 | 72 | 1.05 | 4 | W. Yang, E. Hauksson, P. M. Shearer, Computing a large refined catalog of focal mechanisms for southern California (1981-2010): Temporal stability of the style of faulting. Bull. Seismol. Soc. Am. 102, 1179–1194 (2012).
2012 | 11 | 30 | 18 | 18 | 59.22 | 36.092 | -117.8423 | 3.42 | 2.11 | 338 | 84 | -161 | 245.94 | 71.11 | -6.34 | 4 | W. Yang, E. Hauksson, P. M. Shearer, Computing a large refined catalog of focal mechanisms for southern California (1981-2010): Temporal stability of the style of faulting. Bull. Seismol. Soc. Am. 102, 1179–1194 (2012).
2012 | 12 | 1 | 1 | 19 | 8.19 | 33.679 | -116.7137 | 17.3 | 1.19 | 326 | 56 | -164 | 226.89 | 76.79 | -35.06 | 4 | W. Yang, E. Hauksson, P. M. Shearer, Computing a large refined catalog of focal mechanisms for southern California (1981-2010): Temporal stability of the style of faulting. Bull. Seismol. Soc. Am. 102, 1179–1194 (2012).
2012 | 12 | 1 | 9 | 8 | 29.37 | 34.104 | -116.6448 | 4.41 | 1.71 | 319 | 76 | -170 | 226.56 | 80.3 | -14.21 | 4 | W. Yang, E. Hauksson, P. M. Shearer, Computing a large refined catalog of focal mechanisms for southern California (1981-2010): Temporal stability of the style of faulting. Bull. Seismol. Soc. Am. 102, 1179–1194 (2012).
2012 | 12 | 1 | 12 | 52 | 1.76 | 33.8843 | -116.8512 | 15.61 | 1.28 | 167 | 39 | -127 | 31.12 | 59.83 | -64.02 | 4 | W. Yang, E. Hauksson, P. M. Shearer, Computing a large refined catalog of focal mechanisms for southern California (1981-2010): Temporal stability of the style of faulting. Bull. Seismol. Soc. Am. 102, 1179–1194 (2012).
2012 | 12 | 1 | 21 | 41 | 37.16 | 34.1305 | -117.776 | 4.46 | 1.09 | 167 | 73 | -173 | 74.94 | 83.31 | -17.12 | 4 | W. Yang, E. Hauksson, P. M. Shearer, Computing a large refined catalog of focal mechanisms for southern California (1981-2010): Temporal stability of the style of faulting. Bull. Seismol. Soc. Am. 102, 1179–1194 (2012).
2012 | 12 | 2 | 0 | 2 | 44.82 | 33.0687 | -116.4462 | 3.68 | 1.83 | 327 | 74 | 175 | 58.38 | 85.19 | 16.06 | 4 | W. Yang, E. Hauksson, P. M. Shearer, Computing a large refined catalog of focal mechanisms for southern California (1981-2010): Temporal stability of the style of faulting. Bull. Seismol. Soc. Am. 102, 1179–1194 (2012).
2012 | 12 | 2 | 2 | 6 | 32.24 | 33.2677 | -115.6427 | 5.34 | 1.46 | 196 | 70 | -105 | 54.08 | 24.81 | -54.58 | 4 | W. Yang, E. Hauksson, P. M. Shearer, Computing a large refined catalog of focal mechanisms for southern California (1981-2010): Temporal stability of the style of faulting. Bull. Seismol. Soc. Am. 102, 1179–1194 (2012).
2012 | 12 | 2 | 6 | 58 | 9.45 | 36.091 | -117.841 | 3.59 | 1.7 | 357 | 72 | -149 | 256.48 | 60.67 | -20.76 | 4 | W. Yang, E. Hauksson, P. M. Shearer, Computing a large refined catalog of focal mechanisms for southern California (1981-2010): Temporal stability of the style of faulting. Bull. Seismol. Soc. Am. 102, 1179–1194 (2012).
2012 | 12 | 2 | 7 | 48 | 21.3 | 36.0935 | -117.8417 | 3.72 | 2.47 | 339 | 88 | -168 | 248.57 | 78.01 | -2.04 | 4 | W. Yang, E. Hauksson, P. M. Shearer, Computing a large refined catalog of focal mechanisms for southern California (1981-2010): Temporal stability of the style of faulting. Bull. Seismol. Soc. Am. 102, 1179–1194 (2012).
2012 | 12 | 2 | 7 | 53 | 20.78 | 36.093 | -117.8412 | 3.78 | 1.72 | 0 | 56 | -151 | 252.78 | 66.3 | -37.64 | 4 | W. Yang, E. Hauksson, P. M. Shearer, Computing a large refined catalog of focal mechanisms for southern California (1981-2010): Temporal stability of the style of faulting. Bull. Seismol. Soc. Am. 102, 1179–1194 (2012).
2012 | 12 | 2 | 13 | 55 | 58.09 | 36.0907 | -117.8408 | 3.62 | 1.73 | 347 | 64 | -147 | 241.11 | 60.69 | -30.18 | 4 | W. Yang, E. Hauksson, P. M. Shearer, Computing a large refined catalog of focal mechanisms for southern California (1981-2010): Temporal stability of the style of faulting. Bull. Seismol. Soc. Am. 102, 1179–1194 (2012).
2012 | 12 | 2 | 21 | 17 | 54.78 | 35.3112 | -118.5813 | 5.45 | 1.69 | 109 | 76 | 180 | 199 | 90 | 14 | 4 | W. Yang, E. Hauksson, P. M. Shearer, Computing a large refined catalog of focal mechanisms for southern California (1981-2010): Temporal stability of the style of faulting. Bull. Seismol. Soc. Am. 102, 1179–1194 (2012).
2012 | 12 | 2 | 22 | 15 | 23.74 | 36.0935 | -117.8468 | 4.09 | 2.25 | 341 | 74 | -148 | 241.23 | 59.38 | -18.68 | 4 | W. Yang, E. Hauksson, P. M. Shearer, Computing a large refined catalog of focal mechanisms for southern California (1981-2010): Temporal stability of the style of faulting. Bull. Seismol. Soc. Am. 102, 1179–1194 (2012).
2012 | 12 | 2 | 22 | 53 | 17.42 | 36.0938 | -117.8407 | 3.95 | 2.47 | 323 | 84 | -166 | 231.51 | 76.08 | -6.18 | 4 | W. Yang, E. Hauksson, P. M. Shearer, Computing a large refined catalog of focal mechanisms for southern California (1981-2010): Temporal stability of the style of faulting. Bull. Seismol. Soc. Am. 102, 1179–1194 (2012).
2012 | 12 | 3 | 2 | 11 | 54.71 | 36.0938 | -117.841 | 4.06 | 1.87 | 323 | 87 | -158 | 231.79 | 68.03 | -3.24 | 4 | W. Yang, E. Hauksson, P. M. Shearer, Computing a large refined catalog of focal mechanisms for southern California (1981-2010): Temporal stability of the style of faulting. Bull. Seismol. Soc. Am. 102, 1179–1194 (2012).
2012 | 12 | 3 | 2 | 12 | 24.06 | 36.0932 | -117.842 | 3.96 | 2.72 | 326 | 89 | -162 | 235.68 | 72 | -1.05 | 4 | W. Yang, E. Hauksson, P. M. Shearer, Computing a large refined catalog of focal mechanisms for southern California (1981-2010): Temporal stability of the style of faulting. Bull. Seismol. Soc. Am. 102, 1179–1194 (2012).
2012 | 12 | 3 | 2 | 36 | 53.34 | 33.2878 | -116.778 | 11.19 | 1 | 287 | 86 | -180 | 197 | 90 | -4 | 4 | W. Yang, E. Hauksson, P. M. Shearer, Computing a large refined catalog of focal mechanisms for southern California (1981-2010): Temporal stability of the style of faulting. Bull. Seismol. Soc. Am. 102, 1179–1194 (2012).
2012 | 12 | 3 | 4 | 56 | 37.17 | 34.05 | -116.9425 | 15.59 | 1.15 | 306 | 88 | -76 | 43.97 | 14.14 | -171.79 | 4 | W. Yang, E. Hauksson, P. M. Shearer, Computing a large refined catalog of focal mechanisms for southern California (1981-2010): Temporal stability of the style of faulting. Bull. Seismol. Soc. Am. 102, 1179–1194 (2012).
2012 | 12 | 3 | 7 | 35 | 53.78 | 33.2878 | -116.778 | 11.22 | 0.59 | 283 | 82 | 167 | 14.84 | 77.13 | 8.21 | 4 | W. Yang, E. Hauksson, P. M. Shearer, Computing a large refined catalog of focal mechanisms for southern California (1981-2010): Temporal stability of the style of faulting. Bull. Seismol. Soc. Am. 102, 1179–1194 (2012).
2012 | 12 | 3 | 11 | 56 | 50.43 | 33.2878 | -116.778 | 11.1 | 1.04 | 281 | 80 | 174 | 12.05 | 84.09 | 10.05 | 4 | W. Yang, E. Hauksson, P. M. Shearer, Computing a large refined catalog of focal mechanisms for southern California (1981-2010): Temporal stability of the style of faulting. Bull. Seismol. Soc. Am. 102, 1179–1194 (2012).
2012 | 12 | 3 | 12 | 4 | 7.48 | 36.095 | -117.8422 | 3.96 | 1.63 | 318 | 87 | -180 | 228 | 90 | -3 | 4 | W. Yang, E. Hauksson, P. M. Shearer, Computing a large refined catalog of focal mechanisms for southern California (1981-2010): Temporal stability of the style of faulting. Bull. Seismol. Soc. Am. 102, 1179–1194 (2012).
2012 | 12 | 3 | 12 | 39 | 20.32 | 36.0928 | -117.8423 | 3.96 | 1.61 | 153 | 84 | 166 | 244.49 | 76.08 | 6.18 | 4 | W. Yang, E. Hauksson, P. M. Shearer, Computing a large refined catalog of focal mechanisms for southern California (1981-2010): Temporal stability of the style of faulting. Bull. Seismol. Soc. Am. 102, 1179–1194 (2012).
2012 | 12 | 3 | 13 | 43 | 34.98 | 33.7202 | -116.7753 | 16.46 | 0.66 | 79 | 80 | 78 | 309.75 | 15.57 | 139.7 | 4 | W. Yang, E. Hauksson, P. M. Shearer, Computing a large refined catalog of focal mechanisms for southern California (1981-2010): Temporal stability of the style of faulting. Bull. Seismol. Soc. Am. 102, 1179–1194 (2012).
2012 | 12 | 3 | 18 | 53 | 51.1 | 32.937 | -116.2838 | 3.79 | 1.72 | 308 | 80 | 158 | 42.01 | 68.35 | 10.77 | 4 | W. Yang, E. Hauksson, P. M. Shearer, Computing a large refined catalog of focal mechanisms for southern California (1981-2010): Temporal stability of the style of faulting. Bull. Seismol. Soc. Am. 102, 1179–1194 (2012).
2012 | 12 | 3 | 23 | 58 | 33 | 13.94 | -93.01 | 19.8 | 5.4 | 174 | 82 | 125 | 275.24 | 35.79 | 13.77 | 1 | International Seismological Centre (ISC) Bulletin (http://www.isc.ac.uk/iscbulletin/search/fmechanisms/)
2012 | 12 | 4 | 3 | 4 | 17.16 | 35.9643 | -117.6648 | 4.16 | 2.19 | 166 | 89 | 178 | 256.03 | 88 | 1 | 4 | W. Yang, E. Hauksson, P. M. Shearer, Computing a large refined catalog of focal mechanisms for southern California (1981-2010): Temporal stability of the style of faulting. Bull. Seismol. Soc. Am. 102, 1179–1194 (2012).
2012 | 12 | 4 | 4 | 13 | 44.16 | 36.0885 | -117.8387 | 3.73 | 1.71 | 346 | 73 | -134 | 239.16 | 46.54 | -23.76 | 4 | W. Yang, E. Hauksson, P. M. Shearer, Computing a large refined catalog of focal mechanisms for southern California (1981-2010): Temporal stability of the style of faulting. Bull. Seismol. Soc. Am. 102, 1179–1194 (2012).
2012 | 12 | 4 | 5 | 10 | 33.57 | 34.1312 | -117.7758 | 4.72 | 2.59 | 322 | 77 | 154 | 58.26 | 64.71 | 14.41 | 4 | W. Yang, E. Hauksson, P. M. Shearer, Computing a large refined catalog of focal mechanisms for southern California (1981-2010): Temporal stability of the style of faulting. Bull. Seismol. Soc. Am. 102, 1179–1194 (2012).
2012 | 12 | 4 | 6 | 48 | 59.07 | 33.0367 | -116.667 | 11.93 | 1.7 | 138 | 76 | 171 | 230.19 | 81.27 | 14.17 | 4 | W. Yang, E. Hauksson, P. M. Shearer, Computing a large refined catalog of focal mechanisms for southern California (1981-2010): Temporal stability of the style of faulting. Bull. Seismol. Soc. Am. 102, 1179–1194 (2012).
2012 | 12 | 4 | 7 | 30 | 4.8 | 34.1865 | -116.9612 | 13.1 | 1.22 | 123 | 88 | 169 | 213.39 | 79.01 | 2.04 | 4 | W. Yang, E. Hauksson, P. M. Shearer, Computing a large refined catalog of focal mechanisms for southern California (1981-2010): Temporal stability of the style of faulting. Bull. Seismol. Soc. Am. 102, 1179–1194 (2012).
2012 | 12 | 4 | 8 | 38 | 28.14 | 36.098 | -117.845 | 3.52 | 1.32 | 330 | 77 | -155 | 234.01 | 65.68 | -14.29 | 4 | W. Yang, E. Hauksson, P. M. Shearer, Computing a large refined catalog of focal mechanisms for southern California (1981-2010): Temporal stability of the style of faulting. Bull. Seismol. Soc. Am. 102, 1179–1194 (2012).
2012 | 12 | 4 | 9 | 42 | 0.6 | 36.045 | -117.6528 | 2.97 | 1.81 | 313 | 88 | -158 | 222.19 | 68.01 | -2.16 | 4 | W. Yang, E. Hauksson, P. M. Shearer, Computing a large refined catalog of focal mechanisms for southern California (1981-2010): Temporal stability of the style of faulting. Bull. Seismol. Soc. Am. 102, 1179–1194 (2012).
2012 | 12 | 4 | 10 | 56 | 36.96 | 32.6683 | -115.727 | 10.07 | 1.75 | 297 | 54 | -164 | 197.43 | 77.11 | -37.08 | 4 | W. Yang, E. Hauksson, P. M. Shearer, Computing a large refined catalog of focal mechanisms for southern California (1981-2010): Temporal stability of the style of faulting. Bull. Seismol. Soc. Am. 102, 1179–1194 (2012).
2012 | 12 | 4 | 11 | 3 | 17.6 | 33.4953 | -116.5565 | 11.37 | 0.44 | 104 | 74 | 171 | 196.5 | 81.35 | 16.19 | 4 | W. Yang, E. Hauksson, P. M. Shearer, Computing a large refined catalog of focal mechanisms for southern California (1981-2010): Temporal stability of the style of faulting. Bull. Seismol. Soc. Am. 102, 1179–1194 (2012).
2012 | 12 | 4 | 14 | 28 | 27.61 | 36.0927 | -117.848 | 4.07 | 1.52 | 357 | 70 | -130 | 244.82 | 43.96 | -29.52 | 4 | W. Yang, E. Hauksson, P. M. Shearer, Computing a large refined catalog of focal mechanisms for southern California (1981-2010): Temporal stability of the style of faulting. Bull. Seismol. Soc. Am. 102, 1179–1194 (2012).
2012 | 12 | 4 | 15 | 15 | 26 | 37.03 | -104.92 | 1 | 3.49 | 337 | 50 | -113 | 190.44 | 45.16 | -65.03 | 2 | R. B. Herrmann, H. M. Benz, C. J. Ammon, Monitoring the earthquake source process in North America. Bull. Seismol. Soc. Am. 101, 2609–2625 (2011).
2012 | 12 | 4 | 18 | 32 | 0 | 52.72 | -132.176 | 20.9 | 4.2 | 292 | 21 | 75 | 128.01 | 69.75 | 95.67 | 17 | Moment tensors from U.S. Geological Survey Advanced National Seismic System (ANSS) Comprehensive Catalog of Earthquake Events and Products, https://www.sciencebase.gov/catalog/item/52eab950e4b0444d1ce67917
2012 | 12 | 4 | 22 | 47 | 18.29 | 36.089 | -117.8382 | 3.9 | 1.94 | 359 | 65 | -130 | 242.27 | 46.03 | -35.96 | 4 | W. Yang, E. Hauksson, P. M. Shearer, Computing a large refined catalog of focal mechanisms for southern California (1981-2010): Temporal stability of the style of faulting. Bull. Seismol. Soc. Am. 102, 1179–1194 (2012).
2012 | 12 | 5 | 1 | 29 | 1.44 | 33.9682 | -118.3478 | 8.12 | 1.66 | 284 | 35 | 91 | 102.78 | 55.01 | 89.3 | 4 | W. Yang, E. Hauksson, P. M. Shearer, Computing a large refined catalog of focal mechanisms for southern California (1981-2010): Temporal stability of the style of faulting. Bull. Seismol. Soc. Am. 102, 1179–1194 (2012).
2012 | 12 | 5 | 5 | 8 | 10.45 | 34.4967 | -118.8382 | 13.78 | 2.07 | 149 | 90 | 166 | 239 | 76 | 0 | 4 | W. Yang, E. Hauksson, P. M. Shearer, Computing a large refined catalog of focal mechanisms for southern California (1981-2010): Temporal stability of the style of faulting. Bull. Seismol. Soc. Am. 102, 1179–1194 (2012).
2012 | 12 | 5 | 6 | 44 | 19.01 | 33.0307 | -116.4252 | 4.55 | 1.74 | 324 | 80 | 155 | 58.63 | 65.41 | 11.01 | 4 | W. Yang, E. Hauksson, P. M. Shearer, Computing a large refined catalog of focal mechanisms for southern California (1981-2010): Temporal stability of the style of faulting. Bull. Seismol. Soc. Am. 102, 1179–1194 (2012).
2012 | 12 | 5 | 12 | 52 | 25.44 | 35.18 | -119.2527 | 22.51 | 2.79 | 123 | 88 | -170 | 32.65 | 80.01 | -2.03 | 4 | W. Yang, E. Hauksson, P. M. Shearer, Computing a large refined catalog of focal mechanisms for southern California (1981-2010): Temporal stability of the style of faulting. Bull. Seismol. Soc. Am. 102, 1179–1194 (2012).
2012 | 12 | 5 | 13 | 36 | 37.99 | 36.0923 | -117.8408 | 3.78 | 2.99 | 340 | 76 | -173 | 248.3 | 83.21 | -14.1 | 4 | W. Yang, E. Hauksson, P. M. Shearer, Computing a large refined catalog of focal mechanisms for southern California (1981-2010): Temporal stability of the style of faulting. Bull. Seismol. Soc. Am. 102, 1179–1194 (2012).
2012 | 12 | 5 | 14 | 17 | 20.41 | 36.0905 | -117.8398 | 3.75 | 1.73 | 336 | 83 | -161 | 243.6 | 71.15 | -7.4 | 4 | W. Yang, E. Hauksson, P. M. Shearer, Computing a large refined catalog of focal mechanisms for southern California (1981-2010): Temporal stability of the style of faulting. Bull. Seismol. Soc. Am. 102, 1179–1194 (2012).
2012 | 12 | 5 | 14 | 34 | 59 | 64.864 | -133.762 | 1 | 4.44 | 285.36 | 13.82 | 115.25 | 79.45 | 77.52 | 84.01 | 8 | H. Kao et al., Regional Centroid-Moment-Tensor Analysis for Earthquakes in Canada and Adjacent Regions: An Update. Seismol. Res. Lett. 83, 505–515 (2012), and other references.
2012 | 12 | 5 | 16 | 23 | 32.91 | 36.09 | -117.8397 | 3.72 | 2.23 | 338 | 72 | -156 | 240.17 | 67.24 | -19.58 | 4 | W. Yang, E. Hauksson, P. M. Shearer, Computing a large refined catalog of focal mechanisms for southern California (1981-2010): Temporal stability of the style of faulting. Bull. Seismol. Soc. Am. 102, 1179–1194 (2012).
2012 | 12 | 6 | 5 | 27 | 59.12 | 52.8566 | -132.4634 | 21.2 | 4.56 | 179.07 | 66.03 | 154.57 | 280 | 66.9 | 26.21 | 8 | H. Kao et al., Regional Centroid-Moment-Tensor Analysis for Earthquakes in Canada and Adjacent Regions: An Update. Seismol. Res. Lett. 83, 505–515 (2012), and other references.
2012 | 12 | 6 | 8 | 40 | 4.61 | 34.2077 | -117.4967 | 4.55 | 1.43 | 303 | 86 | -174 | 212.58 | 84.01 | -4.02 | 4 | W. Yang, E. Hauksson, P. M. Shearer, Computing a large refined catalog of focal mechanisms for southern California (1981-2010): Temporal stability of the style of faulting. Bull. Seismol. Soc. Am. 102, 1179–1194 (2012).
2012 | 12 | 6 | 10 | 43 | 34.42 | 33.2868 | -116.7785 | 11.18 | 0.78 | 282 | 85 | 179 | 12.09 | 89 | 5 | 4 | W. Yang, E. Hauksson, P. M. Shearer, Computing a large refined catalog of focal mechanisms for southern California (1981-2010): Temporal stability of the style of faulting. Bull. Seismol. Soc. Am. 102, 1179–1194 (2012).
2012 | 12 | 6 | 18 | 14 | 33.96 | 36.0995 | -117.845 | 3.51 | 2.18 | 229 | 48 | -49 | 356.59 | 55.88 | -126.08 | 4 | W. Yang, E. Hauksson, P. M. Shearer, Computing a large refined catalog of focal mechanisms for southern California (1981-2010): Temporal stability of the style of faulting. Bull. Seismol. Soc. Am. 102, 1179–1194 (2012).
2012 | 12 | 6 | 21 | 56 | 51.46 | 33.6282 | -116.6987 | 12.27 | 1.15 | 135 | 72 | -163 | 39.6 | 73.86 | -18.77 | 4 | W. Yang, E. Hauksson, P. M. Shearer, Computing a large refined catalog of focal mechanisms for southern California (1981-2010): Temporal stability of the style of faulting. Bull. Seismol. Soc. Am. 102, 1179–1194 (2012).
2012 | 12 | 6 | 22 | 57 | 37.27 | 33.9363 | -116.7633 | 15.97 | 1.24 | 8 | 15 | -115 | 213.77 | 76.43 | -83.54 | 4 | W. Yang, E. Hauksson, P. M. Shearer, Computing a large refined catalog of focal mechanisms for southern California (1981-2010): Temporal stability of the style of faulting. Bull. Seismol. Soc. Am. 102, 1179–1194 (2012).
2012 | 12 | 7 | 2 | 49 | 17.87 | 33.358 | -116.3055 | 11.01 | 1.03 | 330 | 78 | -149 | 232.88 | 59.75 | -13.93 | 4 | W. Yang, E. Hauksson, P. M. Shearer, Computing a large refined catalog of focal mechanisms for southern California (1981-2010): Temporal stability of the style of faulting. Bull. Seismol. Soc. Am. 102, 1179–1194 (2012).
2012 | 12 | 7 | 7 | 3 | 39.87 | 36.0883 | -117.8377 | 3.95 | 1.98 | 359 | 67 | -129 | 243.24 | 44.33 | -34 | 4 | W. Yang, E. Hauksson, P. M. Shearer, Computing a large refined catalog of focal mechanisms for southern California (1981-2010): Temporal stability of the style of faulting. Bull. Seismol. Soc. Am. 102, 1179–1194 (2012).
2012 | 12 | 7 | 14 | 36 | 33.38 | 33.0103 | -116.2285 | 4.91 | 2.12 | 295 | 87 | 158 | 26.21 | 68.03 | 3.24 | 4 | W. Yang, E. Hauksson, P. M. Shearer, Computing a large refined catalog of focal mechanisms for southern California (1981-2010): Temporal stability of the style of faulting. Bull. Seismol. Soc. Am. 102, 1179–1194 (2012).
2012 | 12 | 7 | 17 | 53 | 40.04 | 36.1003 | -117.8447 | 3.57 | 1.5 | 185 | 45 | -97 | 14.85 | 45.43 | -83.05 | 4 | W. Yang, E. Hauksson, P. M. Shearer, Computing a large refined catalog of focal mechanisms for southern California (1981-2010): Temporal stability of the style of faulting. Bull. Seismol. Soc. Am. 102, 1179–1194 (2012).
2012 | 12 | 7 | 19 | 14 | 20.52 | 33.285 | -116.7788 | 10.5 | 1.15 | 293 | 78 | 180 | 23 | 90 | 12 | 4 | W. Yang, E. Hauksson, P. M. Shearer, Computing a large refined catalog of focal mechanisms for southern California (1981-2010): Temporal stability of the style of faulting. Bull. Seismol. Soc. Am. 102, 1179–1194 (2012).
2012 | 12 | 7 | 19 | 48 | 25.94 | 36.1008 | -117.846 | 3.71 | 1.65 | 341 | 72 | -133 | 232.67 | 45.93 | -25.47 | 4 | W. Yang, E. Hauksson, P. M. Shearer, Computing a large refined catalog of focal mechanisms for southern California (1981-2010): Temporal stability of the style of faulting. Bull. Seismol. Soc. Am. 102, 1179–1194 (2012).
2012 | 12 | 8 | 6 | 14 | 41.66 | 36.1012 | -117.8465 | 3.67 | 1.8 | 342 | 69 | -130 | 228.87 | 44.34 | -30.85 | 4 | W. Yang, E. Hauksson, P. M. Shearer, Computing a large refined catalog of focal mechanisms for southern California (1981-2010): Temporal stability of the style of faulting. Bull. Seismol. Soc. Am. 102, 1179–1194 (2012).
2012 | 12 | 8 | 6 | 46 | 32.76 | 34.041 | -116.8572 | 15.21 | 2.14 | 11 | 39 | -107 | 212.47 | 53 | -76.68 | 4 | W. Yang, E. Hauksson, P. M. Shearer, Computing a large refined catalog of focal mechanisms for southern California (1981-2010): Temporal stability of the style of faulting. Bull. Seismol. Soc. Am. 102, 1179–1194 (2012).
2012 | 12 | 8 | 9 | 45 | 7.6 | 36.1973 | -118.0155 | 4.09 | 1.54 | 174 | 27 | -146 | 52.99 | 75.29 | -67.1 | 4 | W. Yang, E. Hauksson, P. M. Shearer, Computing a large refined catalog of focal mechanisms for southern California (1981-2010): Temporal stability of the style of faulting. Bull. Seismol. Soc. Am. 102, 1179–1194 (2012).
2012 | 12 | 8 | 12 | 26 | 37.16 | 33.8993 | -116.5857 | 11.27 | 1.08 | 311 | 37 | 153 | 63.14 | 74.14 | 56.12 | 4 | W. Yang, E. Hauksson, P. M. Shearer, Computing a large refined catalog of focal mechanisms for southern California (1981-2010): Temporal stability of the style of faulting. Bull. Seismol. Soc. Am. 102, 1179–1194 (2012).
2012 | 12 | 8 | 13 | 48 | 47.55 | 33.6007 | -116.8163 | 8.99 | 0.89 | 358 | 42 | -132 | 228.47 | 60.18 | -58.93 | 4 | W. Yang, E. Hauksson, P. M. Shearer, Computing a large refined catalog of focal mechanisms for southern California (1981-2010): Temporal stability of the style of faulting. Bull. Seismol. Soc. Am. 102, 1179–1194 (2012).
2012 | 12 | 8 | 19 | 24 | 16.32 | 36.0885 | -117.839 | 3.7 | 1.55 | 346 | 71 | -137 | 239.11 | 49.85 | -25.21 | 4 | W. Yang, E. Hauksson, P. M. Shearer, Computing a large refined catalog of focal mechanisms for southern California (1981-2010): Temporal stability of the style of faulting. Bull. Seismol. Soc. Am. 102, 1179–1194 (2012).
2012 | 12 | 8 | 19 | 56 | 43.66 | 33.4813 | -116.4782 | 14.23 | 1.5 | 248 | 44 | -156 | 140.24 | 73.59 | -48.58 | 4 | W. Yang, E. Hauksson, P. M. Shearer, Computing a large refined catalog of focal mechanisms for southern California (1981-2010): Temporal stability of the style of faulting. Bull. Seismol. Soc. Am. 102, 1179–1194 (2012).
2012 | 12 | 8 | 22 | 30 | 24.17 | 36.0597 | -117.5052 | 4.11 | 1.47 | 291 | 80 | 162 | 24.23 | 72.28 | 10.5 | 4 | W. Yang, E. Hauksson, P. M. Shearer, Computing a large refined catalog of focal mechanisms for southern California (1981-2010): Temporal stability of the style of faulting. Bull. Seismol. Soc. Am. 102, 1179–1194 (2012).
2012 | 12 | 9 | 6 | 52 | 25.01 | 36.0535 | -117.6095 | 4.32 | 1.52 | 303 | 84 | 167 | 34.38 | 77.07 | 6.16 | 4 | W. Yang, E. Hauksson, P. M. Shearer, Computing a large refined catalog of focal mechanisms for southern California (1981-2010): Temporal stability of the style of faulting. Bull. Seismol. Soc. Am. 102, 1179–1194 (2012).
2012 | 12 | 9 | 9 | 22 | 49.09 | 33.9303 | -116.7852 | 9.53 | 0.89 | 279 | 51 | 127 | 48.87 | 51.64 | 53.38 | 4 | W. Yang, E. Hauksson, P. M. Shearer, Computing a large refined catalog of focal mechanisms for southern California (1981-2010): Temporal stability of the style of faulting. Bull. Seismol. Soc. Am. 102, 1179–1194 (2012).
2012 | 12 | 9 | 13 | 4 | 8.32 | 52.8533 | -132.3238 | 24.21 | 4.42 | 223.95 | 87.48 | 1.95 | 133.86 | 88.05 | 177.48 | 8 | H. Kao et al., Regional Centroid-Moment-Tensor Analysis for Earthquakes in Canada and Adjacent Regions: An Update. Seismol. Res. Lett. 83, 505–515 (2012), and other references.
2012 | 12 | 9 | 16 | 47 | 21.33 | 33.3835 | -116.4175 | 8.63 | 1.45 | 249 | 44 | 78 | 85.46 | 47.2 | 101.35 | 4 | W. Yang, E. Hauksson, P. M. Shearer, Computing a large refined catalog of focal mechanisms for southern California (1981-2010): Temporal stability of the style of faulting. Bull. Seismol. Soc. Am. 102, 1179–1194 (2012).
2012 | 12 | 9 | 20 | 19 | 58.35 | 33.2862 | -116.7785 | 11.43 | 0.93 | 289 | 86 | -173 | 198.51 | 83.02 | -4.03 | 4 | W. Yang, E. Hauksson, P. M. Shearer, Computing a large refined catalog of focal mechanisms for southern California (1981-2010): Temporal stability of the style of faulting. Bull. Seismol. Soc. Am. 102, 1179–1194 (2012).
2012 | 12 | 9 | 23 | 43 | 16.03 | 33.2907 | -116.7765 | 11.12 | 1.32 | 285 | 79 | 173 | 16.34 | 83.13 | 11.08 | 4 | W. Yang, E. Hauksson, P. M. Shearer, Computing a large refined catalog of focal mechanisms for southern California (1981-2010): Temporal stability of the style of faulting. Bull. Seismol. Soc. Am. 102, 1179–1194 (2012).
2012 | 12 | 10 | 4 | 16 | 59.99 | 33.2902 | -116.7768 | 11.12 | 1.51 | 290 | 81 | -176 | 199.37 | 86.05 | -9.02 | 4 | W. Yang, E. Hauksson, P. M. Shearer, Computing a large refined catalog of focal mechanisms for southern California (1981-2010): Temporal stability of the style of faulting. Bull. Seismol. Soc. Am. 102, 1179–1194 (2012).
2012 | 12 | 10 | 8 | 12 | 33.32 | 33.9072 | -118.3398 | 13.19 | 2.07 | 143 | 59 | 135 | 260.25 | 52.69 | 40.36 | 4 | W. Yang, E. Hauksson, P. M. Shearer, Computing a large refined catalog of focal mechanisms for southern California (1981-2010): Temporal stability of the style of faulting. Bull. Seismol. Soc. Am. 102, 1179–1194 (2012).
2012 | 12 | 10 | 17 | 4 | 30.93 | 35.6982 | -118.077 | 0.97 | 1 | 144 | 83 | -176 | 53.51 | 86.03 | -7.02 | 4 | W. Yang, E. Hauksson, P. M. Shearer, Computing a large refined catalog of focal mechanisms for southern California (1981-2010): Temporal stability of the style of faulting. Bull. Seismol. Soc. Am. 102, 1179–1194 (2012).
2012 | 12 | 11 | 1 | 28 | 48.15 | 35.9615 | -117.666 | 3.58 | 1.76 | 160 | 64 | -110 | 19.7 | 32.37 | -54.96 | 4 | W. Yang, E. Hauksson, P. M. Shearer, Computing a large refined catalog of focal mechanisms for southern California (1981-2010): Temporal stability of the style of faulting. Bull. Seismol. Soc. Am. 102, 1179–1194 (2012).
2012 | 12 | 11 | 5 | 12 | 19 | 68.26 | -136.05 | 12 | 4.9 | 11 | 42 | -115 | 223.11 | 52.67 | -69.17 | 1 | International Seismological Centre (ISC) Bulletin (http://www.isc.ac.uk/iscbulletin/search/fmechanisms/)
2012 | 12 | 12 | 0 | 57 | 10.05 | 33.816 | -117.487 | 0 | 1.56 | 313 | 24 | 65 | 160.04 | 68.37 | 100.66 | 4 | W. Yang, E. Hauksson, P. M. Shearer, Computing a large refined catalog of focal mechanisms for southern California (1981-2010): Temporal stability of the style of faulting. Bull. Seismol. Soc. Am. 102, 1179–1194 (2012).
2012 | 12 | 12 | 10 | 46 | 14.21 | 36.1008 | -117.8487 | 3.41 | 1.3 | 350 | 64 | -147 | 244.11 | 60.69 | -30.18 | 4 | W. Yang, E. Hauksson, P. M. Shearer, Computing a large refined catalog of focal mechanisms for southern California (1981-2010): Temporal stability of the style of faulting. Bull. Seismol. Soc. Am. 102, 1179–1194 (2012).
2012 | 12 | 12 | 12 | 36 | 15.23 | 33.71 | -116.8137 | 16 | 0.9 | 3 | 68 | -139 | 254.96 | 52.53 | -28.16 | 4 | W. Yang, E. Hauksson, P. M. Shearer, Computing a large refined catalog of focal mechanisms for southern California (1981-2010): Temporal stability of the style of faulting. Bull. Seismol. Soc. Am. 102, 1179–1194 (2012).
2012 | 12 | 12 | 15 | 49 | 50 | 40.295 | -124.498 | 20 | 3.5 | 93 | 52 | 167 | 191.09 | 79.79 | 38.72 | 1 | International Seismological Centre (ISC) Bulletin (http://www.isc.ac.uk/iscbulletin/search/fmechanisms/)
2012 | 12 | 12 | 17 | 45 | 41.7 | 36.097 | -117.8442 | 3.98 | 2.71 | 339 | 77 | -158 | 243.81 | 68.59 | -13.98 | 4 | W. Yang, E. Hauksson, P. M. Shearer, Computing a large refined catalog of focal mechanisms for southern California (1981-2010): Temporal stability of the style of faulting. Bull. Seismol. Soc. Am. 102, 1179–1194 (2012).
2012 | 12 | 13 | 1 | 23 | 21.96 | 36.0905 | -117.8397 | 3.98 | 1.59 | 321 | 79 | -176 | 230.24 | 86.07 | -11.03 | 4 | W. Yang, E. Hauksson, P. M. Shearer, Computing a large refined catalog of focal mechanisms for southern California (1981-2010): Temporal stability of the style of faulting. Bull. Seismol. Soc. Am. 102, 1179–1194 (2012).
2012 | 12 | 13 | 5 | 17 | 22.81 | 38.8228 | -122.7965 | 3.41 | 3.7 | 15 | 75 | -120 | 260.85 | 33.23 | -28.19 | 3 | NCEDC, Northern California Earthquake Data Center. UC Berkeley Seismol. Lab. (2014), doi:10.7932/NCEDC.
2012 | 12 | 13 | 6 | 11 | 13.86 | 33.5218 | -116.5287 | 13.46 | 0.75 | 27 | 39 | -110 | 232.1 | 53.75 | -74.52 | 4 | W. Yang, E. Hauksson, P. M. Shearer, Computing a large refined catalog of focal mechanisms for southern California (1981-2010): Temporal stability of the style of faulting. Bull. Seismol. Soc. Am. 102, 1179–1194 (2012).
2012 | 12 | 13 | 6 | 54 | 26.65 | 33.8615 | -116.6185 | 16.82 | 1.22 | 30 | 60 | -149 | 283.28 | 63.51 | -33.96 | 4 | W. Yang, E. Hauksson, P. M. Shearer, Computing a large refined catalog of focal mechanisms for southern California (1981-2010): Temporal stability of the style of faulting. Bull. Seismol. Soc. Am. 102, 1179–1194 (2012).
2012 | 12 | 13 | 8 | 28 | 43.8 | 33.4775 | -116.438 | 13.01 | 1.62 | 347 | 72 | -159 | 250.24 | 70.07 | -19.19 | 4 | W. Yang, E. Hauksson, P. M. Shearer, Computing a large refined catalog of focal mechanisms for southern California (1981-2010): Temporal stability of the style of faulting. Bull. Seismol. Soc. Am. 102, 1179–1194 (2012).
2012 | 12 | 13 | 9 | 46 | 39.57 | 33.4908 | -116.5658 | 12.08 | 1.47 | 122 | 36 | -180 | 32 | 90 | -54 | 4 | W. Yang, E. Hauksson, P. M. Shearer, Computing a large refined catalog of focal mechanisms for southern California (1981-2010): Temporal stability of the style of faulting. Bull. Seismol. Soc. Am. 102, 1179–1194 (2012).
2012 | 12 | 13 | 20 | 38 | 25.9 | 36.1015 | -117.8465 | 3.7 | 1.92 | 336 | 79 | -149 | 239.46 | 59.63 | -12.78 | 4 | W. Yang, E. Hauksson, P. M. Shearer, Computing a large refined catalog of focal mechanisms for southern California (1981-2010): Temporal stability of the style of faulting. Bull. Seismol. Soc. Am. 102, 1179–1194 (2012).
2012 | 12 | 13 | 21 | 26 | 39 | 13.071 | -89.967 | 10 | 5.3 | 315 | 23 | 95 | 129.57 | 67.09 | 87.88 | 17 | Moment tensors from U.S. Geological Survey Advanced National Seismic System (ANSS) Comprehensive Catalog of Earthquake Events and Products, https://www.sciencebase.gov/catalog/item/52eab950e4b0444d1ce67917
2012 | 12 | 13 | 23 | 29 | 14.15 | 36.1022 | -117.8468 | 3.64 | 1.71 | 347 | 74 | -157 | 250.33 | 67.94 | -17.3 | 4 | W. Yang, E. Hauksson, P. M. Shearer, Computing a large refined catalog of focal mechanisms for southern California (1981-2010): Temporal stability of the style of faulting. Bull. Seismol. Soc. Am. 102, 1179–1194 (2012).
2012 | 12 | 14 | 4 | 58 | 48 | 13.77 | -92.37 | 17.1 | 5 | 125 | 65 | 98 | 286.61 | 26.17 | 73.38 | 1 | International Seismological Centre (ISC) Bulletin (http://www.isc.ac.uk/iscbulletin/search/fmechanisms/)
2012 | 12 | 14 | 7 | 55 | 33.19 | 33.1842 | -116.6333 | 11.91 | 1.62 | 216 | 67 | 143 | 322.41 | 56.36 | 27.99 | 4 | W. Yang, E. Hauksson, P. M. Shearer, Computing a large refined catalog of focal mechanisms for southern California (1981-2010): Temporal stability of the style of faulting. Bull. Seismol. Soc. Am. 102, 1179–1194 (2012).
2012 | 12 | 14 | 10 | 36 | 1 | 31.22 | -119.67 | 15 | 6.3 | 23 | 45 | -106 | 225.07 | 47.18 | -74.59 | 1 | International Seismological Centre (ISC) Bulletin (http://www.isc.ac.uk/iscbulletin/search/fmechanisms/)
2012 | 12 | 14 | 13 | 37 | 14.21 | 33.5017 | -116.5115 | 13.77 | 1.08 | 338 | 84 | -153 | 244.95 | 63.16 | -6.73 | 4 | W. Yang, E. Hauksson, P. M. Shearer, Computing a large refined catalog of focal mechanisms for southern California (1981-2010): Temporal stability of the style of faulting. Bull. Seismol. Soc. Am. 102, 1179–1194 (2012).
2012 | 12 | 14 | 19 | 18 | 51 | 12.81 | -90.19 | 19.4 | 4.95 | 196 | 48 | -31 | 307.9 | 67.5 | -133.59 | 13 | Global CMT database: https://www.globalcmt.org
2012 | 12 | 15 | 5 | 55 | 11.31 | 36.0993 | -117.8453 | 3.75 | 2.38 | 326 | 87 | -139 | 233.4 | 49.07 | -3.97 | 4 | W. Yang, E. Hauksson, P. M. Shearer, Computing a large refined catalog of focal mechanisms for southern California (1981-2010): Temporal stability of the style of faulting. Bull. Seismol. Soc. Am. 102, 1179–1194 (2012).
2012 | 12 | 15 | 6 | 42 | 54.28 | 33.9805 | -116.9508 | 15.98 | 1.5 | 324 | 54 | 157 | 68.01 | 71.57 | 38.28 | 4 | W. Yang, E. Hauksson, P. M. Shearer, Computing a large refined catalog of focal mechanisms for southern California (1981-2010): Temporal stability of the style of faulting. Bull. Seismol. Soc. Am. 102, 1179–1194 (2012).
2012 | 12 | 15 | 12 | 43 | 28 | 11.88 | -89.17 | 12 | 5.1 | 138 | 53 | -86 | 311.37 | 37.18 | -95.29 | 1 | International Seismological Centre (ISC) Bulletin (http://www.isc.ac.uk/iscbulletin/search/fmechanisms/)
2012 | 12 | 15 | 13 | 3 | 22 | 12.73 | -90.52 | 19.7 | 4.8 | 113 | 67 | 94 | 282.85 | 23.33 | 80.67 | 1 | International Seismological Centre (ISC) Bulletin (http://www.isc.ac.uk/iscbulletin/search/fmechanisms/)
2012 | 12 | 15 | 20 | 13 | 16.4 | 32.7887 | -115.5405 | 11.49 | 1.67 | 159 | 75 | 133 | 264.51 | 45.05 | 21.45 | 4 | W. Yang, E. Hauksson, P. M. Shearer, Computing a large refined catalog of focal mechanisms for southern California (1981-2010): Temporal stability of the style of faulting. Bull. Seismol. Soc. Am. 102, 1179–1194 (2012).
2012 | 12 | 16 | 2 | 50 | 57.9 | 52.7199 | -132.2338 | 21.37 | 4.09 | 257.76 | 45.2 | 12.82 | 158.65 | 80.94 | 134.48 | 8 | H. Kao et al., Regional Centroid-Moment-Tensor Analysis for Earthquakes in Canada and Adjacent Regions: An Update. Seismol. Res. Lett. 83, 505–515 (2012), and other references.
2012 | 12 | 16 | 3 | 6 | 47 | 13.81 | -92.58 | 21.5 | 5 | 125 | 61 | 93 | 298.83 | 29.14 | 84.61 | 1 | International Seismological Centre (ISC) Bulletin (http://www.isc.ac.uk/iscbulletin/search/fmechanisms/)
2012 | 12 | 16 | 5 | 15 | 22.17 | 35.9655 | -117.6653 | 3.51 | 1.43 | 351 | 79 | -167 | 258.48 | 77.24 | -11.28 | 4 | W. Yang, E. Hauksson, P. M. Shearer, Computing a large refined catalog of focal mechanisms for southern California (1981-2010): Temporal stability of the style of faulting. Bull. Seismol. Soc. Am. 102, 1179–1194 (2012).
2012 | 12 | 16 | 5 | 52 | 5.81 | 34.2547 | -118.0387 | 10.68 | 2.04 | 242 | 45 | 92 | 59.17 | 45.03 | 88 | 4 | W. Yang, E. Hauksson, P. M. Shearer, Computing a large refined catalog of focal mechanisms for southern California (1981-2010): Temporal stability of the style of faulting. Bull. Seismol. Soc. Am. 102, 1179–1194 (2012).
2012 | 12 | 16 | 6 | 26 | 51.43 | 33.6888 | -116.7305 | 15.75 | 1.04 | 49 | 17 | -95 | 234.23 | 73.07 | -88.47 | 4 | W. Yang, E. Hauksson, P. M. Shearer, Computing a large refined catalog of focal mechanisms for southern California (1981-2010): Temporal stability of the style of faulting. Bull. Seismol. Soc. Am. 102, 1179–1194 (2012).
2012 | 12 | 16 | 8 | 12 | 13.06 | 33.6002 | -116.8153 | 9.09 | 0.94 | 8 | 47 | -128 | 236.88 | 54.81 | -56.57 | 4 | W. Yang, E. Hauksson, P. M. Shearer, Computing a large refined catalog of focal mechanisms for southern California (1981-2010): Temporal stability of the style of faulting. Bull. Seismol. Soc. Am. 102, 1179–1194 (2012).
2012 | 12 | 16 | 13 | 33 | 40.38 | 35.5733 | -118.3825 | 3.88 | 1.37 | 123 | 81 | 163 | 215.74 | 73.22 | 9.4 | 4 | W. Yang, E. Hauksson, P. M. Shearer, Computing a large refined catalog of focal mechanisms for southern California (1981-2010): Temporal stability of the style of faulting. Bull. Seismol. Soc. Am. 102, 1179–1194 (2012).
2012 | 12 | 16 | 14 | 41 | 22.31 | 34.0388 | -116.3185 | 10.83 | 1.65 | 188 | 39 | -106 | 28.25 | 52.78 | -77.42 | 4 | W. Yang, E. Hauksson, P. M. Shearer, Computing a large refined catalog of focal mechanisms for southern California (1981-2010): Temporal stability of the style of faulting. Bull. Seismol. Soc. Am. 102, 1179–1194 (2012).
2012 | 12 | 16 | 15 | 25 | 16.34 | 36.0942 | -117.8475 | 2.6 | 1.62 | 344 | 83 | -156 | 250.89 | 66.19 | -7.65 | 4 | W. Yang, E. Hauksson, P. M. Shearer, Computing a large refined catalog of focal mechanisms for southern California (1981-2010): Temporal stability of the style of faulting. Bull. Seismol. Soc. Am. 102, 1179–1194 (2012).
2012 | 12 | 16 | 15 | 37 | 57.34 | 36.0855 | -117.8367 | 3.93 | 1.69 | 7 | 70 | -122 | 248.31 | 37.16 | -34.48 | 4 | W. Yang, E. Hauksson, P. M. Shearer, Computing a large refined catalog of focal mechanisms for southern California (1981-2010): Temporal stability of the style of faulting. Bull. Seismol. Soc. Am. 102, 1179–1194 (2012).
2012 | 12 | 16 | 17 | 39 | 1.06 | 33.628 | -116.7297 | 15.61 | 0.61 | 294 | 51 | 121 | 70.33 | 48.23 | 57.54 | 4 | W. Yang, E. Hauksson, P. M. Shearer, Computing a large refined catalog of focal mechanisms for southern California (1981-2010): Temporal stability of the style of faulting. Bull. Seismol. Soc. Am. 102, 1179–1194 (2012).
2012 | 12 | 16 | 23 | 24 | 1.11 | 33.2907 | -116.7758 | 11.45 | 1.07 | 285 | 82 | 170 | 16.41 | 80.1 | 8.12 | 4 | W. Yang, E. Hauksson, P. M. Shearer, Computing a large refined catalog of focal mechanisms for southern California (1981-2010): Temporal stability of the style of faulting. Bull. Seismol. Soc. Am. 102, 1179–1194 (2012).
2012 | 12 | 17 | 0 | 3 | 27 | 38.7878 | -122.763 | 1.363 | 3.09 | 245 | 70 | -10 | 338.45 | 80.61 | -159.72 | 17 | Moment tensors from U.S. Geological Survey Advanced National Seismic System (ANSS) Comprehensive Catalog of Earthquake Events and Products, https://www.sciencebase.gov/catalog/item/52eab950e4b0444d1ce67917
2012 | 12 | 17 | 0 | 35 | 8 | 52.655 | -132.108 | 15.9 | 4.8 | 18 | 88 | 0 | 288 | 90 | -178 | 17 | Moment tensors from U.S. Geological Survey Advanced National Seismic System (ANSS) Comprehensive Catalog of Earthquake Events and Products, https://www.sciencebase.gov/catalog/item/52eab950e4b0444d1ce67917
2012 | 12 | 17 | 4 | 39 | 29.2 | 33.6815 | -116.7165 | 16.72 | 0.67 | 288 | 80 | -108 | 169.88 | 20.51 | -29.71 | 4 | W. Yang, E. Hauksson, P. M. Shearer, Computing a large refined catalog of focal mechanisms for southern California (1981-2010): Temporal stability of the style of faulting. Bull. Seismol. Soc. Am. 102, 1179–1194 (2012).
2012 | 12 | 17 | 5 | 23 | 1.54 | 33.6337 | -116.6905 | 13.7 | 0.51 | 227 | 83 | -83 | 1.79 | 9.89 | -134.79 | 4 | W. Yang, E. Hauksson, P. M. Shearer, Computing a large refined catalog of focal mechanisms for southern California (1981-2010): Temporal stability of the style of faulting. Bull. Seismol. Soc. Am. 102, 1179–1194 (2012).
2012 | 12 | 17 | 5 | 26 | 3.26 | 33.3837 | -116.4142 | 11.22 | 0.74 | 328 | 89 | -167 | 237.77 | 77 | -1.03 | 4 | W. Yang, E. Hauksson, P. M. Shearer, Computing a large refined catalog of focal mechanisms for southern California (1981-2010): Temporal stability of the style of faulting. Bull. Seismol. Soc. Am. 102, 1179–1194 (2012).
2012 | 12 | 17 | 5 | 44 | 33.52 | 33.6338 | -116.6907 | 13.77 | 0.56 | 227 | 82 | -81 | 358.31 | 12.02 | -138.06 | 4 | W. Yang, E. Hauksson, P. M. Shearer, Computing a large refined catalog of focal mechanisms for southern California (1981-2010): Temporal stability of the style of faulting. Bull. Seismol. Soc. Am. 102, 1179–1194 (2012).
2012 | 12 | 17 | 6 | 25 | 47.83 | 33.4842 | -116.5045 | 14.7 | 1.05 | 142 | 78 | 172 | 233.67 | 82.18 | 12.11 | 4 | W. Yang, E. Hauksson, P. M. Shearer, Computing a large refined catalog of focal mechanisms for southern California (1981-2010): Temporal stability of the style of faulting. Bull. Seismol. Soc. Am. 102, 1179–1194 (2012).
2012 | 12 | 17 | 13 | 48 | 26.86 | 33.3925 | -116.4072 | 12.79 | 1.28 | 120 | 74 | -180 | 30 | 90 | -16 | 4 | W. Yang, E. Hauksson, P. M. Shearer, Computing a large refined catalog of focal mechanisms for southern California (1981-2010): Temporal stability of the style of faulting. Bull. Seismol. Soc. Am. 102, 1179–1194 (2012).
2012 | 12 | 17 | 17 | 20 | 60 | 34.0613 | -117.294 | 17.98 | 1.58 | 186 | 51 | -137 | 65.59 | 57.99 | -47.91 | 4 | W. Yang, E. Hauksson, P. M. Shearer, Computing a large refined catalog of focal mechanisms for southern California (1981-2010): Temporal stability of the style of faulting. Bull. Seismol. Soc. Am. 102, 1179–1194 (2012).
2012 | 12 | 17 | 20 | 24 | 13.56 | 33.7218 | -116.8243 | 17.02 | 1.57 | 119 | 33 | -159 | 11.15 | 78.74 | -58.77 | 4 | W. Yang, E. Hauksson, P. M. Shearer, Computing a large refined catalog of focal mechanisms for southern California (1981-2010): Temporal stability of the style of faulting. Bull. Seismol. Soc. Am. 102, 1179–1194 (2012).
2012 | 12 | 18 | 3 | 17 | 56 | 63.5143 | -150.9037 | 10 | 3.6 | 9 | 77 | 12 | 276.26 | 78.31 | 166.72 | 17 | Moment tensors from U.S. Geological Survey Advanced National Seismic System (ANSS) Comprehensive Catalog of Earthquake Events and Products, https://www.sciencebase.gov/catalog/item/52eab950e4b0444d1ce67917
2012 | 12 | 18 | 8 | 12 | 21 | 12.88 | -90.47 | 12 | 5 | 117 | 57 | -78 | 275.68 | 34.88 | -107.75 | 1 | International Seismological Centre (ISC) Bulletin (http://www.isc.ac.uk/iscbulletin/search/fmechanisms/)
2012 | 12 | 19 | 11 | 14 | 51.14 | 36.0928 | -117.8403 | 3.9 | 1.9 | 8 | 71 | -119 | 247.57 | 34.21 | -35.38 | 4 | W. Yang, E. Hauksson, P. M. Shearer, Computing a large refined catalog of focal mechanisms for southern California (1981-2010): Temporal stability of the style of faulting. Bull. Seismol. Soc. Am. 102, 1179–1194 (2012).
2012 | 12 | 19 | 12 | 2 | 23.79 | 40.28 | -124.3597 | 18.94 | 3.79 | 75 | 60 | 130 | 195.79 | 48.44 | 41.93 | 3 | NCEDC, Northern California Earthquake Data Center. UC Berkeley Seismol. Lab. (2014), doi:10.7932/NCEDC.
2012 | 12 | 19 | 13 | 42 | 33.36 | 33.4872 | -116.7553 | 5.06 | 1 | 138 | 88 | 176 | 228.14 | 86 | 2 | 4 | W. Yang, E. Hauksson, P. M. Shearer, Computing a large refined catalog of focal mechanisms for southern California (1981-2010): Temporal stability of the style of faulting. Bull. Seismol. Soc. Am. 102, 1179–1194 (2012).
2012 | 12 | 19 | 20 | 22 | 14.7 | 34.5247 | -118.1552 | 10.56 | 1.56 | 315 | 47 | 130 | 84.1 | 55.93 | 55.42 | 4 | W. Yang, E. Hauksson, P. M. Shearer, Computing a large refined catalog of focal mechanisms for southern California (1981-2010): Temporal stability of the style of faulting. Bull. Seismol. Soc. Am. 102, 1179–1194 (2012).
2012 | 12 | 19 | 21 | 13 | 17.21 | 33.722 | -116.8247 | 16.98 | 2.31 | 345 | 82 | 173 | 75.98 | 83.07 | 8.06 | 4 | W. Yang, E. Hauksson, P. M. Shearer, Computing a large refined catalog of focal mechanisms for southern California (1981-2010): Temporal stability of the style of faulting. Bull. Seismol. Soc. Am. 102, 1179–1194 (2012).
2012 | 12 | 19 | 21 | 41 | 53.14 | 34.2488 | -116.7637 | 5.24 | 1.71 | 311 | 58 | 179 | 41.53 | 89.15 | 32 | 4 | W. Yang, E. Hauksson, P. M. Shearer, Computing a large refined catalog of focal mechanisms for southern California (1981-2010): Temporal stability of the style of faulting. Bull. Seismol. Soc. Am. 102, 1179–1194 (2012).
2012 | 12 | 20 | 2 | 26 | 28.87 | 33.2897 | -116.7768 | 10.66 | 0.95 | 286 | 77 | -179 | 195.78 | 89.03 | -13 | 4 | W. Yang, E. Hauksson, P. M. Shearer, Computing a large refined catalog of focal mechanisms for southern California (1981-2010): Temporal stability of the style of faulting. Bull. Seismol. Soc. Am. 102, 1179–1194 (2012).
2012 | 12 | 20 | 7 | 44 | 54.31 | 35.964 | -117.662 | 4.46 | 1.52 | 178 | 41 | -106 | 18.8 | 50.9 | -76.53 | 4 | W. Yang, E. Hauksson, P. M. Shearer, Computing a large refined catalog of focal mechanisms for southern California (1981-2010): Temporal stability of the style of faulting. Bull. Seismol. Soc. Am. 102, 1179–1194 (2012).
2012 | 12 | 20 | 9 | 7 | 33.26 | 34.2108 | -117.3945 | 13.43 | 1.13 | 140 | 80 | -173 | 48.78 | 83.11 | -10.07 | 4 | W. Yang, E. Hauksson, P. M. Shearer, Computing a large refined catalog of focal mechanisms for southern California (1981-2010): Temporal stability of the style of faulting. Bull. Seismol. Soc. Am. 102, 1179–1194 (2012).
2012 | 12 | 20 | 15 | 22 | 8.93 | 33.597 | -116.814 | 9.69 | 0.72 | 354 | 78 | -165 | 260.81 | 75.34 | -12.41 | 4 | W. Yang, E. Hauksson, P. M. Shearer, Computing a large refined catalog of focal mechanisms for southern California (1981-2010): Temporal stability of the style of faulting. Bull. Seismol. Soc. Am. 102, 1179–1194 (2012).
2012 | 12 | 20 | 16 | 5 | 30.41 | 33.9838 | -117.1718 | 17.66 | 1.96 | 20 | 57 | -154 | 275.12 | 68.43 | -35.85 | 4 | W. Yang, E. Hauksson, P. M. Shearer, Computing a large refined catalog of focal mechanisms for southern California (1981-2010): Temporal stability of the style of faulting. Bull. Seismol. Soc. Am. 102, 1179–1194 (2012).
2012 | 12 | 20 | 17 | 34 | 39.26 | 33.9575 | -116.9522 | 17.18 | 2.53 | 315 | 56 | 151 | 62.22 | 66.3 | 37.64 | 4 | W. Yang, E. Hauksson, P. M. Shearer, Computing a large refined catalog of focal mechanisms for southern California (1981-2010): Temporal stability of the style of faulting. Bull. Seismol. Soc. Am. 102, 1179–1194 (2012).
2012 | 12 | 21 | 19 | 26 | 1.48 | 33.4205 | -116.6082 | 9.39 | 0.7 | 305 | 78 | -158 | 210.2 | 68.5 | -12.91 | 4 | W. Yang, E. Hauksson, P. M. Shearer, Computing a large refined catalog of focal mechanisms for southern California (1981-2010): Temporal stability of the style of faulting. Bull. Seismol. Soc. Am. 102, 1179–1194 (2012).
2012 | 12 | 22 | 1 | 48 | 37.66 | 34.1215 | -116.804 | 3.38 | 1.31 | 315 | 72 | -166 | 220.59 | 76.7 | -18.51 | 4 | W. Yang, E. Hauksson, P. M. Shearer, Computing a large refined catalog of focal mechanisms for southern California (1981-2010): Temporal stability of the style of faulting. Bull. Seismol. Soc. Am. 102, 1179–1194 (2012).
2012 | 12 | 22 | 3 | 8 | 5.27 | 33.4913 | -116.5785 | 7.48 | 0.65 | 350 | 84 | -161 | 257.94 | 71.11 | -6.34 | 4 | W. Yang, E. Hauksson, P. M. Shearer, Computing a large refined catalog of focal mechanisms for southern California (1981-2010): Temporal stability of the style of faulting. Bull. Seismol. Soc. Am. 102, 1179–1194 (2012).
2012 | 12 | 22 | 7 | 9 | 7.85 | 34.0282 | -116.9928 | 13.81 | 1.61 | 298 | 18 | 145 | 61.66 | 79.79 | 75.1 | 4 | W. Yang, E. Hauksson, P. M. Shearer, Computing a large refined catalog of focal mechanisms for southern California (1981-2010): Temporal stability of the style of faulting. Bull. Seismol. Soc. Am. 102, 1179–1194 (2012).
2012 | 12 | 22 | 15 | 19 | 19.44 | 33.545 | -116.7097 | 9.58 | 0.86 | 350 | 66 | -163 | 252.91 | 74.51 | -24.97 | 4 | W. Yang, E. Hauksson, P. M. Shearer, Computing a large refined catalog of focal mechanisms for southern California (1981-2010): Temporal stability of the style of faulting. Bull. Seismol. Soc. Am. 102, 1179–1194 (2012).
2012 | 12 | 22 | 23 | 5 | 37.23 | 36.6955 | -121.328 | 3.59 | 3.12 | 40 | 65 | -10 | 134.26 | 80.95 | -154.66 | 3 | NCEDC, Northern California Earthquake Data Center. UC Berkeley Seismol. Lab. (2014), doi:10.7932/NCEDC.
2012 | 12 | 23 | 1 | 56 | 34.58 | 33.0082 | -116.2288 | 5.4 | 1.97 | 302 | 88 | 157 | 32.85 | 67.01 | 2.17 | 4 | W. Yang, E. Hauksson, P. M. Shearer, Computing a large refined catalog of focal mechanisms for southern California (1981-2010): Temporal stability of the style of faulting. Bull. Seismol. Soc. Am. 102, 1179–1194 (2012).
2012 | 12 | 23 | 2 | 43 | 8.69 | 36.699 | -121.3323 | 3.59 | 3.09 | 40 | 70 | -10 | 133.45 | 80.61 | -159.72 | 3 | NCEDC, Northern California Earthquake Data Center. UC Berkeley Seismol. Lab. (2014), doi:10.7932/NCEDC.
2012 | 12 | 23 | 5 | 4 | 10.87 | 34.1145 | -117.3115 | 16.55 | 1.18 | 194 | 41 | -115 | 45.71 | 53.52 | -69.83 | 4 | W. Yang, E. Hauksson, P. M. Shearer, Computing a large refined catalog of focal mechanisms for southern California (1981-2010): Temporal stability of the style of faulting. Bull. Seismol. Soc. Am. 102, 1179–1194 (2012).
2012 | 12 | 23 | 10 | 2 | 45 | 35.6427 | -120.9382 | 5.186 | 3.74 | 355 | 90 | -160 | 265 | 70 | 0 | 17 | Moment tensors from U.S. Geological Survey Advanced National Seismic System (ANSS) Comprehensive Catalog of Earthquake Events and Products, https://www.sciencebase.gov/catalog/item/52eab950e4b0444d1ce67917
2012 | 12 | 23 | 14 | 31 | 37.73 | 34.5395 | -118.8287 | 4.51 | 1.85 | 139 | 36 | -153 | 26.6 | 74.52 | -57.08 | 4 | W. Yang, E. Hauksson, P. M. Shearer, Computing a large refined catalog of focal mechanisms for southern California (1981-2010): Temporal stability of the style of faulting. Bull. Seismol. Soc. Am. 102, 1179–1194 (2012).
2012 | 12 | 23 | 15 | 33 | 25.19 | 33.2845 | -116.7795 | 11.58 | 0.86 | 325 | 73 | 161 | 60.75 | 71.86 | 17.92 | 4 | W. Yang, E. Hauksson, P. M. Shearer, Computing a large refined catalog of focal mechanisms for southern California (1981-2010): Temporal stability of the style of faulting. Bull. Seismol. Soc. Am. 102, 1179–1194 (2012).
2012 | 12 | 23 | 19 | 8 | 34 | 50.501 | -130.286 | 10 | 4.49 | 236.84 | 69.44 | 6.8 | 144.44 | 83.63 | 159.31 | 8 | H. Kao et al., Regional Centroid-Moment-Tensor Analysis for Earthquakes in Canada and Adjacent Regions: An Update. Seismol. Res. Lett. 83, 505–515 (2012), and other references.
2012 | 12 | 23 | 23 | 48 | 41.88 | 33.7218 | -116.8242 | 17 | 1.35 | 182 | 85 | -156 | 89.78 | 66.1 | -5.47 | 4 | W. Yang, E. Hauksson, P. M. Shearer, Computing a large refined catalog of focal mechanisms for southern California (1981-2010): Temporal stability of the style of faulting. Bull. Seismol. Soc. Am. 102, 1179–1194 (2012).
2012 | 12 | 24 | 3 | 8 | 16.54 | 33.0035 | -116.231 | 5.51 | 1.47 | 119 | 89 | -158 | 28.6 | 68 | -1.08 | 4 | W. Yang, E. Hauksson, P. M. Shearer, Computing a large refined catalog of focal mechanisms for southern California (1981-2010): Temporal stability of the style of faulting. Bull. Seismol. Soc. Am. 102, 1179–1194 (2012).
2012 | 12 | 24 | 4 | 5 | 9.01 | 34.329 | -118.5175 | 9.8 | 1.53 | 146 | 61 | -171 | 51.61 | 82.14 | -29.3 | 4 | W. Yang, E. Hauksson, P. M. Shearer, Computing a large refined catalog of focal mechanisms for southern California (1981-2010): Temporal stability of the style of faulting. Bull. Seismol. Soc. Am. 102, 1179–1194 (2012).
2012 | 12 | 24 | 15 | 5 | 53.07 | 35.5498 | -118.317 | 2.18 | 2.3 | 122 | 76 | 170 | 214.44 | 80.3 | 14.21 | 4 | W. Yang, E. Hauksson, P. M. Shearer, Computing a large refined catalog of focal mechanisms for southern California (1981-2010): Temporal stability of the style of faulting. Bull. Seismol. Soc. Am. 102, 1179–1194 (2012).
2012 | 12 | 24 | 17 | 38 | 41.89 | 33.8415 | -116.7143 | 16.19 | 1.96 | 320 | 56 | -154 | 214.74 | 68.69 | -36.89 | 4 | W. Yang, E. Hauksson, P. M. Shearer, Computing a large refined catalog of focal mechanisms for southern California (1981-2010): Temporal stability of the style of faulting. Bull. Seismol. Soc. Am. 102, 1179–1194 (2012).
2012 | 12 | 25 | 0 | 27 | 56.47 | 33.2875 | -116.777 | 10.44 | 1.62 | 299 | 78 | -164 | 205.59 | 74.36 | -12.47 | 4 | W. Yang, E. Hauksson, P. M. Shearer, Computing a large refined catalog of focal mechanisms for southern California (1981-2010): Temporal stability of the style of faulting. Bull. Seismol. Soc. Am. 102, 1179–1194 (2012).
2012 | 12 | 25 | 4 | 37 | 39.67 | 33.6708 | -116.7683 | 14.41 | 0.6 | 352 | 20 | -165 | 247.87 | 84.92 | -70.63 | 4 | W. Yang, E. Hauksson, P. M. Shearer, Computing a large refined catalog of focal mechanisms for southern California (1981-2010): Temporal stability of the style of faulting. Bull. Seismol. Soc. Am. 102, 1179–1194 (2012).
2012 | 12 | 25 | 6 | 8 | 48.41 | 35.9332 | -117.6757 | 3.25 | 1.8 | 159 | 84 | 178 | 249.21 | 88.01 | 6 | 4 | W. Yang, E. Hauksson, P. M. Shearer, Computing a large refined catalog of focal mechanisms for southern California (1981-2010): Temporal stability of the style of faulting. Bull. Seismol. Soc. Am. 102, 1179–1194 (2012).
2012 | 12 | 25 | 13 | 21 | 1.21 | 34.0863 | -117.8393 | 15.04 | 1.24 | 333 | 70 | 178 | 63.68 | 88.12 | 20.01 | 4 | W. Yang, E. Hauksson, P. M. Shearer, Computing a large refined catalog of focal mechanisms for southern California (1981-2010): Temporal stability of the style of faulting. Bull. Seismol. Soc. Am. 102, 1179–1194 (2012).
2012 | 12 | 26 | 1 | 15 | 59.07 | 33.2872 | -116.7773 | 10.44 | 1.05 | 281 | 83 | -173 | 190.14 | 83.05 | -7.05 | 4 | W. Yang, E. Hauksson, P. M. Shearer, Computing a large refined catalog of focal mechanisms for southern California (1981-2010): Temporal stability of the style of faulting. Bull. Seismol. Soc. Am. 102, 1179–1194 (2012).
2012 | 12 | 26 | 4 | 42 | 4.1 | 33.806 | -116.9503 | 12.6 | 1.55 | 107 | 52 | 151 | 215.84 | 67.54 | 41.77 | 4 | W. Yang, E. Hauksson, P. M. Shearer, Computing a large refined catalog of focal mechanisms for southern California (1981-2010): Temporal stability of the style of faulting. Bull. Seismol. Soc. Am. 102, 1179–1194 (2012).
2012 | 12 | 26 | 11 | 32 | 32 | 35.9703 | -120.526 | 11.154 | 3.28 | 320 | 85 | -160 | 228.18 | 70.08 | -5.32 | 17 | Moment tensors from U.S. Geological Survey Advanced National Seismic System (ANSS) Comprehensive Catalog of Earthquake Events and Products, https://www.sciencebase.gov/catalog/item/52eab950e4b0444d1ce67917
2012 | 12 | 26 | 18 | 27 | 18.34 | 34.009 | -116.6852 | 10.75 | 1.13 | 256 | 42 | 93 | 71.97 | 48.07 | 87.3 | 4 | W. Yang, E. Hauksson, P. M. Shearer, Computing a large refined catalog of focal mechanisms for southern California (1981-2010): Temporal stability of the style of faulting. Bull. Seismol. Soc. Am. 102, 1179–1194 (2012).
2012 | 12 | 27 | 5 | 36 | 12.1 | 13.01 | -58 | 10 | 5.24 | 331 | 59 | 179 | 61.52 | 89.14 | 31 | 13 | Global CMT database: https://www.globalcmt.org
2012 | 12 | 27 | 5 | 54 | 25.47 | 33.6502 | -116.7127 | 13.61 | 1 | 151 | 34 | 158 | 259.52 | 77.91 | 57.98 | 4 | W. Yang, E. Hauksson, P. M. Shearer, Computing a large refined catalog of focal mechanisms for southern California (1981-2010): Temporal stability of the style of faulting. Bull. Seismol. Soc. Am. 102, 1179–1194 (2012).
2012 | 12 | 27 | 6 | 28 | 5.57 | 33.494 | -116.411 | 8.07 | 1.13 | 299 | 75 | -174 | 207.44 | 84.21 | -15.08 | 4 | W. Yang, E. Hauksson, P. M. Shearer, Computing a large refined catalog of focal mechanisms for southern California (1981-2010): Temporal stability of the style of faulting. Bull. Seismol. Soc. Am. 102, 1179–1194 (2012).
2012 | 12 | 27 | 7 | 6 | 9.26 | 33.2885 | -116.777 | 11.68 | 0.99 | 285 | 87 | 179 | 15.05 | 89 | 3 | 4 | W. Yang, E. Hauksson, P. M. Shearer, Computing a large refined catalog of focal mechanisms for southern California (1981-2010): Temporal stability of the style of faulting. Bull. Seismol. Soc. Am. 102, 1179–1194 (2012).
2012 | 12 | 27 | 7 | 31 | 11.57 | 34.3028 | -116.8693 | 4.47 | 1.34 | 315 | 73 | 177 | 45.88 | 87.13 | 17.02 | 4 | W. Yang, E. Hauksson, P. M. Shearer, Computing a large refined catalog of focal mechanisms for southern California (1981-2010): Temporal stability of the style of faulting. Bull. Seismol. Soc. Am. 102, 1179–1194 (2012).
2012 | 12 | 27 | 13 | 5 | 1 | 24.63 | -109.12 | 12 | 4.8 | 227 | 58 | -52 | 351.15 | 48.07 | -134.57 | 1 | International Seismological Centre (ISC) Bulletin (http://www.isc.ac.uk/iscbulletin/search/fmechanisms/)
2012 | 12 | 28 | 4 | 39 | 25.6 | 33.4223 | -116.3757 | 11.42 | 1.46 | 321 | 76 | -173 | 229.3 | 83.21 | -14.1 | 4 | W. Yang, E. Hauksson, P. M. Shearer, Computing a large refined catalog of focal mechanisms for southern California (1981-2010): Temporal stability of the style of faulting. Bull. Seismol. Soc. Am. 102, 1179–1194 (2012).
2012 | 12 | 28 | 7 | 13 | 18.68 | 33.507 | -116.5618 | 13.43 | 0.89 | 132 | 81 | 164 | 224.57 | 74.2 | 9.36 | 4 | W. Yang, E. Hauksson, P. M. Shearer, Computing a large refined catalog of focal mechanisms for southern California (1981-2010): Temporal stability of the style of faulting. Bull. Seismol. Soc. Am. 102, 1179–1194 (2012).
2012 | 12 | 28 | 9 | 55 | 1.96 | 33.9087 | -116.8833 | 15.82 | 1.9 | 170 | 57 | -147 | 60.52 | 62.82 | -37.75 | 4 | W. Yang, E. Hauksson, P. M. Shearer, Computing a large refined catalog of focal mechanisms for southern California (1981-2010): Temporal stability of the style of faulting. Bull. Seismol. Soc. Am. 102, 1179–1194 (2012).
2012 | 12 | 28 | 14 | 7 | 9.08 | 33.7167 | -116.8283 | 15.34 | 1.53 | 317 | 66 | -171 | 223.31 | 81.78 | -24.26 | 4 | W. Yang, E. Hauksson, P. M. Shearer, Computing a large refined catalog of focal mechanisms for southern California (1981-2010): Temporal stability of the style of faulting. Bull. Seismol. Soc. Am. 102, 1179–1194 (2012).
2012 | 12 | 28 | 17 | 39 | 47.11 | 33.0283 | -116.4243 | 4.43 | 2.03 | 142 | 85 | -168 | 50.94 | 78.05 | -5.11 | 4 | W. Yang, E. Hauksson, P. M. Shearer, Computing a large refined catalog of focal mechanisms for southern California (1981-2010): Temporal stability of the style of faulting. Bull. Seismol. Soc. Am. 102, 1179–1194 (2012).
2012 | 12 | 28 | 20 | 35 | 12.21 | 32.594 | -116.992 | 0 | 1.56 | 110 | 87 | 95 | 230.89 | 5.83 | 31.02 | 4 | W. Yang, E. Hauksson, P. M. Shearer, Computing a large refined catalog of focal mechanisms for southern California (1981-2010): Temporal stability of the style of faulting. Bull. Seismol. Soc. Am. 102, 1179–1194 (2012).
2012 | 12 | 29 | 19 | 24 | 13.76 | 33.7278 | -116.8757 | 8.66 | 1.14 | 129 | 76 | 172 | 220.95 | 82.24 | 14.13 | 4 | W. Yang, E. Hauksson, P. M. Shearer, Computing a large refined catalog of focal mechanisms for southern California (1981-2010): Temporal stability of the style of faulting. Bull. Seismol. Soc. Am. 102, 1179–1194 (2012).
2012 | 12 | 30 | 12 | 25 | 45.19 | 36.1537 | -118.0518 | 4.36 | 2.68 | 150 | 67 | -172 | 56.86 | 82.64 | -23.2 | 4 | W. Yang, E. Hauksson, P. M. Shearer, Computing a large refined catalog of focal mechanisms for southern California (1981-2010): Temporal stability of the style of faulting. Bull. Seismol. Soc. Am. 102, 1179–1194 (2012).
2012 | 12 | 30 | 13 | 44 | 16.63 | 33.2887 | -116.7768 | 11.67 | 1.01 | 280 | 81 | -176 | 189.37 | 86.05 | -9.02 | 4 | W. Yang, E. Hauksson, P. M. Shearer, Computing a large refined catalog of focal mechanisms for southern California (1981-2010): Temporal stability of the style of faulting. Bull. Seismol. Soc. Am. 102, 1179–1194 (2012).
2012 | 12 | 30 | 15 | 2 | 1.31 | 34.107 | -116.5477 | 2.36 | 1.16 | 144 | 83 | -160 | 51.46 | 70.16 | -7.44 | 4 | W. Yang, E. Hauksson, P. M. Shearer, Computing a large refined catalog of focal mechanisms for southern California (1981-2010): Temporal stability of the style of faulting. Bull. Seismol. Soc. Am. 102, 1179–1194 (2012).
2012 | 12 | 31 | 3 | 7 | 54.47 | 35.9345 | -117.6738 | 3.47 | 2.27 | 316 | 73 | -143 | 213.58 | 54.86 | -20.95 | 4 | W. Yang, E. Hauksson, P. M. Shearer, Computing a large refined catalog of focal mechanisms for southern California (1981-2010): Temporal stability of the style of faulting. Bull. Seismol. Soc. Am. 102, 1179–1194 (2012).
2012 | 12 | 31 | 9 | 39 | 18.59 | 33.03 | -116.425 | 4.5 | 2.29 | 331 | 86 | 170 | 61.7 | 80.02 | 4.06 | 4 | W. Yang, E. Hauksson, P. M. Shearer, Computing a large refined catalog of focal mechanisms for southern California (1981-2010): Temporal stability of the style of faulting. Bull. Seismol. Soc. Am. 102, 1179–1194 (2012).
2012 | 12 | 31 | 11 | 38 | 27 | 61.5602 | -141.1422 | 10.9 | 4 | 247 | 81 | 63 | 139.93 | 28.35 | 160.77 | 17 | Moment tensors from U.S. Geological Survey Advanced National Seismic System (ANSS) Comprehensive Catalog of Earthquake Events and Products, https://www.sciencebase.gov/catalog/item/52eab950e4b0444d1ce67917
2012 | 12 | 31 | 12 | 3 | 45.75 | 33.5203 | -116.5695 | 14.42 | 0.51 | 19 | 32 | -94 | 203.71 | 58.09 | -87.5 | 4 | W. Yang, E. Hauksson, P. M. Shearer, Computing a large refined catalog of focal mechanisms for southern California (1981-2010): Temporal stability of the style of faulting. Bull. Seismol. Soc. Am. 102, 1179–1194 (2012).
2012 | 12 | 31 | 17 | 34 | 9.54 | 33.1818 | -116.3902 | 15.46 | 2.3 | 313 | 84 | -175 | 222.48 | 85.03 | -6.02 | 4 | W. Yang, E. Hauksson, P. M. Shearer, Computing a large refined catalog of focal mechanisms for southern California (1981-2010): Temporal stability of the style of faulting. Bull. Seismol. Soc. Am. 102, 1179–1194 (2012).
2013 | 1 | 1 | 11 | 16 | 8.95 | 36.1117 | -117.6725 | 4.49 | 1.81 | 312 | 77 | -177 | 221.32 | 87.08 | -13.02 | 4 | W. Yang, E. Hauksson, P. M. Shearer, Computing a large refined catalog of focal mechanisms for southern California (1981-2010): Temporal stability of the style of faulting. Bull. Seismol. Soc. Am. 102, 1179–1194 (2012).
2013 | 1 | 1 | 11 | 32 | 1.48 | 33.0302 | -116.4247 | 4.55 | 0.78 | 310 | 89 | 151 | 40.55 | 61 | 1.14 | 4 | W. Yang, E. Hauksson, P. M. Shearer, Computing a large refined catalog of focal mechanisms for southern California (1981-2010): Temporal stability of the style of faulting. Bull. Seismol. Soc. Am. 102, 1179–1194 (2012).
2013 | 1 | 2 | 4 | 24 | 56.2 | 33.933 | -116.0328 | 3 | 1.25 | 118 | 73 | -123 | 3.76 | 36.68 | -29.31 | 4 | W. Yang, E. Hauksson, P. M. Shearer, Computing a large refined catalog of focal mechanisms for southern California (1981-2010): Temporal stability of the style of faulting. Bull. Seismol. Soc. Am. 102, 1179–1194 (2012).
2013 | 1 | 2 | 5 | 27 | 23.42 | 33.9137 | -118.285 | 11.38 | 2.05 | 160 | 85 | 172 | 250.7 | 82.03 | 5.05 | 4 | W. Yang, E. Hauksson, P. M. Shearer, Computing a large refined catalog of focal mechanisms for southern California (1981-2010): Temporal stability of the style of faulting. Bull. Seismol. Soc. Am. 102, 1179–1194 (2012).
2013 | 1 | 2 | 6 | 30 | 34.43 | 33.3495 | -116.919 | 14.87 | 1.16 | 293 | 73 | 169 | 26.25 | 79.49 | 17.3 | 4 | W. Yang, E. Hauksson, P. M. Shearer, Computing a large refined catalog of focal mechanisms for southern California (1981-2010): Temporal stability of the style of faulting. Bull. Seismol. Soc. Am. 102, 1179–1194 (2012).
2013 | 1 | 2 | 9 | 41 | 8.29 | 33.5933 | -116.6332 | 13.23 | 0.95 | 334 | 29 | -173 | 237.87 | 86.61 | -61.18 | 4 | W. Yang, E. Hauksson, P. M. Shearer, Computing a large refined catalog of focal mechanisms for southern California (1981-2010): Temporal stability of the style of faulting. Bull. Seismol. Soc. Am. 102, 1179–1194 (2012).
2013 | 1 | 3 | 9 | 36 | 23.29 | 33.0122 | -116.2275 | 4.64 | 1.7 | 117 | 88 | -151 | 25.89 | 61.02 | -2.29 | 4 | W. Yang, E. Hauksson, P. M. Shearer, Computing a large refined catalog of focal mechanisms for southern California (1981-2010): Temporal stability of the style of faulting. Bull. Seismol. Soc. Am. 102, 1179–1194 (2012).
2013 | 1 | 3 | 10 | 31 | 27.33 | 33.8335 | -116.9785 | 13.47 | 1.14 | 128 | 61 | 143 | 238.07 | 58.24 | 34.76 | 4 | W. Yang, E. Hauksson, P. M. Shearer, Computing a large refined catalog of focal mechanisms for southern California (1981-2010): Temporal stability of the style of faulting. Bull. Seismol. Soc. Am. 102, 1179–1194 (2012).
2013 | 1 | 3 | 10 | 53 | 9.12 | 33.4513 | -116.5837 | 10.38 | 0.86 | 179 | 43 | -104 | 17.82 | 48.57 | -77.29 | 4 | W. Yang, E. Hauksson, P. M. Shearer, Computing a large refined catalog of focal mechanisms for southern California (1981-2010): Temporal stability of the style of faulting. Bull. Seismol. Soc. Am. 102, 1179–1194 (2012).
2013 | 1 | 3 | 12 | 27 | 3.51 | 33.0302 | -116.425 | 4.5 | 1.03 | 133 | 85 | -152 | 40.35 | 62.12 | -5.66 | 4 | W. Yang, E. Hauksson, P. M. Shearer, Computing a large refined catalog of focal mechanisms for southern California (1981-2010): Temporal stability of the style of faulting. Bull. Seismol. Soc. Am. 102, 1179–1194 (2012).
2013 | 1 | 3 | 15 | 22 | 51.1 | 33.6035 | -116.8178 | 8.9 | 0.68 | 346 | 64 | -164 | 248.84 | 75.66 | -26.9 | 4 | W. Yang, E. Hauksson, P. M. Shearer, Computing a large refined catalog of focal mechanisms for southern California (1981-2010): Temporal stability of the style of faulting. Bull. Seismol. Soc. Am. 102, 1179–1194 (2012).
2013 | 1 | 3 | 21 | 4 | 25 | 36.5637 | -121.0707 | 8.177 | 3.4 | 0 | 70 | -150 | 258.83 | 61.98 | -22.8 | 17 | Moment tensors from U.S. Geological Survey Advanced National Seismic System (ANSS) Comprehensive Catalog of Earthquake Events and Products, https://www.sciencebase.gov/catalog/item/52eab950e4b0444d1ce67917
2013 | 1 | 4 | 0 | 21 | 12.12 | 33.9818 | -116.9528 | 19.43 | 1.52 | 115 | 70 | -129 | 2.1 | 43.09 | -30.04 | 4 | W. Yang, E. Hauksson, P. M. Shearer, Computing a large refined catalog of focal mechanisms for southern California (1981-2010): Temporal stability of the style of faulting. Bull. Seismol. Soc. Am. 102, 1179–1194 (2012).
2013 | 1 | 4 | 1 | 59 | 19 | 35.44 | -96.53 | 7 | 3.52 | 205 | 81 | 150 | 300.16 | 60.41 | 10.36 | 2 | R. B. Herrmann, H. M. Benz, C. J. Ammon, Monitoring the earthquake source process in North America. Bull. Seismol. Soc. Am. 101, 2609–2625 (2011).
2013 | 1 | 4 | 8 | 42 | 32.46 | 33.4722 | -116.4838 | 10.41 | 1.15 | 291 | 88 | -148 | 199.75 | 58.02 | -2.36 | 4 | W. Yang, E. Hauksson, P. M. Shearer, Computing a large refined catalog of focal mechanisms for southern California (1981-2010): Temporal stability of the style of faulting. Bull. Seismol. Soc. Am. 102, 1179–1194 (2012).
2013 | 1 | 4 | 9 | 0 | 12.06 | 33.4473 | -116.4553 | 11.52 | 1.15 | 152 | 80 | 163 | 245.04 | 73.27 | 10.45 | 4 | W. Yang, E. Hauksson, P. M. Shearer, Computing a large refined catalog of focal mechanisms for southern California (1981-2010): Temporal stability of the style of faulting. Bull. Seismol. Soc. Am. 102, 1179–1194 (2012).
2013 | 1 | 5 | 2 | 12 | 54.68 | 33.8823 | -116.8648 | 14.24 | 1.46 | 264 | 79 | 122 | 10.98 | 33.65 | 20.14 | 4 | W. Yang, E. Hauksson, P. M. Shearer, Computing a large refined catalog of focal mechanisms for southern California (1981-2010): Temporal stability of the style of faulting. Bull. Seismol. Soc. Am. 102, 1179–1194 (2012).
2013 | 1 | 5 | 7 | 19 | 40.69 | 33.4818 | -116.5352 | 13.17 | 1.31 | 131 | 69 | -156 | 31.93 | 67.68 | -22.79 | 4 | W. Yang, E. Hauksson, P. M. Shearer, Computing a large refined catalog of focal mechanisms for southern California (1981-2010): Temporal stability of the style of faulting. Bull. Seismol. Soc. Am. 102, 1179–1194 (2012).
2013 | 1 | 5 | 8 | 58 | 16 | 55.314 | -134.766 | 10 | 7.6 | 71 | 86 | 11 | 340.22 | 79.03 | 175.93 | 1 | International Seismological Centre (ISC) Bulletin (http://www.isc.ac.uk/iscbulletin/search/fmechanisms/)
2013 | 1 | 5 | 8 | 58 | 43 | 55.68 | -135.09 | 10 | 7.5 | 63 | 85 | 33 | 329.76 | 57.14 | 174.04 | 1 | International Seismological Centre (ISC) Bulletin (http://www.isc.ac.uk/iscbulletin/search/fmechanisms/)
2013 | 1 | 5 | 12 | 21 | 50.79 | 33.9577 | -117.1718 | 16.27 | 1.49 | 12 | 53 | -121 | 236.95 | 46.8 | -55.65 | 4 | W. Yang, E. Hauksson, P. M. Shearer, Computing a large refined catalog of focal mechanisms for southern California (1981-2010): Temporal stability of the style of faulting. Bull. Seismol. Soc. Am. 102, 1179–1194 (2012).
2013 | 1 | 5 | 12 | 28 | 27 | 55.081 | -134.695 | 10 | 5.4 | 152 | 77 | 152 | 248.82 | 62.78 | 14.65 | 17 | Moment tensors from U.S. Geological Survey Advanced National Seismic System (ANSS) Comprehensive Catalog of Earthquake Events and Products, https://www.sciencebase.gov/catalog/item/52eab950e4b0444d1ce67917
2013 | 1 | 6 | 8 | 37 | 28 | 55.734 | -135.17 | 20 | 4.5 | 334 | 53 | -160 | 231.64 | 74.15 | -38.73 | 17 | Moment tensors from U.S. Geological Survey Advanced National Seismic System (ANSS) Comprehensive Catalog of Earthquake Events and Products, https://www.sciencebase.gov/catalog/item/52eab950e4b0444d1ce67917
2013 | 1 | 6 | 12 | 14 | 33 | 55.449 | -135.328 | 20 | 4 | 347 | 35 | 116 | 136.23 | 58.97 | 72.94 | 17 | Moment tensors from U.S. Geological Survey Advanced National Seismic System (ANSS) Comprehensive Catalog of Earthquake Events and Products, https://www.sciencebase.gov/catalog/item/52eab950e4b0444d1ce67917
2013 | 1 | 6 | 21 | 50 | 24.61 | 33.7062 | -116.8068 | 16.81 | 1.05 | 354 | 72 | 149 | 94.52 | 60.67 | 20.76 | 4 | W. Yang, E. Hauksson, P. M. Shearer, Computing a large refined catalog of focal mechanisms for southern California (1981-2010): Temporal stability of the style of faulting. Bull. Seismol. Soc. Am. 102, 1179–1194 (2012).
2013 | 1 | 7 | 3 | 33 | 19.31 | 48.7373 | -129.1344 | 10 | 4.54 | 202.43 | 33.12 | -114.2 | 50.65 | 60.11 | -75.03 | 8 | H. Kao et al., Regional Centroid-Moment-Tensor Analysis for Earthquakes in Canada and Adjacent Regions: An Update. Seismol. Res. Lett. 83, 505–515 (2012), and other references.
2013 | 1 | 7 | 8 | 17 | 14.89 | 33.3938 | -116.4123 | 8.9 | 1.01 | 331 | 83 | -168 | 239.52 | 78.09 | -7.15 | 4 | W. Yang, E. Hauksson, P. M. Shearer, Computing a large refined catalog of focal mechanisms for southern California (1981-2010): Temporal stability of the style of faulting. Bull. Seismol. Soc. Am. 102, 1179–1194 (2012).
2013 | 1 | 8 | 10 | 54 | 51.67 | 33.3347 | -116.3825 | 13.42 | 1.4 | 159 | 87 | 166 | 249.75 | 76.02 | 3.09 | 4 | W. Yang, E. Hauksson, P. M. Shearer, Computing a large refined catalog of focal mechanisms for southern California (1981-2010): Temporal stability of the style of faulting. Bull. Seismol. Soc. Am. 102, 1179–1194 (2012).
2013 | 1 | 8 | 14 | 46 | 34 | 56.041 | -135.377 | 10 | 4.6 | 205 | 86 | 2 | 114.86 | 88 | 176 | 17 | Moment tensors from U.S. Geological Survey Advanced National Seismic System (ANSS) Comprehensive Catalog of Earthquake Events and Products, https://www.sciencebase.gov/catalog/item/52eab950e4b0444d1ce67917
2013 | 1 | 8 | 15 | 50 | 6 | 15.44 | -105.39 | 19.1 | 5 | 265 | 70 | 175 | 356.71 | 85.3 | 20.07 | 1 | International Seismological Centre (ISC) Bulletin (http://www.isc.ac.uk/iscbulletin/search/fmechanisms/)
2013 | 1 | 8 | 17 | 43 | 18.78 | 37.4272 | -118.3212 | 8.98 | 3.2 | 191 | 29 | -167 | 89.58 | 83.74 | -61.63 | 4 | W. Yang, E. Hauksson, P. M. Shearer, Computing a large refined catalog of focal mechanisms for southern California (1981-2010): Temporal stability of the style of faulting. Bull. Seismol. Soc. Am. 102, 1179–1194 (2012).
2013 | 1 | 8 | 18 | 45 | 2 | 55.384 | -134.976 | 20 | 4.7 | 147 | 67 | 173 | 239.75 | 83.56 | 23.15 | 17 | Moment tensors from U.S. Geological Survey Advanced National Seismic System (ANSS) Comprehensive Catalog of Earthquake Events and Products, https://www.sciencebase.gov/catalog/item/52eab950e4b0444d1ce67917
2013 | 1 | 9 | 2 | 32 | 39.31 | 33.5993 | -116.8145 | 9.2 | 1.16 | 10 | 41 | -111 | 216.96 | 52.23 | -72.7 | 4 | W. Yang, E. Hauksson, P. M. Shearer, Computing a large refined catalog of focal mechanisms for southern California (1981-2010): Temporal stability of the style of faulting. Bull. Seismol. Soc. Am. 102, 1179–1194 (2012).
2013 | 1 | 9 | 4 | 12 | 49 | 55.343 | -134.866 | 10.6 | 4.4 | 179 | 69 | 100 | 332.8 | 23.16 | 65.66 | 17 | Moment tensors from U.S. Geological Survey Advanced National Seismic System (ANSS) Comprehensive Catalog of Earthquake Events and Products, https://www.sciencebase.gov/catalog/item/52eab950e4b0444d1ce67917
2013 | 1 | 9 | 5 | 22 | 55.52 | 33.3407 | -116.3675 | 14.09 | 0.97 | 323 | 89 | -163 | 232.69 | 73 | -1.05 | 4 | W. Yang, E. Hauksson, P. M. Shearer, Computing a large refined catalog of focal mechanisms for southern California (1981-2010): Temporal stability of the style of faulting. Bull. Seismol. Soc. Am. 102, 1179–1194 (2012).
2013 | 1 | 9 | 7 | 39 | 40.87 | 33.349 | -116.9177 | 14.14 | 1.78 | 312 | 78 | 174 | 43.25 | 84.13 | 12.06 | 4 | W. Yang, E. Hauksson, P. M. Shearer, Computing a large refined catalog of focal mechanisms for southern California (1981-2010): Temporal stability of the style of faulting. Bull. Seismol. Soc. Am. 102, 1179–1194 (2012).
2013 | 1 | 9 | 8 | 50 | 59.63 | 33.2868 | -116.7783 | 11.02 | 0.83 | 284 | 81 | 178 | 14.31 | 88.02 | 9.01 | 4 | W. Yang, E. Hauksson, P. M. Shearer, Computing a large refined catalog of focal mechanisms for southern California (1981-2010): Temporal stability of the style of faulting. Bull. Seismol. Soc. Am. 102, 1179–1194 (2012).
2013 | 1 | 9 | 10 | 50 | 0.32 | 33.5783 | -116.719 | 12.43 | 0.43 | 356 | 73 | -135 | 249.7 | 47.45 | -23.38 | 4 | W. Yang, E. Hauksson, P. M. Shearer, Computing a large refined catalog of focal mechanisms for southern California (1981-2010): Temporal stability of the style of faulting. Bull. Seismol. Soc. Am. 102, 1179–1194 (2012).
2013 | 1 | 9 | 14 | 7 | 34.46 | 49.4592 | -130.308 | 10 | 4.34 | 306.72 | 69.99 | 162.62 | 42.83 | 73.7 | 20.89 | 8 | H. Kao et al., Regional Centroid-Moment-Tensor Analysis for Earthquakes in Canada and Adjacent Regions: An Update. Seismol. Res. Lett. 83, 505–515 (2012), and other references.
2013 | 1 | 9 | 23 | 8 | 6.66 | 33.6042 | -116.8182 | 8.83 | 0.69 | 349 | 82 | -168 | 257.31 | 78.12 | -8.18 | 4 | W. Yang, E. Hauksson, P. M. Shearer, Computing a large refined catalog of focal mechanisms for southern California (1981-2010): Temporal stability of the style of faulting. Bull. Seismol. Soc. Am. 102, 1179–1194 (2012).
2013 | 1 | 10 | 1 | 55 | 34.63 | 33.5805 | -116.745 | 12.19 | 0.93 | 324 | 35 | -143 | 202.31 | 69.81 | -60.79 | 4 | W. Yang, E. Hauksson, P. M. Shearer, Computing a large refined catalog of focal mechanisms for southern California (1981-2010): Temporal stability of the style of faulting. Bull. Seismol. Soc. Am. 102, 1179–1194 (2012).
2013 | 1 | 10 | 2 | 26 | 50.26 | 35.5707 | -118.525 | 3.22 | 1.87 | 121 | 75 | 154 | 218.19 | 64.95 | 16.6 | 4 | W. Yang, E. Hauksson, P. M. Shearer, Computing a large refined catalog of focal mechanisms for southern California (1981-2010): Temporal stability of the style of faulting. Bull. Seismol. Soc. Am. 102, 1179–1194 (2012).
2013 | 1 | 10 | 3 | 49 | 42.44 | 33.9542 | -116.7312 | 16.67 | 1.57 | 15 | 31 | 168 | 115.33 | 83.85 | 59.56 | 4 | W. Yang, E. Hauksson, P. M. Shearer, Computing a large refined catalog of focal mechanisms for southern California (1981-2010): Temporal stability of the style of faulting. Bull. Seismol. Soc. Am. 102, 1179–1194 (2012).
2013 | 1 | 10 | 5 | 13 | 45.12 | 36.0832 | -117.8437 | 2.43 | 1.82 | 152 | 19 | 131 | 289.41 | 75.78 | 77.27 | 4 | W. Yang, E. Hauksson, P. M. Shearer, Computing a large refined catalog of focal mechanisms for southern California (1981-2010): Temporal stability of the style of faulting. Bull. Seismol. Soc. Am. 102, 1179–1194 (2012).
2013 | 1 | 10 | 7 | 21 | 38.36 | 33.3912 | -116.3903 | 5.11 | 0.79 | 328 | 81 | 167 | 60.07 | 77.16 | 9.23 | 4 | W. Yang, E. Hauksson, P. M. Shearer, Computing a large refined catalog of focal mechanisms for southern California (1981-2010): Temporal stability of the style of faulting. Bull. Seismol. Soc. Am. 102, 1179–1194 (2012).
2013 | 1 | 10 | 8 | 29 | 10.96 | 33.8155 | -116.8032 | 16.14 | 0.98 | 178 | 85 | -166 | 86.76 | 76.05 | -5.15 | 4 | W. Yang, E. Hauksson, P. M. Shearer, Computing a large refined catalog of focal mechanisms for southern California (1981-2010): Temporal stability of the style of faulting. Bull. Seismol. Soc. Am. 102, 1179–1194 (2012).
2013 | 1 | 10 | 12 | 25 | 21.91 | 33.9632 | -117.0518 | 17.91 | 1.92 | 334 | 59 | -156 | 231.08 | 69.6 | -33.33 | 4 | W. Yang, E. Hauksson, P. M. Shearer, Computing a large refined catalog of focal mechanisms for southern California (1981-2010): Temporal stability of the style of faulting. Bull. Seismol. Soc. Am. 102, 1179–1194 (2012).
2013 | 1 | 10 | 14 | 6 | 0.96 | 33.286 | -116.7792 | 11.24 | 1.16 | 292 | 87 | 161 | 23.03 | 71.03 | 3.17 | 4 | W. Yang, E. Hauksson, P. M. Shearer, Computing a large refined catalog of focal mechanisms for southern California (1981-2010): Temporal stability of the style of faulting. Bull. Seismol. Soc. Am. 102, 1179–1194 (2012).
2013 | 1 | 10 | 16 | 33 | 34.9 | 19.53 | -64.47 | 5.9 | 5.07 | 165 | 52 | 142 | 280.69 | 60.98 | 44.75 | 13 | Global CMT database: https://www.globalcmt.org
2013 | 1 | 10 | 17 | 24 | 52.08 | 33.8922 | -116.877 | 15.15 | 1.54 | 344 | 65 | 166 | 80.02 | 77.33 | 25.67 | 4 | W. Yang, E. Hauksson, P. M. Shearer, Computing a large refined catalog of focal mechanisms for southern California (1981-2010): Temporal stability of the style of faulting. Bull. Seismol. Soc. Am. 102, 1179–1194 (2012).
2013 | 1 | 10 | 18 | 25 | 27.92 | 33.919 | -116.7895 | 16.04 | 1.53 | 289 | 79 | 150 | 25.29 | 60.61 | 12.65 | 4 | W. Yang, E. Hauksson, P. M. Shearer, Computing a large refined catalog of focal mechanisms for southern California (1981-2010): Temporal stability of the style of faulting. Bull. Seismol. Soc. Am. 102, 1179–1194 (2012).
2013 | 1 | 11 | 4 | 59 | 40.61 | 34.105 | -116.7603 | 11.89 | 1.47 | 306 | 86 | -173 | 215.51 | 83.02 | -4.03 | 4 | W. Yang, E. Hauksson, P. M. Shearer, Computing a large refined catalog of focal mechanisms for southern California (1981-2010): Temporal stability of the style of faulting. Bull. Seismol. Soc. Am. 102, 1179–1194 (2012).
2013 | 1 | 11 | 5 | 33 | 10.09 | 35.5697 | -118.5237 | 3.23 | 2.03 | 126 | 78 | 144 | 224.59 | 54.9 | 14.72 | 4 | W. Yang, E. Hauksson, P. M. Shearer, Computing a large refined catalog of focal mechanisms for southern California (1981-2010): Temporal stability of the style of faulting. Bull. Seismol. Soc. Am. 102, 1179–1194 (2012).
2013 | 1 | 11 | 10 | 46 | 2.64 | 39.7808 | -123.5667 | 8.31 | 3.31 | 95 | 40 | 120 | 238 | 56.17 | 67.24 | 3 | NCEDC, Northern California Earthquake Data Center. UC Berkeley Seismol. Lab. (2014), doi:10.7932/NCEDC.
2013 | 1 | 11 | 12 | 23 | 33.01 | 33.4693 | -116.5017 | 12.59 | 0.96 | 160 | 80 | 171 | 251.58 | 81.14 | 10.12 | 4 | W. Yang, E. Hauksson, P. M. Shearer, Computing a large refined catalog of focal mechanisms for southern California (1981-2010): Temporal stability of the style of faulting. Bull. Seismol. Soc. Am. 102, 1179–1194 (2012).
2013 | 1 | 11 | 12 | 24 | 10.45 | 33.4693 | -116.5013 | 12.6 | 1.63 | 152 | 82 | 167 | 243.84 | 77.13 | 8.21 | 4 | W. Yang, E. Hauksson, P. M. Shearer, Computing a large refined catalog of focal mechanisms for southern California (1981-2010): Temporal stability of the style of faulting. Bull. Seismol. Soc. Am. 102, 1179–1194 (2012).
2013 | 1 | 11 | 12 | 25 | 34.17 | 33.4683 | -116.5007 | 12.58 | 1.32 | 153 | 63 | 176 | 244.82 | 86.44 | 27.06 | 4 | W. Yang, E. Hauksson, P. M. Shearer, Computing a large refined catalog of focal mechanisms for southern California (1981-2010): Temporal stability of the style of faulting. Bull. Seismol. Soc. Am. 102, 1179–1194 (2012).
2013 | 1 | 11 | 20 | 25 | 23.76 | 33.5103 | -116.5138 | 13.43 | 0.96 | 354 | 76 | -132 | 248.96 | 43.86 | -20.44 | 4 | W. Yang, E. Hauksson, P. M. Shearer, Computing a large refined catalog of focal mechanisms for southern California (1981-2010): Temporal stability of the style of faulting. Bull. Seismol. Soc. Am. 102, 1179–1194 (2012).
2013 | 1 | 11 | 20 | 33 | 44.92 | 33.5097 | -116.5132 | 13.47 | 1.51 | 357 | 75 | -144 | 256.35 | 55.41 | -18.33 | 4 | W. Yang, E. Hauksson, P. M. Shearer, Computing a large refined catalog of focal mechanisms for southern California (1981-2010): Temporal stability of the style of faulting. Bull. Seismol. Soc. Am. 102, 1179–1194 (2012).
2013 | 1 | 12 | 1 | 28 | 19.65 | 33.1965 | -115.5697 | 4.3 | 1.68 | 169 | 85 | -109 | 64.8 | 19.62 | -15.04 | 4 | W. Yang, E. Hauksson, P. M. Shearer, Computing a large refined catalog of focal mechanisms for southern California (1981-2010): Temporal stability of the style of faulting. Bull. Seismol. Soc. Am. 102, 1179–1194 (2012).
2013 | 1 | 12 | 3 | 27 | 54 | 33.3943 | -116.3755 | 5.04 | 0.82 | 338 | 73 | 172 | 70.35 | 82.35 | 17.16 | 4 | W. Yang, E. Hauksson, P. M. Shearer, Computing a large refined catalog of focal mechanisms for southern California (1981-2010): Temporal stability of the style of faulting. Bull. Seismol. Soc. Am. 102, 1179–1194 (2012).
2013 | 1 | 12 | 7 | 28 | 53.94 | 34.1057 | -117.3087 | 16.64 | 2.4 | 190 | 73 | -177 | 99.12 | 87.13 | -17.02 | 4 | W. Yang, E. Hauksson, P. M. Shearer, Computing a large refined catalog of focal mechanisms for southern California (1981-2010): Temporal stability of the style of faulting. Bull. Seismol. Soc. Am. 102, 1179–1194 (2012).
2013 | 1 | 12 | 11 | 32 | 46.58 | 33.6192 | -116.8463 | 15.4 | 1.4 | 152 | 52 | -131 | 26.69 | 53.51 | -49.98 | 4 | W. Yang, E. Hauksson, P. M. Shearer, Computing a large refined catalog of focal mechanisms for southern California (1981-2010): Temporal stability of the style of faulting. Bull. Seismol. Soc. Am. 102, 1179–1194 (2012).
2013 | 1 | 12 | 14 | 58 | 44.22 | 33.4927 | -116.5787 | 7.8 | 0.69 | 172 | 76 | 155 | 268.44 | 65.79 | 15.38 | 4 | W. Yang, E. Hauksson, P. M. Shearer, Computing a large refined catalog of focal mechanisms for southern California (1981-2010): Temporal stability of the style of faulting. Bull. Seismol. Soc. Am. 102, 1179–1194 (2012).
2013 | 1 | 12 | 17 | 31 | 11.33 | 33.4825 | -116.5368 | 13.09 | 1.52 | 125 | 60 | -159 | 24.14 | 71.92 | -31.73 | 4 | W. Yang, E. Hauksson, P. M. Shearer, Computing a large refined catalog of focal mechanisms for southern California (1981-2010): Temporal stability of the style of faulting. Bull. Seismol. Soc. Am. 102, 1179–1194 (2012).
2013 | 1 | 12 | 22 | 17 | 25.11 | 33.6245 | -116.6995 | 13.26 | 2.11 | 291 | 54 | -169 | 194.48 | 81.12 | -36.51 | 4 | W. Yang, E. Hauksson, P. M. Shearer, Computing a large refined catalog of focal mechanisms for southern California (1981-2010): Temporal stability of the style of faulting. Bull. Seismol. Soc. Am. 102, 1179–1194 (2012).
2013 | 1 | 13 | 10 | 28 | 18 | 40.388 | -125.316 | 16.1 | 4 | 94 | 75 | 161 | 189.09 | 71.67 | 15.82 | 1 | International Seismological Centre (ISC) Bulletin (http://www.isc.ac.uk/iscbulletin/search/fmechanisms/)
2013 | 1 | 13 | 12 | 30 | 13.51 | 33.6877 | -116.7943 | 16.26 | 0.87 | 4 | 87 | -157 | 272.73 | 67.03 | -3.26 | 4 | W. Yang, E. Hauksson, P. M. Shearer, Computing a large refined catalog of focal mechanisms for southern California (1981-2010): Temporal stability of the style of faulting. Bull. Seismol. Soc. Am. 102, 1179–1194 (2012).
2013 | 1 | 13 | 15 | 21 | 49.97 | 33.5833 | -116.8045 | 7.97 | 0.63 | 334 | 88 | -177 | 243.9 | 87 | -2 | 4 | W. Yang, E. Hauksson, P. M. Shearer, Computing a large refined catalog of focal mechanisms for southern California (1981-2010): Temporal stability of the style of faulting. Bull. Seismol. Soc. Am. 102, 1179–1194 (2012).
2013 | 1 | 13 | 16 | 28 | 26 | 25.891 | -110.103 | 10 | 5.7 | 223 | 78 | 23 | 127.96 | 67.53 | 167 | 17 | Moment tensors from U.S. Geological Survey Advanced National Seismic System (ANSS) Comprehensive Catalog of Earthquake Events and Products, https://www.sciencebase.gov/catalog/item/52eab950e4b0444d1ce67917
2013 | 1 | 13 | 17 | 15 | 42.07 | 33.0298 | -116.425 | 4.63 | 1.91 | 150 | 82 | -167 | 58.16 | 77.13 | -8.21 | 4 | W. Yang, E. Hauksson, P. M. Shearer, Computing a large refined catalog of focal mechanisms for southern California (1981-2010): Temporal stability of the style of faulting. Bull. Seismol. Soc. Am. 102, 1179–1194 (2012).
2013 | 1 | 13 | 17 | 50 | 13 | 25.773 | -110.126 | 10 | 5.4 | 309 | 82 | 173 | 39.98 | 83.07 | 8.06 | 17 | Moment tensors from U.S. Geological Survey Advanced National Seismic System (ANSS) Comprehensive Catalog of Earthquake Events and Products, https://www.sciencebase.gov/catalog/item/52eab950e4b0444d1ce67917
2013 | 1 | 13 | 18 | 11 | 56.18 | 34.312 | -116.913 | 4.1 | 1.29 | 57 | 76 | -148 | 318.4 | 59.06 | -16.38 | 4 | W. Yang, E. Hauksson, P. M. Shearer, Computing a large refined catalog of focal mechanisms for southern California (1981-2010): Temporal stability of the style of faulting. Bull. Seismol. Soc. Am. 102, 1179–1194 (2012).
2013 | 1 | 13 | 23 | 8 | 38.26 | 33.9667 | -116.9833 | 16.99 | 1.66 | 99 | 27 | 84 | 285.73 | 63.16 | 93.05 | 4 | W. Yang, E. Hauksson, P. M. Shearer, Computing a large refined catalog of focal mechanisms for southern California (1981-2010): Temporal stability of the style of faulting. Bull. Seismol. Soc. Am. 102, 1179–1194 (2012).
2013 | 1 | 13 | 23 | 45 | 43.29 | 33.7122 | -116.8185 | 15.76 | 1.13 | 117 | 64 | 164 | 214.16 | 75.66 | 26.9 | 4 | W. Yang, E. Hauksson, P. M. Shearer, Computing a large refined catalog of focal mechanisms for southern California (1981-2010): Temporal stability of the style of faulting. Bull. Seismol. Soc. Am. 102, 1179–1194 (2012).
2013 | 1 | 14 | 8 | 35 | 56.2 | 32.9085 | -116.2525 | 5.14 | 1.34 | 302 | 89 | 163 | 32.31 | 73 | 1.05 | 4 | W. Yang, E. Hauksson, P. M. Shearer, Computing a large refined catalog of focal mechanisms for southern California (1981-2010): Temporal stability of the style of faulting. Bull. Seismol. Soc. Am. 102, 1179–1194 (2012).
2013 | 1 | 14 | 10 | 48 | 42.53 | 33.4707 | -116.5608 | 7.22 | 0.94 | 120 | 73 | 165 | 214.48 | 75.67 | 17.56 | 4 | W. Yang, E. Hauksson, P. M. Shearer, Computing a large refined catalog of focal mechanisms for southern California (1981-2010): Temporal stability of the style of faulting. Bull. Seismol. Soc. Am. 102, 1179–1194 (2012).
2013 | 1 | 14 | 14 | 55 | 51.9 | 55.16 | -134.55 | 4 | 5.55 | 336 | 77 | 174 | 67.35 | 84.15 | 13.07 | 13 | Global CMT database: https://www.globalcmt.org
2013 | 1 | 14 | 15 | 10 | 52.18 | 33.644 | -116.7303 | 11.49 | 0.77 | 301 | 89 | 123 | 32.54 | 33.01 | 1.84 | 4 | W. Yang, E. Hauksson, P. M. Shearer, Computing a large refined catalog of focal mechanisms for southern California (1981-2010): Temporal stability of the style of faulting. Bull. Seismol. Soc. Am. 102, 1179–1194 (2012).
2013 | 1 | 14 | 20 | 15 | 15.07 | 33.7065 | -116.7223 | 17.9 | 1.19 | 207 | 81 | -105 | 86.72 | 17.44 | -31.46 | 4 | W. Yang, E. Hauksson, P. M. Shearer, Computing a large refined catalog of focal mechanisms for southern California (1981-2010): Temporal stability of the style of faulting. Bull. Seismol. Soc. Am. 102, 1179–1194 (2012).
2013 | 1 | 14 | 23 | 33 | 56.81 | 33.5285 | -116.7357 | 3.78 | 0.69 | 342 | 84 | 177 | 72.31 | 87.02 | 6.01 | 4 | W. Yang, E. Hauksson, P. M. Shearer, Computing a large refined catalog of focal mechanisms for southern California (1981-2010): Temporal stability of the style of faulting. Bull. Seismol. Soc. Am. 102, 1179–1194 (2012).
2013 | 1 | 15 | 0 | 47 | 51.93 | 35.5717 | -118.5268 | 2.88 | 1.63 | 125 | 72 | 151 | 224.72 | 62.54 | 20.38 | 4 | W. Yang, E. Hauksson, P. M. Shearer, Computing a large refined catalog of focal mechanisms for southern California (1981-2010): Temporal stability of the style of faulting. Bull. Seismol. Soc. Am. 102, 1179–1194 (2012).
2013 | 1 | 15 | 5 | 55 | 30.21 | 34.3173 | -116.8535 | 4.58 | 2.21 | 282 | 87 | 177 | 12.16 | 87 | 3 | 4 | W. Yang, E. Hauksson, P. M. Shearer, Computing a large refined catalog of focal mechanisms for southern California (1981-2010): Temporal stability of the style of faulting. Bull. Seismol. Soc. Am. 102, 1179–1194 (2012).
2013 | 1 | 15 | 10 | 7 | 6.89 | 33.6553 | -116.7347 | 14.68 | 1.02 | 293 | 57 | 132 | 54.17 | 51.45 | 44.14 | 4 | W. Yang, E. Hauksson, P. M. Shearer, Computing a large refined catalog of focal mechanisms for southern California (1981-2010): Temporal stability of the style of faulting. Bull. Seismol. Soc. Am. 102, 1179–1194 (2012).
2013 | 1 | 15 | 11 | 16 | 18.85 | 33.9122 | -116.74 | 16.88 | 1.08 | 335 | 18 | -131 | 197.43 | 76.51 | -77.97 | 4 | W. Yang, E. Hauksson, P. M. Shearer, Computing a large refined catalog of focal mechanisms for southern California (1981-2010): Temporal stability of the style of faulting. Bull. Seismol. Soc. Am. 102, 1179–1194 (2012).
2013 | 1 | 15 | 15 | 14 | 30.96 | 36.5633 | -121.0747 | 7.97 | 3.52 | 170 | 80 | -150 | 74.27 | 60.5 | -11.51 | 3 | NCEDC, Northern California Earthquake Data Center. UC Berkeley Seismol. Lab. (2014), doi:10.7932/NCEDC.
2013 | 1 | 15 | 15 | 18 | 14.23 | 36.5632 | -121.0742 | 7.15 | 3.07 | 250 | 75 | -30 | 348.5 | 61.12 | -162.81 | 3 | NCEDC, Northern California Earthquake Data Center. UC Berkeley Seismol. Lab. (2014), doi:10.7932/NCEDC.
2013 | 1 | 16 | 0 | 1 | 43.74 | 32.592 | -116.989 | 0 | 1.88 | 249 | 10 | 45 | 114.44 | 82.95 | 97.11 | 4 | W. Yang, E. Hauksson, P. M. Shearer, Computing a large refined catalog of focal mechanisms for southern California (1981-2010): Temporal stability of the style of faulting. Bull. Seismol. Soc. Am. 102, 1179–1194 (2012).
2013 | 1 | 16 | 5 | 13 | 10.27 | 34.1715 | -117.4918 | 4.17 | 1.85 | 147 | 63 | -175 | 54.73 | 85.55 | -27.09 | 4 | W. Yang, E. Hauksson, P. M. Shearer, Computing a large refined catalog of focal mechanisms for southern California (1981-2010): Temporal stability of the style of faulting. Bull. Seismol. Soc. Am. 102, 1179–1194 (2012).
2013 | 1 | 16 | 6 | 27 | 51.27 | 33.6728 | -116.7527 | 14.2 | 1.12 | 69 | 50 | 105 | 226.37 | 42.27 | 72.86 | 4 | W. Yang, E. Hauksson, P. M. Shearer, Computing a large refined catalog of focal mechanisms for southern California (1981-2010): Temporal stability of the style of faulting. Bull. Seismol. Soc. Am. 102, 1179–1194 (2012).
2013 | 1 | 16 | 7 | 33 | 39 | 62.165 | -145.721 | 13.7 | 3.6 | 130 | 33 | 127 | 268.06 | 64.22 | 68.65 | 17 | Moment tensors from U.S. Geological Survey Advanced National Seismic System (ANSS) Comprehensive Catalog of Earthquake Events and Products, https://www.sciencebase.gov/catalog/item/52eab950e4b0444d1ce67917
2013 | 1 | 16 | 8 | 44 | 4.94 | 34.6262 | -116.5552 | 5.38 | 2.2 | 138 | 69 | 93 | 309.68 | 21.2 | 82.24 | 4 | W. Yang, E. Hauksson, P. M. Shearer, Computing a large refined catalog of focal mechanisms for southern California (1981-2010): Temporal stability of the style of faulting. Bull. Seismol. Soc. Am. 102, 1179–1194 (2012).
2013 | 1 | 16 | 10 | 4 | 0.61 | 33.03 | -116.4247 | 4.55 | 1.86 | 134 | 78 | -172 | 42.33 | 82.18 | -12.11 | 4 | W. Yang, E. Hauksson, P. M. Shearer, Computing a large refined catalog of focal mechanisms for southern California (1981-2010): Temporal stability of the style of faulting. Bull. Seismol. Soc. Am. 102, 1179–1194 (2012).
2013 | 1 | 16 | 11 | 46 | 57.99 | 33.2893 | -116.7762 | 11.8 | 1.39 | 302 | 78 | -180 | 212 | 90 | -12 | 4 | W. Yang, E. Hauksson, P. M. Shearer, Computing a large refined catalog of focal mechanisms for southern California (1981-2010): Temporal stability of the style of faulting. Bull. Seismol. Soc. Am. 102, 1179–1194 (2012).
2013 | 1 | 16 | 21 | 22 | 58.16 | 35.5697 | -118.5242 | 3.15 | 1.84 | 131 | 84 | 150 | 224.45 | 60.18 | 6.92 | 4 | W. Yang, E. Hauksson, P. M. Shearer, Computing a large refined catalog of focal mechanisms for southern California (1981-2010): Temporal stability of the style of faulting. Bull. Seismol. Soc. Am. 102, 1179–1194 (2012).
2013 | 1 | 17 | 1 | 47 | 36.06 | 34.0385 | -117.227 | 16.79 | 1.85 | 50 | 50 | -69 | 199.15 | 44.34 | -113.13 | 4 | W. Yang, E. Hauksson, P. M. Shearer, Computing a large refined catalog of focal mechanisms for southern California (1981-2010): Temporal stability of the style of faulting. Bull. Seismol. Soc. Am. 102, 1179–1194 (2012).
2013 | 1 | 17 | 2 | 29 | 22.96 | 34.0152 | -117.1273 | 13.58 | 1.33 | 332 | 84 | -149 | 238.41 | 59.19 | -6.99 | 4 | W. Yang, E. Hauksson, P. M. Shearer, Computing a large refined catalog of focal mechanisms for southern California (1981-2010): Temporal stability of the style of faulting. Bull. Seismol. Soc. Am. 102, 1179–1194 (2012).
2013 | 1 | 17 | 3 | 53 | 4.93 | 34.0773 | -118.0912 | 14.52 | 1.77 | 337 | 74 | -152 | 238.66 | 63.17 | -17.99 | 4 | W. Yang, E. Hauksson, P. M. Shearer, Computing a large refined catalog of focal mechanisms for southern California (1981-2010): Temporal stability of the style of faulting. Bull. Seismol. Soc. Am. 102, 1179–1194 (2012).
2013 | 1 | 17 | 6 | 10 | 4.89 | 34.1572 | -116.4437 | 5.2 | 1.68 | 339 | 82 | -170 | 247.59 | 80.1 | -8.12 | 4 | W. Yang, E. Hauksson, P. M. Shearer, Computing a large refined catalog of focal mechanisms for southern California (1981-2010): Temporal stability of the style of faulting. Bull. Seismol. Soc. Am. 102, 1179–1194 (2012).
2013 | 1 | 17 | 8 | 0 | 24.6 | 34.1572 | -116.443 | 5.21 | 1.84 | 338 | 75 | -171 | 245.65 | 81.31 | -15.18 | 4 | W. Yang, E. Hauksson, P. M. Shearer, Computing a large refined catalog of focal mechanisms for southern California (1981-2010): Temporal stability of the style of faulting. Bull. Seismol. Soc. Am. 102, 1179–1194 (2012).
2013 | 1 | 17 | 18 | 14 | 34.84 | 36.0963 | -117.8455 | 3.45 | 1.72 | 223 | 41 | -64 | 10.13 | 53.87 | -110.86 | 4 | W. Yang, E. Hauksson, P. M. Shearer, Computing a large refined catalog of focal mechanisms for southern California (1981-2010): Temporal stability of the style of faulting. Bull. Seismol. Soc. Am. 102, 1179–1194 (2012).
2013 | 1 | 17 | 23 | 52 | 45.76 | 36.0317 | -117.7668 | 2.49 | 2.27 | 3 | 41 | -64 | 150.13 | 53.87 | -110.86 | 4 | W. Yang, E. Hauksson, P. M. Shearer, Computing a large refined catalog of focal mechanisms for southern California (1981-2010): Temporal stability of the style of faulting. Bull. Seismol. Soc. Am. 102, 1179–1194 (2012).
2013 | 1 | 18 | 1 | 42 | 7 | 50.861 | -130.709 | 10 | 4.3 | 147 | 76 | 176 | 237.97 | 86.12 | 14.03 | 17 | Moment tensors from U.S. Geological Survey Advanced National Seismic System (ANSS) Comprehensive Catalog of Earthquake Events and Products, https://www.sciencebase.gov/catalog/item/52eab950e4b0444d1ce67917
2013 | 1 | 18 | 4 | 20 | 12.42 | 33.6782 | -116.7797 | 14.57 | 1.39 | 318 | 56 | 159 | 60.11 | 72.72 | 35.85 | 4 | W. Yang, E. Hauksson, P. M. Shearer, Computing a large refined catalog of focal mechanisms for southern California (1981-2010): Temporal stability of the style of faulting. Bull. Seismol. Soc. Am. 102, 1179–1194 (2012).
2013 | 1 | 18 | 6 | 21 | 39.05 | 36.1017 | -117.6263 | 4.51 | 1.57 | 341 | 83 | -167 | 249.39 | 77.1 | -7.18 | 4 | W. Yang, E. Hauksson, P. M. Shearer, Computing a large refined catalog of focal mechanisms for southern California (1981-2010): Temporal stability of the style of faulting. Bull. Seismol. Soc. Am. 102, 1179–1194 (2012).
2013 | 1 | 18 | 17 | 4 | 26.26 | 34.0152 | -117.1287 | 13.66 | 1.19 | 189 | 36 | -83 | 0.37 | 54.31 | -95.06 | 4 | W. Yang, E. Hauksson, P. M. Shearer, Computing a large refined catalog of focal mechanisms for southern California (1981-2010): Temporal stability of the style of faulting. Bull. Seismol. Soc. Am. 102, 1179–1194 (2012).
2013 | 1 | 18 | 21 | 10 | 19.42 | 33.8697 | -116.8177 | 15.97 | 0.81 | 283 | 89 | -172 | 192.86 | 82 | -1.01 | 4 | W. Yang, E. Hauksson, P. M. Shearer, Computing a large refined catalog of focal mechanisms for southern California (1981-2010): Temporal stability of the style of faulting. Bull. Seismol. Soc. Am. 102, 1179–1194 (2012).
2013 | 1 | 19 | 4 | 4 | 11.58 | 33.8422 | -117.7228 | 4.28 | 1.27 | 140 | 34 | -178 | 48.34 | 88.88 | -56.02 | 4 | W. Yang, E. Hauksson, P. M. Shearer, Computing a large refined catalog of focal mechanisms for southern California (1981-2010): Temporal stability of the style of faulting. Bull. Seismol. Soc. Am. 102, 1179–1194 (2012).
2013 | 1 | 19 | 15 | 24 | 43.78 | 33.3172 | -116.8235 | 12.64 | 1.03 | 296 | 41 | -117 | 150.02 | 54.23 | -68.46 | 4 | W. Yang, E. Hauksson, P. M. Shearer, Computing a large refined catalog of focal mechanisms for southern California (1981-2010): Temporal stability of the style of faulting. Bull. Seismol. Soc. Am. 102, 1179–1194 (2012).
2013 | 1 | 19 | 22 | 26 | 27.65 | 33.5998 | -116.8138 | 9.28 | 0.86 | 24 | 41 | -94 | 209.29 | 49.12 | -86.53 | 4 | W. Yang, E. Hauksson, P. M. Shearer, Computing a large refined catalog of focal mechanisms for southern California (1981-2010): Temporal stability of the style of faulting. Bull. Seismol. Soc. Am. 102, 1179–1194 (2012).
2013 | 1 | 20 | 10 | 26 | 7.87 | 33.6888 | -116.7303 | 15.75 | 1.75 | 329 | 28 | -161 | 222.09 | 81.21 | -63.31 | 4 | W. Yang, E. Hauksson, P. M. Shearer, Computing a large refined catalog of focal mechanisms for southern California (1981-2010): Temporal stability of the style of faulting. Bull. Seismol. Soc. Am. 102, 1179–1194 (2012).
2013 | 1 | 20 | 11 | 35 | 33.72 | 33.5995 | -116.8148 | 9.15 | 0.81 | 12 | 42 | -113 | 221.73 | 51.98 | -70.62 | 4 | W. Yang, E. Hauksson, P. M. Shearer, Computing a large refined catalog of focal mechanisms for southern California (1981-2010): Temporal stability of the style of faulting. Bull. Seismol. Soc. Am. 102, 1179–1194 (2012).
2013 | 1 | 20 | 12 | 6 | 31.83 | 33.6792 | -116.7167 | 16.26 | 0.77 | 40 | 8 | -94 | 224.04 | 82.02 | -89.44 | 4 | W. Yang, E. Hauksson, P. M. Shearer, Computing a large refined catalog of focal mechanisms for southern California (1981-2010): Temporal stability of the style of faulting. Bull. Seismol. Soc. Am. 102, 1179–1194 (2012).
2013 | 1 | 20 | 22 | 3 | 3 | 63.3 | -151.34 | 17 | 4.1 | 25 | 80 | 25 | 290.37 | 65.41 | 168.99 | 2 | R. B. Herrmann, H. M. Benz, C. J. Ammon, Monitoring the earthquake source process in North America. Bull. Seismol. Soc. Am. 101, 2609–2625 (2011).
2013 | 1 | 21 | 3 | 43 | 16.84 | 33.5997 | -116.8137 | 9.29 | 0.65 | 359 | 43 | -131 | 228.93 | 59.02 | -58.54 | 4 | W. Yang, E. Hauksson, P. M. Shearer, Computing a large refined catalog of focal mechanisms for southern California (1981-2010): Temporal stability of the style of faulting. Bull. Seismol. Soc. Am. 102, 1179–1194 (2012).
2013 | 1 | 21 | 4 | 4 | 29.17 | 33.5918 | -116.6345 | 12.98 | 0.5 | 289 | 34 | 124 | 69.87 | 62.38 | 69.33 | 4 | W. Yang, E. Hauksson, P. M. Shearer, Computing a large refined catalog of focal mechanisms for southern California (1981-2010): Temporal stability of the style of faulting. Bull. Seismol. Soc. Am. 102, 1179–1194 (2012).
2013 | 1 | 21 | 5 | 29 | 59.85 | 33.2865 | -116.7782 | 10.54 | 1.21 | 282 | 83 | 171 | 13.11 | 81.07 | 7.09 | 4 | W. Yang, E. Hauksson, P. M. Shearer, Computing a large refined catalog of focal mechanisms for southern California (1981-2010): Temporal stability of the style of faulting. Bull. Seismol. Soc. Am. 102, 1179–1194 (2012).
2013 | 1 | 21 | 6 | 9 | 2.44 | 33.449 | -116.3985 | 12.72 | 0.6 | 161 | 67 | -166 | 65.44 | 77.13 | -23.63 | 4 | W. Yang, E. Hauksson, P. M. Shearer, Computing a large refined catalog of focal mechanisms for southern California (1981-2010): Temporal stability of the style of faulting. Bull. Seismol. Soc. Am. 102, 1179–1194 (2012).
2013 | 1 | 21 | 10 | 47 | 58.78 | 33.084 | -115.7732 | 8.98 | 1.15 | 342 | 28 | -105 | 178.88 | 63.03 | -82.16 | 4 | W. Yang, E. Hauksson, P. M. Shearer, Computing a large refined catalog of focal mechanisms for southern California (1981-2010): Temporal stability of the style of faulting. Bull. Seismol. Soc. Am. 102, 1179–1194 (2012).
2013 | 1 | 21 | 11 | 19 | 6.1 | 33.5177 | -116.4615 | 8.56 | 1.07 | 291 | 77 | 177 | 21.68 | 87.08 | 13.02 | 4 | W. Yang, E. Hauksson, P. M. Shearer, Computing a large refined catalog of focal mechanisms for southern California (1981-2010): Temporal stability of the style of faulting. Bull. Seismol. Soc. Am. 102, 1179–1194 (2012).
2013 | 1 | 21 | 13 | 23 | 4.53 | 33.6388 | -116.704 | 13.62 | 0.86 | 330 | 83 | 138 | 66.26 | 48.38 | 9.38 | 4 | W. Yang, E. Hauksson, P. M. Shearer, Computing a large refined catalog of focal mechanisms for southern California (1981-2010): Temporal stability of the style of faulting. Bull. Seismol. Soc. Am. 102, 1179–1194 (2012).
2013 | 1 | 21 | 13 | 48 | 32.98 | 33.639 | -116.704 | 13.6 | 1.06 | 163 | 79 | -163 | 69.66 | 73.32 | -11.49 | 4 | W. Yang, E. Hauksson, P. M. Shearer, Computing a large refined catalog of focal mechanisms for southern California (1981-2010): Temporal stability of the style of faulting. Bull. Seismol. Soc. Am. 102, 1179–1194 (2012).
2013 | 1 | 21 | 20 | 12 | 34.64 | 33.603 | -116.8183 | 8.67 | 0.91 | 343 | 88 | -171 | 252.68 | 81.01 | -2.02 | 4 | W. Yang, E. Hauksson, P. M. Shearer, Computing a large refined catalog of focal mechanisms for southern California (1981-2010): Temporal stability of the style of faulting. Bull. Seismol. Soc. Am. 102, 1179–1194 (2012).
2013 | 1 | 22 | 1 | 38 | 53.33 | 34.6093 | -119.0257 | 1.96 | 2.51 | 306 | 84 | 164 | 37.72 | 74.09 | 6.24 | 4 | W. Yang, E. Hauksson, P. M. Shearer, Computing a large refined catalog of focal mechanisms for southern California (1981-2010): Temporal stability of the style of faulting. Bull. Seismol. Soc. Am. 102, 1179–1194 (2012).
2013 | 1 | 22 | 6 | 38 | 33.91 | 33.4425 | -116.5673 | 9.79 | 1.13 | 328 | 67 | -140 | 219.85 | 53.72 | -28.99 | 4 | W. Yang, E. Hauksson, P. M. Shearer, Computing a large refined catalog of focal mechanisms for southern California (1981-2010): Temporal stability of the style of faulting. Bull. Seismol. Soc. Am. 102, 1179–1194 (2012).
2013 | 1 | 22 | 10 | 20 | 23.39 | 35.5697 | -118.5252 | 2.87 | 1.93 | 118 | 85 | 151 | 210.77 | 61.12 | 5.71 | 4 | W. Yang, E. Hauksson, P. M. Shearer, Computing a large refined catalog of focal mechanisms for southern California (1981-2010): Temporal stability of the style of faulting. Bull. Seismol. Soc. Am. 102, 1179–1194 (2012).
2013 | 1 | 22 | 10 | 40 | 18.52 | 33.0323 | -116.4293 | 4.91 | 1.72 | 160 | 85 | -172 | 69.3 | 82.03 | -5.05 | 4 | W. Yang, E. Hauksson, P. M. Shearer, Computing a large refined catalog of focal mechanisms for southern California (1981-2010): Temporal stability of the style of faulting. Bull. Seismol. Soc. Am. 102, 1179–1194 (2012).
2013 | 1 | 22 | 10 | 54 | 54.8 | 35.5707 | -118.5263 | 2.85 | 1.42 | 132 | 85 | 144 | 225.62 | 54.16 | 6.17 | 4 | W. Yang, E. Hauksson, P. M. Shearer, Computing a large refined catalog of focal mechanisms for southern California (1981-2010): Temporal stability of the style of faulting. Bull. Seismol. Soc. Am. 102, 1179–1194 (2012).
2013 | 1 | 22 | 13 | 19 | 8.83 | 32.9182 | -116.2507 | 5.03 | 1.29 | 294 | 85 | 150 | 26.88 | 60.13 | 5.77 | 4 | W. Yang, E. Hauksson, P. M. Shearer, Computing a large refined catalog of focal mechanisms for southern California (1981-2010): Temporal stability of the style of faulting. Bull. Seismol. Soc. Am. 102, 1179–1194 (2012).
2013 | 1 | 23 | 1 | 44 | 28.69 | 33.2477 | -116.4408 | 2.04 | 1.22 | 298 | 84 | 144 | 32.34 | 54.23 | 7.4 | 4 | W. Yang, E. Hauksson, P. M. Shearer, Computing a large refined catalog of focal mechanisms for southern California (1981-2010): Temporal stability of the style of faulting. Bull. Seismol. Soc. Am. 102, 1179–1194 (2012).
2013 | 1 | 23 | 7 | 58 | 23.39 | 33.9258 | -116.6582 | 16.16 | 1.07 | 95 | 88 | -173 | 4.75 | 83 | -2.02 | 4 | W. Yang, E. Hauksson, P. M. Shearer, Computing a large refined catalog of focal mechanisms for southern California (1981-2010): Temporal stability of the style of faulting. Bull. Seismol. Soc. Am. 102, 1179–1194 (2012).
2013 | 1 | 23 | 8 | 39 | 56.52 | 33.705 | -116.732 | 18.81 | 1.08 | 101 | 41 | 19 | 356.43 | 77.67 | 129.42 | 4 | W. Yang, E. Hauksson, P. M. Shearer, Computing a large refined catalog of focal mechanisms for southern California (1981-2010): Temporal stability of the style of faulting. Bull. Seismol. Soc. Am. 102, 1179–1194 (2012).
2013 | 1 | 24 | 4 | 46 | 39 | 38.32 | -108.99 | 5 | 3.95 | 350 | 90 | -10 | 80 | 80 | -180 | 2 | R. B. Herrmann, H. M. Benz, C. J. Ammon, Monitoring the earthquake source process in North America. Bull. Seismol. Soc. Am. 101, 2609–2625 (2011).
2013 | 1 | 24 | 5 | 53 | 39.52 | 33.6832 | -116.7333 | 16.76 | 1.08 | 344 | 46 | 152 | 94.27 | 70.26 | 47.56 | 4 | W. Yang, E. Hauksson, P. M. Shearer, Computing a large refined catalog of focal mechanisms for southern California (1981-2010): Temporal stability of the style of faulting. Bull. Seismol. Soc. Am. 102, 1179–1194 (2012).
2013 | 1 | 24 | 7 | 30 | 41.15 | 33.141 | -116.4412 | 13.2 | 1.37 | 133 | 86 | -167 | 42.08 | 77.03 | -4.1 | 4 | W. Yang, E. Hauksson, P. M. Shearer, Computing a large refined catalog of focal mechanisms for southern California (1981-2010): Temporal stability of the style of faulting. Bull. Seismol. Soc. Am. 102, 1179–1194 (2012).
2013 | 1 | 24 | 8 | 21 | 48 | 38.559 | -119.6203 | 4.055 | 3.67 | 55 | 65 | 0 | 325 | 90 | -155 | 17 | Moment tensors from U.S. Geological Survey Advanced National Seismic System (ANSS) Comprehensive Catalog of Earthquake Events and Products, https://www.sciencebase.gov/catalog/item/52eab950e4b0444d1ce67917
2013 | 1 | 24 | 9 | 6 | 18.27 | 33.5908 | -116.6343 | 13.01 | 0.81 | 286 | 38 | 142 | 47.62 | 67.73 | 58.38 | 4 | W. Yang, E. Hauksson, P. M. Shearer, Computing a large refined catalog of focal mechanisms for southern California (1981-2010): Temporal stability of the style of faulting. Bull. Seismol. Soc. Am. 102, 1179–1194 (2012).
2013 | 1 | 24 | 11 | 22 | 57 | 40.442 | -125.636 | 17.9 | 4 | 100 | 71 | 178 | 190.65 | 88.11 | 19.01 | 1 | International Seismological Centre (ISC) Bulletin (http://www.isc.ac.uk/iscbulletin/search/fmechanisms/)
2013 | 1 | 24 | 13 | 24 | 20.35 | 33.6648 | -116.7495 | 16.28 | 0.87 | 307 | 81 | 136 | 45.59 | 46.68 | 12.42 | 4 | W. Yang, E. Hauksson, P. M. Shearer, Computing a large refined catalog of focal mechanisms for southern California (1981-2010): Temporal stability of the style of faulting. Bull. Seismol. Soc. Am. 102, 1179–1194 (2012).
2013 | 1 | 24 | 19 | 38 | 39.26 | 33.2857 | -116.779 | 11.42 | 1.29 | 288 | 82 | 171 | 19.26 | 81.09 | 8.1 | 4 | W. Yang, E. Hauksson, P. M. Shearer, Computing a large refined catalog of focal mechanisms for southern California (1981-2010): Temporal stability of the style of faulting. Bull. Seismol. Soc. Am. 102, 1179–1194 (2012).
2013 | 1 | 24 | 23 | 25 | 51 | 38.5598 | -119.6155 | 4.838 | 4 | 55 | 70 | 0 | 325 | 90 | -160 | 17 | Moment tensors from U.S. Geological Survey Advanced National Seismic System (ANSS) Comprehensive Catalog of Earthquake Events and Products, https://www.sciencebase.gov/catalog/item/52eab950e4b0444d1ce67917
2013 | 1 | 25 | 5 | 38 | 42.74 | 33.6798 | -116.7387 | 15.94 | 0.96 | 354 | 43 | -160 | 249.09 | 76.51 | -48.77 | 4 | W. Yang, E. Hauksson, P. M. Shearer, Computing a large refined catalog of focal mechanisms for southern California (1981-2010): Temporal stability of the style of faulting. Bull. Seismol. Soc. Am. 102, 1179–1194 (2012).
2013 | 1 | 26 | 1 | 19 | 20.51 | 33.591 | -116.7267 | 11.51 | 0.6 | 326 | 83 | 175 | 56.61 | 85.04 | 7.03 | 4 | W. Yang, E. Hauksson, P. M. Shearer, Computing a large refined catalog of focal mechanisms for southern California (1981-2010): Temporal stability of the style of faulting. Bull. Seismol. Soc. Am. 102, 1179–1194 (2012).
2013 | 1 | 26 | 1 | 32 | 54.16 | 33.4852 | -116.4868 | 9.11 | 0.69 | 322 | 70 | -174 | 229.94 | 84.36 | -20.1 | 4 | W. Yang, E. Hauksson, P. M. Shearer, Computing a large refined catalog of focal mechanisms for southern California (1981-2010): Temporal stability of the style of faulting. Bull. Seismol. Soc. Am. 102, 1179–1194 (2012).
2013 | 1 | 26 | 11 | 31 | 57 | 33.5217 | -116.4217 | 8.42 | 0.51 | 135 | 52 | -140 | 17.68 | 59.57 | -45.56 | 4 | W. Yang, E. Hauksson, P. M. Shearer, Computing a large refined catalog of focal mechanisms for southern California (1981-2010): Temporal stability of the style of faulting. Bull. Seismol. Soc. Am. 102, 1179–1194 (2012).
2013 | 1 | 26 | 11 | 51 | 29.09 | 33.4887 | -116.4437 | 14.16 | 0.67 | 348 | 66 | -129 | 231.33 | 44.77 | -35.28 | 4 | W. Yang, E. Hauksson, P. M. Shearer, Computing a large refined catalog of focal mechanisms for southern California (1981-2010): Temporal stability of the style of faulting. Bull. Seismol. Soc. Am. 102, 1179–1194 (2012).
2013 | 1 | 26 | 13 | 10 | 38.73 | 39.8178 | -123.6253 | 5.37 | 3.45 | 140 | 80 | -150 | 44.27 | 60.5 | -11.51 | 3 | NCEDC, Northern California Earthquake Data Center. UC Berkeley Seismol. Lab. (2014), doi:10.7932/NCEDC.
2013 | 1 | 26 | 16 | 25 | 6 | 64.372 | -130.811 | 10 | 4 | 103 | 48 | 54 | 330.36 | 53.04 | 123.14 | 17 | Moment tensors from U.S. Geological Survey Advanced National Seismic System (ANSS) Comprehensive Catalog of Earthquake Events and Products, https://www.sciencebase.gov/catalog/item/52eab950e4b0444d1ce67917
2013 | 1 | 26 | 17 | 8 | 25.64 | 33.6882 | -116.7892 | 17.7 | 0.65 | 209 | 74 | -115 | 88.41 | 29.4 | -34.16 | 4 | W. Yang, E. Hauksson, P. M. Shearer, Computing a large refined catalog of focal mechanisms for southern California (1981-2010): Temporal stability of the style of faulting. Bull. Seismol. Soc. Am. 102, 1179–1194 (2012).
2013 | 1 | 26 | 17 | 49 | 43 | 36.2682 | -120.8417 | 7.121 | 3.44 | 225 | 85 | -20 | 316.82 | 70.08 | -174.68 | 17 | Moment tensors from U.S. Geological Survey Advanced National Seismic System (ANSS) Comprehensive Catalog of Earthquake Events and Products, https://www.sciencebase.gov/catalog/item/52eab950e4b0444d1ce67917
2013 | 1 | 26 | 20 | 38 | 3.19 | 33.1757 | -116.4192 | 13.25 | 1.17 | 289 | 73 | 153 | 27.47 | 64.27 | 18.94 | 4 | W. Yang, E. Hauksson, P. M. Shearer, Computing a large refined catalog of focal mechanisms for southern California (1981-2010): Temporal stability of the style of faulting. Bull. Seismol. Soc. Am. 102, 1179–1194 (2012).
2013 | 1 | 26 | 22 | 9 | 24.54 | 32.9322 | -116.2897 | 3.3 | 1.67 | 117 | 85 | -158 | 24.98 | 68.09 | -5.39 | 4 | W. Yang, E. Hauksson, P. M. Shearer, Computing a large refined catalog of focal mechanisms for southern California (1981-2010): Temporal stability of the style of faulting. Bull. Seismol. Soc. Am. 102, 1179–1194 (2012).
2013 | 1 | 27 | 2 | 14 | 59.92 | 33.422 | -116.6088 | 9.22 | 0.67 | 291 | 80 | -145 | 194.07 | 55.61 | -12.15 | 4 | W. Yang, E. Hauksson, P. M. Shearer, Computing a large refined catalog of focal mechanisms for southern California (1981-2010): Temporal stability of the style of faulting. Bull. Seismol. Soc. Am. 102, 1179–1194 (2012).
2013 | 1 | 27 | 2 | 47 | 3.8 | 33.6363 | -116.6888 | 15.77 | 1.13 | 313 | 54 | 162 | 53.81 | 75.52 | 37.38 | 4 | W. Yang, E. Hauksson, P. M. Shearer, Computing a large refined catalog of focal mechanisms for southern California (1981-2010): Temporal stability of the style of faulting. Bull. Seismol. Soc. Am. 102, 1179–1194 (2012).
2013 | 1 | 27 | 7 | 21 | 36.08 | 32.918 | -116.2517 | 4.64 | 1.71 | 119 | 90 | -152 | 29 | 62 | 0 | 4 | W. Yang, E. Hauksson, P. M. Shearer, Computing a large refined catalog of focal mechanisms for southern California (1981-2010): Temporal stability of the style of faulting. Bull. Seismol. Soc. Am. 102, 1179–1194 (2012).
2013 | 1 | 27 | 8 | 25 | 5.45 | 32.7953 | -116.6418 | 18.26 | 1.36 | 288 | 56 | 142 | 41.6 | 59.31 | 40.56 | 4 | W. Yang, E. Hauksson, P. M. Shearer, Computing a large refined catalog of focal mechanisms for southern California (1981-2010): Temporal stability of the style of faulting. Bull. Seismol. Soc. Am. 102, 1179–1194 (2012).
2013 | 1 | 27 | 23 | 49 | 52.72 | 34.242 | -117.5133 | 4.71 | 1.85 | 151 | 83 | 174 | 241.73 | 84.04 | 7.04 | 4 | W. Yang, E. Hauksson, P. M. Shearer, Computing a large refined catalog of focal mechanisms for southern California (1981-2010): Temporal stability of the style of faulting. Bull. Seismol. Soc. Am. 102, 1179–1194 (2012).
2013 | 1 | 28 | 1 | 50 | 1.16 | 33.5912 | -116.7265 | 11.5 | 0.88 | 325 | 64 | -177 | 233.68 | 87.3 | -26.03 | 4 | W. Yang, E. Hauksson, P. M. Shearer, Computing a large refined catalog of focal mechanisms for southern California (1981-2010): Temporal stability of the style of faulting. Bull. Seismol. Soc. Am. 102, 1179–1194 (2012).
2013 | 1 | 28 | 8 | 17 | 55.37 | 33.9888 | -116.853 | 11.87 | 1.22 | 309 | 75 | 171 | 41.35 | 81.31 | 15.18 | 4 | W. Yang, E. Hauksson, P. M. Shearer, Computing a large refined catalog of focal mechanisms for southern California (1981-2010): Temporal stability of the style of faulting. Bull. Seismol. Soc. Am. 102, 1179–1194 (2012).
2013 | 1 | 28 | 17 | 51 | 18.27 | 33.478 | -116.7375 | 9.82 | 1.15 | 296 | 85 | 175 | 26.44 | 85.02 | 5.02 | 4 | W. Yang, E. Hauksson, P. M. Shearer, Computing a large refined catalog of focal mechanisms for southern California (1981-2010): Temporal stability of the style of faulting. Bull. Seismol. Soc. Am. 102, 1179–1194 (2012).
2013 | 1 | 28 | 22 | 13 | 49.04 | 33.2475 | -116.4413 | 2.04 | 1.78 | 30 | 24 | 12 | 289.01 | 85.15 | 113.53 | 4 | W. Yang, E. Hauksson, P. M. Shearer, Computing a large refined catalog of focal mechanisms for southern California (1981-2010): Temporal stability of the style of faulting. Bull. Seismol. Soc. Am. 102, 1179–1194 (2012).
2013 | 1 | 29 | 6 | 14 | 19.58 | 33.1177 | -115.6333 | 7.13 | 1.36 | 215 | 60 | -62 | 348.24 | 40.12 | -129.12 | 4 | W. Yang, E. Hauksson, P. M. Shearer, Computing a large refined catalog of focal mechanisms for southern California (1981-2010): Temporal stability of the style of faulting. Bull. Seismol. Soc. Am. 102, 1179–1194 (2012).
2013 | 1 | 29 | 11 | 33 | 13.26 | 33.983 | -117.1702 | 16.33 | 1.2 | 159 | 51 | -125 | 27.05 | 50.46 | -54.69 | 4 | W. Yang, E. Hauksson, P. M. Shearer, Computing a large refined catalog of focal mechanisms for southern California (1981-2010): Temporal stability of the style of faulting. Bull. Seismol. Soc. Am. 102, 1179–1194 (2012).
2013 | 1 | 29 | 19 | 2 | 0.96 | 33.2885 | -116.7768 | 11.75 | 2.2 | 293 | 83 | 172 | 23.98 | 82.06 | 7.07 | 4 | W. Yang, E. Hauksson, P. M. Shearer, Computing a large refined catalog of focal mechanisms for southern California (1981-2010): Temporal stability of the style of faulting. Bull. Seismol. Soc. Am. 102, 1179–1194 (2012).
2013 | 1 | 30 | 3 | 14 | 28 | 43.638 | -127.62 | 10 | 5.4 | 291 | 84 | 176 | 21.42 | 86.02 | 6.01 | 17 | Moment tensors from U.S. Geological Survey Advanced National Seismic System (ANSS) Comprehensive Catalog of Earthquake Events and Products, https://www.sciencebase.gov/catalog/item/52eab950e4b0444d1ce67917
2013 | 1 | 30 | 4 | 34 | 4.58 | 33.0308 | -116.4253 | 4.53 | 1.51 | 132 | 83 | -168 | 40.52 | 78.09 | -7.15 | 4 | W. Yang, E. Hauksson, P. M. Shearer, Computing a large refined catalog of focal mechanisms for southern California (1981-2010): Temporal stability of the style of faulting. Bull. Seismol. Soc. Am. 102, 1179–1194 (2012).
2013 | 1 | 30 | 15 | 5 | 15 | 62.36 | -124.58 | 1 | 4.3 | 191 | 42 | 162 | 294.57 | 78.07 | 49.43 | 17 | Moment tensors from U.S. Geological Survey Advanced National Seismic System (ANSS) Comprehensive Catalog of Earthquake Events and Products, https://www.sciencebase.gov/catalog/item/52eab950e4b0444d1ce67917
2013 | 1 | 30 | 15 | 14 | 0.02 | 34.177 | -117.2753 | 4.96 | 1.98 | 160 | 46 | -100 | 354.24 | 44.89 | -79.81 | 4 | W. Yang, E. Hauksson, P. M. Shearer, Computing a large refined catalog of focal mechanisms for southern California (1981-2010): Temporal stability of the style of faulting. Bull. Seismol. Soc. Am. 102, 1179–1194 (2012).
2013 | 1 | 30 | 23 | 29 | 59.08 | 33.6587 | -116.7462 | 11.94 | 0.64 | 332 | 52 | -163 | 231.34 | 76.68 | -39.25 | 4 | W. Yang, E. Hauksson, P. M. Shearer, Computing a large refined catalog of focal mechanisms for southern California (1981-2010): Temporal stability of the style of faulting. Bull. Seismol. Soc. Am. 102, 1179–1194 (2012).
2013 | 1 | 31 | 8 | 6 | 33.49 | 33.4062 | -116.8342 | 4.07 | 2.82 | 149 | 82 | 171 | 240.26 | 81.09 | 8.1 | 4 | W. Yang, E. Hauksson, P. M. Shearer, Computing a large refined catalog of focal mechanisms for southern California (1981-2010): Temporal stability of the style of faulting. Bull. Seismol. Soc. Am. 102, 1179–1194 (2012).
2013 | 1 | 31 | 9 | 53 | 39.65 | 55.3906 | -134.8612 | 1.1 | 5.87 | 191.47 | 52.42 | -178.74 | 100.7 | 89 | -37.59 | 8 | H. Kao et al., Regional Centroid-Moment-Tensor Analysis for Earthquakes in Canada and Adjacent Regions: An Update. Seismol. Res. Lett. 83, 505–515 (2012), and other references.
2013 | 2 | 1 | 4 | 51 | 56.54 | 33.7053 | -116.8175 | 15.35 | 1.19 | 171 | 64 | 174 | 263.64 | 84.61 | 26.12 | 4 | W. Yang, E. Hauksson, P. M. Shearer, Computing a large refined catalog of focal mechanisms for southern California (1981-2010): Temporal stability of the style of faulting. Bull. Seismol. Soc. Am. 102, 1179–1194 (2012).
2013 | 2 | 1 | 13 | 28 | 15.82 | 35.6665 | -121.073 | 6.41 | 3.06 | 100 | 40 | 70 | 305.41 | 52.84 | 106.01 | 3 | NCEDC, Northern California Earthquake Data Center. UC Berkeley Seismol. Lab. (2014), doi:10.7932/NCEDC.
2013 | 2 | 1 | 16 | 25 | 18.84 | 33.0407 | -116.4243 | 3.27 | 1.37 | 135 | 78 | -159 | 40.44 | 69.48 | -12.83 | 4 | W. Yang, E. Hauksson, P. M. Shearer, Computing a large refined catalog of focal mechanisms for southern California (1981-2010): Temporal stability of the style of faulting. Bull. Seismol. Soc. Am. 102, 1179–1194 (2012).
2013 | 2 | 1 | 19 | 22 | 17.95 | 33.7997 | -116.0802 | 5 | 1.6 | 173 | 84 | 147 | 266.88 | 57.2 | 7.14 | 4 | W. Yang, E. Hauksson, P. M. Shearer, Computing a large refined catalog of focal mechanisms for southern California (1981-2010): Temporal stability of the style of faulting. Bull. Seismol. Soc. Am. 102, 1179–1194 (2012).
2013 | 2 | 1 | 21 | 3 | 50 | 65.52 | -144.52 | 15 | 3.9 | 205 | 90 | -45 | 295 | 45 | -180 | 2 | R. B. Herrmann, H. M. Benz, C. J. Ammon, Monitoring the earthquake source process in North America. Bull. Seismol. Soc. Am. 101, 2609–2625 (2011).
2013 | 2 | 1 | 22 | 37 | 48.06 | 33.801 | -116.0803 | 4.99 | 1.14 | 174 | 86 | 151 | 266.21 | 61.08 | 4.57 | 4 | W. Yang, E. Hauksson, P. M. Shearer, Computing a large refined catalog of focal mechanisms for southern California (1981-2010): Temporal stability of the style of faulting. Bull. Seismol. Soc. Am. 102, 1179–1194 (2012).
2013 | 2 | 1 | 22 | 52 | 29.97 | 33.801 | -116.0803 | 5 | 1.11 | 172 | 86 | 151 | 264.21 | 61.08 | 4.57 | 4 | W. Yang, E. Hauksson, P. M. Shearer, Computing a large refined catalog of focal mechanisms for southern California (1981-2010): Temporal stability of the style of faulting. Bull. Seismol. Soc. Am. 102, 1179–1194 (2012).
2013 | 2 | 1 | 23 | 58 | 8.05 | 33.8005 | -116.0803 | 4.88 | 1.37 | 172 | 88 | 152 | 263.06 | 62.02 | 2.26 | 4 | W. Yang, E. Hauksson, P. M. Shearer, Computing a large refined catalog of focal mechanisms for southern California (1981-2010): Temporal stability of the style of faulting. Bull. Seismol. Soc. Am. 102, 1179–1194 (2012).
2013 | 2 | 2 | 3 | 9 | 40.68 | 33.7997 | -116.0802 | 5.01 | 1.35 | 169 | 87 | 150 | 260.73 | 60.05 | 3.46 | 4 | W. Yang, E. Hauksson, P. M. Shearer, Computing a large refined catalog of focal mechanisms for southern California (1981-2010): Temporal stability of the style of faulting. Bull. Seismol. Soc. Am. 102, 1179–1194 (2012).
2013 | 2 | 2 | 10 | 57 | 55.35 | 33.2862 | -116.7787 | 11.54 | 0.93 | 288 | 83 | 171 | 19.11 | 81.07 | 7.09 | 4 | W. Yang, E. Hauksson, P. M. Shearer, Computing a large refined catalog of focal mechanisms for southern California (1981-2010): Temporal stability of the style of faulting. Bull. Seismol. Soc. Am. 102, 1179–1194 (2012).
2013 | 2 | 2 | 11 | 1 | 14.26 | 33.7052 | -116.7207 | 17.8 | 1.23 | 302 | 29 | 164 | 46.08 | 82.32 | 61.95 | 4 | W. Yang, E. Hauksson, P. M. Shearer, Computing a large refined catalog of focal mechanisms for southern California (1981-2010): Temporal stability of the style of faulting. Bull. Seismol. Soc. Am. 102, 1179–1194 (2012).
2013 | 2 | 2 | 12 | 50 | 49.1 | 33.6918 | -116.7897 | 17.34 | 0.79 | 347 | 68 | -144 | 241.77 | 56.98 | -26.54 | 4 | W. Yang, E. Hauksson, P. M. Shearer, Computing a large refined catalog of focal mechanisms for southern California (1981-2010): Temporal stability of the style of faulting. Bull. Seismol. Soc. Am. 102, 1179–1194 (2012).
2013 | 2 | 2 | 13 | 18 | 22.77 | 35.805 | -118.4953 | 4.84 | 1.97 | 234 | 36 | -46 | 3.95 | 64.99 | -116.78 | 4 | W. Yang, E. Hauksson, P. M. Shearer, Computing a large refined catalog of focal mechanisms for southern California (1981-2010): Temporal stability of the style of faulting. Bull. Seismol. Soc. Am. 102, 1179–1194 (2012).
2013 | 2 | 2 | 17 | 20 | 39.65 | 33.288 | -116.778 | 11.18 | 1.12 | 285 | 83 | 173 | 15.86 | 83.05 | 7.05 | 4 | W. Yang, E. Hauksson, P. M. Shearer, Computing a large refined catalog of focal mechanisms for southern California (1981-2010): Temporal stability of the style of faulting. Bull. Seismol. Soc. Am. 102, 1179–1194 (2012).
2013 | 2 | 2 | 19 | 57 | 20.95 | 35.839 | -117.6773 | 5.19 | 1.29 | 178 | 59 | -88 | 354.12 | 31.06 | -93.32 | 4 | W. Yang, E. Hauksson, P. M. Shearer, Computing a large refined catalog of focal mechanisms for southern California (1981-2010): Temporal stability of the style of faulting. Bull. Seismol. Soc. Am. 102, 1179–1194 (2012).
2013 | 2 | 2 | 20 | 41 | 12.16 | 35.8387 | -117.6777 | 5.21 | 1.4 | 95 | 42 | -110 | 301.09 | 51.04 | -72.88 | 4 | W. Yang, E. Hauksson, P. M. Shearer, Computing a large refined catalog of focal mechanisms for southern California (1981-2010): Temporal stability of the style of faulting. Bull. Seismol. Soc. Am. 102, 1179–1194 (2012).
2013 | 2 | 2 | 23 | 2 | 55.52 | 34.258 | -116.4372 | 3.04 | 1.25 | 129 | 65 | -155 | 27.85 | 67.48 | -27.23 | 4 | W. Yang, E. Hauksson, P. M. Shearer, Computing a large refined catalog of focal mechanisms for southern California (1981-2010): Temporal stability of the style of faulting. Bull. Seismol. Soc. Am. 102, 1179–1194 (2012).
2013 | 2 | 3 | 2 | 53 | 9.14 | 33.6872 | -116.7883 | 17.41 | 1.68 | 0 | 79 | -160 | 266.03 | 70.38 | -11.69 | 4 | W. Yang, E. Hauksson, P. M. Shearer, Computing a large refined catalog of focal mechanisms for southern California (1981-2010): Temporal stability of the style of faulting. Bull. Seismol. Soc. Am. 102, 1179–1194 (2012).
2013 | 2 | 3 | 22 | 14 | 26.25 | 35.804 | -118.4952 | 4.86 | 2.68 | 354 | 68 | -127 | 237.57 | 42.23 | -33.88 | 4 | W. Yang, E. Hauksson, P. M. Shearer, Computing a large refined catalog of focal mechanisms for southern California (1981-2010): Temporal stability of the style of faulting. Bull. Seismol. Soc. Am. 102, 1179–1194 (2012).
2013 | 2 | 4 | 12 | 49 | 13.71 | 33.5875 | -116.629 | 14.29 | 0.54 | 238 | 10 | 105 | 42.78 | 80.34 | 87.39 | 4 | W. Yang, E. Hauksson, P. M. Shearer, Computing a large refined catalog of focal mechanisms for southern California (1981-2010): Temporal stability of the style of faulting. Bull. Seismol. Soc. Am. 102, 1179–1194 (2012).
2013 | 2 | 4 | 18 | 45 | 46.26 | 33.479 | -116.525 | 10.29 | 1.31 | 145 | 75 | -180 | 55 | 90 | -15 | 4 | W. Yang, E. Hauksson, P. M. Shearer, Computing a large refined catalog of focal mechanisms for southern California (1981-2010): Temporal stability of the style of faulting. Bull. Seismol. Soc. Am. 102, 1179–1194 (2012).
2013 | 2 | 4 | 20 | 13 | 15.48 | 35.8042 | -118.4955 | 4.85 | 1.31 | 23 | 74 | -74 | 156.87 | 22.48 | -133.87 | 4 | W. Yang, E. Hauksson, P. M. Shearer, Computing a large refined catalog of focal mechanisms for southern California (1981-2010): Temporal stability of the style of faulting. Bull. Seismol. Soc. Am. 102, 1179–1194 (2012).
2013 | 2 | 5 | 16 | 2 | 21.43 | 33.5245 | -116.5718 | 9.44 | 0.65 | 136 | 82 | -149 | 41.22 | 59.33 | -9.31 | 4 | W. Yang, E. Hauksson, P. M. Shearer, Computing a large refined catalog of focal mechanisms for southern California (1981-2010): Temporal stability of the style of faulting. Bull. Seismol. Soc. Am. 102, 1179–1194 (2012).
2013 | 2 | 5 | 22 | 3 | 45 | 40.452 | -126.006 | 15.3 | 3.8 | 80 | 72 | -173 | 347.83 | 83.34 | -18.13 | 1 | International Seismological Centre (ISC) Bulletin (http://www.isc.ac.uk/iscbulletin/search/fmechanisms/)
2013 | 2 | 5 | 22 | 8 | 59.31 | 35.5665 | -118.5223 | 2.86 | 1.43 | 129 | 87 | 152 | 220.59 | 62.04 | 3.4 | 4 | W. Yang, E. Hauksson, P. M. Shearer, Computing a large refined catalog of focal mechanisms for southern California (1981-2010): Temporal stability of the style of faulting. Bull. Seismol. Soc. Am. 102, 1179–1194 (2012).
2013 | 2 | 5 | 22 | 20 | 24.53 | 33.9915 | -116.8202 | 17.38 | 1.43 | 290 | 73 | 155 | 27.76 | 66.16 | 18.64 | 4 | W. Yang, E. Hauksson, P. M. Shearer, Computing a large refined catalog of focal mechanisms for southern California (1981-2010): Temporal stability of the style of faulting. Bull. Seismol. Soc. Am. 102, 1179–1194 (2012).
2013 | 2 | 6 | 7 | 22 | 25.12 | 33.8193 | -116.7605 | 10.96 | 1.05 | 110 | 68 | 149 | 212.69 | 61.48 | 25.24 | 4 | W. Yang, E. Hauksson, P. M. Shearer, Computing a large refined catalog of focal mechanisms for southern California (1981-2010): Temporal stability of the style of faulting. Bull. Seismol. Soc. Am. 102, 1179–1194 (2012).
2013 | 2 | 6 | 8 | 9 | 11.19 | 35.5668 | -118.5227 | 2.81 | 1.9 | 143 | 90 | 137 | 233 | 47 | 0 | 4 | W. Yang, E. Hauksson, P. M. Shearer, Computing a large refined catalog of focal mechanisms for southern California (1981-2010): Temporal stability of the style of faulting. Bull. Seismol. Soc. Am. 102, 1179–1194 (2012).
2013 | 2 | 6 | 19 | 30 | 2.25 | 33.3027 | -116.8215 | 10.81 | 1.51 | 268 | 84 | -173 | 177.26 | 83.04 | -6.04 | 4 | W. Yang, E. Hauksson, P. M. Shearer, Computing a large refined catalog of focal mechanisms for southern California (1981-2010): Temporal stability of the style of faulting. Bull. Seismol. Soc. Am. 102, 1179–1194 (2012).
2013 | 2 | 6 | 20 | 18 | 58.67 | 33.3027 | -116.8215 | 11.07 | 1.07 | 274 | 39 | -147 | 157.22 | 69.96 | -55.82 | 4 | W. Yang, E. Hauksson, P. M. Shearer, Computing a large refined catalog of focal mechanisms for southern California (1981-2010): Temporal stability of the style of faulting. Bull. Seismol. Soc. Am. 102, 1179–1194 (2012).
2013 | 2 | 6 | 23 | 34 | 41.73 | 34.0127 | -116.9142 | 17.49 | 1.24 | 31 | 30 | -88 | 208.69 | 60.02 | -91.15 | 4 | W. Yang, E. Hauksson, P. M. Shearer, Computing a large refined catalog of focal mechanisms for southern California (1981-2010): Temporal stability of the style of faulting. Bull. Seismol. Soc. Am. 102, 1179–1194 (2012).
2013 | 2 | 7 | 4 | 18 | 34.32 | 33.6585 | -116.7328 | 14.3 | 0.71 | 331 | 32 | -175 | 236.76 | 87.35 | -58.1 | 4 | W. Yang, E. Hauksson, P. M. Shearer, Computing a large refined catalog of focal mechanisms for southern California (1981-2010): Temporal stability of the style of faulting. Bull. Seismol. Soc. Am. 102, 1179–1194 (2012).
2013 | 2 | 7 | 8 | 33 | 2.93 | 33.8535 | -116.866 | 14.55 | 1.98 | 301 | 67 | 155 | 41.33 | 67.11 | 25.1 | 4 | W. Yang, E. Hauksson, P. M. Shearer, Computing a large refined catalog of focal mechanisms for southern California (1981-2010): Temporal stability of the style of faulting. Bull. Seismol. Soc. Am. 102, 1179–1194 (2012).
2013 | 2 | 7 | 14 | 41 | 16.31 | 33.4982 | -116.5022 | 13.93 | 1.07 | 4 | 57 | -133 | 243.71 | 52.17 | -43.6 | 4 | W. Yang, E. Hauksson, P. M. Shearer, Computing a large refined catalog of focal mechanisms for southern California (1981-2010): Temporal stability of the style of faulting. Bull. Seismol. Soc. Am. 102, 1179–1194 (2012).
2013 | 2 | 7 | 14 | 58 | 24.62 | 33.6017 | -116.817 | 8.93 | 0.71 | 358 | 36 | -131 | 225.06 | 63.67 | -64.51 | 4 | W. Yang, E. Hauksson, P. M. Shearer, Computing a large refined catalog of focal mechanisms for southern California (1981-2010): Temporal stability of the style of faulting. Bull. Seismol. Soc. Am. 102, 1179–1194 (2012).
2013 | 2 | 8 | 2 | 47 | 2 | 37.8 | -113.14 | 3 | 3.75 | 35 | 50 | -60 | 173.07 | 48.44 | -120.79 | 2 | R. B. Herrmann, H. M. Benz, C. J. Ammon, Monitoring the earthquake source process in North America. Bull. Seismol. Soc. Am. 101, 2609–2625 (2011).
2013 | 2 | 8 | 4 | 16 | 16.24 | 33.1835 | -115.5963 | 2.66 | 1.79 | 330 | 75 | -172 | 237.92 | 82.27 | -15.14 | 4 | W. Yang, E. Hauksson, P. M. Shearer, Computing a large refined catalog of focal mechanisms for southern California (1981-2010): Temporal stability of the style of faulting. Bull. Seismol. Soc. Am. 102, 1179–1194 (2012).
2013 | 2 | 8 | 5 | 10 | 36.25 | 33.4557 | -116.6137 | 6.36 | 0.48 | 357 | 78 | 180 | 87 | 90 | 12 | 4 | W. Yang, E. Hauksson, P. M. Shearer, Computing a large refined catalog of focal mechanisms for southern California (1981-2010): Temporal stability of the style of faulting. Bull. Seismol. Soc. Am. 102, 1179–1194 (2012).
2013 | 2 | 8 | 6 | 29 | 24.3 | 33.3923 | -116.394 | 4.5 | 2.27 | 160 | 86 | 175 | 250.35 | 85.01 | 4.02 | 4 | W. Yang, E. Hauksson, P. M. Shearer, Computing a large refined catalog of focal mechanisms for southern California (1981-2010): Temporal stability of the style of faulting. Bull. Seismol. Soc. Am. 102, 1179–1194 (2012).
2013 | 2 | 8 | 21 | 42 | 55.72 | 33.4765 | -116.444 | 12.45 | 1.08 | 338 | 80 | -153 | 242.94 | 63.44 | -11.19 | 4 | W. Yang, E. Hauksson, P. M. Shearer, Computing a large refined catalog of focal mechanisms for southern California (1981-2010): Temporal stability of the style of faulting. Bull. Seismol. Soc. Am. 102, 1179–1194 (2012).
2013 | 2 | 9 | 0 | 2 | 32.07 | 38.8127 | -122.8192 | 1.79 | 3.03 | 15 | 55 | -100 | 212.09 | 36.22 | -76.07 | 3 | NCEDC, Northern California Earthquake Data Center. UC Berkeley Seismol. Lab. (2014), doi:10.7932/NCEDC.
2013 | 2 | 9 | 4 | 49 | 29.85 | 33.4892 | -116.59 | 10.25 | 0.67 | 118 | 53 | 167 | 215.91 | 79.65 | 37.72 | 4 | W. Yang, E. Hauksson, P. M. Shearer, Computing a large refined catalog of focal mechanisms for southern California (1981-2010): Temporal stability of the style of faulting. Bull. Seismol. Soc. Am. 102, 1179–1194 (2012).
2013 | 2 | 9 | 12 | 34 | 12.84 | 33.5567 | -116.6932 | 8.92 | 0.97 | 162 | 73 | -149 | 62.04 | 60.49 | -19.63 | 4 | W. Yang, E. Hauksson, P. M. Shearer, Computing a large refined catalog of focal mechanisms for southern California (1981-2010): Temporal stability of the style of faulting. Bull. Seismol. Soc. Am. 102, 1179–1194 (2012).
2013 | 2 | 9 | 21 | 41 | 23.61 | 33.941 | -117.0015 | 16.6 | 1.44 | 326 | 87 | 154 | 57.46 | 64.04 | 3.34 | 4 | W. Yang, E. Hauksson, P. M. Shearer, Computing a large refined catalog of focal mechanisms for southern California (1981-2010): Temporal stability of the style of faulting. Bull. Seismol. Soc. Am. 102, 1179–1194 (2012).
2013 | 2 | 10 | 2 | 39 | 5.91 | 35.9897 | -117.8692 | 3.79 | 1.17 | 179 | 89 | 150 | 269.58 | 60.01 | 1.15 | 4 | W. Yang, E. Hauksson, P. M. Shearer, Computing a large refined catalog of focal mechanisms for southern California (1981-2010): Temporal stability of the style of faulting. Bull. Seismol. Soc. Am. 102, 1179–1194 (2012).
2013 | 2 | 10 | 3 | 16 | 26.4 | 33.4888 | -116.5905 | 10.27 | 0.95 | 142 | 63 | 164 | 239.42 | 75.78 | 27.93 | 4 | W. Yang, E. Hauksson, P. M. Shearer, Computing a large refined catalog of focal mechanisms for southern California (1981-2010): Temporal stability of the style of faulting. Bull. Seismol. Soc. Am. 102, 1179–1194 (2012).
2013 | 2 | 10 | 3 | 31 | 10.29 | 33.4888 | -116.5903 | 10.27 | 0.62 | 134 | 48 | 155 | 241.33 | 71.7 | 44.81 | 4 | W. Yang, E. Hauksson, P. M. Shearer, Computing a large refined catalog of focal mechanisms for southern California (1981-2010): Temporal stability of the style of faulting. Bull. Seismol. Soc. Am. 102, 1179–1194 (2012).
2013 | 2 | 10 | 13 | 27 | 45.52 | 33.489 | -116.5903 | 10.31 | 0.57 | 125 | 56 | 153 | 230.9 | 67.89 | 37.13 | 4 | W. Yang, E. Hauksson, P. M. Shearer, Computing a large refined catalog of focal mechanisms for southern California (1981-2010): Temporal stability of the style of faulting. Bull. Seismol. Soc. Am. 102, 1179–1194 (2012).
2013 | 2 | 10 | 18 | 26 | 45.55 | 33.4892 | -116.5902 | 10.21 | 0.48 | 113 | 54 | 152 | 220.36 | 67.68 | 39.45 | 4 | W. Yang, E. Hauksson, P. M. Shearer, Computing a large refined catalog of focal mechanisms for southern California (1981-2010): Temporal stability of the style of faulting. Bull. Seismol. Soc. Am. 102, 1179–1194 (2012).
2013 | 2 | 10 | 18 | 42 | 41.52 | 33.4888 | -116.5905 | 10.31 | 0.8 | 285 | 64 | 150 | 29.2 | 63.29 | 29.39 | 4 | W. Yang, E. Hauksson, P. M. Shearer, Computing a large refined catalog of focal mechanisms for southern California (1981-2010): Temporal stability of the style of faulting. Bull. Seismol. Soc. Am. 102, 1179–1194 (2012).
2013 | 2 | 10 | 20 | 7 | 2.35 | 35.5702 | -118.5272 | 2.46 | 1.3 | 128 | 77 | 146 | 226.63 | 56.98 | 15.56 | 4 | W. Yang, E. Hauksson, P. M. Shearer, Computing a large refined catalog of focal mechanisms for southern California (1981-2010): Temporal stability of the style of faulting. Bull. Seismol. Soc. Am. 102, 1179–1194 (2012).
2013 | 2 | 10 | 21 | 1 | 43.62 | 33.8557 | -116.8317 | 11.29 | 1.13 | 121 | 70 | -170 | 27.55 | 80.61 | -20.28 | 4 | W. Yang, E. Hauksson, P. M. Shearer, Computing a large refined catalog of focal mechanisms for southern California (1981-2010): Temporal stability of the style of faulting. Bull. Seismol. Soc. Am. 102, 1179–1194 (2012).
2013 | 2 | 11 | 4 | 14 | 43.61 | 33.4887 | -116.5905 | 10.3 | 0.79 | 126 | 48 | 158 | 231.13 | 73.84 | 44.16 | 4 | W. Yang, E. Hauksson, P. M. Shearer, Computing a large refined catalog of focal mechanisms for southern California (1981-2010): Temporal stability of the style of faulting. Bull. Seismol. Soc. Am. 102, 1179–1194 (2012).
2013 | 2 | 11 | 6 | 27 | 4.76 | 33.715 | -116.766 | 17.14 | 0.5 | 342 | 25 | -169 | 242.01 | 85.37 | -65.4 | 4 | W. Yang, E. Hauksson, P. M. Shearer, Computing a large refined catalog of focal mechanisms for southern California (1981-2010): Temporal stability of the style of faulting. Bull. Seismol. Soc. Am. 102, 1179–1194 (2012).
2013 | 2 | 11 | 8 | 27 | 53.77 | 33.6875 | -116.6572 | 19.45 | 1.04 | 313 | 67 | -169 | 218.66 | 79.88 | -23.38 | 4 | W. Yang, E. Hauksson, P. M. Shearer, Computing a large refined catalog of focal mechanisms for southern California (1981-2010): Temporal stability of the style of faulting. Bull. Seismol. Soc. Am. 102, 1179–1194 (2012).
2013 | 2 | 11 | 10 | 13 | 56.81 | 33.0767 | -116.454 | 4.91 | 1.18 | 117 | 86 | -167 | 26.08 | 77.03 | -4.1 | 4 | W. Yang, E. Hauksson, P. M. Shearer, Computing a large refined catalog of focal mechanisms for southern California (1981-2010): Temporal stability of the style of faulting. Bull. Seismol. Soc. Am. 102, 1179–1194 (2012).
2013 | 2 | 11 | 22 | 5 | 20.11 | 33.7082 | -116.8177 | 14.77 | 1 | 64 | 41 | -41 | 187.27 | 64.51 | -123.27 | 4 | W. Yang, E. Hauksson, P. M. Shearer, Computing a large refined catalog of focal mechanisms for southern California (1981-2010): Temporal stability of the style of faulting. Bull. Seismol. Soc. Am. 102, 1179–1194 (2012).
2013 | 2 | 11 | 22 | 54 | 17.33 | 33.489 | -116.5902 | 10.19 | 1.11 | 131 | 52 | 170 | 227.2 | 82.14 | 38.43 | 4 | W. Yang, E. Hauksson, P. M. Shearer, Computing a large refined catalog of focal mechanisms for southern California (1981-2010): Temporal stability of the style of faulting. Bull. Seismol. Soc. Am. 102, 1179–1194 (2012).
2013 | 2 | 12 | 12 | 49 | 23.27 | 33.4883 | -116.473 | 12.52 | 1.78 | 140 | 68 | 161 | 237.35 | 72.43 | 23.14 | 4 | W. Yang, E. Hauksson, P. M. Shearer, Computing a large refined catalog of focal mechanisms for southern California (1981-2010): Temporal stability of the style of faulting. Bull. Seismol. Soc. Am. 102, 1179–1194 (2012).
2013 | 2 | 12 | 12 | 55 | 3.23 | 33.4883 | -116.4735 | 12.58 | 1.05 | 144 | 74 | 155 | 241.32 | 66.03 | 17.56 | 4 | W. Yang, E. Hauksson, P. M. Shearer, Computing a large refined catalog of focal mechanisms for southern California (1981-2010): Temporal stability of the style of faulting. Bull. Seismol. Soc. Am. 102, 1179–1194 (2012).
2013 | 2 | 12 | 13 | 5 | 48.96 | 33.4885 | -116.4737 | 12.55 | 0.79 | 140 | 72 | 166 | 234.41 | 76.7 | 18.51 | 4 | W. Yang, E. Hauksson, P. M. Shearer, Computing a large refined catalog of focal mechanisms for southern California (1981-2010): Temporal stability of the style of faulting. Bull. Seismol. Soc. Am. 102, 1179–1194 (2012).
2013 | 2 | 12 | 19 | 58 | 13.19 | 34.009 | -117.1642 | 15.35 | 1.14 | 355 | 68 | -151 | 253.27 | 63.29 | -24.79 | 4 | W. Yang, E. Hauksson, P. M. Shearer, Computing a large refined catalog of focal mechanisms for southern California (1981-2010): Temporal stability of the style of faulting. Bull. Seismol. Soc. Am. 102, 1179–1194 (2012).
2013 | 2 | 13 | 0 | 10 | 13 | 38.03 | -118.04 | 14 | 5.11 | 356 | 85 | -165 | 264.66 | 75.06 | -5.18 | 2 | R. B. Herrmann, H. M. Benz, C. J. Ammon, Monitoring the earthquake source process in North America. Bull. Seismol. Soc. Am. 101, 2609–2625 (2011).
2013 | 2 | 13 | 0 | 39 | 19.45 | 38.056 | -118.037 | 6 | 3.24 | 321 | 80 | -131 | 219.7 | 41.99 | -15.04 | 4 | W. Yang, E. Hauksson, P. M. Shearer, Computing a large refined catalog of focal mechanisms for southern California (1981-2010): Temporal stability of the style of faulting. Bull. Seismol. Soc. Am. 102, 1179–1194 (2012).
2013 | 2 | 13 | 2 | 59 | 9 | 38.03 | -118.03 | 10 | 3.63 | 343 | 69 | -148 | 240.38 | 60.35 | -24.35 | 2 | R. B. Herrmann, H. M. Benz, C. J. Ammon, Monitoring the earthquake source process in North America. Bull. Seismol. Soc. Am. 101, 2609–2625 (2011).
2013 | 2 | 13 | 3 | 7 | 43.37 | 34.066 | -117.292 | 17.56 | 1.54 | 137 | 60 | -144 | 27.04 | 59.4 | -35.51 | 4 | W. Yang, E. Hauksson, P. M. Shearer, Computing a large refined catalog of focal mechanisms for southern California (1981-2010): Temporal stability of the style of faulting. Bull. Seismol. Soc. Am. 102, 1179–1194 (2012).
2013 | 2 | 13 | 3 | 16 | 45.47 | 38.075 | -118.057 | 6 | 3.21 | 322 | 78 | -133 | 219.43 | 44.33 | -17.31 | 4 | W. Yang, E. Hauksson, P. M. Shearer, Computing a large refined catalog of focal mechanisms for southern California (1981-2010): Temporal stability of the style of faulting. Bull. Seismol. Soc. Am. 102, 1179–1194 (2012).
2013 | 2 | 13 | 3 | 20 | 49.26 | 33.5412 | -116.6905 | 7.46 | 0.81 | 163 | 82 | 173 | 253.98 | 83.07 | 8.06 | 4 | W. Yang, E. Hauksson, P. M. Shearer, Computing a large refined catalog of focal mechanisms for southern California (1981-2010): Temporal stability of the style of faulting. Bull. Seismol. Soc. Am. 102, 1179–1194 (2012).
2013 | 2 | 13 | 5 | 7 | 26.76 | 33.541 | -116.691 | 7.46 | 0.98 | 159 | 80 | -166 | 66.52 | 76.22 | -10.3 | 4 | W. Yang, E. Hauksson, P. M. Shearer, Computing a large refined catalog of focal mechanisms for southern California (1981-2010): Temporal stability of the style of faulting. Bull. Seismol. Soc. Am. 102, 1179–1194 (2012).
2013 | 2 | 13 | 5 | 38 | 1 | 38.02 | -118.06 | 8 | 3.59 | 346 | 82 | -140 | 249.34 | 50.47 | -10.4 | 2 | R. B. Herrmann, H. M. Benz, C. J. Ammon, Monitoring the earthquake source process in North America. Bull. Seismol. Soc. Am. 101, 2609–2625 (2011).
2013 | 2 | 13 | 8 | 38 | 6.46 | 36.0372 | -117.7745 | 1.93 | 1.17 | 178 | 77 | 143 | 277.62 | 54.1 | 16.12 | 4 | W. Yang, E. Hauksson, P. M. Shearer, Computing a large refined catalog of focal mechanisms for southern California (1981-2010): Temporal stability of the style of faulting. Bull. Seismol. Soc. Am. 102, 1179–1194 (2012).
2013 | 2 | 13 | 9 | 53 | 35 | 38.03 | -118.06 | 12 | 3.87 | 337 | 71 | -159 | 239.88 | 70.19 | -20.25 | 2 | R. B. Herrmann, H. M. Benz, C. J. Ammon, Monitoring the earthquake source process in North America. Bull. Seismol. Soc. Am. 101, 2609–2625 (2011).
2013 | 2 | 13 | 15 | 47 | 0.92 | 33.7222 | -116.7847 | 10.34 | 0.91 | 113 | 78 | -177 | 22.38 | 87.07 | -12.02 | 4 | W. Yang, E. Hauksson, P. M. Shearer, Computing a large refined catalog of focal mechanisms for southern California (1981-2010): Temporal stability of the style of faulting. Bull. Seismol. Soc. Am. 102, 1179–1194 (2012).
2013 | 2 | 13 | 17 | 5 | 14 | 38.04 | -118.04 | 10 | 3.7 | 348 | 69 | -148 | 245.38 | 60.35 | -24.35 | 2 | R. B. Herrmann, H. M. Benz, C. J. Ammon, Monitoring the earthquake source process in North America. Bull. Seismol. Soc. Am. 101, 2609–2625 (2011).
2013 | 2 | 13 | 22 | 20 | 16 | 38.03 | -118.04 | 12 | 3.72 | 240 | 55 | -45 | 359.84 | 54.6 | -135.28 | 2 | R. B. Herrmann, H. M. Benz, C. J. Ammon, Monitoring the earthquake source process in North America. Bull. Seismol. Soc. Am. 101, 2609–2625 (2011).
2013 | 2 | 14 | 12 | 21 | 1.34 | 34.515 | -119.1033 | 16.84 | 1.98 | 252 | 32 | 61 | 105.17 | 62.39 | 106.85 | 4 | W. Yang, E. Hauksson, P. M. Shearer, Computing a large refined catalog of focal mechanisms for southern California (1981-2010): Temporal stability of the style of faulting. Bull. Seismol. Soc. Am. 102, 1179–1194 (2012).
2013 | 2 | 14 | 12 | 21 | 38.03 | 34.5145 | -119.1033 | 16.82 | 1.71 | 257 | 41 | 78 | 92.73 | 50.08 | 100.24 | 4 | W. Yang, E. Hauksson, P. M. Shearer, Computing a large refined catalog of focal mechanisms for southern California (1981-2010): Temporal stability of the style of faulting. Bull. Seismol. Soc. Am. 102, 1179–1194 (2012).
2013 | 2 | 14 | 16 | 51 | 53.07 | 35.57 | -118.5255 | 2.83 | 2.17 | 119 | 86 | 152 | 211.12 | 62.07 | 4.53 | 4 | W. Yang, E. Hauksson, P. M. Shearer, Computing a large refined catalog of focal mechanisms for southern California (1981-2010): Temporal stability of the style of faulting. Bull. Seismol. Soc. Am. 102, 1179–1194 (2012).
2013 | 2 | 14 | 16 | 57 | 11.36 | 36.0933 | -117.8413 | 3.98 | 1.58 | 155 | 77 | 167 | 247.97 | 77.34 | 13.33 | 4 | W. Yang, E. Hauksson, P. M. Shearer, Computing a large refined catalog of focal mechanisms for southern California (1981-2010): Temporal stability of the style of faulting. Bull. Seismol. Soc. Am. 102, 1179–1194 (2012).
2013 | 2 | 14 | 20 | 8 | 14.22 | 35.325 | -118.5717 | 4.72 | 2.1 | 295 | 86 | 173 | 25.49 | 83.02 | 4.03 | 4 | W. Yang, E. Hauksson, P. M. Shearer, Computing a large refined catalog of focal mechanisms for southern California (1981-2010): Temporal stability of the style of faulting. Bull. Seismol. Soc. Am. 102, 1179–1194 (2012).
2013 | 2 | 15 | 19 | 57 | 9.5 | 33.8818 | -116.9883 | 14.04 | 1.29 | 326 | 85 | 169 | 56.97 | 79.04 | 5.09 | 4 | W. Yang, E. Hauksson, P. M. Shearer, Computing a large refined catalog of focal mechanisms for southern California (1981-2010): Temporal stability of the style of faulting. Bull. Seismol. Soc. Am. 102, 1179–1194 (2012).
2013 | 2 | 15 | 21 | 18 | 20.94 | 39.6747 | -123.5448 | 5.36 | 3.36 | 140 | 90 | -170 | 50 | 80 | 0 | 3 | NCEDC, Northern California Earthquake Data Center. UC Berkeley Seismol. Lab. (2014), doi:10.7932/NCEDC.
2013 | 2 | 17 | 0 | 28 | 13.91 | 34.3545 | -116.1948 | 4.64 | 2.04 | 150 | 89 | 157 | 240.42 | 67 | 1.09 | 4 | W. Yang, E. Hauksson, P. M. Shearer, Computing a large refined catalog of focal mechanisms for southern California (1981-2010): Temporal stability of the style of faulting. Bull. Seismol. Soc. Am. 102, 1179–1194 (2012).
2013 | 2 | 17 | 0 | 49 | 5.89 | 34.3548 | -116.1953 | 4.69 | 1.5 | 147 | 77 | 150 | 244.4 | 60.84 | 14.93 | 4 | W. Yang, E. Hauksson, P. M. Shearer, Computing a large refined catalog of focal mechanisms for southern California (1981-2010): Temporal stability of the style of faulting. Bull. Seismol. Soc. Am. 102, 1179–1194 (2012).
2013 | 2 | 17 | 3 | 46 | 30 | 33.2915 | -116.7753 | 11.63 | 0.84 | 282 | 87 | 175 | 12.26 | 85.01 | 3.01 | 4 | W. Yang, E. Hauksson, P. M. Shearer, Computing a large refined catalog of focal mechanisms for southern California (1981-2010): Temporal stability of the style of faulting. Bull. Seismol. Soc. Am. 102, 1179–1194 (2012).
2013 | 2 | 17 | 11 | 1 | 52.08 | 33.5473 | -116.5713 | 12.91 | 0.65 | 282 | 61 | 113 | 60.8 | 36.38 | 54.82 | 4 | W. Yang, E. Hauksson, P. M. Shearer, Computing a large refined catalog of focal mechanisms for southern California (1981-2010): Temporal stability of the style of faulting. Bull. Seismol. Soc. Am. 102, 1179–1194 (2012).
2013 | 2 | 17 | 12 | 29 | 1.08 | 33.6245 | -116.7382 | 15.51 | 0.94 | 312 | 31 | 159 | 60.21 | 79.36 | 60.71 | 4 | W. Yang, E. Hauksson, P. M. Shearer, Computing a large refined catalog of focal mechanisms for southern California (1981-2010): Temporal stability of the style of faulting. Bull. Seismol. Soc. Am. 102, 1179–1194 (2012).
2013 | 2 | 17 | 21 | 23 | 18.98 | 35.7937 | -117.9797 | 4.56 | 1.74 | 167 | 84 | 173 | 257.74 | 83.04 | 6.04 | 4 | W. Yang, E. Hauksson, P. M. Shearer, Computing a large refined catalog of focal mechanisms for southern California (1981-2010): Temporal stability of the style of faulting. Bull. Seismol. Soc. Am. 102, 1179–1194 (2012).
2013 | 2 | 18 | 2 | 38 | 25.53 | 33.6725 | -116.7558 | 14.18 | 1.34 | 300 | 51 | 137 | 60.41 | 57.99 | 47.91 | 4 | W. Yang, E. Hauksson, P. M. Shearer, Computing a large refined catalog of focal mechanisms for southern California (1981-2010): Temporal stability of the style of faulting. Bull. Seismol. Soc. Am. 102, 1179–1194 (2012).
2013 | 2 | 18 | 5 | 29 | 45.85 | 36.0238 | -117.7058 | 3.26 | 1.83 | 125 | 90 | -177 | 35 | 87 | 0 | 4 | W. Yang, E. Hauksson, P. M. Shearer, Computing a large refined catalog of focal mechanisms for southern California (1981-2010): Temporal stability of the style of faulting. Bull. Seismol. Soc. Am. 102, 1179–1194 (2012).
2013 | 2 | 18 | 6 | 27 | 18.09 | 33.4883 | -116.5912 | 10.25 | 0.79 | 142 | 60 | 150 | 248.1 | 64.34 | 33.69 | 4 | W. Yang, E. Hauksson, P. M. Shearer, Computing a large refined catalog of focal mechanisms for southern California (1981-2010): Temporal stability of the style of faulting. Bull. Seismol. Soc. Am. 102, 1179–1194 (2012).
2013 | 2 | 18 | 7 | 8 | 2.77 | 36.0768 | -117.9862 | 4.89 | 2.05 | 165 | 64 | -166 | 68.76 | 77.44 | -26.69 | 4 | W. Yang, E. Hauksson, P. M. Shearer, Computing a large refined catalog of focal mechanisms for southern California (1981-2010): Temporal stability of the style of faulting. Bull. Seismol. Soc. Am. 102, 1179–1194 (2012).
2013 | 2 | 18 | 11 | 7 | 21.71 | 33.5107 | -116.469 | 11.12 | 1.26 | 288 | 80 | -172 | 196.6 | 82.12 | -10.1 | 4 | W. Yang, E. Hauksson, P. M. Shearer, Computing a large refined catalog of focal mechanisms for southern California (1981-2010): Temporal stability of the style of faulting. Bull. Seismol. Soc. Am. 102, 1179–1194 (2012).
2013 | 2 | 18 | 12 | 1 | 17.8 | 33.4885 | -116.5907 | 10.26 | 0.87 | 151 | 59 | 148 | 258.84 | 62.98 | 35.32 | 4 | W. Yang, E. Hauksson, P. M. Shearer, Computing a large refined catalog of focal mechanisms for southern California (1981-2010): Temporal stability of the style of faulting. Bull. Seismol. Soc. Am. 102, 1179–1194 (2012).
2013 | 2 | 18 | 18 | 51 | 15.15 | 33.2923 | -116.776 | 11.26 | 1.57 | 289 | 86 | 178 | 19.14 | 88 | 4 | 4 | W. Yang, E. Hauksson, P. M. Shearer, Computing a large refined catalog of focal mechanisms for southern California (1981-2010): Temporal stability of the style of faulting. Bull. Seismol. Soc. Am. 102, 1179–1194 (2012).
2013 | 2 | 18 | 23 | 53 | 12.07 | 33.5782 | -116.7192 | 12.42 | 0.91 | 1 | 58 | -121 | 229.59 | 43.37 | -50.5 | 4 | W. Yang, E. Hauksson, P. M. Shearer, Computing a large refined catalog of focal mechanisms for southern California (1981-2010): Temporal stability of the style of faulting. Bull. Seismol. Soc. Am. 102, 1179–1194 (2012).
2013 | 2 | 19 | 3 | 8 | 21.84 | 33.3465 | -116.3238 | 13.66 | 0.9 | 325 | 90 | 162 | 55 | 72 | 0 | 4 | W. Yang, E. Hauksson, P. M. Shearer, Computing a large refined catalog of focal mechanisms for southern California (1981-2010): Temporal stability of the style of faulting. Bull. Seismol. Soc. Am. 102, 1179–1194 (2012).
2013 | 2 | 19 | 10 | 3 | 3.24 | 34.1362 | -118.457 | 4.41 | 1.45 | 347 | 52 | 170 | 83.2 | 82.14 | 38.43 | 4 | W. Yang, E. Hauksson, P. M. Shearer, Computing a large refined catalog of focal mechanisms for southern California (1981-2010): Temporal stability of the style of faulting. Bull. Seismol. Soc. Am. 102, 1179–1194 (2012).
2013 | 2 | 19 | 14 | 9 | 7.95 | 36.023 | -117.7067 | 3.23 | 2.03 | 121 | 86 | -177 | 30.79 | 87.01 | -4.01 | 4 | W. Yang, E. Hauksson, P. M. Shearer, Computing a large refined catalog of focal mechanisms for southern California (1981-2010): Temporal stability of the style of faulting. Bull. Seismol. Soc. Am. 102, 1179–1194 (2012).
2013 | 2 | 20 | 0 | 8 | 11.32 | 33.4893 | -116.5898 | 10.16 | 0.9 | 150 | 62 | 138 | 262.91 | 53.79 | 35.58 | 4 | W. Yang, E. Hauksson, P. M. Shearer, Computing a large refined catalog of focal mechanisms for southern California (1981-2010): Temporal stability of the style of faulting. Bull. Seismol. Soc. Am. 102, 1179–1194 (2012).
2013 | 2 | 20 | 1 | 40 | 3.3 | 33.4892 | -116.5902 | 10.16 | 0.97 | 135 | 42 | 133 | 263.55 | 60.7 | 58.45 | 4 | W. Yang, E. Hauksson, P. M. Shearer, Computing a large refined catalog of focal mechanisms for southern California (1981-2010): Temporal stability of the style of faulting. Bull. Seismol. Soc. Am. 102, 1179–1194 (2012).
2013 | 2 | 20 | 3 | 57 | 3.24 | 33.4893 | -116.5898 | 10.12 | 1.44 | 127 | 48 | 141 | 245.45 | 62.12 | 49.2 | 4 | W. Yang, E. Hauksson, P. M. Shearer, Computing a large refined catalog of focal mechanisms for southern California (1981-2010): Temporal stability of the style of faulting. Bull. Seismol. Soc. Am. 102, 1179–1194 (2012).
2013 | 2 | 20 | 6 | 5 | 2.15 | 34.3098 | -118.5918 | 9.12 | 1.62 | 128 | 81 | 176 | 218.63 | 86.05 | 9.02 | 4 | W. Yang, E. Hauksson, P. M. Shearer, Computing a large refined catalog of focal mechanisms for southern California (1981-2010): Temporal stability of the style of faulting. Bull. Seismol. Soc. Am. 102, 1179–1194 (2012).
2013 | 2 | 20 | 16 | 54 | 17.28 | 33.6522 | -116.7348 | 12.96 | 1.27 | 123 | 87 | -106 | 22.66 | 16.27 | -10.77 | 4 | W. Yang, E. Hauksson, P. M. Shearer, Computing a large refined catalog of focal mechanisms for southern California (1981-2010): Temporal stability of the style of faulting. Bull. Seismol. Soc. Am. 102, 1179–1194 (2012).
2013 | 2 | 20 | 21 | 23 | 8 | 18.54 | -103.77 | 13 | 5.6 | 113 | 65 | 99 | 272.46 | 26.47 | 71.45 | 1 | International Seismological Centre (ISC) Bulletin (http://www.isc.ac.uk/iscbulletin/search/fmechanisms/)
2013 | 2 | 21 | 0 | 52 | 18.02 | 35.6977 | -118.0748 | 0.88 | 1.43 | 310 | 87 | -150 | 218.27 | 60.05 | -3.46 | 4 | W. Yang, E. Hauksson, P. M. Shearer, Computing a large refined catalog of focal mechanisms for southern California (1981-2010): Temporal stability of the style of faulting. Bull. Seismol. Soc. Am. 102, 1179–1194 (2012).
2013 | 2 | 21 | 7 | 10 | 54.09 | 33.1447 | -115.6302 | 6.89 | 1.55 | 337 | 73 | -178 | 246.42 | 88.09 | -17.01 | 4 | W. Yang, E. Hauksson, P. M. Shearer, Computing a large refined catalog of focal mechanisms for southern California (1981-2010): Temporal stability of the style of faulting. Bull. Seismol. Soc. Am. 102, 1179–1194 (2012).
2013 | 2 | 21 | 12 | 0 | 42.62 | 33.8622 | -116.499 | 12.98 | 2.31 | 308 | 86 | 163 | 39.22 | 73.04 | 4.18 | 4 | W. Yang, E. Hauksson, P. M. Shearer, Computing a large refined catalog of focal mechanisms for southern California (1981-2010): Temporal stability of the style of faulting. Bull. Seismol. Soc. Am. 102, 1179–1194 (2012).
2013 | 2 | 21 | 17 | 27 | 27 | 14.66 | -93.41 | 19.5 | 5 | 145 | 60 | 124 | 271.55 | 44.11 | 45.92 | 1 | International Seismological Centre (ISC) Bulletin (http://www.isc.ac.uk/iscbulletin/search/fmechanisms/)
2013 | 2 | 22 | 0 | 55 | 50.85 | 37.1478 | -121.5413 | 6.38 | 3.15 | 60 | 70 | 0 | 330 | 90 | -160 | 3 | NCEDC, Northern California Earthquake Data Center. UC Berkeley Seismol. Lab. (2014), doi:10.7932/NCEDC.
2013 | 2 | 22 | 20 | 37 | 34.61 | 35.698 | -118.0748 | 0.91 | 1.58 | 310 | 89 | -159 | 219.62 | 69 | -1.07 | 4 | W. Yang, E. Hauksson, P. M. Shearer, Computing a large refined catalog of focal mechanisms for southern California (1981-2010): Temporal stability of the style of faulting. Bull. Seismol. Soc. Am. 102, 1179–1194 (2012).
2013 | 2 | 23 | 2 | 3 | 1.3 | 33.3872 | -116.391 | 12.09 | 1 | 235 | 31 | 63 | 85.73 | 62.68 | 105.26 | 4 | W. Yang, E. Hauksson, P. M. Shearer, Computing a large refined catalog of focal mechanisms for southern California (1981-2010): Temporal stability of the style of faulting. Bull. Seismol. Soc. Am. 102, 1179–1194 (2012).
2013 | 2 | 23 | 4 | 35 | 53.46 | 34.0313 | -117.078 | 16.97 | 1.61 | 323 | 65 | -164 | 226.09 | 75.53 | -25.88 | 4 | W. Yang, E. Hauksson, P. M. Shearer, Computing a large refined catalog of focal mechanisms for southern California (1981-2010): Temporal stability of the style of faulting. Bull. Seismol. Soc. Am. 102, 1179–1194 (2012).
2013 | 2 | 23 | 22 | 28 | 38 | 35.626 | -90.558 | 14.1 | 3.7 | 231 | 85 | 165 | 322.34 | 75.06 | 5.18 | 1 | International Seismological Centre (ISC) Bulletin (http://www.isc.ac.uk/iscbulletin/search/fmechanisms/)
2013 | 2 | 24 | 1 | 9 | 21.44 | 33.2907 | -116.7765 | 11.13 | 1.26 | 288 | 78 | -172 | 196.33 | 82.18 | -12.11 | 4 | W. Yang, E. Hauksson, P. M. Shearer, Computing a large refined catalog of focal mechanisms for southern California (1981-2010): Temporal stability of the style of faulting. Bull. Seismol. Soc. Am. 102, 1179–1194 (2012).
2013 | 2 | 24 | 2 | 51 | 22.62 | 33.6783 | -116.7315 | 15.69 | 0.81 | 32 | 17 | -137 | 260.27 | 78.5 | -77.4 | 4 | W. Yang, E. Hauksson, P. M. Shearer, Computing a large refined catalog of focal mechanisms for southern California (1981-2010): Temporal stability of the style of faulting. Bull. Seismol. Soc. Am. 102, 1179–1194 (2012).
2013 | 2 | 24 | 8 | 38 | 38.79 | 33.6998 | -116.8027 | 16.42 | 1.04 | 8 | 49 | -137 | 246.54 | 59.02 | -49.93 | 4 | W. Yang, E. Hauksson, P. M. Shearer, Computing a large refined catalog of focal mechanisms for southern California (1981-2010): Temporal stability of the style of faulting. Bull. Seismol. Soc. Am. 102, 1179–1194 (2012).
2013 | 2 | 24 | 12 | 37 | 50.92 | 33.2445 | -115.6548 | 4.13 | 1.37 | 359 | 11 | -105 | 194.27 | 79.38 | -87.12 | 4 | W. Yang, E. Hauksson, P. M. Shearer, Computing a large refined catalog of focal mechanisms for southern California (1981-2010): Temporal stability of the style of faulting. Bull. Seismol. Soc. Am. 102, 1179–1194 (2012).
2013 | 2 | 24 | 21 | 14 | 22.23 | 33.509 | -116.4878 | 15.03 | 1.4 | 7 | 34 | -141 | 243.12 | 69.4 | -62.34 | 4 | W. Yang, E. Hauksson, P. M. Shearer, Computing a large refined catalog of focal mechanisms for southern California (1981-2010): Temporal stability of the style of faulting. Bull. Seismol. Soc. Am. 102, 1179–1194 (2012).
2013 | 2 | 25 | 0 | 46 | 16.07 | 33.4425 | -116.568 | 9.69 | 0.81 | 165 | 41 | -107 | 7.05 | 51.14 | -75.74 | 4 | W. Yang, E. Hauksson, P. M. Shearer, Computing a large refined catalog of focal mechanisms for southern California (1981-2010): Temporal stability of the style of faulting. Bull. Seismol. Soc. Am. 102, 1179–1194 (2012).
2013 | 2 | 25 | 0 | 57 | 12.76 | 33.7137 | -116.8233 | 16.36 | 0.89 | 351 | 60 | -131 | 231.09 | 49.19 | -41.35 | 4 | W. Yang, E. Hauksson, P. M. Shearer, Computing a large refined catalog of focal mechanisms for southern California (1981-2010): Temporal stability of the style of faulting. Bull. Seismol. Soc. Am. 102, 1179–1194 (2012).
2013 | 2 | 25 | 1 | 18 | 35.45 | 34.856 | -116.4125 | 5.44 | 2.08 | 338 | 65 | 176 | 69.69 | 86.38 | 25.05 | 4 | W. Yang, E. Hauksson, P. M. Shearer, Computing a large refined catalog of focal mechanisms for southern California (1981-2010): Temporal stability of the style of faulting. Bull. Seismol. Soc. Am. 102, 1179–1194 (2012).
2013 | 2 | 25 | 4 | 21 | 42.89 | 33.6935 | -116.7418 | 15.32 | 1.37 | 152 | 57 | -130 | 29.01 | 50.02 | -45.29 | 4 | W. Yang, E. Hauksson, P. M. Shearer, Computing a large refined catalog of focal mechanisms for southern California (1981-2010): Temporal stability of the style of faulting. Bull. Seismol. Soc. Am. 102, 1179–1194 (2012).
2013 | 2 | 25 | 9 | 14 | 37.59 | 33.6023 | -116.8167 | 8.98 | 0.83 | 335 | 54 | -157 | 230.99 | 71.57 | -38.28 | 4 | W. Yang, E. Hauksson, P. M. Shearer, Computing a large refined catalog of focal mechanisms for southern California (1981-2010): Temporal stability of the style of faulting. Bull. Seismol. Soc. Am. 102, 1179–1194 (2012).
2013 | 2 | 25 | 11 | 53 | 44.95 | 33.6358 | -116.7913 | 14.36 | 0.83 | 252 | 44 | 114 | 40.24 | 50.61 | 68.56 | 4 | W. Yang, E. Hauksson, P. M. Shearer, Computing a large refined catalog of focal mechanisms for southern California (1981-2010): Temporal stability of the style of faulting. Bull. Seismol. Soc. Am. 102, 1179–1194 (2012).
2013 | 2 | 25 | 13 | 41 | 26 | 52.688 | -132.25 | 22.4 | 4.9 | 307 | 29 | 82 | 136.13 | 61.31 | 94.41 | 17 | Moment tensors from U.S. Geological Survey Advanced National Seismic System (ANSS) Comprehensive Catalog of Earthquake Events and Products, https://www.sciencebase.gov/catalog/item/52eab950e4b0444d1ce67917
2013 | 2 | 26 | 1 | 6 | 43.69 | 35.7662 | -118.0067 | 2.4 | 2.19 | 139 | 88 | -178 | 48.93 | 88 | -2 | 4 | W. Yang, E. Hauksson, P. M. Shearer, Computing a large refined catalog of focal mechanisms for southern California (1981-2010): Temporal stability of the style of faulting. Bull. Seismol. Soc. Am. 102, 1179–1194 (2012).
2013 | 2 | 26 | 8 | 14 | 35.93 | 33.6447 | -116.7112 | 13.31 | 0.9 | 105 | 42 | 27 | 354.26 | 72.32 | 128.74 | 4 | W. Yang, E. Hauksson, P. M. Shearer, Computing a large refined catalog of focal mechanisms for southern California (1981-2010): Temporal stability of the style of faulting. Bull. Seismol. Soc. Am. 102, 1179–1194 (2012).
2013 | 2 | 26 | 8 | 31 | 5.05 | 33.7133 | -116.7623 | 16.31 | 1.55 | 293 | 76 | 174 | 24.46 | 84.18 | 14.07 | 4 | W. Yang, E. Hauksson, P. M. Shearer, Computing a large refined catalog of focal mechanisms for southern California (1981-2010): Temporal stability of the style of faulting. Bull. Seismol. Soc. Am. 102, 1179–1194 (2012).
2013 | 2 | 26 | 10 | 39 | 57.5 | 33.5952 | -116.6242 | 14.15 | 0.84 | 119 | 12 | -7 | 215.85 | 88.55 | -101.91 | 4 | W. Yang, E. Hauksson, P. M. Shearer, Computing a large refined catalog of focal mechanisms for southern California (1981-2010): Temporal stability of the style of faulting. Bull. Seismol. Soc. Am. 102, 1179–1194 (2012).
2013 | 2 | 26 | 10 | 49 | 9.33 | 33.9767 | -116.887 | 16.59 | 0.91 | 292 | 82 | 143 | 27.99 | 53.42 | 9.98 | 4 | W. Yang, E. Hauksson, P. M. Shearer, Computing a large refined catalog of focal mechanisms for southern California (1981-2010): Temporal stability of the style of faulting. Bull. Seismol. Soc. Am. 102, 1179–1194 (2012).
2013 | 2 | 26 | 17 | 7 | 35 | 19.2504 | -67.9645 | 8 | 5.1 | 103 | 23 | 30 | 345.01 | 78.73 | 110.18 | 17 | Moment tensors from U.S. Geological Survey Advanced National Seismic System (ANSS) Comprehensive Catalog of Earthquake Events and Products, https://www.sciencebase.gov/catalog/item/52eab950e4b0444d1ce67917
2013 | 2 | 26 | 20 | 18 | 49.53 | 34.0258 | -117.217 | 15.35 | 3.56 | 27 | 38 | -106 | 227 | 53.71 | -77.85 | 4 | W. Yang, E. Hauksson, P. M. Shearer, Computing a large refined catalog of focal mechanisms for southern California (1981-2010): Temporal stability of the style of faulting. Bull. Seismol. Soc. Am. 102, 1179–1194 (2012).
2013 | 2 | 26 | 22 | 6 | 45.92 | 33.4778 | -116.432 | 12.08 | 1.46 | 305 | 85 | -170 | 214.12 | 80.04 | -5.08 | 4 | W. Yang, E. Hauksson, P. M. Shearer, Computing a large refined catalog of focal mechanisms for southern California (1981-2010): Temporal stability of the style of faulting. Bull. Seismol. Soc. Am. 102, 1179–1194 (2012).
2013 | 2 | 26 | 22 | 33 | 42.1 | 59.433 | -142.677 | 1 | 4.77 | 116.87 | 38.49 | 142.27 | 238.07 | 67.61 | 57.83 | 8 | H. Kao et al., Regional Centroid-Moment-Tensor Analysis for Earthquakes in Canada and Adjacent Regions: An Update. Seismol. Res. Lett. 83, 505–515 (2012), and other references.
2013 | 2 | 27 | 9 | 4 | 46.59 | 34.425 | -117.0305 | 5.33 | 1.57 | 305 | 71 | -177 | 214.02 | 87.16 | -19.02 | 4 | W. Yang, E. Hauksson, P. M. Shearer, Computing a large refined catalog of focal mechanisms for southern California (1981-2010): Temporal stability of the style of faulting. Bull. Seismol. Soc. Am. 102, 1179–1194 (2012).
2013 | 2 | 27 | 20 | 11 | 38.37 | 33.9958 | -116.7797 | 20.08 | 2 | 278 | 58 | -162 | 178.23 | 74.81 | -33.31 | 4 | W. Yang, E. Hauksson, P. M. Shearer, Computing a large refined catalog of focal mechanisms for southern California (1981-2010): Temporal stability of the style of faulting. Bull. Seismol. Soc. Am. 102, 1179–1194 (2012).
2013 | 2 | 27 | 22 | 25 | 43 | 43.03 | -126.8 | 12 | 5.2 | 23 | 78 | -16 | 116.41 | 74.36 | -167.53 | 1 | International Seismological Centre (ISC) Bulletin (http://www.isc.ac.uk/iscbulletin/search/fmechanisms/)
2013 | 2 | 28 | 2 | 22 | 45.93 | 33.4923 | -116.5035 | 13.25 | 1.29 | 24 | 26 | -130 | 247.03 | 70.38 | -72.59 | 4 | W. Yang, E. Hauksson, P. M. Shearer, Computing a large refined catalog of focal mechanisms for southern California (1981-2010): Temporal stability of the style of faulting. Bull. Seismol. Soc. Am. 102, 1179–1194 (2012).
2013 | 2 | 28 | 20 | 26 | 17.69 | 33.5133 | -116.4713 | 8.3 | 1.45 | 278 | 76 | -166 | 184.55 | 76.42 | -14.41 | 4 | W. Yang, E. Hauksson, P. M. Shearer, Computing a large refined catalog of focal mechanisms for southern California (1981-2010): Temporal stability of the style of faulting. Bull. Seismol. Soc. Am. 102, 1179–1194 (2012).
2013 | 2 | 28 | 21 | 10 | 1.53 | 34.058 | -117.2437 | 19.69 | 1.39 | 191 | 65 | -137 | 79.49 | 51.82 | -32.52 | 4 | W. Yang, E. Hauksson, P. M. Shearer, Computing a large refined catalog of focal mechanisms for southern California (1981-2010): Temporal stability of the style of faulting. Bull. Seismol. Soc. Am. 102, 1179–1194 (2012).
2013 | 3 | 1 | 3 | 14 | 0.47 | 33.9068 | -116.834 | 16.61 | 1.2 | 288 | 76 | 143 | 28.33 | 54.27 | 17.34 | 4 | W. Yang, E. Hauksson, P. M. Shearer, Computing a large refined catalog of focal mechanisms for southern California (1981-2010): Temporal stability of the style of faulting. Bull. Seismol. Soc. Am. 102, 1179–1194 (2012).
2013 | 3 | 1 | 3 | 43 | 37 | 33.946 | -116.6323 | 17.05 | 1.17 | 299 | 56 | 159 | 41.11 | 72.72 | 35.85 | 4 | W. Yang, E. Hauksson, P. M. Shearer, Computing a large refined catalog of focal mechanisms for southern California (1981-2010): Temporal stability of the style of faulting. Bull. Seismol. Soc. Am. 102, 1179–1194 (2012).
2013 | 3 | 1 | 6 | 0 | 7.53 | 33.7023 | -116.8033 | 17.13 | 0.81 | 16 | 85 | 119 | 114.94 | 29.39 | 10.23 | 4 | W. Yang, E. Hauksson, P. M. Shearer, Computing a large refined catalog of focal mechanisms for southern California (1981-2010): Temporal stability of the style of faulting. Bull. Seismol. Soc. Am. 102, 1179–1194 (2012).
2013 | 3 | 1 | 7 | 32 | 26.38 | 33.6738 | -116.7783 | 13.89 | 1.03 | 302 | 89 | 143 | 32.75 | 53.01 | 1.25 | 4 | W. Yang, E. Hauksson, P. M. Shearer, Computing a large refined catalog of focal mechanisms for southern California (1981-2010): Temporal stability of the style of faulting. Bull. Seismol. Soc. Am. 102, 1179–1194 (2012).
2013 | 3 | 1 | 7 | 50 | 23 | 42.56 | -111.09 | 10 | 3.87 | 355 | 70 | -85 | 160.65 | 20.59 | -103.47 | 2 | R. B. Herrmann, H. M. Benz, C. J. Ammon, Monitoring the earthquake source process in North America. Bull. Seismol. Soc. Am. 101, 2609–2625 (2011).
2013 | 3 | 1 | 8 | 27 | 13.96 | 33.4657 | -116.4293 | 12.25 | 0.74 | 145 | 88 | 170 | 235.35 | 80.01 | 2.03 | 4 | W. Yang, E. Hauksson, P. M. Shearer, Computing a large refined catalog of focal mechanisms for southern California (1981-2010): Temporal stability of the style of faulting. Bull. Seismol. Soc. Am. 102, 1179–1194 (2012).
2013 | 3 | 1 | 9 | 8 | 3.53 | 33.5848 | -116.7583 | 12.54 | 0.55 | 144 | 34 | -119 | 357.77 | 60.72 | -71.89 | 4 | W. Yang, E. Hauksson, P. M. Shearer, Computing a large refined catalog of focal mechanisms for southern California (1981-2010): Temporal stability of the style of faulting. Bull. Seismol. Soc. Am. 102, 1179–1194 (2012).
2013 | 3 | 1 | 12 | 49 | 18.47 | 33.6802 | -116.719 | 16.37 | 0.92 | 26 | 29 | -153 | 271.98 | 77.29 | -63.72 | 4 | W. Yang, E. Hauksson, P. M. Shearer, Computing a large refined catalog of focal mechanisms for southern California (1981-2010): Temporal stability of the style of faulting. Bull. Seismol. Soc. Am. 102, 1179–1194 (2012).
2013 | 3 | 1 | 21 | 55 | 27 | 35.83 | -116.8 | 8.4 | 4.1 | 249 | 84 | -9 | 339.95 | 81.05 | -173.93 | 1 | International Seismological Centre (ISC) Bulletin (http://www.isc.ac.uk/iscbulletin/search/fmechanisms/)
2013 | 3 | 2 | 6 | 25 | 57.96 | 33.7043 | -116.724 | 17.48 | 1.21 | 317 | 20 | 151 | 74.51 | 80.46 | 72.34 | 4 | W. Yang, E. Hauksson, P. M. Shearer, Computing a large refined catalog of focal mechanisms for southern California (1981-2010): Temporal stability of the style of faulting. Bull. Seismol. Soc. Am. 102, 1179–1194 (2012).
2013 | 3 | 2 | 10 | 47 | 5.06 | 35.5693 | -118.5242 | 3.06 | 1.34 | 129 | 84 | 150 | 222.45 | 60.18 | 6.92 | 4 | W. Yang, E. Hauksson, P. M. Shearer, Computing a large refined catalog of focal mechanisms for southern California (1981-2010): Temporal stability of the style of faulting. Bull. Seismol. Soc. Am. 102, 1179–1194 (2012).
2013 | 3 | 2 | 22 | 1 | 30.72 | 33.487 | -116.7553 | 4.98 | 1.21 | 323 | 80 | -178 | 232.65 | 88.03 | -10.01 | 4 | W. Yang, E. Hauksson, P. M. Shearer, Computing a large refined catalog of focal mechanisms for southern California (1981-2010): Temporal stability of the style of faulting. Bull. Seismol. Soc. Am. 102, 1179–1194 (2012).
2013 | 3 | 3 | 17 | 46 | 51 | 40.312 | -124.669 | 14.4 | 4.2 | 27 | 89 | 7 | 296.88 | 83 | 178.99 | 1 | International Seismological Centre (ISC) Bulletin (http://www.isc.ac.uk/iscbulletin/search/fmechanisms/)
2013 | 3 | 3 | 18 | 58 | 15.8 | 33.478 | -116.4425 | 13.39 | 1.13 | 338 | 86 | -146 | 245.31 | 56.09 | -4.82 | 4 | W. Yang, E. Hauksson, P. M. Shearer, Computing a large refined catalog of focal mechanisms for southern California (1981-2010): Temporal stability of the style of faulting. Bull. Seismol. Soc. Am. 102, 1179–1194 (2012).
2013 | 3 | 3 | 20 | 51 | 36.13 | 33.9355 | -116.6293 | 14.42 | 2 | 317 | 61 | -176 | 225.06 | 86.5 | -29.06 | 4 | W. Yang, E. Hauksson, P. M. Shearer, Computing a large refined catalog of focal mechanisms for southern California (1981-2010): Temporal stability of the style of faulting. Bull. Seismol. Soc. Am. 102, 1179–1194 (2012).
2013 | 3 | 3 | 23 | 13 | 11.09 | 33.9128 | -116.5208 | 8.82 | 1.31 | 159 | 79 | -172 | 67.46 | 82.15 | -11.11 | 4 | W. Yang, E. Hauksson, P. M. Shearer, Computing a large refined catalog of focal mechanisms for southern California (1981-2010): Temporal stability of the style of faulting. Bull. Seismol. Soc. Am. 102, 1179–1194 (2012).
2013 | 3 | 4 | 0 | 27 | 3.57 | 33.8867 | -116.7245 | 17.63 | 1.26 | 6 | 34 | -98 | 195.62 | 56.38 | -84.64 | 4 | W. Yang, E. Hauksson, P. M. Shearer, Computing a large refined catalog of focal mechanisms for southern California (1981-2010): Temporal stability of the style of faulting. Bull. Seismol. Soc. Am. 102, 1179–1194 (2012).
2013 | 3 | 4 | 15 | 35 | 22.55 | 33.9947 | -116.3935 | 3.96 | 1.21 | 321 | 66 | 177 | 52.22 | 87.26 | 24.03 | 4 | W. Yang, E. Hauksson, P. M. Shearer, Computing a large refined catalog of focal mechanisms for southern California (1981-2010): Temporal stability of the style of faulting. Bull. Seismol. Soc. Am. 102, 1179–1194 (2012).
2013 | 3 | 5 | 12 | 23 | 30.79 | 33.5825 | -116.8057 | 7.95 | 0.63 | 155 | 89 | 177 | 245.05 | 87 | 1 | 4 | W. Yang, E. Hauksson, P. M. Shearer, Computing a large refined catalog of focal mechanisms for southern California (1981-2010): Temporal stability of the style of faulting. Bull. Seismol. Soc. Am. 102, 1179–1194 (2012).
2013 | 3 | 5 | 17 | 42 | 17.9 | 33.7123 | -116.8232 | 15.45 | 1.23 | 122 | 63 | 174 | 214.73 | 84.66 | 27.13 | 4 | W. Yang, E. Hauksson, P. M. Shearer, Computing a large refined catalog of focal mechanisms for southern California (1981-2010): Temporal stability of the style of faulting. Bull. Seismol. Soc. Am. 102, 1179–1194 (2012).
2013 | 3 | 5 | 17 | 42 | 40.35 | 33.7123 | -116.8235 | 15.49 | 2.19 | 142 | 71 | 168 | 235.96 | 78.66 | 19.39 | 4 | W. Yang, E. Hauksson, P. M. Shearer, Computing a large refined catalog of focal mechanisms for southern California (1981-2010): Temporal stability of the style of faulting. Bull. Seismol. Soc. Am. 102, 1179–1194 (2012).
2013 | 3 | 6 | 7 | 46 | 38.56 | 32.9258 | -116.2642 | 3.18 | 1.83 | 120 | 84 | -157 | 27.46 | 67.13 | -6.51 | 4 | W. Yang, E. Hauksson, P. M. Shearer, Computing a large refined catalog of focal mechanisms for southern California (1981-2010): Temporal stability of the style of faulting. Bull. Seismol. Soc. Am. 102, 1179–1194 (2012).
2013 | 3 | 6 | 10 | 8 | 24.48 | 33.4952 | -116.5575 | 11.24 | 0.67 | 292 | 52 | -130 | 165.73 | 52.87 | -50.55 | 4 | W. Yang, E. Hauksson, P. M. Shearer, Computing a large refined catalog of focal mechanisms for southern California (1981-2010): Temporal stability of the style of faulting. Bull. Seismol. Soc. Am. 102, 1179–1194 (2012).
2013 | 3 | 6 | 10 | 19 | 16.59 | 33.179 | -116.525 | 16.18 | 1.66 | 268 | 86 | -167 | 177.08 | 77.03 | -4.1 | 4 | W. Yang, E. Hauksson, P. M. Shearer, Computing a large refined catalog of focal mechanisms for southern California (1981-2010): Temporal stability of the style of faulting. Bull. Seismol. Soc. Am. 102, 1179–1194 (2012).
2013 | 3 | 6 | 22 | 8 | 56.69 | 33.5752 | -116.6097 | 14.58 | 0.77 | 286 | 26 | 165 | 29.54 | 83.49 | 64.77 | 4 | W. Yang, E. Hauksson, P. M. Shearer, Computing a large refined catalog of focal mechanisms for southern California (1981-2010): Temporal stability of the style of faulting. Bull. Seismol. Soc. Am. 102, 1179–1194 (2012).
2013 | 3 | 6 | 23 | 58 | 58.68 | 33.4925 | -116.457 | 5.23 | 1.87 | 291 | 43 | -129 | 158.91 | 57.99 | -59.59 | 4 | W. Yang, E. Hauksson, P. M. Shearer, Computing a large refined catalog of focal mechanisms for southern California (1981-2010): Temporal stability of the style of faulting. Bull. Seismol. Soc. Am. 102, 1179–1194 (2012).
2013 | 3 | 7 | 8 | 6 | 31.15 | 33.487 | -116.8887 | 11.28 | 1.54 | 155 | 81 | 170 | 246.58 | 80.12 | 9.14 | 4 | W. Yang, E. Hauksson, P. M. Shearer, Computing a large refined catalog of focal mechanisms for southern California (1981-2010): Temporal stability of the style of faulting. Bull. Seismol. Soc. Am. 102, 1179–1194 (2012).
2013 | 3 | 7 | 10 | 36 | 51.37 | 33.6652 | -116.7605 | 16.56 | 0.76 | 268 | 74 | 118 | 25.4 | 31.92 | 31.42 | 4 | W. Yang, E. Hauksson, P. M. Shearer, Computing a large refined catalog of focal mechanisms for southern California (1981-2010): Temporal stability of the style of faulting. Bull. Seismol. Soc. Am. 102, 1179–1194 (2012).
2013 | 3 | 7 | 15 | 4 | 59.25 | 33.5487 | -116.5965 | 15.03 | 0.72 | 168 | 50 | -148 | 56.12 | 66.05 | -44.7 | 4 | W. Yang, E. Hauksson, P. M. Shearer, Computing a large refined catalog of focal mechanisms for southern California (1981-2010): Temporal stability of the style of faulting. Bull. Seismol. Soc. Am. 102, 1179–1194 (2012).
2013 | 3 | 8 | 5 | 14 | 22.66 | 33.4803 | -116.5595 | 11.61 | 0.56 | 142 | 56 | -137 | 24.46 | 55.57 | -42.68 | 4 | W. Yang, E. Hauksson, P. M. Shearer, Computing a large refined catalog of focal mechanisms for southern California (1981-2010): Temporal stability of the style of faulting. Bull. Seismol. Soc. Am. 102, 1179–1194 (2012).
2013 | 3 | 8 | 7 | 15 | 51.79 | 33.662 | -116.7457 | 13.53 | 1.07 | 87 | 42 | -1 | 177.74 | 89.33 | -132 | 4 | W. Yang, E. Hauksson, P. M. Shearer, Computing a large refined catalog of focal mechanisms for southern California (1981-2010): Temporal stability of the style of faulting. Bull. Seismol. Soc. Am. 102, 1179–1194 (2012).
2013 | 3 | 8 | 7 | 59 | 45.09 | 38.7545 | -122.7312 | 1.01 | 3.29 | 180 | 60 | -150 | 73.9 | 64.34 | -33.69 | 3 | NCEDC, Northern California Earthquake Data Center. UC Berkeley Seismol. Lab. (2014), doi:10.7932/NCEDC.
2013 | 3 | 8 | 9 | 59 | 50.06 | 34.0342 | -116.85 | 14.73 | 1.34 | 284 | 67 | -167 | 188.85 | 78.05 | -23.54 | 4 | W. Yang, E. Hauksson, P. M. Shearer, Computing a large refined catalog of focal mechanisms for southern California (1981-2010): Temporal stability of the style of faulting. Bull. Seismol. Soc. Am. 102, 1179–1194 (2012).
2013 | 3 | 8 | 17 | 3 | 37.51 | 33.73 | -116.702 | 14.3 | 1.2 | 122 | 80 | -162 | 28.77 | 72.28 | -10.5 | 4 | W. Yang, E. Hauksson, P. M. Shearer, Computing a large refined catalog of focal mechanisms for southern California (1981-2010): Temporal stability of the style of faulting. Bull. Seismol. Soc. Am. 102, 1179–1194 (2012).
2013 | 3 | 9 | 4 | 12 | 34.84 | 35.9447 | -117.6657 | 3.27 | 1.77 | 185 | 66 | -77 | 335.42 | 27.11 | -116.81 | 4 | W. Yang, E. Hauksson, P. M. Shearer, Computing a large refined catalog of focal mechanisms for southern California (1981-2010): Temporal stability of the style of faulting. Bull. Seismol. Soc. Am. 102, 1179–1194 (2012).
2013 | 3 | 9 | 10 | 13 | 9.8 | 37.6917 | -123.0027 | 6.83 | 3.31 | 70 | 50 | 40 | 311.66 | 60.5 | 132.39 | 3 | NCEDC, Northern California Earthquake Data Center. UC Berkeley Seismol. Lab. (2014), doi:10.7932/NCEDC.
2013 | 3 | 10 | 7 | 39 | 55.24 | 33.8873 | -116.8448 | 15.32 | 1.2 | 280 | 82 | 119 | 24.09 | 29.99 | 16.17 | 4 | W. Yang, E. Hauksson, P. M. Shearer, Computing a large refined catalog of focal mechanisms for southern California (1981-2010): Temporal stability of the style of faulting. Bull. Seismol. Soc. Am. 102, 1179–1194 (2012).
2013 | 3 | 10 | 8 | 37 | 39.79 | 34.3205 | -116.7628 | 3.41 | 1.2 | 131 | 88 | 100 | 232.2 | 10.2 | 11.37 | 4 | W. Yang, E. Hauksson, P. M. Shearer, Computing a large refined catalog of focal mechanisms for southern California (1981-2010): Temporal stability of the style of faulting. Bull. Seismol. Soc. Am. 102, 1179–1194 (2012).
2013 | 3 | 10 | 10 | 18 | 15 | 12.811 | -90.64 | 8 | 5.5 | 305 | 43 | -81 | 112.78 | 47.65 | -98.3 | 17 | Moment tensors from U.S. Geological Survey Advanced National Seismic System (ANSS) Comprehensive Catalog of Earthquake Events and Products, https://www.sciencebase.gov/catalog/item/52eab950e4b0444d1ce67917
2013 | 3 | 10 | 12 | 54 | 8.87 | 33.6358 | -116.7515 | 16.2 | 1.06 | 337 | 61 | -171 | 242.61 | 82.14 | -29.3 | 4 | W. Yang, E. Hauksson, P. M. Shearer, Computing a large refined catalog of focal mechanisms for southern California (1981-2010): Temporal stability of the style of faulting. Bull. Seismol. Soc. Am. 102, 1179–1194 (2012).
2013 | 3 | 10 | 14 | 4 | 18.53 | 33.6358 | -116.7518 | 16.33 | 1.07 | 308 | 29 | 138 | 76.22 | 71.07 | 67.61 | 4 | W. Yang, E. Hauksson, P. M. Shearer, Computing a large refined catalog of focal mechanisms for southern California (1981-2010): Temporal stability of the style of faulting. Bull. Seismol. Soc. Am. 102, 1179–1194 (2012).
2013 | 3 | 10 | 17 | 11 | 4 | 59.3147 | -154.2182 | 8.3 | 5.2 | 218 | 83 | -30 | 312.02 | 60.25 | -171.93 | 17 | Moment tensors from U.S. Geological Survey Advanced National Seismic System (ANSS) Comprehensive Catalog of Earthquake Events and Products, https://www.sciencebase.gov/catalog/item/52eab950e4b0444d1ce67917
2013 | 3 | 10 | 19 | 18 | 28.54 | 33.6617 | -116.767 | 14.45 | 0.85 | 285 | 77 | 151 | 22.11 | 61.81 | 14.79 | 4 | W. Yang, E. Hauksson, P. M. Shearer, Computing a large refined catalog of focal mechanisms for southern California (1981-2010): Temporal stability of the style of faulting. Bull. Seismol. Soc. Am. 102, 1179–1194 (2012).
2013 | 3 | 11 | 4 | 0 | 20.34 | 33.59 | -116.8215 | 12.73 | 0.95 | 311 | 20 | -148 | 190.58 | 79.56 | -72.85 | 4 | W. Yang, E. Hauksson, P. M. Shearer, Computing a large refined catalog of focal mechanisms for southern California (1981-2010): Temporal stability of the style of faulting. Bull. Seismol. Soc. Am. 102, 1179–1194 (2012).
2013 | 3 | 11 | 10 | 41 | 37.43 | 34.0127 | -117.179 | 5.18 | 0.97 | 53 | 82 | 79 | 287.4 | 13.57 | 143.63 | 4 | W. Yang, E. Hauksson, P. M. Shearer, Computing a large refined catalog of focal mechanisms for southern California (1981-2010): Temporal stability of the style of faulting. Bull. Seismol. Soc. Am. 102, 1179–1194 (2012).
2013 | 3 | 11 | 16 | 39 | 1.16 | 33.5072 | -116.4577 | 10.59 | 0.98 | 124 | 58 | 147 | 232.99 | 62.49 | 36.69 | 4 | W. Yang, E. Hauksson, P. M. Shearer, Computing a large refined catalog of focal mechanisms for southern California (1981-2010): Temporal stability of the style of faulting. Bull. Seismol. Soc. Am. 102, 1179–1194 (2012).
2013 | 3 | 11 | 16 | 50 | 52.36 | 33.5062 | -116.4562 | 10.46 | 1.51 | 316 | 89 | -172 | 225.86 | 82 | -1.01 | 4 | W. Yang, E. Hauksson, P. M. Shearer, Computing a large refined catalog of focal mechanisms for southern California (1981-2010): Temporal stability of the style of faulting. Bull. Seismol. Soc. Am. 102, 1179–1194 (2012).
2013 | 3 | 11 | 16 | 54 | 20.3 | 33.5048 | -116.4543 | 10.73 | 1.1 | 345 | 70 | -78 | 133.14 | 23.2 | -119.74 | 4 | W. Yang, E. Hauksson, P. M. Shearer, Computing a large refined catalog of focal mechanisms for southern California (1981-2010): Temporal stability of the style of faulting. Bull. Seismol. Soc. Am. 102, 1179–1194 (2012).
2013 | 3 | 11 | 16 | 54 | 47.75 | 33.507 | -116.4577 | 10.57 | 0.99 | 273 | 33 | 66 | 120.96 | 60.16 | 104.8 | 4 | W. Yang, E. Hauksson, P. M. Shearer, Computing a large refined catalog of focal mechanisms for southern California (1981-2010): Temporal stability of the style of faulting. Bull. Seismol. Soc. Am. 102, 1179–1194 (2012).
2013 | 3 | 11 | 16 | 56 | 5.72 | 33.5035 | -116.4553 | 12.33 | 4.7 | 315 | 76 | -167 | 221.8 | 77.39 | -14.35 | 4 | W. Yang, E. Hauksson, P. M. Shearer, Computing a large refined catalog of focal mechanisms for southern California (1981-2010): Temporal stability of the style of faulting. Bull. Seismol. Soc. Am. 102, 1179–1194 (2012).
2013 | 3 | 11 | 17 | 0 | 12.04 | 33.5265 | -116.442 | 10.69 | 2.37 | 121 | 82 | -163 | 28.56 | 73.17 | -8.36 | 4 | W. Yang, E. Hauksson, P. M. Shearer, Computing a large refined catalog of focal mechanisms for southern California (1981-2010): Temporal stability of the style of faulting. Bull. Seismol. Soc. Am. 102, 1179–1194 (2012).
2013 | 3 | 11 | 17 | 1 | 31.93 | 33.4933 | -116.4643 | 11.22 | 1.89 | 302 | 83 | -175 | 211.39 | 85.04 | -7.03 | 4 | W. Yang, E. Hauksson, P. M. Shearer, Computing a large refined catalog of focal mechanisms for southern California (1981-2010): Temporal stability of the style of faulting. Bull. Seismol. Soc. Am. 102, 1179–1194 (2012).
2013 | 3 | 11 | 17 | 10 | 50.48 | 33.5057 | -116.4612 | 9.03 | 1.57 | 199 | 33 | -44 | 328 | 67.77 | -115.04 | 4 | W. Yang, E. Hauksson, P. M. Shearer, Computing a large refined catalog of focal mechanisms for southern California (1981-2010): Temporal stability of the style of faulting. Bull. Seismol. Soc. Am. 102, 1179–1194 (2012).
2013 | 3 | 11 | 17 | 17 | 1.34 | 33.501 | -116.4515 | 9.3 | 1.29 | 279 | 89 | 174 | 9.11 | 84 | 1.01 | 4 | W. Yang, E. Hauksson, P. M. Shearer, Computing a large refined catalog of focal mechanisms for southern California (1981-2010): Temporal stability of the style of faulting. Bull. Seismol. Soc. Am. 102, 1179–1194 (2012).
2013 | 3 | 11 | 17 | 21 | 30.21 | 33.5063 | -116.4632 | 9.68 | 1.33 | 315 | 85 | 178 | 45.17 | 88.01 | 5 | 4 | W. Yang, E. Hauksson, P. M. Shearer, Computing a large refined catalog of focal mechanisms for southern California (1981-2010): Temporal stability of the style of faulting. Bull. Seismol. Soc. Am. 102, 1179–1194 (2012).
2013 | 3 | 11 | 17 | 46 | 43.77 | 33.5123 | -116.4662 | 9.79 | 1.12 | 328 | 73 | -125 | 215.34 | 38.43 | -28.06 | 4 | W. Yang, E. Hauksson, P. M. Shearer, Computing a large refined catalog of focal mechanisms for southern California (1981-2010): Temporal stability of the style of faulting. Bull. Seismol. Soc. Am. 102, 1179–1194 (2012).
2013 | 3 | 11 | 17 | 48 | 2.61 | 33.483 | -116.4177 | 10.72 | 1.57 | 302 | 88 | 170 | 32.35 | 80.01 | 2.03 | 4 | W. Yang, E. Hauksson, P. M. Shearer, Computing a large refined catalog of focal mechanisms for southern California (1981-2010): Temporal stability of the style of faulting. Bull. Seismol. Soc. Am. 102, 1179–1194 (2012).
2013 | 3 | 11 | 17 | 50 | 31.13 | 33.5033 | -116.4573 | 11.92 | 1.76 | 138 | 82 | 174 | 228.84 | 84.06 | 8.04 | 4 | W. Yang, E. Hauksson, P. M. Shearer, Computing a large refined catalog of focal mechanisms for southern California (1981-2010): Temporal stability of the style of faulting. Bull. Seismol. Soc. Am. 102, 1179–1194 (2012).
2013 | 3 | 11 | 18 | 0 | 35.32 | 33.5088 | -116.466 | 9.49 | 1.14 | 161 | 47 | -63 | 304.24 | 49.33 | -115.96 | 4 | W. Yang, E. Hauksson, P. M. Shearer, Computing a large refined catalog of focal mechanisms for southern California (1981-2010): Temporal stability of the style of faulting. Bull. Seismol. Soc. Am. 102, 1179–1194 (2012).
2013 | 3 | 11 | 18 | 9 | 36.99 | 33.5042 | -116.4595 | 12.35 | 1.33 | 137 | 89 | 179 | 227.02 | 89 | 1 | 4 | W. Yang, E. Hauksson, P. M. Shearer, Computing a large refined catalog of focal mechanisms for southern California (1981-2010): Temporal stability of the style of faulting. Bull. Seismol. Soc. Am. 102, 1179–1194 (2012).
2013 | 3 | 11 | 18 | 14 | 25.72 | 33.5105 | -116.4363 | 13.37 | 2.14 | 134 | 86 | -179 | 43.93 | 89 | -4 | 4 | W. Yang, E. Hauksson, P. M. Shearer, Computing a large refined catalog of focal mechanisms for southern California (1981-2010): Temporal stability of the style of faulting. Bull. Seismol. Soc. Am. 102, 1179–1194 (2012).
2013 | 3 | 11 | 18 | 30 | 24.38 | 33.495 | -116.4433 | 9.78 | 1 | 133 | 82 | -171 | 41.74 | 81.09 | -8.1 | 4 | W. Yang, E. Hauksson, P. M. Shearer, Computing a large refined catalog of focal mechanisms for southern California (1981-2010): Temporal stability of the style of faulting. Bull. Seismol. Soc. Am. 102, 1179–1194 (2012).
2013 | 3 | 11 | 18 | 33 | 34.87 | 33.512 | -116.4685 | 10.66 | 1.68 | 288 | 80 | -171 | 196.42 | 81.14 | -10.12 | 4 | W. Yang, E. Hauksson, P. M. Shearer, Computing a large refined catalog of focal mechanisms for southern California (1981-2010): Temporal stability of the style of faulting. Bull. Seismol. Soc. Am. 102, 1179–1194 (2012).
2013 | 3 | 11 | 18 | 34 | 24.31 | 33.5077 | -116.4665 | 9.35 | 0.81 | 321 | 84 | -144 | 226.66 | 54.23 | -7.4 | 4 | W. Yang, E. Hauksson, P. M. Shearer, Computing a large refined catalog of focal mechanisms for southern California (1981-2010): Temporal stability of the style of faulting. Bull. Seismol. Soc. Am. 102, 1179–1194 (2012).
2013 | 3 | 11 | 18 | 38 | 31.93 | 33.5093 | -116.4498 | 9 | 1.14 | 133 | 78 | -168 | 40.47 | 78.27 | -12.26 | 4 | W. Yang, E. Hauksson, P. M. Shearer, Computing a large refined catalog of focal mechanisms for southern California (1981-2010): Temporal stability of the style of faulting. Bull. Seismol. Soc. Am. 102, 1179–1194 (2012).
2013 | 3 | 11 | 18 | 45 | 40.19 | 33.4985 | -116.438 | 11.03 | 1.66 | 140 | 82 | -175 | 49.3 | 85.05 | -8.03 | 4 | W. Yang, E. Hauksson, P. M. Shearer, Computing a large refined catalog of focal mechanisms for southern California (1981-2010): Temporal stability of the style of faulting. Bull. Seismol. Soc. Am. 102, 1179–1194 (2012).
2013 | 3 | 11 | 18 | 47 | 36.74 | 33.4985 | -116.4392 | 10.98 | 1.12 | 131 | 85 | -171 | 40.21 | 81.03 | -5.06 | 4 | W. Yang, E. Hauksson, P. M. Shearer, Computing a large refined catalog of focal mechanisms for southern California (1981-2010): Temporal stability of the style of faulting. Bull. Seismol. Soc. Am. 102, 1179–1194 (2012).
2013 | 3 | 11 | 18 | 58 | 2.55 | 33.5093 | -116.4335 | 12.92 | 0.86 | 137 | 68 | 140 | 244.45 | 53.42 | 27.81 | 4 | W. Yang, E. Hauksson, P. M. Shearer, Computing a large refined catalog of focal mechanisms for southern California (1981-2010): Temporal stability of the style of faulting. Bull. Seismol. Soc. Am. 102, 1179–1194 (2012).
2013 | 3 | 11 | 19 | 10 | 9.36 | 33.512 | -116.4647 | 11.57 | 1.66 | 281 | 54 | -179 | 190.41 | 89.19 | -36 | 4 | W. Yang, E. Hauksson, P. M. Shearer, Computing a large refined catalog of focal mechanisms for southern California (1981-2010): Temporal stability of the style of faulting. Bull. Seismol. Soc. Am. 102, 1179–1194 (2012).
2013 | 3 | 11 | 19 | 11 | 43.17 | 33.5163 | -116.4735 | 10.51 | 1.28 | 283 | 78 | -157 | 187.96 | 67.53 | -13 | 4 | W. Yang, E. Hauksson, P. M. Shearer, Computing a large refined catalog of focal mechanisms for southern California (1981-2010): Temporal stability of the style of faulting. Bull. Seismol. Soc. Am. 102, 1179–1194 (2012).
2013 | 3 | 11 | 19 | 19 | 27.37 | 33.5007 | -116.4475 | 10.36 | 1.59 | 285 | 79 | 161 | 18.76 | 71.36 | 11.62 | 4 | W. Yang, E. Hauksson, P. M. Shearer, Computing a large refined catalog of focal mechanisms for southern California (1981-2010): Temporal stability of the style of faulting. Bull. Seismol. Soc. Am. 102, 1179–1194 (2012).
2013 | 3 | 11 | 19 | 21 | 25.02 | 33.5065 | -116.4643 | 9.66 | 1.04 | 307 | 85 | -179 | 216.91 | 89 | -5 | 4 | W. Yang, E. Hauksson, P. M. Shearer, Computing a large refined catalog of focal mechanisms for southern California (1981-2010): Temporal stability of the style of faulting. Bull. Seismol. Soc. Am. 102, 1179–1194 (2012).
2013 | 3 | 11 | 19 | 25 | 8.56 | 33.5085 | -116.4485 | 9.73 | 1.17 | 319 | 90 | -178 | 229 | 88 | 0 | 4 | W. Yang, E. Hauksson, P. M. Shearer, Computing a large refined catalog of focal mechanisms for southern California (1981-2010): Temporal stability of the style of faulting. Bull. Seismol. Soc. Am. 102, 1179–1194 (2012).
2013 | 3 | 11 | 19 | 36 | 46.29 | 33.4912 | -116.4427 | 10.04 | 1.21 | 333 | 85 | -172 | 242.3 | 82.03 | -5.05 | 4 | W. Yang, E. Hauksson, P. M. Shearer, Computing a large refined catalog of focal mechanisms for southern California (1981-2010): Temporal stability of the style of faulting. Bull. Seismol. Soc. Am. 102, 1179–1194 (2012).
2013 | 3 | 11 | 20 | 1 | 3.44 | 33.5068 | -116.4633 | 9.38 | 1.13 | 293 | 84 | -158 | 200.58 | 68.13 | -6.47 | 4 | W. Yang, E. Hauksson, P. M. Shearer, Computing a large refined catalog of focal mechanisms for southern California (1981-2010): Temporal stability of the style of faulting. Bull. Seismol. Soc. Am. 102, 1179–1194 (2012).
2013 | 3 | 11 | 20 | 10 | 23.87 | 33.4855 | -116.4665 | 10.48 | 0.84 | 257 | 84 | 152 | 350.18 | 62.17 | 6.79 | 4 | W. Yang, E. Hauksson, P. M. Shearer, Computing a large refined catalog of focal mechanisms for southern California (1981-2010): Temporal stability of the style of faulting. Bull. Seismol. Soc. Am. 102, 1179–1194 (2012).
2013 | 3 | 11 | 20 | 14 | 4.85 | 33.5145 | -116.4612 | 11.15 | 0.87 | 339 | 85 | -122 | 241.06 | 32.35 | -9.37 | 4 | W. Yang, E. Hauksson, P. M. Shearer, Computing a large refined catalog of focal mechanisms for southern California (1981-2010): Temporal stability of the style of faulting. Bull. Seismol. Soc. Am. 102, 1179–1194 (2012).
2013 | 3 | 11 | 20 | 41 | 5.6 | 33.5073 | -116.4613 | 9.4 | 0.96 | 315 | 85 | -159 | 223.08 | 69.08 | -5.35 | 4 | W. Yang, E. Hauksson, P. M. Shearer, Computing a large refined catalog of focal mechanisms for southern California (1981-2010): Temporal stability of the style of faulting. Bull. Seismol. Soc. Am. 102, 1179–1194 (2012).
2013 | 3 | 11 | 20 | 45 | 24.33 | 33.5073 | -116.4615 | 9.37 | 1.4 | 191 | 46 | -47 | 317.68 | 58.26 | -125.23 | 4 | W. Yang, E. Hauksson, P. M. Shearer, Computing a large refined catalog of focal mechanisms for southern California (1981-2010): Temporal stability of the style of faulting. Bull. Seismol. Soc. Am. 102, 1179–1194 (2012).
2013 | 3 | 11 | 20 | 55 | 57.53 | 33.5082 | -116.45 | 8.19 | 1.26 | 96 | 82 | -133 | 357.51 | 43.59 | -11.64 | 4 | W. Yang, E. Hauksson, P. M. Shearer, Computing a large refined catalog of focal mechanisms for southern California (1981-2010): Temporal stability of the style of faulting. Bull. Seismol. Soc. Am. 102, 1179–1194 (2012).
2013 | 3 | 11 | 21 | 12 | 44.54 | 33.506 | -116.4643 | 9.73 | 1.37 | 303 | 84 | -165 | 211.4 | 75.08 | -6.21 | 4 | W. Yang, E. Hauksson, P. M. Shearer, Computing a large refined catalog of focal mechanisms for southern California (1981-2010): Temporal stability of the style of faulting. Bull. Seismol. Soc. Am. 102, 1179–1194 (2012).
2013 | 3 | 11 | 21 | 24 | 37.86 | 33.5065 | -116.464 | 9.91 | 1.8 | 120 | 88 | -168 | 29.57 | 78.01 | -2.04 | 4 | W. Yang, E. Hauksson, P. M. Shearer, Computing a large refined catalog of focal mechanisms for southern California (1981-2010): Temporal stability of the style of faulting. Bull. Seismol. Soc. Am. 102, 1179–1194 (2012).
2013 | 3 | 11 | 21 | 33 | 29.15 | 33.5152 | -116.448 | 9.24 | 1.14 | 316 | 89 | -160 | 225.64 | 70 | -1.06 | 4 | W. Yang, E. Hauksson, P. M. Shearer, Computing a large refined catalog of focal mechanisms for southern California (1981-2010): Temporal stability of the style of faulting. Bull. Seismol. Soc. Am. 102, 1179–1194 (2012).
2013 | 3 | 11 | 21 | 46 | 28.73 | 33.5145 | -116.4625 | 11.04 | 1.16 | 138 | 88 | 172 | 228.28 | 82 | 2.02 | 4 | W. Yang, E. Hauksson, P. M. Shearer, Computing a large refined catalog of focal mechanisms for southern California (1981-2010): Temporal stability of the style of faulting. Bull. Seismol. Soc. Am. 102, 1179–1194 (2012).
2013 | 3 | 11 | 21 | 56 | 28.54 | 33.505 | -116.452 | 8.87 | 1.17 | 306 | 76 | 159 | 41.31 | 69.65 | 14.95 | 4 | W. Yang, E. Hauksson, P. M. Shearer, Computing a large refined catalog of focal mechanisms for southern California (1981-2010): Temporal stability of the style of faulting. Bull. Seismol. Soc. Am. 102, 1179–1194 (2012).
2013 | 3 | 11 | 22 | 12 | 40.5 | 33.5037 | -116.4532 | 10.68 | 1.27 | 295 | 71 | -173 | 202.71 | 83.38 | -19.13 | 4 | W. Yang, E. Hauksson, P. M. Shearer, Computing a large refined catalog of focal mechanisms for southern California (1981-2010): Temporal stability of the style of faulting. Bull. Seismol. Soc. Am. 102, 1179–1194 (2012).
2013 | 3 | 11 | 22 | 22 | 42.99 | 33.516 | -116.4497 | 9.13 | 0.81 | 128 | 78 | -178 | 37.58 | 88.04 | -12.01 | 4 | W. Yang, E. Hauksson, P. M. Shearer, Computing a large refined catalog of focal mechanisms for southern California (1981-2010): Temporal stability of the style of faulting. Bull. Seismol. Soc. Am. 102, 1179–1194 (2012).
2013 | 3 | 11 | 22 | 28 | 32.77 | 33.503 | -116.4587 | 9.32 | 1.31 | 307 | 84 | 172 | 37.84 | 82.04 | 6.06 | 4 | W. Yang, E. Hauksson, P. M. Shearer, Computing a large refined catalog of focal mechanisms for southern California (1981-2010): Temporal stability of the style of faulting. Bull. Seismol. Soc. Am. 102, 1179–1194 (2012).
2013 | 3 | 11 | 22 | 33 | 9.93 | 33.5037 | -116.4572 | 9.97 | 0.72 | 323 | 86 | -148 | 230.5 | 58.09 | -4.71 | 4 | W. Yang, E. Hauksson, P. M. Shearer, Computing a large refined catalog of focal mechanisms for southern California (1981-2010): Temporal stability of the style of faulting. Bull. Seismol. Soc. Am. 102, 1179–1194 (2012).
2013 | 3 | 11 | 22 | 55 | 11.69 | 33.5112 | -116.4718 | 10 | 1.69 | 281 | 52 | 167 | 19.09 | 79.79 | 38.72 | 4 | W. Yang, E. Hauksson, P. M. Shearer, Computing a large refined catalog of focal mechanisms for southern California (1981-2010): Temporal stability of the style of faulting. Bull. Seismol. Soc. Am. 102, 1179–1194 (2012).
2013 | 3 | 11 | 23 | 29 | 58.92 | 33.505 | -116.463 | 9.18 | 0.97 | 328 | 63 | -134 | 212.82 | 50.14 | -36.26 | 4 | W. Yang, E. Hauksson, P. M. Shearer, Computing a large refined catalog of focal mechanisms for southern California (1981-2010): Temporal stability of the style of faulting. Bull. Seismol. Soc. Am. 102, 1179–1194 (2012).
2013 | 3 | 11 | 23 | 38 | 40.71 | 33.5117 | -116.4718 | 9.96 | 1.44 | 266 | 69 | 173 | 358.52 | 83.47 | 21.14 | 4 | W. Yang, E. Hauksson, P. M. Shearer, Computing a large refined catalog of focal mechanisms for southern California (1981-2010): Temporal stability of the style of faulting. Bull. Seismol. Soc. Am. 102, 1179–1194 (2012).
2013 | 3 | 11 | 23 | 39 | 48.53 | 33.5122 | -116.4663 | 9.66 | 1.27 | 341 | 76 | -127 | 233.2 | 39.2 | -22.5 | 4 | W. Yang, E. Hauksson, P. M. Shearer, Computing a large refined catalog of focal mechanisms for southern California (1981-2010): Temporal stability of the style of faulting. Bull. Seismol. Soc. Am. 102, 1179–1194 (2012).
2013 | 3 | 11 | 23 | 40 | 14.09 | 33.512 | -116.4717 | 10.09 | 1.31 | 276 | 75 | -157 | 179.73 | 67.83 | -16.23 | 4 | W. Yang, E. Hauksson, P. M. Shearer, Computing a large refined catalog of focal mechanisms for southern California (1981-2010): Temporal stability of the style of faulting. Bull. Seismol. Soc. Am. 102, 1179–1194 (2012).
2013 | 3 | 11 | 23 | 50 | 46.71 | 33.5207 | -116.4512 | 11.43 | 1.77 | 311 | 85 | 172 | 41.7 | 82.03 | 5.05 | 4 | W. Yang, E. Hauksson, P. M. Shearer, Computing a large refined catalog of focal mechanisms for southern California (1981-2010): Temporal stability of the style of faulting. Bull. Seismol. Soc. Am. 102, 1179–1194 (2012).
2013 | 3 | 12 | 0 | 55 | 20.5 | 33.4988 | -116.4612 | 11.11 | 0.96 | 305 | 82 | -173 | 214.02 | 83.07 | -8.06 | 4 | W. Yang, E. Hauksson, P. M. Shearer, Computing a large refined catalog of focal mechanisms for southern California (1981-2010): Temporal stability of the style of faulting. Bull. Seismol. Soc. Am. 102, 1179–1194 (2012).
2013 | 3 | 12 | 1 | 27 | 43.77 | 33.5108 | -116.4667 | 10.67 | 1.23 | 279 | 88 | -136 | 187.07 | 46.03 | -2.78 | 4 | W. Yang, E. Hauksson, P. M. Shearer, Computing a large refined catalog of focal mechanisms for southern California (1981-2010): Temporal stability of the style of faulting. Bull. Seismol. Soc. Am. 102, 1179–1194 (2012).
2013 | 3 | 12 | 1 | 38 | 58.51 | 33.5 | -116.4595 | 10.88 | 1.43 | 317 | 74 | -167 | 223.36 | 77.51 | -16.4 | 4 | W. Yang, E. Hauksson, P. M. Shearer, Computing a large refined catalog of focal mechanisms for southern California (1981-2010): Temporal stability of the style of faulting. Bull. Seismol. Soc. Am. 102, 1179–1194 (2012).
2013 | 3 | 12 | 1 | 40 | 47.53 | 33.5083 | -116.4507 | 8.55 | 0.96 | 293 | 84 | 172 | 23.84 | 82.04 | 6.06 | 4 | W. Yang, E. Hauksson, P. M. Shearer, Computing a large refined catalog of focal mechanisms for southern California (1981-2010): Temporal stability of the style of faulting. Bull. Seismol. Soc. Am. 102, 1179–1194 (2012).
2013 | 3 | 12 | 2 | 49 | 27.78 | 33.5157 | -116.45 | 10.06 | 0.95 | 316 | 79 | -147 | 218.94 | 57.68 | -13.05 | 4 | W. Yang, E. Hauksson, P. M. Shearer, Computing a large refined catalog of focal mechanisms for southern California (1981-2010): Temporal stability of the style of faulting. Bull. Seismol. Soc. Am. 102, 1179–1194 (2012).
2013 | 3 | 12 | 2 | 57 | 24.67 | 33.5088 | -116.4633 | 9.37 | 1.16 | 323 | 85 | -155 | 230.67 | 65.1 | -5.51 | 4 | W. Yang, E. Hauksson, P. M. Shearer, Computing a large refined catalog of focal mechanisms for southern California (1981-2010): Temporal stability of the style of faulting. Bull. Seismol. Soc. Am. 102, 1179–1194 (2012).
2013 | 3 | 12 | 3 | 8 | 1 | 54.97 | -134.43 | 20 | 4.2 | 113 | 83 | -180 | 23 | 90 | -7 | 17 | Moment tensors from U.S. Geological Survey Advanced National Seismic System (ANSS) Comprehensive Catalog of Earthquake Events and Products, https://www.sciencebase.gov/catalog/item/52eab950e4b0444d1ce67917
2013 | 3 | 12 | 3 | 27 | 21.72 | 33.5135 | -116.4613 | 11.24 | 0.92 | 327 | 70 | -120 | 206.36 | 35.53 | -36.05 | 4 | W. Yang, E. Hauksson, P. M. Shearer, Computing a large refined catalog of focal mechanisms for southern California (1981-2010): Temporal stability of the style of faulting. Bull. Seismol. Soc. Am. 102, 1179–1194 (2012).
2013 | 3 | 12 | 4 | 8 | 40.9 | 33.8568 | -118.7212 | 21.75 | 1.92 | 8 | 82 | 162 | 100.59 | 72.18 | 8.41 | 4 | W. Yang, E. Hauksson, P. M. Shearer, Computing a large refined catalog of focal mechanisms for southern California (1981-2010): Temporal stability of the style of faulting. Bull. Seismol. Soc. Am. 102, 1179–1194 (2012).
2013 | 3 | 12 | 4 | 13 | 50.56 | 33.512 | -116.4718 | 9.89 | 1.3 | 265 | 64 | 162 | 3.11 | 73.87 | 27.15 | 4 | W. Yang, E. Hauksson, P. M. Shearer, Computing a large refined catalog of focal mechanisms for southern California (1981-2010): Temporal stability of the style of faulting. Bull. Seismol. Soc. Am. 102, 1179–1194 (2012).
2013 | 3 | 12 | 4 | 55 | 22.23 | 33.5167 | -116.4667 | 11.54 | 1.19 | 290 | 72 | -178 | 199.38 | 88.1 | -18.01 | 4 | W. Yang, E. Hauksson, P. M. Shearer, Computing a large refined catalog of focal mechanisms for southern California (1981-2010): Temporal stability of the style of faulting. Bull. Seismol. Soc. Am. 102, 1179–1194 (2012).
2013 | 3 | 12 | 5 | 9 | 49.61 | 33.4983 | -116.4932 | 13.76 | 0.54 | 156 | 82 | 141 | 252.43 | 51.45 | 10.25 | 4 | W. Yang, E. Hauksson, P. M. Shearer, Computing a large refined catalog of focal mechanisms for southern California (1981-2010): Temporal stability of the style of faulting. Bull. Seismol. Soc. Am. 102, 1179–1194 (2012).
2013 | 3 | 12 | 5 | 26 | 10.79 | 33.5153 | -116.4527 | 11.24 | 1.04 | 123 | 76 | 168 | 215.94 | 78.36 | 14.3 | 4 | W. Yang, E. Hauksson, P. M. Shearer, Computing a large refined catalog of focal mechanisms for southern California (1981-2010): Temporal stability of the style of faulting. Bull. Seismol. Soc. Am. 102, 1179–1194 (2012).
2013 | 3 | 12 | 5 | 38 | 26.4 | 33.5043 | -116.4553 | 9.66 | 1.28 | 83 | 58 | -159 | 341.5 | 72.31 | -33.8 | 4 | W. Yang, E. Hauksson, P. M. Shearer, Computing a large refined catalog of focal mechanisms for southern California (1981-2010): Temporal stability of the style of faulting. Bull. Seismol. Soc. Am. 102, 1179–1194 (2012).
2013 | 3 | 12 | 5 | 57 | 31.91 | 33.5163 | -116.448 | 8.32 | 0.71 | 128 | 76 | 177 | 218.73 | 87.09 | 14.02 | 4 | W. Yang, E. Hauksson, P. M. Shearer, Computing a large refined catalog of focal mechanisms for southern California (1981-2010): Temporal stability of the style of faulting. Bull. Seismol. Soc. Am. 102, 1179–1194 (2012).
2013 | 3 | 12 | 6 | 18 | 19.06 | 33.5155 | -116.4498 | 9.61 | 0.66 | 128 | 80 | 169 | 219.93 | 79.17 | 10.18 | 4 | W. Yang, E. Hauksson, P. M. Shearer, Computing a large refined catalog of focal mechanisms for southern California (1981-2010): Temporal stability of the style of faulting. Bull. Seismol. Soc. Am. 102, 1179–1194 (2012).
2013 | 3 | 12 | 6 | 26 | 54.77 | 33.5077 | -116.4503 | 8.74 | 1.1 | 280 | 82 | 155 | 13.71 | 65.26 | 8.81 | 4 | W. Yang, E. Hauksson, P. M. Shearer, Computing a large refined catalog of focal mechanisms for southern California (1981-2010): Temporal stability of the style of faulting. Bull. Seismol. Soc. Am. 102, 1179–1194 (2012).
2013 | 3 | 12 | 7 | 7 | 21.26 | 33.5065 | -116.4505 | 11.51 | 1.1 | 316 | 72 | 179 | 46.31 | 89.05 | 18 | 4 | W. Yang, E. Hauksson, P. M. Shearer, Computing a large refined catalog of focal mechanisms for southern California (1981-2010): Temporal stability of the style of faulting. Bull. Seismol. Soc. Am. 102, 1179–1194 (2012).
2013 | 3 | 12 | 7 | 21 | 45.57 | 33.4917 | -116.457 | 8.85 | 1 | 137 | 73 | -173 | 44.94 | 83.31 | -17.12 | 4 | W. Yang, E. Hauksson, P. M. Shearer, Computing a large refined catalog of focal mechanisms for southern California (1981-2010): Temporal stability of the style of faulting. Bull. Seismol. Soc. Am. 102, 1179–1194 (2012).
2013 | 3 | 12 | 7 | 42 | 7.38 | 33.504 | -116.4562 | 12.24 | 0.86 | 325 | 85 | -167 | 233.85 | 77.05 | -5.13 | 4 | W. Yang, E. Hauksson, P. M. Shearer, Computing a large refined catalog of focal mechanisms for southern California (1981-2010): Temporal stability of the style of faulting. Bull. Seismol. Soc. Am. 102, 1179–1194 (2012).
2013 | 3 | 12 | 7 | 57 | 59.78 | 33.4935 | -116.447 | 9.18 | 1.05 | 324 | 83 | -166 | 232.26 | 76.11 | -7.21 | 4 | W. Yang, E. Hauksson, P. M. Shearer, Computing a large refined catalog of focal mechanisms for southern California (1981-2010): Temporal stability of the style of faulting. Bull. Seismol. Soc. Am. 102, 1179–1194 (2012).
2013 | 3 | 12 | 8 | 18 | 14.43 | 33.608 | -116.6907 | 13.12 | 0.59 | 10 | 33 | -51 | 146 | 64.96 | -112.23 | 4 | W. Yang, E. Hauksson, P. M. Shearer, Computing a large refined catalog of focal mechanisms for southern California (1981-2010): Temporal stability of the style of faulting. Bull. Seismol. Soc. Am. 102, 1179–1194 (2012).
2013 | 3 | 12 | 8 | 19 | 0.63 | 33.5343 | -116.4433 | 13.46 | 1 | 131 | 53 | -176 | 38.59 | 86.81 | -37.07 | 4 | W. Yang, E. Hauksson, P. M. Shearer, Computing a large refined catalog of focal mechanisms for southern California (1981-2010): Temporal stability of the style of faulting. Bull. Seismol. Soc. Am. 102, 1179–1194 (2012).
2013 | 3 | 12 | 8 | 22 | 43.65 | 33.5092 | -116.4687 | 9.35 | 0.65 | 295 | 79 | -167 | 202.48 | 77.24 | -11.28 | 4 | W. Yang, E. Hauksson, P. M. Shearer, Computing a large refined catalog of focal mechanisms for southern California (1981-2010): Temporal stability of the style of faulting. Bull. Seismol. Soc. Am. 102, 1179–1194 (2012).
2013 | 3 | 12 | 9 | 20 | 24.09 | 33.4973 | -116.4528 | 9.26 | 1.14 | 310 | 70 | 164 | 45.6 | 74.99 | 20.74 | 4 | W. Yang, E. Hauksson, P. M. Shearer, Computing a large refined catalog of focal mechanisms for southern California (1981-2010): Temporal stability of the style of faulting. Bull. Seismol. Soc. Am. 102, 1179–1194 (2012).
2013 | 3 | 12 | 9 | 23 | 30.81 | 33.5158 | -116.4667 | 11.14 | 0.79 | 292 | 77 | 178 | 22.45 | 88.05 | 13.01 | 4 | W. Yang, E. Hauksson, P. M. Shearer, Computing a large refined catalog of focal mechanisms for southern California (1981-2010): Temporal stability of the style of faulting. Bull. Seismol. Soc. Am. 102, 1179–1194 (2012).
2013 | 3 | 12 | 9 | 31 | 43.55 | 33.4923 | -116.4387 | 13.18 | 0.98 | 242 | 28 | 12 | 141.37 | 84.4 | 117.48 | 4 | W. Yang, E. Hauksson, P. M. Shearer, Computing a large refined catalog of focal mechanisms for southern California (1981-2010): Temporal stability of the style of faulting. Bull. Seismol. Soc. Am. 102, 1179–1194 (2012).
2013 | 3 | 12 | 9 | 40 | 51.23 | 33.5052 | -116.4665 | 9.64 | 0.64 | 286 | 70 | -177 | 194.97 | 87.18 | -20.03 | 4 | W. Yang, E. Hauksson, P. M. Shearer, Computing a large refined catalog of focal mechanisms for southern California (1981-2010): Temporal stability of the style of faulting. Bull. Seismol. Soc. Am. 102, 1179–1194 (2012).
2013 | 3 | 12 | 9 | 42 | 54.9 | 33.5112 | -116.4693 | 8.86 | 0.75 | 282 | 77 | -157 | 186.55 | 67.62 | -14.08 | 4 | W. Yang, E. Hauksson, P. M. Shearer, Computing a large refined catalog of focal mechanisms for southern California (1981-2010): Temporal stability of the style of faulting. Bull. Seismol. Soc. Am. 102, 1179–1194 (2012).
2013 | 3 | 12 | 10 | 1 | 16.71 | 33.4995 | -116.4472 | 12.16 | 1.26 | 139 | 81 | 158 | 232.62 | 68.28 | 9.69 | 4 | W. Yang, E. Hauksson, P. M. Shearer, Computing a large refined catalog of focal mechanisms for southern California (1981-2010): Temporal stability of the style of faulting. Bull. Seismol. Soc. Am. 102, 1179–1194 (2012).
2013 | 3 | 12 | 10 | 19 | 31.13 | 33.5117 | -116.4667 | 9.32 | 0.68 | 322 | 77 | -141 | 221.68 | 52.18 | -16.55 | 4 | W. Yang, E. Hauksson, P. M. Shearer, Computing a large refined catalog of focal mechanisms for southern California (1981-2010): Temporal stability of the style of faulting. Bull. Seismol. Soc. Am. 102, 1179–1194 (2012).
2013 | 3 | 12 | 11 | 39 | 37.17 | 33.5112 | -116.4722 | 9.71 | 1.44 | 273 | 85 | 179 | 3.09 | 89 | 5 | 4 | W. Yang, E. Hauksson, P. M. Shearer, Computing a large refined catalog of focal mechanisms for southern California (1981-2010): Temporal stability of the style of faulting. Bull. Seismol. Soc. Am. 102, 1179–1194 (2012).
2013 | 3 | 12 | 12 | 6 | 32.94 | 33.5147 | -116.4657 | 10.07 | 0.63 | 133 | 80 | 161 | 226.42 | 71.3 | 10.56 | 4 | W. Yang, E. Hauksson, P. M. Shearer, Computing a large refined catalog of focal mechanisms for southern California (1981-2010): Temporal stability of the style of faulting. Bull. Seismol. Soc. Am. 102, 1179–1194 (2012).
2013 | 3 | 12 | 14 | 30 | 27.95 | 33.5115 | -116.4692 | 8.99 | 1.33 | 282 | 74 | -167 | 188.36 | 77.51 | -16.4 | 4 | W. Yang, E. Hauksson, P. M. Shearer, Computing a large refined catalog of focal mechanisms for southern California (1981-2010): Temporal stability of the style of faulting. Bull. Seismol. Soc. Am. 102, 1179–1194 (2012).
2013 | 3 | 12 | 16 | 21 | 47.14 | 33.5115 | -116.4665 | 9.31 | 0.71 | 319 | 85 | -137 | 224.35 | 47.2 | -6.82 | 4 | W. Yang, E. Hauksson, P. M. Shearer, Computing a large refined catalog of focal mechanisms for southern California (1981-2010): Temporal stability of the style of faulting. Bull. Seismol. Soc. Am. 102, 1179–1194 (2012).
2013 | 3 | 12 | 16 | 29 | 50.25 | 33.5138 | -116.4688 | 9.34 | 1.1 | 108 | 84 | 172 | 198.84 | 82.04 | 6.06 | 4 | W. Yang, E. Hauksson, P. M. Shearer, Computing a large refined catalog of focal mechanisms for southern California (1981-2010): Temporal stability of the style of faulting. Bull. Seismol. Soc. Am. 102, 1179–1194 (2012).
2013 | 3 | 12 | 16 | 34 | 42.68 | 33.5085 | -116.4688 | 9.43 | 1.19 | 102 | 88 | 174 | 192.21 | 84 | 2.01 | 4 | W. Yang, E. Hauksson, P. M. Shearer, Computing a large refined catalog of focal mechanisms for southern California (1981-2010): Temporal stability of the style of faulting. Bull. Seismol. Soc. Am. 102, 1179–1194 (2012).
2013 | 3 | 12 | 19 | 20 | 34.46 | 33.5083 | -116.4688 | 8.8 | 1.46 | 281 | 88 | -172 | 190.72 | 82 | -2.02 | 4 | W. Yang, E. Hauksson, P. M. Shearer, Computing a large refined catalog of focal mechanisms for southern California (1981-2010): Temporal stability of the style of faulting. Bull. Seismol. Soc. Am. 102, 1179–1194 (2012).
2013 | 3 | 12 | 20 | 5 | 47.38 | 33.5075 | -116.4505 | 8.7 | 0.86 | 130 | 88 | 165 | 220.54 | 75.01 | 2.07 | 4 | W. Yang, E. Hauksson, P. M. Shearer, Computing a large refined catalog of focal mechanisms for southern California (1981-2010): Temporal stability of the style of faulting. Bull. Seismol. Soc. Am. 102, 1179–1194 (2012).
2013 | 3 | 12 | 21 | 6 | 24.17 | 33.9852 | -116.6973 | 14.34 | 1.28 | 303 | 74 | 162 | 38.12 | 72.72 | 16.78 | 4 | W. Yang, E. Hauksson, P. M. Shearer, Computing a large refined catalog of focal mechanisms for southern California (1981-2010): Temporal stability of the style of faulting. Bull. Seismol. Soc. Am. 102, 1179–1194 (2012).
2013 | 3 | 12 | 22 | 1 | 56.63 | 33.8773 | -116.791 | 15.97 | 1.43 | 324 | 83 | -180 | 234 | 90 | -7 | 4 | W. Yang, E. Hauksson, P. M. Shearer, Computing a large refined catalog of focal mechanisms for southern California (1981-2010): Temporal stability of the style of faulting. Bull. Seismol. Soc. Am. 102, 1179–1194 (2012).
2013 | 3 | 13 | 0 | 59 | 33.95 | 33.5002 | -116.46 | 10.9 | 1.65 | 301 | 65 | -178 | 210.15 | 88.19 | -25.01 | 4 | W. Yang, E. Hauksson, P. M. Shearer, Computing a large refined catalog of focal mechanisms for southern California (1981-2010): Temporal stability of the style of faulting. Bull. Seismol. Soc. Am. 102, 1179–1194 (2012).
2013 | 3 | 13 | 1 | 8 | 11.02 | 33.5093 | -116.4665 | 9.75 | 0.82 | 322 | 77 | -138 | 220.55 | 49.31 | -17.26 | 4 | W. Yang, E. Hauksson, P. M. Shearer, Computing a large refined catalog of focal mechanisms for southern California (1981-2010): Temporal stability of the style of faulting. Bull. Seismol. Soc. Am. 102, 1179–1194 (2012).
2013 | 3 | 13 | 1 | 32 | 19.87 | 33.511 | -116.4725 | 9.29 | 1.46 | 289 | 80 | -171 | 197.42 | 81.14 | -10.12 | 4 | W. Yang, E. Hauksson, P. M. Shearer, Computing a large refined catalog of focal mechanisms for southern California (1981-2010): Temporal stability of the style of faulting. Bull. Seismol. Soc. Am. 102, 1179–1194 (2012).
2013 | 3 | 13 | 3 | 13 | 43.62 | 33.5155 | -116.4712 | 9.95 | 0.98 | 283 | 62 | -155 | 180.65 | 68.09 | -30.4 | 4 | W. Yang, E. Hauksson, P. M. Shearer, Computing a large refined catalog of focal mechanisms for southern California (1981-2010): Temporal stability of the style of faulting. Bull. Seismol. Soc. Am. 102, 1179–1194 (2012).
2013 | 3 | 13 | 4 | 34 | 32.4 | 33.5155 | -116.4708 | 10.18 | 1.02 | 88 | 88 | -168 | 357.57 | 78.01 | -2.04 | 4 | W. Yang, E. Hauksson, P. M. Shearer, Computing a large refined catalog of focal mechanisms for southern California (1981-2010): Temporal stability of the style of faulting. Bull. Seismol. Soc. Am. 102, 1179–1194 (2012).
2013 | 3 | 13 | 4 | 46 | 46.74 | 33.5135 | -116.4668 | 10.49 | 1.06 | 92 | 79 | -156 | 357.14 | 66.47 | -12.01 | 4 | W. Yang, E. Hauksson, P. M. Shearer, Computing a large refined catalog of focal mechanisms for southern California (1981-2010): Temporal stability of the style of faulting. Bull. Seismol. Soc. Am. 102, 1179–1194 (2012).
2013 | 3 | 13 | 5 | 8 | 34.01 | 33.5108 | -116.4483 | 9.45 | 1.15 | 109 | 75 | 179 | 199.26 | 89.03 | 15 | 4 | W. Yang, E. Hauksson, P. M. Shearer, Computing a large refined catalog of focal mechanisms for southern California (1981-2010): Temporal stability of the style of faulting. Bull. Seismol. Soc. Am. 102, 1179–1194 (2012).
2013 | 3 | 13 | 6 | 59 | 54.66 | 33.5173 | -116.4707 | 9.77 | 1.03 | 94 | 78 | -159 | 359.44 | 69.48 | -12.83 | 4 | W. Yang, E. Hauksson, P. M. Shearer, Computing a large refined catalog of focal mechanisms for southern California (1981-2010): Temporal stability of the style of faulting. Bull. Seismol. Soc. Am. 102, 1179–1194 (2012).
2013 | 3 | 13 | 7 | 11 | 49.93 | 33.5107 | -116.4367 | 13.14 | 1.47 | 138 | 89 | -171 | 47.84 | 81 | -1.01 | 4 | W. Yang, E. Hauksson, P. M. Shearer, Computing a large refined catalog of focal mechanisms for southern California (1981-2010): Temporal stability of the style of faulting. Bull. Seismol. Soc. Am. 102, 1179–1194 (2012).
2013 | 3 | 13 | 8 | 13 | 38.32 | 33.5163 | -116.4503 | 9.2 | 0.75 | 132 | 82 | 178 | 222.28 | 88.02 | 8 | 4 | W. Yang, E. Hauksson, P. M. Shearer, Computing a large refined catalog of focal mechanisms for southern California (1981-2010): Temporal stability of the style of faulting. Bull. Seismol. Soc. Am. 102, 1179–1194 (2012).
2013 | 3 | 13 | 10 | 0 | 2.98 | 33.5055 | -116.4635 | 8.77 | 0.49 | 207 | 30 | -49 | 341.89 | 67.83 | -110.75 | 4 | W. Yang, E. Hauksson, P. M. Shearer, Computing a large refined catalog of focal mechanisms for southern California (1981-2010): Temporal stability of the style of faulting. Bull. Seismol. Soc. Am. 102, 1179–1194 (2012).
2013 | 3 | 13 | 11 | 38 | 42.99 | 33.492 | -116.498 | 13.74 | 1.41 | 201 | 27 | 25 | 88.44 | 78.94 | 114.79 | 4 | W. Yang, E. Hauksson, P. M. Shearer, Computing a large refined catalog of focal mechanisms for southern California (1981-2010): Temporal stability of the style of faulting. Bull. Seismol. Soc. Am. 102, 1179–1194 (2012).
2013 | 3 | 13 | 11 | 51 | 13.05 | 33.5177 | -116.4708 | 9.8 | 0.83 | 282 | 86 | 162 | 13.3 | 72.05 | 4.21 | 4 | W. Yang, E. Hauksson, P. M. Shearer, Computing a large refined catalog of focal mechanisms for southern California (1981-2010): Temporal stability of the style of faulting. Bull. Seismol. Soc. Am. 102, 1179–1194 (2012).
2013 | 3 | 13 | 12 | 39 | 59.08 | 33.4968 | -116.4548 | 10.35 | 1.16 | 150 | 45 | -156 | 42.52 | 73.29 | -47.59 | 4 | W. Yang, E. Hauksson, P. M. Shearer, Computing a large refined catalog of focal mechanisms for southern California (1981-2010): Temporal stability of the style of faulting. Bull. Seismol. Soc. Am. 102, 1179–1194 (2012).
2013 | 3 | 13 | 13 | 55 | 9.85 | 33.5217 | -116.4352 | 10.96 | 1.25 | 132 | 82 | 177 | 222.42 | 87.03 | 8.01 | 4 | W. Yang, E. Hauksson, P. M. Shearer, Computing a large refined catalog of focal mechanisms for southern California (1981-2010): Temporal stability of the style of faulting. Bull. Seismol. Soc. Am. 102, 1179–1194 (2012).
2013 | 3 | 13 | 14 | 34 | 51.14 | 33.531 | -116.4345 | 10.75 | 0.74 | 193 | 29 | -62 | 341.7 | 64.66 | -104.59 | 4 | W. Yang, E. Hauksson, P. M. Shearer, Computing a large refined catalog of focal mechanisms for southern California (1981-2010): Temporal stability of the style of faulting. Bull. Seismol. Soc. Am. 102, 1179–1194 (2012).
2013 | 3 | 13 | 18 | 0 | 32.25 | 33.5092 | -116.46 | 8.21 | 1.07 | 111 | 84 | -168 | 19.73 | 78.07 | -6.13 | 4 | W. Yang, E. Hauksson, P. M. Shearer, Computing a large refined catalog of focal mechanisms for southern California (1981-2010): Temporal stability of the style of faulting. Bull. Seismol. Soc. Am. 102, 1179–1194 (2012).
2013 | 3 | 13 | 19 | 34 | 0.06 | 33.5122 | -116.476 | 10.1 | 0.93 | 287 | 79 | 179 | 17.19 | 89.02 | 11 | 4 | W. Yang, E. Hauksson, P. M. Shearer, Computing a large refined catalog of focal mechanisms for southern California (1981-2010): Temporal stability of the style of faulting. Bull. Seismol. Soc. Am. 102, 1179–1194 (2012).
2013 | 3 | 13 | 19 | 34 | 22.6 | 13.4 | -92.26 | 15 | 4.81 | 281 | 31 | 45 | 150.4 | 68.64 | 113.02 | 13 | Global CMT database: https://www.globalcmt.org
2013 | 3 | 13 | 20 | 30 | 36.84 | 33.51 | -116.4648 | 10.15 | 1.04 | 271 | 83 | 166 | 2.74 | 76.11 | 7.21 | 4 | W. Yang, E. Hauksson, P. M. Shearer, Computing a large refined catalog of focal mechanisms for southern California (1981-2010): Temporal stability of the style of faulting. Bull. Seismol. Soc. Am. 102, 1179–1194 (2012).
2013 | 3 | 13 | 21 | 26 | 52.34 | 33.493 | -116.4432 | 9.85 | 1.48 | 142 | 83 | 178 | 232.24 | 88.01 | 7 | 4 | W. Yang, E. Hauksson, P. M. Shearer, Computing a large refined catalog of focal mechanisms for southern California (1981-2010): Temporal stability of the style of faulting. Bull. Seismol. Soc. Am. 102, 1179–1194 (2012).
2013 | 3 | 13 | 21 | 54 | 46.77 | 33.2923 | -116.776 | 11.17 | 1.41 | 293 | 82 | 178 | 23.28 | 88.02 | 8 | 4 | W. Yang, E. Hauksson, P. M. Shearer, Computing a large refined catalog of focal mechanisms for southern California (1981-2010): Temporal stability of the style of faulting. Bull. Seismol. Soc. Am. 102, 1179–1194 (2012).
2013 | 3 | 13 | 23 | 49 | 54.19 | 33.5037 | -116.4598 | 11.81 | 1.06 | 329 | 63 | -149 | 223.74 | 62.68 | -30.73 | 4 | W. Yang, E. Hauksson, P. M. Shearer, Computing a large refined catalog of focal mechanisms for southern California (1981-2010): Temporal stability of the style of faulting. Bull. Seismol. Soc. Am. 102, 1179–1194 (2012).
2013 | 3 | 14 | 2 | 19 | 13.98 | 33.5177 | -116.4505 | 8.15 | 0.99 | 126 | 76 | 172 | 217.95 | 82.24 | 14.13 | 4 | W. Yang, E. Hauksson, P. M. Shearer, Computing a large refined catalog of focal mechanisms for southern California (1981-2010): Temporal stability of the style of faulting. Bull. Seismol. Soc. Am. 102, 1179–1194 (2012).
2013 | 3 | 14 | 2 | 51 | 14.93 | 33.506 | -116.4638 | 12.03 | 0.7 | 337 | 77 | -144 | 237.72 | 55.06 | -15.93 | 4 | W. Yang, E. Hauksson, P. M. Shearer, Computing a large refined catalog of focal mechanisms for southern California (1981-2010): Temporal stability of the style of faulting. Bull. Seismol. Soc. Am. 102, 1179–1194 (2012).
2013 | 3 | 14 | 4 | 47 | 37.79 | 35.0178 | -119.1182 | 20.96 | 1.88 | 103 | 33 | 114 | 255.04 | 60.16 | 75.2 | 4 | W. Yang, E. Hauksson, P. M. Shearer, Computing a large refined catalog of focal mechanisms for southern California (1981-2010): Temporal stability of the style of faulting. Bull. Seismol. Soc. Am. 102, 1179–1194 (2012).
2013 | 3 | 14 | 6 | 50 | 46.88 | 33.5133 | -116.4717 | 9.44 | 0.79 | 293 | 85 | 180 | 23 | 90 | 5 | 4 | W. Yang, E. Hauksson, P. M. Shearer, Computing a large refined catalog of focal mechanisms for southern California (1981-2010): Temporal stability of the style of faulting. Bull. Seismol. Soc. Am. 102, 1179–1194 (2012).
2013 | 3 | 14 | 8 | 55 | 33.98 | 33.5137 | -116.4677 | 11.11 | 1.35 | 276 | 83 | 159 | 8.68 | 69.16 | 7.49 | 4 | W. Yang, E. Hauksson, P. M. Shearer, Computing a large refined catalog of focal mechanisms for southern California (1981-2010): Temporal stability of the style of faulting. Bull. Seismol. Soc. Am. 102, 1179–1194 (2012).
2013 | 3 | 14 | 9 | 9 | 23 | 38.8123 | -122.7862 | 1.343 | 4.44 | 115 | 55 | 100 | 277.91 | 36.22 | 76.07 | 17 | Moment tensors from U.S. Geological Survey Advanced National Seismic System (ANSS) Comprehensive Catalog of Earthquake Events and Products, https://www.sciencebase.gov/catalog/item/52eab950e4b0444d1ce67917
2013 | 3 | 14 | 9 | 10 | 9 | 38.827 | -122.7973 | 2.63 | 3.95 | 340 | 85 | -150 | 247.12 | 60.13 | -5.77 | 17 | Moment tensors from U.S. Geological Survey Advanced National Seismic System (ANSS) Comprehensive Catalog of Earthquake Events and Products, https://www.sciencebase.gov/catalog/item/52eab950e4b0444d1ce67917
2013 | 3 | 14 | 9 | 10 | 41 | 38.825 | -122.7978 | 3.17 | 3.4 | 180 | 85 | 100 | 296.3 | 11.17 | 26.74 | 3 | NCEDC, Northern California Earthquake Data Center. UC Berkeley Seismol. Lab. (2014), doi:10.7932/NCEDC.
2013 | 3 | 14 | 9 | 38 | 24.97 | 33.486 | -116.4098 | 11.94 | 0.16 | 332 | 78 | -143 | 233.1 | 53.94 | -14.9 | 4 | W. Yang, E. Hauksson, P. M. Shearer, Computing a large refined catalog of focal mechanisms for southern California (1981-2010): Temporal stability of the style of faulting. Bull. Seismol. Soc. Am. 102, 1179–1194 (2012).
2013 | 3 | 14 | 10 | 44 | 37.42 | 33.5112 | -116.4527 | 10.85 | 0.86 | 289 | 84 | -166 | 197.51 | 76.08 | -6.18 | 4 | W. Yang, E. Hauksson, P. M. Shearer, Computing a large refined catalog of focal mechanisms for southern California (1981-2010): Temporal stability of the style of faulting. Bull. Seismol. Soc. Am. 102, 1179–1194 (2012).
2013 | 3 | 14 | 10 | 51 | 32.45 | 33.5147 | -116.4433 | 9.74 | 0.64 | 308 | 82 | 163 | 40.44 | 73.17 | 8.36 | 4 | W. Yang, E. Hauksson, P. M. Shearer, Computing a large refined catalog of focal mechanisms for southern California (1981-2010): Temporal stability of the style of faulting. Bull. Seismol. Soc. Am. 102, 1179–1194 (2012).
2013 | 3 | 14 | 11 | 35 | 24.29 | 33.514 | -116.4717 | 9.42 | 0.73 | 299 | 71 | -165 | 204.01 | 75.83 | -19.62 | 4 | W. Yang, E. Hauksson, P. M. Shearer, Computing a large refined catalog of focal mechanisms for southern California (1981-2010): Temporal stability of the style of faulting. Bull. Seismol. Soc. Am. 102, 1179–1194 (2012).
2013 | 3 | 14 | 12 | 17 | 59 | 36 | -117.7895 | 1.63 | 1.85 | 166 | 88 | 154 | 256.98 | 64.02 | 2.22 | 4 | W. Yang, E. Hauksson, P. M. Shearer, Computing a large refined catalog of focal mechanisms for southern California (1981-2010): Temporal stability of the style of faulting. Bull. Seismol. Soc. Am. 102, 1179–1194 (2012).
2013 | 3 | 14 | 18 | 35 | 32.17 | 33.5097 | -116.4695 | 8.95 | 0.93 | 268 | 88 | 169 | 358.39 | 79.01 | 2.04 | 4 | W. Yang, E. Hauksson, P. M. Shearer, Computing a large refined catalog of focal mechanisms for southern California (1981-2010): Temporal stability of the style of faulting. Bull. Seismol. Soc. Am. 102, 1179–1194 (2012).
2013 | 3 | 14 | 18 | 51 | 53.77 | 33.512 | -116.4557 | 11.17 | 0.97 | 279 | 80 | -161 | 185.58 | 71.3 | -10.56 | 4 | W. Yang, E. Hauksson, P. M. Shearer, Computing a large refined catalog of focal mechanisms for southern California (1981-2010): Temporal stability of the style of faulting. Bull. Seismol. Soc. Am. 102, 1179–1194 (2012).
2013 | 3 | 14 | 23 | 28 | 0.13 | 33.5108 | -116.462 | 9.74 | 1.11 | 291 | 82 | 177 | 21.42 | 87.03 | 8.01 | 4 | W. Yang, E. Hauksson, P. M. Shearer, Computing a large refined catalog of focal mechanisms for southern California (1981-2010): Temporal stability of the style of faulting. Bull. Seismol. Soc. Am. 102, 1179–1194 (2012).
2013 | 3 | 14 | 23 | 41 | 39.79 | 33.5093 | -116.4615 | 8.31 | 1.24 | 278 | 90 | -172 | 188 | 82 | 0 | 4 | W. Yang, E. Hauksson, P. M. Shearer, Computing a large refined catalog of focal mechanisms for southern California (1981-2010): Temporal stability of the style of faulting. Bull. Seismol. Soc. Am. 102, 1179–1194 (2012).
2013 | 3 | 15 | 0 | 4 | 58.28 | 52.3081 | -132.2847 | 21.54 | 4.68 | 220.2 | 57.85 | 10 | 124.84 | 81.55 | 147.45 | 8 | H. Kao et al., Regional Centroid-Moment-Tensor Analysis for Earthquakes in Canada and Adjacent Regions: An Update. Seismol. Res. Lett. 83, 505–515 (2012), and other references.
2013 | 3 | 15 | 0 | 17 | 53.33 | 33.5113 | -116.4663 | 9.31 | 0.62 | 219 | 30 | -19 | 325.6 | 80.63 | -118.63 | 4 | W. Yang, E. Hauksson, P. M. Shearer, Computing a large refined catalog of focal mechanisms for southern California (1981-2010): Temporal stability of the style of faulting. Bull. Seismol. Soc. Am. 102, 1179–1194 (2012).
2013 | 3 | 15 | 0 | 55 | 44 | 52.426 | -132.101 | 10 | 4.5 | 117 | 34 | -109 | 319.55 | 58.08 | -77.61 | 17 | Moment tensors from U.S. Geological Survey Advanced National Seismic System (ANSS) Comprehensive Catalog of Earthquake Events and Products, https://www.sciencebase.gov/catalog/item/52eab950e4b0444d1ce67917
2013 | 3 | 15 | 1 | 22 | 32.92 | 33.6877 | -116.7903 | 16.75 | 1.22 | 339 | 81 | -141 | 241.78 | 51.57 | -11.52 | 4 | W. Yang, E. Hauksson, P. M. Shearer, Computing a large refined catalog of focal mechanisms for southern California (1981-2010): Temporal stability of the style of faulting. Bull. Seismol. Soc. Am. 102, 1179–1194 (2012).
2013 | 3 | 15 | 2 | 1 | 49.87 | 33.512 | -116.467 | 9.15 | 0.16 | 349 | 51 | -158 | 244.73 | 73.07 | -41.13 | 4 | W. Yang, E. Hauksson, P. M. Shearer, Computing a large refined catalog of focal mechanisms for southern California (1981-2010): Temporal stability of the style of faulting. Bull. Seismol. Soc. Am. 102, 1179–1194 (2012).
2013 | 3 | 15 | 2 | 27 | 57.95 | 52.3091 | -132.2758 | 23.99 | 4.49 | 181.83 | 39.92 | -62.42 | 327.57 | 55.33 | -111.18 | 8 | H. Kao et al., Regional Centroid-Moment-Tensor Analysis for Earthquakes in Canada and Adjacent Regions: An Update. Seismol. Res. Lett. 83, 505–515 (2012), and other references.
2013 | 3 | 15 | 2 | 51 | 34.81 | 33.5097 | -116.4618 | 9.81 | 1.29 | 287 | 88 | -176 | 196.86 | 86 | -2 | 4 | W. Yang, E. Hauksson, P. M. Shearer, Computing a large refined catalog of focal mechanisms for southern California (1981-2010): Temporal stability of the style of faulting. Bull. Seismol. Soc. Am. 102, 1179–1194 (2012).
2013 | 3 | 15 | 3 | 5 | 2 | 38.6457 | -119.553 | -1.757 | 3.14 | 60 | 60 | 0 | 330 | 90 | -150 | 17 | Moment tensors from U.S. Geological Survey Advanced National Seismic System (ANSS) Comprehensive Catalog of Earthquake Events and Products, https://www.sciencebase.gov/catalog/item/52eab950e4b0444d1ce67917
2013 | 3 | 15 | 6 | 34 | 47.77 | 33.5105 | -116.4492 | 8.2 | 0.86 | 302 | 86 | 179 | 32.07 | 89 | 4 | 4 | W. Yang, E. Hauksson, P. M. Shearer, Computing a large refined catalog of focal mechanisms for southern California (1981-2010): Temporal stability of the style of faulting. Bull. Seismol. Soc. Am. 102, 1179–1194 (2012).
2013 | 3 | 15 | 9 | 57 | 12.5 | 33.5003 | -116.4632 | 8.79 | 0.75 | 139 | 86 | 163 | 230.22 | 73.04 | 4.18 | 4 | W. Yang, E. Hauksson, P. M. Shearer, Computing a large refined catalog of focal mechanisms for southern California (1981-2010): Temporal stability of the style of faulting. Bull. Seismol. Soc. Am. 102, 1179–1194 (2012).
2013 | 3 | 15 | 10 | 13 | 53.42 | 33.5113 | -116.4665 | 10.64 | 1.38 | 276 | 87 | 162 | 6.97 | 72.03 | 3.15 | 4 | W. Yang, E. Hauksson, P. M. Shearer, Computing a large refined catalog of focal mechanisms for southern California (1981-2010): Temporal stability of the style of faulting. Bull. Seismol. Soc. Am. 102, 1179–1194 (2012).
2013 | 3 | 15 | 10 | 42 | 42.36 | 33.3627 | -116.4055 | 8.17 | 0.59 | 152 | 88 | -180 | 62 | 90 | -2 | 4 | W. Yang, E. Hauksson, P. M. Shearer, Computing a large refined catalog of focal mechanisms for southern California (1981-2010): Temporal stability of the style of faulting. Bull. Seismol. Soc. Am. 102, 1179–1194 (2012).
2013 | 3 | 15 | 11 | 27 | 36.04 | 33.511 | -116.4685 | 9.02 | 0.77 | 281 | 86 | -161 | 189.62 | 71.05 | -4.23 | 4 | W. Yang, E. Hauksson, P. M. Shearer, Computing a large refined catalog of focal mechanisms for southern California (1981-2010): Temporal stability of the style of faulting. Bull. Seismol. Soc. Am. 102, 1179–1194 (2012).
2013 | 3 | 15 | 12 | 2 | 37.17 | 33.3623 | -116.4055 | 8.18 | 0.68 | 327 | 88 | 173 | 57.25 | 83 | 2.02 | 4 | W. Yang, E. Hauksson, P. M. Shearer, Computing a large refined catalog of focal mechanisms for southern California (1981-2010): Temporal stability of the style of faulting. Bull. Seismol. Soc. Am. 102, 1179–1194 (2012).
2013 | 3 | 16 | 2 | 19 | 36.86 | 33.503 | -116.453 | 8.02 | 0.96 | 278 | 77 | -167 | 185.03 | 77.34 | -13.33 | 4 | W. Yang, E. Hauksson, P. M. Shearer, Computing a large refined catalog of focal mechanisms for southern California (1981-2010): Temporal stability of the style of faulting. Bull. Seismol. Soc. Am. 102, 1179–1194 (2012).
2013 | 3 | 16 | 2 | 45 | 28.27 | 33.526 | -116.4428 | 8.82 | 0.43 | 136 | 58 | -139 | 21.27 | 56.19 | -39.62 | 4 | W. Yang, E. Hauksson, P. M. Shearer, Computing a large refined catalog of focal mechanisms for southern California (1981-2010): Temporal stability of the style of faulting. Bull. Seismol. Soc. Am. 102, 1179–1194 (2012).
2013 | 3 | 16 | 5 | 1 | 58.46 | 33.5175 | -116.4773 | 10.86 | 1 | 272 | 87 | 177 | 2.16 | 87 | 3 | 4 | W. Yang, E. Hauksson, P. M. Shearer, Computing a large refined catalog of focal mechanisms for southern California (1981-2010): Temporal stability of the style of faulting. Bull. Seismol. Soc. Am. 102, 1179–1194 (2012).
2013 | 3 | 16 | 16 | 11 | 35.33 | 33.494 | -116.5688 | 12.38 | 1.03 | 342 | 44 | -132 | 213.38 | 58.92 | -57.13 | 4 | W. Yang, E. Hauksson, P. M. Shearer, Computing a large refined catalog of focal mechanisms for southern California (1981-2010): Temporal stability of the style of faulting. Bull. Seismol. Soc. Am. 102, 1179–1194 (2012).
2013 | 3 | 16 | 18 | 29 | 43.56 | 33.4873 | -116.469 | 12.45 | 0.59 | 339 | 78 | -120 | 229.2 | 32.1 | -23.03 | 4 | W. Yang, E. Hauksson, P. M. Shearer, Computing a large refined catalog of focal mechanisms for southern California (1981-2010): Temporal stability of the style of faulting. Bull. Seismol. Soc. Am. 102, 1179–1194 (2012).
2013 | 3 | 16 | 19 | 12 | 16.06 | 33.4942 | -116.568 | 12.48 | 1.36 | 318 | 74 | -163 | 223.18 | 73.68 | -16.69 | 4 | W. Yang, E. Hauksson, P. M. Shearer, Computing a large refined catalog of focal mechanisms for southern California (1981-2010): Temporal stability of the style of faulting. Bull. Seismol. Soc. Am. 102, 1179–1194 (2012).
2013 | 3 | 17 | 3 | 2 | 17.24 | 33.6293 | -116.6805 | 13.72 | 0.63 | 110 | 86 | 108 | 212.12 | 18.42 | 12.75 | 4 | W. Yang, E. Hauksson, P. M. Shearer, Computing a large refined catalog of focal mechanisms for southern California (1981-2010): Temporal stability of the style of faulting. Bull. Seismol. Soc. Am. 102, 1179–1194 (2012).
2013 | 3 | 17 | 3 | 20 | 1.71 | 33.5125 | -116.4738 | 10.78 | 0.97 | 321 | 72 | -118 | 200.84 | 32.89 | -34.69 | 4 | W. Yang, E. Hauksson, P. M. Shearer, Computing a large refined catalog of focal mechanisms for southern California (1981-2010): Temporal stability of the style of faulting. Bull. Seismol. Soc. Am. 102, 1179–1194 (2012).
2013 | 3 | 17 | 3 | 52 | 44.61 | 33.6545 | -116.7532 | 14 | 2.13 | 299 | 60 | 163 | 37.69 | 75.33 | 31.12 | 4 | W. Yang, E. Hauksson, P. M. Shearer, Computing a large refined catalog of focal mechanisms for southern California (1981-2010): Temporal stability of the style of faulting. Bull. Seismol. Soc. Am. 102, 1179–1194 (2012).
2013 | 3 | 17 | 3 | 55 | 32.62 | 33.5098 | -116.4658 | 9.06 | 1.08 | 321 | 72 | -140 | 216.46 | 52.31 | -22.98 | 4 | W. Yang, E. Hauksson, P. M. Shearer, Computing a large refined catalog of focal mechanisms for southern California (1981-2010): Temporal stability of the style of faulting. Bull. Seismol. Soc. Am. 102, 1179–1194 (2012).
2013 | 3 | 17 | 4 | 0 | 39.5 | 39.5698 | -123.0697 | 6.46 | 3.07 | 55 | 90 | 40 | 325 | 50 | 180 | 3 | NCEDC, Northern California Earthquake Data Center. UC Berkeley Seismol. Lab. (2014), doi:10.7932/NCEDC.
2013 | 3 | 17 | 4 | 58 | 54.6 | 33.5093 | -116.449 | 8.95 | 1.15 | 303 | 85 | 177 | 33.26 | 87.01 | 5.01 | 4 | W. Yang, E. Hauksson, P. M. Shearer, Computing a large refined catalog of focal mechanisms for southern California (1981-2010): Temporal stability of the style of faulting. Bull. Seismol. Soc. Am. 102, 1179–1194 (2012).
2013 | 3 | 17 | 5 | 16 | 19.13 | 33.4993 | -116.4597 | 10.69 | 1.14 | 115 | 67 | 157 | 214.42 | 68.92 | 24.76 | 4 | W. Yang, E. Hauksson, P. M. Shearer, Computing a large refined catalog of focal mechanisms for southern California (1981-2010): Temporal stability of the style of faulting. Bull. Seismol. Soc. Am. 102, 1179–1194 (2012).
2013 | 3 | 17 | 5 | 54 | 12.75 | 33.495 | -116.488 | 13.96 | 0.61 | 335 | 82 | -143 | 239.01 | 53.42 | -9.98 | 4 | W. Yang, E. Hauksson, P. M. Shearer, Computing a large refined catalog of focal mechanisms for southern California (1981-2010): Temporal stability of the style of faulting. Bull. Seismol. Soc. Am. 102, 1179–1194 (2012).
2013 | 3 | 17 | 6 | 39 | 29.02 | 33.5083 | -116.4687 | 9.19 | 1.44 | 285 | 82 | -169 | 193.45 | 79.11 | -8.15 | 4 | W. Yang, E. Hauksson, P. M. Shearer, Computing a large refined catalog of focal mechanisms for southern California (1981-2010): Temporal stability of the style of faulting. Bull. Seismol. Soc. Am. 102, 1179–1194 (2012).
2013 | 3 | 17 | 9 | 15 | 54.92 | 33.8835 | -116.7547 | 16.45 | 1.7 | 148 | 49 | -156 | 41.72 | 72.12 | -43.58 | 4 | W. Yang, E. Hauksson, P. M. Shearer, Computing a large refined catalog of focal mechanisms for southern California (1981-2010): Temporal stability of the style of faulting. Bull. Seismol. Soc. Am. 102, 1179–1194 (2012).
2013 | 3 | 17 | 9 | 21 | 9.25 | 33.5088 | -116.449 | 9.38 | 0.91 | 311 | 86 | -168 | 220.15 | 78.03 | -4.09 | 4 | W. Yang, E. Hauksson, P. M. Shearer, Computing a large refined catalog of focal mechanisms for southern California (1981-2010): Temporal stability of the style of faulting. Bull. Seismol. Soc. Am. 102, 1179–1194 (2012).
2013 | 3 | 17 | 9 | 56 | 24.68 | 33.5093 | -116.4613 | 8.32 | 0.82 | 105 | 77 | 177 | 195.68 | 87.08 | 13.02 | 4 | W. Yang, E. Hauksson, P. M. Shearer, Computing a large refined catalog of focal mechanisms for southern California (1981-2010): Temporal stability of the style of faulting. Bull. Seismol. Soc. Am. 102, 1179–1194 (2012).
2013 | 3 | 17 | 10 | 14 | 37.64 | 33.5082 | -116.4685 | 9.1 | 0.84 | 104 | 87 | 173 | 194.37 | 83.01 | 3.02 | 4 | W. Yang, E. Hauksson, P. M. Shearer, Computing a large refined catalog of focal mechanisms for southern California (1981-2010): Temporal stability of the style of faulting. Bull. Seismol. Soc. Am. 102, 1179–1194 (2012).
2013 | 3 | 17 | 10 | 21 | 21.87 | 33.5132 | -116.4708 | 9.01 | 0.79 | 100 | 89 | -178 | 9.97 | 88 | -1 | 4 | W. Yang, E. Hauksson, P. M. Shearer, Computing a large refined catalog of focal mechanisms for southern California (1981-2010): Temporal stability of the style of faulting. Bull. Seismol. Soc. Am. 102, 1179–1194 (2012).
2013 | 3 | 17 | 10 | 37 | 45.55 | 33.515 | -116.4477 | 9.26 | 0.98 | 310 | 71 | -132 | 200.12 | 45.36 | -27.23 | 4 | W. Yang, E. Hauksson, P. M. Shearer, Computing a large refined catalog of focal mechanisms for southern California (1981-2010): Temporal stability of the style of faulting. Bull. Seismol. Soc. Am. 102, 1179–1194 (2012).
2013 | 3 | 17 | 10 | 40 | 59.31 | 33.5125 | -116.455 | 9.96 | 0.98 | 134 | 77 | 180 | 224 | 90 | 13 | 4 | W. Yang, E. Hauksson, P. M. Shearer, Computing a large refined catalog of focal mechanisms for southern California (1981-2010): Temporal stability of the style of faulting. Bull. Seismol. Soc. Am. 102, 1179–1194 (2012).
2013 | 3 | 17 | 11 | 55 | 5.48 | 33.4935 | -116.5682 | 12.44 | 0.79 | 146 | 67 | 155 | 246.33 | 67.11 | 25.1 | 4 | W. Yang, E. Hauksson, P. M. Shearer, Computing a large refined catalog of focal mechanisms for southern California (1981-2010): Temporal stability of the style of faulting. Bull. Seismol. Soc. Am. 102, 1179–1194 (2012).
2013 | 3 | 17 | 17 | 13 | 22.73 | 33.4967 | -116.4478 | 9.43 | 1.17 | 99 | 81 | 174 | 189.94 | 84.07 | 9.05 | 4 | W. Yang, E. Hauksson, P. M. Shearer, Computing a large refined catalog of focal mechanisms for southern California (1981-2010): Temporal stability of the style of faulting. Bull. Seismol. Soc. Am. 102, 1179–1194 (2012).
2013 | 3 | 18 | 4 | 6 | 58.83 | 33.6372 | -116.6927 | 15.65 | 1.03 | 307 | 42 | 180 | 37 | 90 | 48 | 4 | W. Yang, E. Hauksson, P. M. Shearer, Computing a large refined catalog of focal mechanisms for southern California (1981-2010): Temporal stability of the style of faulting. Bull. Seismol. Soc. Am. 102, 1179–1194 (2012).
2013 | 3 | 18 | 4 | 26 | 44.64 | 33.5138 | -116.4688 | 9.35 | 0.92 | 107 | 71 | -153 | 7.58 | 64.58 | -21.13 | 4 | W. Yang, E. Hauksson, P. M. Shearer, Computing a large refined catalog of focal mechanisms for southern California (1981-2010): Temporal stability of the style of faulting. Bull. Seismol. Soc. Am. 102, 1179–1194 (2012).
2013 | 3 | 18 | 9 | 6 | 39.52 | 33.6733 | -116.7232 | 15.23 | 0.52 | 7 | 40 | -149 | 252.28 | 70.67 | -54.27 | 4 | W. Yang, E. Hauksson, P. M. Shearer, Computing a large refined catalog of focal mechanisms for southern California (1981-2010): Temporal stability of the style of faulting. Bull. Seismol. Soc. Am. 102, 1179–1194 (2012).
2013 | 3 | 18 | 9 | 56 | 21.16 | 33.5025 | -116.469 | 8.63 | 0.71 | 315 | 89 | -167 | 224.77 | 77 | -1.03 | 4 | W. Yang, E. Hauksson, P. M. Shearer, Computing a large refined catalog of focal mechanisms for southern California (1981-2010): Temporal stability of the style of faulting. Bull. Seismol. Soc. Am. 102, 1179–1194 (2012).
2013 | 3 | 18 | 10 | 24 | 4.09 | 33.5192 | -116.4462 | 8.19 | 1.36 | 103 | 88 | -172 | 12.72 | 82 | -2.02 | 4 | W. Yang, E. Hauksson, P. M. Shearer, Computing a large refined catalog of focal mechanisms for southern California (1981-2010): Temporal stability of the style of faulting. Bull. Seismol. Soc. Am. 102, 1179–1194 (2012).
2013 | 3 | 18 | 16 | 6 | 46.28 | 33.5145 | -116.4468 | 9.06 | 1.28 | 178 | 46 | -38 | 296.49 | 63.71 | -129.21 | 4 | W. Yang, E. Hauksson, P. M. Shearer, Computing a large refined catalog of focal mechanisms for southern California (1981-2010): Temporal stability of the style of faulting. Bull. Seismol. Soc. Am. 102, 1179–1194 (2012).
2013 | 3 | 18 | 16 | 15 | 37.54 | 33.5145 | -116.4467 | 9.14 | 0.95 | 302 | 77 | 166 | 35.21 | 76.37 | 13.38 | 4 | W. Yang, E. Hauksson, P. M. Shearer, Computing a large refined catalog of focal mechanisms for southern California (1981-2010): Temporal stability of the style of faulting. Bull. Seismol. Soc. Am. 102, 1179–1194 (2012).
2013 | 3 | 18 | 21 | 44 | 24.65 | 33.5025 | -116.4687 | 8.6 | 0.71 | 141 | 79 | -173 | 49.66 | 83.13 | -11.08 | 4 | W. Yang, E. Hauksson, P. M. Shearer, Computing a large refined catalog of focal mechanisms for southern California (1981-2010): Temporal stability of the style of faulting. Bull. Seismol. Soc. Am. 102, 1179–1194 (2012).
2013 | 3 | 18 | 22 | 12 | 32.86 | 33.337 | -116.4242 | 12.26 | 1.26 | 156 | 76 | 170 | 248.44 | 80.3 | 14.21 | 4 | W. Yang, E. Hauksson, P. M. Shearer, Computing a large refined catalog of focal mechanisms for southern California (1981-2010): Temporal stability of the style of faulting. Bull. Seismol. Soc. Am. 102, 1179–1194 (2012).
2013 | 3 | 19 | 5 | 25 | 29.44 | 33.5033 | -116.5533 | 12.01 | 0.58 | 327 | 33 | -114 | 174.96 | 60.16 | -75.2 | 4 | W. Yang, E. Hauksson, P. M. Shearer, Computing a large refined catalog of focal mechanisms for southern California (1981-2010): Temporal stability of the style of faulting. Bull. Seismol. Soc. Am. 102, 1179–1194 (2012).
2013 | 3 | 19 | 6 | 46 | 55.41 | 33.5138 | -116.4715 | 10.22 | 1.24 | 274 | 75 | 168 | 7.15 | 78.41 | 15.32 | 4 | W. Yang, E. Hauksson, P. M. Shearer, Computing a large refined catalog of focal mechanisms for southern California (1981-2010): Temporal stability of the style of faulting. Bull. Seismol. Soc. Am. 102, 1179–1194 (2012).
2013 | 3 | 19 | 7 | 17 | 59.58 | 33.5133 | -116.4713 | 10.26 | 0.92 | 268 | 76 | 166 | 1.45 | 76.42 | 14.41 | 4 | W. Yang, E. Hauksson, P. M. Shearer, Computing a large refined catalog of focal mechanisms for southern California (1981-2010): Temporal stability of the style of faulting. Bull. Seismol. Soc. Am. 102, 1179–1194 (2012).
2013 | 3 | 19 | 10 | 22 | 3.12 | 33.5033 | -116.4718 | 7.74 | 0.7 | 288 | 83 | -172 | 197.02 | 82.06 | -7.07 | 4 | W. Yang, E. Hauksson, P. M. Shearer, Computing a large refined catalog of focal mechanisms for southern California (1981-2010): Temporal stability of the style of faulting. Bull. Seismol. Soc. Am. 102, 1179–1194 (2012).
2013 | 3 | 19 | 10 | 51 | 37.79 | 33.7262 | -116.8333 | 16.55 | 1.16 | 204 | 81 | -108 | 88.29 | 20.06 | -27.14 | 4 | W. Yang, E. Hauksson, P. M. Shearer, Computing a large refined catalog of focal mechanisms for southern California (1981-2010): Temporal stability of the style of faulting. Bull. Seismol. Soc. Am. 102, 1179–1194 (2012).
2013 | 3 | 19 | 13 | 28 | 17.37 | 33.6608 | -116.7327 | 15.98 | 1.22 | 310 | 65 | 150 | 53.71 | 63.05 | 28.3 | 4 | W. Yang, E. Hauksson, P. M. Shearer, Computing a large refined catalog of focal mechanisms for southern California (1981-2010): Temporal stability of the style of faulting. Bull. Seismol. Soc. Am. 102, 1179–1194 (2012).
2013 | 3 | 19 | 22 | 45 | 50.85 | 33.5025 | -116.4562 | 10.21 | 0.87 | 150 | 1 | -37 | 277 | 89.4 | -90.8 | 4 | W. Yang, E. Hauksson, P. M. Shearer, Computing a large refined catalog of focal mechanisms for southern California (1981-2010): Temporal stability of the style of faulting. Bull. Seismol. Soc. Am. 102, 1179–1194 (2012).
2013 | 3 | 19 | 23 | 40 | 44.05 | 33.5088 | -116.4487 | 9.57 | 1.4 | 124 | 61 | 156 | 226.18 | 69.16 | 31.25 | 4 | W. Yang, E. Hauksson, P. M. Shearer, Computing a large refined catalog of focal mechanisms for southern California (1981-2010): Temporal stability of the style of faulting. Bull. Seismol. Soc. Am. 102, 1179–1194 (2012).
2013 | 3 | 20 | 0 | 33 | 2.22 | 33.5172 | -116.4408 | 8.37 | 0.64 | 337 | 71 | -114 | 210.82 | 30.26 | -40.25 | 4 | W. Yang, E. Hauksson, P. M. Shearer, Computing a large refined catalog of focal mechanisms for southern California (1981-2010): Temporal stability of the style of faulting. Bull. Seismol. Soc. Am. 102, 1179–1194 (2012).
2013 | 3 | 20 | 4 | 49 | 50.87 | 33.5143 | -116.4477 | 9.61 | 0.76 | 326 | 76 | -127 | 218.2 | 39.2 | -22.5 | 4 | W. Yang, E. Hauksson, P. M. Shearer, Computing a large refined catalog of focal mechanisms for southern California (1981-2010): Temporal stability of the style of faulting. Bull. Seismol. Soc. Am. 102, 1179–1194 (2012).
2013 | 3 | 20 | 4 | 51 | 43.49 | 33.5143 | -116.4477 | 9.59 | 0.71 | 133 | 83 | 167 | 224.61 | 77.1 | 7.18 | 4 | W. Yang, E. Hauksson, P. M. Shearer, Computing a large refined catalog of focal mechanisms for southern California (1981-2010): Temporal stability of the style of faulting. Bull. Seismol. Soc. Am. 102, 1179–1194 (2012).
2013 | 3 | 20 | 5 | 6 | 10.44 | 33.4848 | -116.4305 | 9.42 | 0.71 | 271 | 43 | 123 | 49.4 | 55.11 | 63.07 | 4 | W. Yang, E. Hauksson, P. M. Shearer, Computing a large refined catalog of focal mechanisms for southern California (1981-2010): Temporal stability of the style of faulting. Bull. Seismol. Soc. Am. 102, 1179–1194 (2012).
2013 | 3 | 20 | 12 | 3 | 23.05 | 33.4957 | -116.445 | 9.43 | 0.65 | 134 | 86 | -151 | 41.79 | 61.08 | -4.57 | 4 | W. Yang, E. Hauksson, P. M. Shearer, Computing a large refined catalog of focal mechanisms for southern California (1981-2010): Temporal stability of the style of faulting. Bull. Seismol. Soc. Am. 102, 1179–1194 (2012).
2013 | 3 | 20 | 14 | 19 | 33.18 | 33.513 | -116.4763 | 9.48 | 1.07 | 286 | 82 | -149 | 191.22 | 59.33 | -9.31 | 4 | W. Yang, E. Hauksson, P. M. Shearer, Computing a large refined catalog of focal mechanisms for southern California (1981-2010): Temporal stability of the style of faulting. Bull. Seismol. Soc. Am. 102, 1179–1194 (2012).
2013 | 3 | 20 | 15 | 9 | 18.63 | 33.602 | -116.8167 | 8.97 | 0.72 | 333 | 44 | -167 | 233.57 | 81.01 | -46.74 | 4 | W. Yang, E. Hauksson, P. M. Shearer, Computing a large refined catalog of focal mechanisms for southern California (1981-2010): Temporal stability of the style of faulting. Bull. Seismol. Soc. Am. 102, 1179–1194 (2012).
2013 | 3 | 20 | 15 | 38 | 2.24 | 33.5118 | -116.4763 | 9.45 | 1.35 | 282 | 73 | -149 | 182.04 | 60.49 | -19.63 | 4 | W. Yang, E. Hauksson, P. M. Shearer, Computing a large refined catalog of focal mechanisms for southern California (1981-2010): Temporal stability of the style of faulting. Bull. Seismol. Soc. Am. 102, 1179–1194 (2012).
2013 | 3 | 20 | 16 | 22 | 39.45 | 34.0223 | -118.2195 | 15.09 | 2.75 | 312 | 58 | 155 | 55.88 | 69 | 34.58 | 4 | W. Yang, E. Hauksson, P. M. Shearer, Computing a large refined catalog of focal mechanisms for southern California (1981-2010): Temporal stability of the style of faulting. Bull. Seismol. Soc. Am. 102, 1179–1194 (2012).
2013 | 3 | 20 | 17 | 21 | 52.2 | 51.0424 | -130.9257 | 10 | 4.3 | 143.86 | 71.03 | -174.93 | 52.21 | 85.21 | -19.04 | 8 | H. Kao et al., Regional Centroid-Moment-Tensor Analysis for Earthquakes in Canada and Adjacent Regions: An Update. Seismol. Res. Lett. 83, 505–515 (2012), and other references.
2013 | 3 | 21 | 1 | 39 | 54.22 | 33.5142 | -116.471 | 10.42 | 1.09 | 281 | 71 | -155 | 182.37 | 66.45 | -20.8 | 4 | W. Yang, E. Hauksson, P. M. Shearer, Computing a large refined catalog of focal mechanisms for southern California (1981-2010): Temporal stability of the style of faulting. Bull. Seismol. Soc. Am. 102, 1179–1194 (2012).
2013 | 3 | 21 | 3 | 4 | 25.91 | 33.5033 | -116.4723 | 8.26 | 0.85 | 97 | 82 | -171 | 5.74 | 81.09 | -8.1 | 4 | W. Yang, E. Hauksson, P. M. Shearer, Computing a large refined catalog of focal mechanisms for southern California (1981-2010): Temporal stability of the style of faulting. Bull. Seismol. Soc. Am. 102, 1179–1194 (2012).
2013 | 3 | 21 | 6 | 36 | 53.02 | 36.0387 | -117.773 | 2.44 | 1.2 | 160 | 85 | 152 | 252.65 | 62.12 | 5.66 | 4 | W. Yang, E. Hauksson, P. M. Shearer, Computing a large refined catalog of focal mechanisms for southern California (1981-2010): Temporal stability of the style of faulting. Bull. Seismol. Soc. Am. 102, 1179–1194 (2012).
2013 | 3 | 21 | 10 | 7 | 4.78 | 35.9472 | -117.6658 | 3.37 | 2.77 | 317 | 78 | -170 | 224.9 | 80.22 | -12.18 | 4 | W. Yang, E. Hauksson, P. M. Shearer, Computing a large refined catalog of focal mechanisms for southern California (1981-2010): Temporal stability of the style of faulting. Bull. Seismol. Soc. Am. 102, 1179–1194 (2012).
2013 | 3 | 21 | 16 | 39 | 57.49 | 35.9477 | -117.6648 | 3.39 | 1.61 | 312 | 70 | 175 | 43.71 | 85.3 | 20.07 | 4 | W. Yang, E. Hauksson, P. M. Shearer, Computing a large refined catalog of focal mechanisms for southern California (1981-2010): Temporal stability of the style of faulting. Bull. Seismol. Soc. Am. 102, 1179–1194 (2012).
2013 | 3 | 21 | 17 | 44 | 36.24 | 35.9493 | -117.6652 | 3.18 | 1.34 | 152 | 75 | -153 | 54.49 | 63.99 | -16.74 | 4 | W. Yang, E. Hauksson, P. M. Shearer, Computing a large refined catalog of focal mechanisms for southern California (1981-2010): Temporal stability of the style of faulting. Bull. Seismol. Soc. Am. 102, 1179–1194 (2012).
2013 | 3 | 22 | 10 | 51 | 2.74 | 33.5113 | -116.4475 | 8.94 | 0.82 | 305 | 73 | -173 | 212.94 | 83.31 | -17.12 | 4 | W. Yang, E. Hauksson, P. M. Shearer, Computing a large refined catalog of focal mechanisms for southern California (1981-2010): Temporal stability of the style of faulting. Bull. Seismol. Soc. Am. 102, 1179–1194 (2012).
2013 | 3 | 22 | 11 | 25 | 58.97 | 33.5027 | -116.4605 | 12.01 | 0.97 | 146 | 25 | -82 | 317.19 | 65.26 | -93.71 | 4 | W. Yang, E. Hauksson, P. M. Shearer, Computing a large refined catalog of focal mechanisms for southern California (1981-2010): Temporal stability of the style of faulting. Bull. Seismol. Soc. Am. 102, 1179–1194 (2012).
2013 | 3 | 22 | 11 | 50 | 14.21 | 35.7212 | -117.5182 | 12.85 | 2.5 | 140 | 85 | 164 | 231.43 | 74.06 | 5.2 | 4 | W. Yang, E. Hauksson, P. M. Shearer, Computing a large refined catalog of focal mechanisms for southern California (1981-2010): Temporal stability of the style of faulting. Bull. Seismol. Soc. Am. 102, 1179–1194 (2012).
2013 | 3 | 22 | 12 | 3 | 56.14 | 33.5152 | -116.4475 | 8.25 | 0.69 | 118 | 65 | -124 | 355.93 | 41.29 | -39.82 | 4 | W. Yang, E. Hauksson, P. M. Shearer, Computing a large refined catalog of focal mechanisms for southern California (1981-2010): Temporal stability of the style of faulting. Bull. Seismol. Soc. Am. 102, 1179–1194 (2012).
2013 | 3 | 23 | 0 | 15 | 49.64 | 36.1083 | -117.845 | 3.11 | 1.29 | 148 | 71 | -137 | 41.11 | 49.85 | -25.21 | 4 | W. Yang, E. Hauksson, P. M. Shearer, Computing a large refined catalog of focal mechanisms for southern California (1981-2010): Temporal stability of the style of faulting. Bull. Seismol. Soc. Am. 102, 1179–1194 (2012).
2013 | 3 | 23 | 3 | 23 | 13.31 | 33.5047 | -116.4722 | 8.21 | 1.08 | 273 | 45 | 130 | 43.12 | 57.2 | 57.27 | 4 | W. Yang, E. Hauksson, P. M. Shearer, Computing a large refined catalog of focal mechanisms for southern California (1981-2010): Temporal stability of the style of faulting. Bull. Seismol. Soc. Am. 102, 1179–1194 (2012).
2013 | 3 | 23 | 3 | 59 | 38.24 | 33.6577 | -116.7695 | 12.24 | 0.88 | 292 | 41 | 158 | 38.96 | 75.77 | 51.13 | 4 | W. Yang, E. Hauksson, P. M. Shearer, Computing a large refined catalog of focal mechanisms for southern California (1981-2010): Temporal stability of the style of faulting. Bull. Seismol. Soc. Am. 102, 1179–1194 (2012).
2013 | 3 | 23 | 7 | 56 | 3.19 | 33.8898 | -118.3943 | 10.7 | 2.26 | 291 | 46 | 76 | 130.74 | 45.74 | 104.06 | 4 | W. Yang, E. Hauksson, P. M. Shearer, Computing a large refined catalog of focal mechanisms for southern California (1981-2010): Temporal stability of the style of faulting. Bull. Seismol. Soc. Am. 102, 1179–1194 (2012).
2013 | 3 | 23 | 8 | 4 | 38.27 | 33.5102 | -116.4667 | 9.74 | 0.84 | 321 | 81 | -131 | 220.8 | 41.8 | -13.57 | 4 | W. Yang, E. Hauksson, P. M. Shearer, Computing a large refined catalog of focal mechanisms for southern California (1981-2010): Temporal stability of the style of faulting. Bull. Seismol. Soc. Am. 102, 1179–1194 (2012).
2013 | 3 | 23 | 9 | 42 | 52.31 | 33.6672 | -116.7225 | 13.76 | 1.09 | 325 | 10 | 127 | 107.58 | 82.03 | 83.94 | 4 | W. Yang, E. Hauksson, P. M. Shearer, Computing a large refined catalog of focal mechanisms for southern California (1981-2010): Temporal stability of the style of faulting. Bull. Seismol. Soc. Am. 102, 1179–1194 (2012).
2013 | 3 | 23 | 14 | 39 | 1.47 | 33.5112 | -116.4475 | 8.87 | 1.39 | 302 | 87 | 177 | 32.16 | 87 | 3 | 4 | W. Yang, E. Hauksson, P. M. Shearer, Computing a large refined catalog of focal mechanisms for southern California (1981-2010): Temporal stability of the style of faulting. Bull. Seismol. Soc. Am. 102, 1179–1194 (2012).
2013 | 3 | 23 | 21 | 10 | 50.48 | 33.5168 | -116.4485 | 8.87 | 0.92 | 115 | 53 | -131 | 350.3 | 52.93 | -48.96 | 4 | W. Yang, E. Hauksson, P. M. Shearer, Computing a large refined catalog of focal mechanisms for southern California (1981-2010): Temporal stability of the style of faulting. Bull. Seismol. Soc. Am. 102, 1179–1194 (2012).
2013 | 3 | 24 | 2 | 23 | 35.49 | 33.4738 | -116.8793 | 10.58 | 1.22 | 309 | 63 | 166 | 45.46 | 77.55 | 27.71 | 4 | W. Yang, E. Hauksson, P. M. Shearer, Computing a large refined catalog of focal mechanisms for southern California (1981-2010): Temporal stability of the style of faulting. Bull. Seismol. Soc. Am. 102, 1179–1194 (2012).
2013 | 3 | 24 | 8 | 29 | 7.62 | 37.642 | -118.9275 | 5.87 | 3.08 | 135 | 65 | -80 | 292.35 | 26.81 | -110.42 | 3 | NCEDC, Northern California Earthquake Data Center. UC Berkeley Seismol. Lab. (2014), doi:10.7932/NCEDC.
2013 | 3 | 24 | 9 | 48 | 15.64 | 33.513 | -116.4612 | 11.21 | 0.84 | 138 | 79 | 132 | 239.96 | 43.16 | 16.2 | 4 | W. Yang, E. Hauksson, P. M. Shearer, Computing a large refined catalog of focal mechanisms for southern California (1981-2010): Temporal stability of the style of faulting. Bull. Seismol. Soc. Am. 102, 1179–1194 (2012).
2013 | 3 | 24 | 13 | 39 | 47.8 | 33.5098 | -116.4503 | 9.33 | 0.83 | 128 | 71 | -172 | 35.38 | 82.44 | -19.17 | 4 | W. Yang, E. Hauksson, P. M. Shearer, Computing a large refined catalog of focal mechanisms for southern California (1981-2010): Temporal stability of the style of faulting. Bull. Seismol. Soc. Am. 102, 1179–1194 (2012).
2013 | 3 | 24 | 13 | 44 | 34.35 | 33.5022 | -116.4682 | 8.36 | 0.71 | 308 | 82 | -174 | 217.16 | 84.06 | -8.04 | 4 | W. Yang, E. Hauksson, P. M. Shearer, Computing a large refined catalog of focal mechanisms for southern California (1981-2010): Temporal stability of the style of faulting. Bull. Seismol. Soc. Am. 102, 1179–1194 (2012).
2013 | 3 | 24 | 17 | 25 | 41 | 40.614 | -124.969 | 14 | 4.3 | 111 | 80 | 143 | 208.45 | 53.65 | 12.45 | 1 | International Seismological Centre (ISC) Bulletin (http://www.isc.ac.uk/iscbulletin/search/fmechanisms/)
2013 | 3 | 24 | 18 | 22 | 40.47 | 33.5 | -116.4627 | 11.03 | 0.93 | 96 | 79 | 125 | 201.24 | 36.48 | 18.72 | 4 | W. Yang, E. Hauksson, P. M. Shearer, Computing a large refined catalog of focal mechanisms for southern California (1981-2010): Temporal stability of the style of faulting. Bull. Seismol. Soc. Am. 102, 1179–1194 (2012).
2013 | 3 | 25 | 0 | 2 | 9 | 51.58 | -169.09 | 20.5 | 4.9 | 87 | 50 | -74 | 242.96 | 42.58 | -108.18 | 1 | International Seismological Centre (ISC) Bulletin (http://www.isc.ac.uk/iscbulletin/search/fmechanisms/)
2013 | 3 | 25 | 0 | 56 | 42.09 | 33.9832 | -116.2763 | 4.25 | 1.2 | 342 | 74 | -175 | 250.62 | 85.19 | -16.06 | 4 | W. Yang, E. Hauksson, P. M. Shearer, Computing a large refined catalog of focal mechanisms for southern California (1981-2010): Temporal stability of the style of faulting. Bull. Seismol. Soc. Am. 102, 1179–1194 (2012).
2013 | 3 | 25 | 4 | 32 | 54.99 | 33.5018 | -116.4677 | 8.48 | 1.07 | 300 | 80 | 179 | 30.17 | 89.02 | 10 | 4 | W. Yang, E. Hauksson, P. M. Shearer, Computing a large refined catalog of focal mechanisms for southern California (1981-2010): Temporal stability of the style of faulting. Bull. Seismol. Soc. Am. 102, 1179–1194 (2012).
2013 | 3 | 25 | 5 | 16 | 9.41 | 33.5052 | -116.4555 | 10.25 | 0.66 | 131 | 82 | 171 | 222.26 | 81.09 | 8.1 | 4 | W. Yang, E. Hauksson, P. M. Shearer, Computing a large refined catalog of focal mechanisms for southern California (1981-2010): Temporal stability of the style of faulting. Bull. Seismol. Soc. Am. 102, 1179–1194 (2012).
2013 | 3 | 25 | 13 | 44 | 4 | 33.5098 | -116.4563 | 11.72 | 0.9 | 332 | 66 | -148 | 227.74 | 61.05 | -27.7 | 4 | W. Yang, E. Hauksson, P. M. Shearer, Computing a large refined catalog of focal mechanisms for southern California (1981-2010): Temporal stability of the style of faulting. Bull. Seismol. Soc. Am. 102, 1179–1194 (2012).
2013 | 3 | 25 | 14 | 59 | 43.24 | 33.37 | -116.8323 | 4.72 | 1.02 | 167 | 86 | -178 | 76.86 | 88 | -4 | 4 | W. Yang, E. Hauksson, P. M. Shearer, Computing a large refined catalog of focal mechanisms for southern California (1981-2010): Temporal stability of the style of faulting. Bull. Seismol. Soc. Am. 102, 1179–1194 (2012).
2013 | 3 | 25 | 17 | 45 | 3.76 | 33.5132 | -116.471 | 8.83 | 1 | 257 | 55 | 166 | 355.14 | 78.57 | 35.82 | 4 | W. Yang, E. Hauksson, P. M. Shearer, Computing a large refined catalog of focal mechanisms for southern California (1981-2010): Temporal stability of the style of faulting. Bull. Seismol. Soc. Am. 102, 1179–1194 (2012).
2013 | 3 | 25 | 17 | 46 | 14.01 | 33.5028 | -116.4607 | 12.05 | 1.12 | 325 | 90 | 173 | 55 | 83 | 0 | 4 | W. Yang, E. Hauksson, P. M. Shearer, Computing a large refined catalog of focal mechanisms for southern California (1981-2010): Temporal stability of the style of faulting. Bull. Seismol. Soc. Am. 102, 1179–1194 (2012).
2013 | 3 | 26 | 0 | 20 | 33.98 | 34.027 | -117.2158 | 15.43 | 1.16 | 274 | 45 | -107 | 117.38 | 47.45 | -73.7 | 4 | W. Yang, E. Hauksson, P. M. Shearer, Computing a large refined catalog of focal mechanisms for southern California (1981-2010): Temporal stability of the style of faulting. Bull. Seismol. Soc. Am. 102, 1179–1194 (2012).
2013 | 3 | 26 | 7 | 49 | 21.56 | 33.4948 | -116.4565 | 8.2 | 0.84 | 331 | 75 | -155 | 234.12 | 65.91 | -16.47 | 4 | W. Yang, E. Hauksson, P. M. Shearer, Computing a large refined catalog of focal mechanisms for southern California (1981-2010): Temporal stability of the style of faulting. Bull. Seismol. Soc. Am. 102, 1179–1194 (2012).
2013 | 3 | 26 | 11 | 17 | 24.18 | 33.0553 | -116.434 | 15.23 | 1.16 | 107 | 64 | 161 | 205.58 | 72.99 | 27.29 | 4 | W. Yang, E. Hauksson, P. M. Shearer, Computing a large refined catalog of focal mechanisms for southern California (1981-2010): Temporal stability of the style of faulting. Bull. Seismol. Soc. Am. 102, 1179–1194 (2012).
2013 | 3 | 26 | 13 | 4 | 48 | 16.184 | -98.152 | 10 | 5.5 | 289 | 13 | 88 | 111.05 | 77.01 | 90.46 | 17 | Moment tensors from U.S. Geological Survey Advanced National Seismic System (ANSS) Comprehensive Catalog of Earthquake Events and Products, https://www.sciencebase.gov/catalog/item/52eab950e4b0444d1ce67917
2013 | 3 | 26 | 13 | 12 | 18 | 16.23 | -98.18 | 12.5 | 5.16 | 274 | 17 | 67 | 117.93 | 74.39 | 96.81 | 13 | Global CMT database: https://www.globalcmt.org
2013 | 3 | 27 | 4 | 36 | 7.13 | 33.666 | -116.7672 | 14.96 | 0.98 | 24 | 15 | -131 | 245.99 | 78.74 | -80.03 | 4 | W. Yang, E. Hauksson, P. M. Shearer, Computing a large refined catalog of focal mechanisms for southern California (1981-2010): Temporal stability of the style of faulting. Bull. Seismol. Soc. Am. 102, 1179–1194 (2012).
2013 | 3 | 27 | 6 | 14 | 57.58 | 35.6867 | -118.0792 | 2.31 | 1.05 | 294 | 85 | -160 | 202.18 | 70.08 | -5.32 | 4 | W. Yang, E. Hauksson, P. M. Shearer, Computing a large refined catalog of focal mechanisms for southern California (1981-2010): Temporal stability of the style of faulting. Bull. Seismol. Soc. Am. 102, 1179–1194 (2012).
2013 | 3 | 27 | 8 | 5 | 37.93 | 33.4705 | -116.4297 | 11.74 | 1.22 | 143 | 32 | -79 | 310.09 | 58.66 | -96.8 | 4 | W. Yang, E. Hauksson, P. M. Shearer, Computing a large refined catalog of focal mechanisms for southern California (1981-2010): Temporal stability of the style of faulting. Bull. Seismol. Soc. Am. 102, 1179–1194 (2012).
2013 | 3 | 27 | 10 | 18 | 23.06 | 33.4925 | -116.442 | 10.11 | 0.49 | 136 | 68 | 180 | 226 | 90 | 22 | 4 | W. Yang, E. Hauksson, P. M. Shearer, Computing a large refined catalog of focal mechanisms for southern California (1981-2010): Temporal stability of the style of faulting. Bull. Seismol. Soc. Am. 102, 1179–1194 (2012).
2013 | 3 | 27 | 11 | 38 | 13.31 | 33.3 | -116.8362 | 10.94 | 1.27 | 318 | 62 | 153 | 61.45 | 66.37 | 30.83 | 4 | W. Yang, E. Hauksson, P. M. Shearer, Computing a large refined catalog of focal mechanisms for southern California (1981-2010): Temporal stability of the style of faulting. Bull. Seismol. Soc. Am. 102, 1179–1194 (2012).
2013 | 3 | 27 | 18 | 2 | 10.53 | 33.4977 | -116.4385 | 7.26 | 0.93 | 309 | 81 | -146 | 212.98 | 56.47 | -10.82 | 4 | W. Yang, E. Hauksson, P. M. Shearer, Computing a large refined catalog of focal mechanisms for southern California (1981-2010): Temporal stability of the style of faulting. Bull. Seismol. Soc. Am. 102, 1179–1194 (2012).
2013 | 3 | 28 | 6 | 3 | 40.75 | 36.013 | -117.8118 | 1.9 | 2.58 | 163 | 51 | -136 | 41.71 | 57.33 | -48.38 | 4 | W. Yang, E. Hauksson, P. M. Shearer, Computing a large refined catalog of focal mechanisms for southern California (1981-2010): Temporal stability of the style of faulting. Bull. Seismol. Soc. Am. 102, 1179–1194 (2012).
2013 | 3 | 28 | 7 | 52 | 47.12 | 33.5023 | -116.4685 | 8.42 | 0.62 | 128 | 80 | 167 | 220.3 | 77.2 | 10.26 | 4 | W. Yang, E. Hauksson, P. M. Shearer, Computing a large refined catalog of focal mechanisms for southern California (1981-2010): Temporal stability of the style of faulting. Bull. Seismol. Soc. Am. 102, 1179–1194 (2012).
2013 | 3 | 28 | 10 | 10 | 31.46 | 33.5363 | -116.6853 | 14.22 | 0.72 | 150 | 41 | 156 | 258.57 | 74.52 | 51.55 | 4 | W. Yang, E. Hauksson, P. M. Shearer, Computing a large refined catalog of focal mechanisms for southern California (1981-2010): Temporal stability of the style of faulting. Bull. Seismol. Soc. Am. 102, 1179–1194 (2012).
2013 | 3 | 28 | 14 | 4 | 9.55 | 33.5078 | -116.4665 | 9.6 | 0.86 | 329 | 54 | -118 | 191.13 | 44.41 | -57.13 | 4 | W. Yang, E. Hauksson, P. M. Shearer, Computing a large refined catalog of focal mechanisms for southern California (1981-2010): Temporal stability of the style of faulting. Bull. Seismol. Soc. Am. 102, 1179–1194 (2012).
2013 | 3 | 28 | 23 | 21 | 52.26 | 33.71 | -116.7505 | 16.98 | 0.97 | 275 | 87 | -89 | 76.56 | 3.16 | -108.42 | 4 | W. Yang, E. Hauksson, P. M. Shearer, Computing a large refined catalog of focal mechanisms for southern California (1981-2010): Temporal stability of the style of faulting. Bull. Seismol. Soc. Am. 102, 1179–1194 (2012).
2013 | 3 | 29 | 1 | 22 | 39 | 35.7247 | -121.1123 | 6.409 | 3.62 | 0 | 55 | 60 | 225.19 | 44.81 | 125.53 | 17 | Moment tensors from U.S. Geological Survey Advanced National Seismic System (ANSS) Comprehensive Catalog of Earthquake Events and Products, https://www.sciencebase.gov/catalog/item/52eab950e4b0444d1ce67917
2013 | 3 | 29 | 8 | 59 | 12.9 | 33.5007 | -116.4532 | 8.33 | 1.02 | 120 | 84 | -162 | 28.05 | 72.1 | -6.31 | 4 | W. Yang, E. Hauksson, P. M. Shearer, Computing a large refined catalog of focal mechanisms for southern California (1981-2010): Temporal stability of the style of faulting. Bull. Seismol. Soc. Am. 102, 1179–1194 (2012).
2013 | 3 | 29 | 13 | 50 | 42.87 | 33.5075 | -116.4672 | 8.24 | 0.81 | 291 | 87 | -156 | 199.67 | 66.03 | -3.28 | 4 | W. Yang, E. Hauksson, P. M. Shearer, Computing a large refined catalog of focal mechanisms for southern California (1981-2010): Temporal stability of the style of faulting. Bull. Seismol. Soc. Am. 102, 1179–1194 (2012).
2013 | 3 | 30 | 2 | 30 | 9.91 | 33.492 | -116.4582 | 8.19 | 0.85 | 290 | 89 | 175 | 20.09 | 85 | 1 | 4 | W. Yang, E. Hauksson, P. M. Shearer, Computing a large refined catalog of focal mechanisms for southern California (1981-2010): Temporal stability of the style of faulting. Bull. Seismol. Soc. Am. 102, 1179–1194 (2012).
2013 | 3 | 30 | 3 | 19 | 30.98 | 37.5922 | -118.7972 | 7.25 | 3.37 | 25 | 75 | -10 | 117.61 | 80.34 | -164.78 | 3 | NCEDC, Northern California Earthquake Data Center. UC Berkeley Seismol. Lab. (2014), doi:10.7932/NCEDC.
2013 | 3 | 30 | 9 | 5 | 32.55 | 33.5002 | -116.455 | 7.73 | 0.68 | 286 | 80 | 171 | 17.58 | 81.14 | 10.12 | 4 | W. Yang, E. Hauksson, P. M. Shearer, Computing a large refined catalog of focal mechanisms for southern California (1981-2010): Temporal stability of the style of faulting. Bull. Seismol. Soc. Am. 102, 1179–1194 (2012).
2013 | 3 | 30 | 12 | 45 | 32.8 | 33.4573 | -116.589 | 9.78 | 1.01 | 138 | 48 | -141 | 19.55 | 62.12 | -49.2 | 4 | W. Yang, E. Hauksson, P. M. Shearer, Computing a large refined catalog of focal mechanisms for southern California (1981-2010): Temporal stability of the style of faulting. Bull. Seismol. Soc. Am. 102, 1179–1194 (2012).
2013 | 3 | 30 | 18 | 24 | 53.02 | 33.4927 | -116.4575 | 8.34 | 1.14 | 307 | 78 | 162 | 40.86 | 72.41 | 12.6 | 4 | W. Yang, E. Hauksson, P. M. Shearer, Computing a large refined catalog of focal mechanisms for southern California (1981-2010): Temporal stability of the style of faulting. Bull. Seismol. Soc. Am. 102, 1179–1194 (2012).
2013 | 3 | 30 | 21 | 43 | 28 | 40.453 | -125.232 | 4.8 | 4.5 | 22 | 88 | -4 | 112.14 | 86 | -178 | 1 | International Seismological Centre (ISC) Bulletin (http://www.isc.ac.uk/iscbulletin/search/fmechanisms/)
2013 | 3 | 31 | 14 | 1 | 24 | 38.645 | -80.8332 | 8.02 | 3.4 | 209 | 53 | 165 | 308.16 | 78.07 | 37.96 | 17 | Moment tensors from U.S. Geological Survey Advanced National Seismic System (ANSS) Comprehensive Catalog of Earthquake Events and Products, https://www.sciencebase.gov/catalog/item/52eab950e4b0444d1ce67917
2013 | 3 | 31 | 16 | 17 | 25.25 | 35.5693 | -118.5223 | 3.38 | 1.45 | 135 | 83 | 147 | 229.53 | 57.28 | 8.33 | 4 | W. Yang, E. Hauksson, P. M. Shearer, Computing a large refined catalog of focal mechanisms for southern California (1981-2010): Temporal stability of the style of faulting. Bull. Seismol. Soc. Am. 102, 1179–1194 (2012).
2013 | 3 | 31 | 20 | 33 | 30 | 12.01 | -88.38 | 17.2 | 5 | 130 | 68 | 103 | 278.35 | 25.39 | 60.89 | 1 | International Seismological Centre (ISC) Bulletin (http://www.isc.ac.uk/iscbulletin/search/fmechanisms/)
2013 | 4 | 1 | 3 | 17 | 20.51 | 33.7203 | -116.8335 | 16.33 | 1.62 | 171 | 78 | 175 | 262.04 | 85.11 | 12.04 | 4 | W. Yang, E. Hauksson, P. M. Shearer, Computing a large refined catalog of focal mechanisms for southern California (1981-2010): Temporal stability of the style of faulting. Bull. Seismol. Soc. Am. 102, 1179–1194 (2012).
2013 | 4 | 1 | 6 | 58 | 56.49 | 35.5698 | -118.522 | 3.45 | 1.84 | 123 | 78 | 153 | 219.05 | 63.64 | 13.42 | 4 | W. Yang, E. Hauksson, P. M. Shearer, Computing a large refined catalog of focal mechanisms for southern California (1981-2010): Temporal stability of the style of faulting. Bull. Seismol. Soc. Am. 102, 1179–1194 (2012).
2013 | 4 | 1 | 9 | 49 | 24.76 | 33.1527 | -116.5515 | 15.62 | 1.5 | 349 | 71 | -150 | 248.35 | 61.79 | -21.68 | 4 | W. Yang, E. Hauksson, P. M. Shearer, Computing a large refined catalog of focal mechanisms for southern California (1981-2010): Temporal stability of the style of faulting. Bull. Seismol. Soc. Am. 102, 1179–1194 (2012).
2013 | 4 | 1 | 9 | 54 | 2.7 | 35.309 | -118.5268 | 3.51 | 1.5 | 119 | 81 | 168 | 210.9 | 78.15 | 9.2 | 4 | W. Yang, E. Hauksson, P. M. Shearer, Computing a large refined catalog of focal mechanisms for southern California (1981-2010): Temporal stability of the style of faulting. Bull. Seismol. Soc. Am. 102, 1179–1194 (2012).
2013 | 4 | 1 | 11 | 43 | 32.39 | 33.9448 | -116.7092 | 17.13 | 1.78 | 99 | 45 | 171 | 195.39 | 83.65 | 45.35 | 4 | W. Yang, E. Hauksson, P. M. Shearer, Computing a large refined catalog of focal mechanisms for southern California (1981-2010): Temporal stability of the style of faulting. Bull. Seismol. Soc. Am. 102, 1179–1194 (2012).
2013 | 4 | 1 | 11 | 59 | 58.67 | 33.9517 | -116.7383 | 18.29 | 1.18 | 31 | 12 | -97 | 218.15 | 78.09 | -88.52 | 4 | W. Yang, E. Hauksson, P. M. Shearer, Computing a large refined catalog of focal mechanisms for southern California (1981-2010): Temporal stability of the style of faulting. Bull. Seismol. Soc. Am. 102, 1179–1194 (2012).
2013 | 4 | 1 | 15 | 55 | 36.3 | 33.649 | -116.7157 | 14.12 | 0.71 | 293 | 14 | 150 | 52.26 | 83.05 | 77.82 | 4 | W. Yang, E. Hauksson, P. M. Shearer, Computing a large refined catalog of focal mechanisms for southern California (1981-2010): Temporal stability of the style of faulting. Bull. Seismol. Soc. Am. 102, 1179–1194 (2012).
2013 | 4 | 1 | 17 | 27 | 45.61 | 34.63 | -117.105 | 0 | 1.6 | 148 | 15 | 134 | 283.01 | 79.27 | 79.46 | 4 | W. Yang, E. Hauksson, P. M. Shearer, Computing a large refined catalog of focal mechanisms for southern California (1981-2010): Temporal stability of the style of faulting. Bull. Seismol. Soc. Am. 102, 1179–1194 (2012).
2013 | 4 | 2 | 1 | 52 | 56.25 | 34.0153 | -117.2063 | 14.84 | 1.29 | 149 | 62 | -146 | 41.43 | 60.41 | -32.67 | 4 | W. Yang, E. Hauksson, P. M. Shearer, Computing a large refined catalog of focal mechanisms for southern California (1981-2010): Temporal stability of the style of faulting. Bull. Seismol. Soc. Am. 102, 1179–1194 (2012).
2013 | 4 | 3 | 2 | 44 | 27.45 | 33.503 | -116.4693 | 8.85 | 1.04 | 302 | 75 | -150 | 203.5 | 61.12 | -17.19 | 4 | W. Yang, E. Hauksson, P. M. Shearer, Computing a large refined catalog of focal mechanisms for southern California (1981-2010): Temporal stability of the style of faulting. Bull. Seismol. Soc. Am. 102, 1179–1194 (2012).
2013 | 4 | 3 | 9 | 44 | 49.73 | 33.6712 | -116.7627 | 13.91 | 0.83 | 312 | 16 | 161 | 60.31 | 84.85 | 74.83 | 4 | W. Yang, E. Hauksson, P. M. Shearer, Computing a large refined catalog of focal mechanisms for southern California (1981-2010): Temporal stability of the style of faulting. Bull. Seismol. Soc. Am. 102, 1179–1194 (2012).
2013 | 4 | 3 | 10 | 10 | 41.15 | 35.3508 | -118.563 | 4.75 | 1.45 | 95 | 86 | 174 | 185.42 | 84.01 | 4.02 | 4 | W. Yang, E. Hauksson, P. M. Shearer, Computing a large refined catalog of focal mechanisms for southern California (1981-2010): Temporal stability of the style of faulting. Bull. Seismol. Soc. Am. 102, 1179–1194 (2012).
2013 | 4 | 3 | 14 | 37 | 11.43 | 33.1725 | -116.4355 | 12.37 | 1.41 | 302 | 55 | -111 | 155.79 | 40.12 | -62.9 | 4 | W. Yang, E. Hauksson, P. M. Shearer, Computing a large refined catalog of focal mechanisms for southern California (1981-2010): Temporal stability of the style of faulting. Bull. Seismol. Soc. Am. 102, 1179–1194 (2012).
2013 | 4 | 3 | 18 | 34 | 51.88 | 33.5268 | -116.4432 | 12.4 | 1.2 | 250 | 40 | -30 | 3.86 | 71.25 | -126.01 | 4 | W. Yang, E. Hauksson, P. M. Shearer, Computing a large refined catalog of focal mechanisms for southern California (1981-2010): Temporal stability of the style of faulting. Bull. Seismol. Soc. Am. 102, 1179–1194 (2012).
2013 | 4 | 4 | 8 | 57 | 18.57 | 33.8108 | -116.0972 | 5.27 | 1.03 | 352 | 88 | 161 | 82.69 | 71.01 | 2.12 | 4 | W. Yang, E. Hauksson, P. M. Shearer, Computing a large refined catalog of focal mechanisms for southern California (1981-2010): Temporal stability of the style of faulting. Bull. Seismol. Soc. Am. 102, 1179–1194 (2012).
2013 | 4 | 4 | 11 | 52 | 22.65 | 33.5087 | -116.4572 | 11.04 | 0.67 | 339 | 65 | -124 | 216.93 | 41.29 | -39.82 | 4 | W. Yang, E. Hauksson, P. M. Shearer, Computing a large refined catalog of focal mechanisms for southern California (1981-2010): Temporal stability of the style of faulting. Bull. Seismol. Soc. Am. 102, 1179–1194 (2012).
2013 | 4 | 5 | 4 | 28 | 8.72 | 33.5027 | -116.4687 | 8.92 | 1.25 | 128 | 80 | 167 | 220.3 | 77.2 | 10.26 | 4 | W. Yang, E. Hauksson, P. M. Shearer, Computing a large refined catalog of focal mechanisms for southern California (1981-2010): Temporal stability of the style of faulting. Bull. Seismol. Soc. Am. 102, 1179–1194 (2012).
2013 | 4 | 5 | 5 | 10 | 37.7 | 36.0467 | -117.861 | 2.97 | 1.82 | 160 | 16 | 168 | 261.55 | 86.71 | 74.33 | 4 | W. Yang, E. Hauksson, P. M. Shearer, Computing a large refined catalog of focal mechanisms for southern California (1981-2010): Temporal stability of the style of faulting. Bull. Seismol. Soc. Am. 102, 1179–1194 (2012).
2013 | 4 | 5 | 6 | 1 | 7.04 | 33.15 | -115.6223 | 3.78 | 1.33 | 351 | 30 | 170 | 89.68 | 85.02 | 60.38 | 4 | W. Yang, E. Hauksson, P. M. Shearer, Computing a large refined catalog of focal mechanisms for southern California (1981-2010): Temporal stability of the style of faulting. Bull. Seismol. Soc. Am. 102, 1179–1194 (2012).
2013 | 4 | 5 | 6 | 59 | 37.21 | 36.0462 | -117.861 | 3.02 | 1.63 | 75 | 89 | -78 | 169.69 | 12.04 | -175.2 | 4 | W. Yang, E. Hauksson, P. M. Shearer, Computing a large refined catalog of focal mechanisms for southern California (1981-2010): Temporal stability of the style of faulting. Bull. Seismol. Soc. Am. 102, 1179–1194 (2012).
2013 | 4 | 5 | 10 | 33 | 37.01 | 33.5398 | -116.4603 | 9.85 | 0.84 | 112 | 89 | 167 | 202.23 | 77 | 1.03 | 4 | W. Yang, E. Hauksson, P. M. Shearer, Computing a large refined catalog of focal mechanisms for southern California (1981-2010): Temporal stability of the style of faulting. Bull. Seismol. Soc. Am. 102, 1179–1194 (2012).
2013 | 4 | 5 | 11 | 30 | 34.31 | 33.5398 | -116.4602 | 9.87 | 0.95 | 292 | 85 | -167 | 200.85 | 77.05 | -5.13 | 4 | W. Yang, E. Hauksson, P. M. Shearer, Computing a large refined catalog of focal mechanisms for southern California (1981-2010): Temporal stability of the style of faulting. Bull. Seismol. Soc. Am. 102, 1179–1194 (2012).
2013 | 4 | 5 | 11 | 51 | 5.9 | 36.0493 | -117.8603 | 2.76 | 2.62 | 164 | 57 | -157 | 60.98 | 70.87 | -35.2 | 4 | W. Yang, E. Hauksson, P. M. Shearer, Computing a large refined catalog of focal mechanisms for southern California (1981-2010): Temporal stability of the style of faulting. Bull. Seismol. Soc. Am. 102, 1179–1194 (2012).
2013 | 4 | 5 | 13 | 5 | 34.21 | 33.4945 | -116.4412 | 8.12 | 0.94 | 114 | 80 | -150 | 18.27 | 60.5 | -11.51 | 4 | W. Yang, E. Hauksson, P. M. Shearer, Computing a large refined catalog of focal mechanisms for southern California (1981-2010): Temporal stability of the style of faulting. Bull. Seismol. Soc. Am. 102, 1179–1194 (2012).
2013 | 4 | 5 | 14 | 50 | 16.49 | 34.0537 | -117.277 | 18.05 | 1.82 | 2 | 83 | 177 | 92.37 | 87.02 | 7.01 | 4 | W. Yang, E. Hauksson, P. M. Shearer, Computing a large refined catalog of focal mechanisms for southern California (1981-2010): Temporal stability of the style of faulting. Bull. Seismol. Soc. Am. 102, 1179–1194 (2012).
2013 | 4 | 5 | 15 | 43 | 49.37 | 33.2553 | -116.0185 | 4.71 | 2.18 | 119 | 83 | -173 | 28.14 | 83.05 | -7.05 | 4 | W. Yang, E. Hauksson, P. M. Shearer, Computing a large refined catalog of focal mechanisms for southern California (1981-2010): Temporal stability of the style of faulting. Bull. Seismol. Soc. Am. 102, 1179–1194 (2012).
2013 | 4 | 5 | 16 | 14 | 15.16 | 33.956 | -118.4208 | 11.97 | 1.81 | 79 | 46 | 58 | 300.97 | 52.41 | 118.76 | 4 | W. Yang, E. Hauksson, P. M. Shearer, Computing a large refined catalog of focal mechanisms for southern California (1981-2010): Temporal stability of the style of faulting. Bull. Seismol. Soc. Am. 102, 1179–1194 (2012).
2013 | 4 | 5 | 22 | 10 | 2.06 | 35.7968 | -118.0473 | 11.78 | 1.22 | 143 | 89 | 142 | 233.78 | 52.01 | 1.27 | 4 | W. Yang, E. Hauksson, P. M. Shearer, Computing a large refined catalog of focal mechanisms for southern California (1981-2010): Temporal stability of the style of faulting. Bull. Seismol. Soc. Am. 102, 1179–1194 (2012).
2013 | 4 | 6 | 0 | 45 | 3.4 | 36.0493 | -117.8595 | 2.81 | 1.57 | 152 | 52 | -144 | 37.9 | 62.41 | -44 | 4 | W. Yang, E. Hauksson, P. M. Shearer, Computing a large refined catalog of focal mechanisms for southern California (1981-2010): Temporal stability of the style of faulting. Bull. Seismol. Soc. Am. 102, 1179–1194 (2012).
2013 | 4 | 6 | 2 | 51 | 52.89 | 33.517 | -116.4708 | 9.95 | 0.84 | 284 | 75 | -154 | 186.81 | 64.95 | -16.6 | 4 | W. Yang, E. Hauksson, P. M. Shearer, Computing a large refined catalog of focal mechanisms for southern California (1981-2010): Temporal stability of the style of faulting. Bull. Seismol. Soc. Am. 102, 1179–1194 (2012).
2013 | 4 | 6 | 4 | 20 | 1.27 | 33.5075 | -116.462 | 9.72 | 1.2 | 329 | 61 | -127 | 206.24 | 45.69 | -42.65 | 4 | W. Yang, E. Hauksson, P. M. Shearer, Computing a large refined catalog of focal mechanisms for southern California (1981-2010): Temporal stability of the style of faulting. Bull. Seismol. Soc. Am. 102, 1179–1194 (2012).
2013 | 4 | 6 | 4 | 53 | 19.3 | 33.6585 | -116.7315 | 14.04 | 1.49 | 324 | 71 | 140 | 69.28 | 52.57 | 24.2 | 4 | W. Yang, E. Hauksson, P. M. Shearer, Computing a large refined catalog of focal mechanisms for southern California (1981-2010): Temporal stability of the style of faulting. Bull. Seismol. Soc. Am. 102, 1179–1194 (2012).
2013 | 4 | 6 | 6 | 46 | 18.96 | 36.047 | -117.8598 | 3.04 | 2.44 | 52 | 79 | -78 | 183.91 | 16.22 | -136.93 | 4 | W. Yang, E. Hauksson, P. M. Shearer, Computing a large refined catalog of focal mechanisms for southern California (1981-2010): Temporal stability of the style of faulting. Bull. Seismol. Soc. Am. 102, 1179–1194 (2012).
2013 | 4 | 6 | 14 | 40 | 22.48 | 33.6468 | -116.7593 | 11.88 | 1.36 | 304 | 84 | 151 | 37.32 | 61.17 | 6.85 | 4 | W. Yang, E. Hauksson, P. M. Shearer, Computing a large refined catalog of focal mechanisms for southern California (1981-2010): Temporal stability of the style of faulting. Bull. Seismol. Soc. Am. 102, 1179–1194 (2012).
2013 | 4 | 6 | 15 | 30 | 12.95 | 33.917 | -116.7122 | 14.6 | 1.37 | 294 | 82 | -176 | 203.44 | 86.04 | -8.02 | 4 | W. Yang, E. Hauksson, P. M. Shearer, Computing a large refined catalog of focal mechanisms for southern California (1981-2010): Temporal stability of the style of faulting. Bull. Seismol. Soc. Am. 102, 1179–1194 (2012).
2013 | 4 | 6 | 15 | 30 | 58.25 | 33.917 | -116.7123 | 14.56 | 1.06 | 295 | 82 | -169 | 203.45 | 79.11 | -8.15 | 4 | W. Yang, E. Hauksson, P. M. Shearer, Computing a large refined catalog of focal mechanisms for southern California (1981-2010): Temporal stability of the style of faulting. Bull. Seismol. Soc. Am. 102, 1179–1194 (2012).
2013 | 4 | 6 | 15 | 35 | 22.13 | 33.9168 | -116.7125 | 14.55 | 1.75 | 293 | 82 | 177 | 23.42 | 87.03 | 8.01 | 4 | W. Yang, E. Hauksson, P. M. Shearer, Computing a large refined catalog of focal mechanisms for southern California (1981-2010): Temporal stability of the style of faulting. Bull. Seismol. Soc. Am. 102, 1179–1194 (2012).
2013 | 4 | 6 | 17 | 28 | 52.4 | 34.2555 | -117.7747 | 8.8 | 1.89 | 175 | 68 | 179 | 265.37 | 89.07 | 22 | 4 | W. Yang, E. Hauksson, P. M. Shearer, Computing a large refined catalog of focal mechanisms for southern California (1981-2010): Temporal stability of the style of faulting. Bull. Seismol. Soc. Am. 102, 1179–1194 (2012).
2013 | 4 | 7 | 9 | 34 | 36 | 66.24 | -149 | 13 | 3.66 | 0 | 60 | -65 | 137 | 38.29 | -126.2 | 2 | R. B. Herrmann, H. M. Benz, C. J. Ammon, Monitoring the earthquake source process in North America. Bull. Seismol. Soc. Am. 101, 2609–2625 (2011).
2013 | 4 | 7 | 11 | 2 | 38.14 | 33.4878 | -116.446 | 13.62 | 0.86 | 331 | 77 | -156 | 235.28 | 66.65 | -14.18 | 4 | W. Yang, E. Hauksson, P. M. Shearer, Computing a large refined catalog of focal mechanisms for southern California (1981-2010): Temporal stability of the style of faulting. Bull. Seismol. Soc. Am. 102, 1179–1194 (2012).
2013 | 4 | 7 | 13 | 8 | 16.69 | 33.4883 | -116.4607 | 8.32 | 0.81 | 259 | 73 | 159 | 355.4 | 69.96 | 18.13 | 4 | W. Yang, E. Hauksson, P. M. Shearer, Computing a large refined catalog of focal mechanisms for southern California (1981-2010): Temporal stability of the style of faulting. Bull. Seismol. Soc. Am. 102, 1179–1194 (2012).
2013 | 4 | 7 | 20 | 45 | 17.89 | 34.7137 | -116.2957 | 9.38 | 3.22 | 2 | 69 | 169 | 95.98 | 79.74 | 21.36 | 4 | W. Yang, E. Hauksson, P. M. Shearer, Computing a large refined catalog of focal mechanisms for southern California (1981-2010): Temporal stability of the style of faulting. Bull. Seismol. Soc. Am. 102, 1179–1194 (2012).
2013 | 4 | 7 | 21 | 22 | 52.43 | 33.6468 | -116.7592 | 11.9 | 1.16 | 117 | 89 | -162 | 26.68 | 72 | -1.05 | 4 | W. Yang, E. Hauksson, P. M. Shearer, Computing a large refined catalog of focal mechanisms for southern California (1981-2010): Temporal stability of the style of faulting. Bull. Seismol. Soc. Am. 102, 1179–1194 (2012).
2013 | 4 | 7 | 23 | 45 | 8.41 | 33.487 | -116.755 | 5.05 | 0.83 | 139 | 89 | -164 | 48.71 | 74 | -1.04 | 4 | W. Yang, E. Hauksson, P. M. Shearer, Computing a large refined catalog of focal mechanisms for southern California (1981-2010): Temporal stability of the style of faulting. Bull. Seismol. Soc. Am. 102, 1179–1194 (2012).
2013 | 4 | 8 | 1 | 16 | 48.16 | 33.1588 | -116.4097 | 9.82 | 0.96 | 114 | 53 | 127 | 242.61 | 50.37 | 51.39 | 4 | W. Yang, E. Hauksson, P. M. Shearer, Computing a large refined catalog of focal mechanisms for southern California (1981-2010): Temporal stability of the style of faulting. Bull. Seismol. Soc. Am. 102, 1179–1194 (2012).
2013 | 4 | 8 | 9 | 27 | 34.14 | 33.6468 | -116.7597 | 11.83 | 1.02 | 125 | 79 | -128 | 21.28 | 39.33 | -17.52 | 4 | W. Yang, E. Hauksson, P. M. Shearer, Computing a large refined catalog of focal mechanisms for southern California (1981-2010): Temporal stability of the style of faulting. Bull. Seismol. Soc. Am. 102, 1179–1194 (2012).
2013 | 4 | 8 | 9 | 55 | 29.46 | 33.5078 | -116.4613 | 9.99 | 1.26 | 285 | 85 | -176 | 194.65 | 86.02 | -5.01 | 4 | W. Yang, E. Hauksson, P. M. Shearer, Computing a large refined catalog of focal mechanisms for southern California (1981-2010): Temporal stability of the style of faulting. Bull. Seismol. Soc. Am. 102, 1179–1194 (2012).
2013 | 4 | 8 | 11 | 57 | 21 | 63.407 | -151.392 | 10.9 | 3.5 | 234 | 10 | 89 | 55.02 | 80 | 90.18 | 17 | Moment tensors from U.S. Geological Survey Advanced National Seismic System (ANSS) Comprehensive Catalog of Earthquake Events and Products, https://www.sciencebase.gov/catalog/item/52eab950e4b0444d1ce67917
2013 | 4 | 10 | 7 | 53 | 6.12 | 33.0505 | -116.4255 | 4.24 | 1.35 | 130 | 66 | -169 | 35.48 | 79.96 | -24.4 | 4 | W. Yang, E. Hauksson, P. M. Shearer, Computing a large refined catalog of focal mechanisms for southern California (1981-2010): Temporal stability of the style of faulting. Bull. Seismol. Soc. Am. 102, 1179–1194 (2012).
2013 | 4 | 10 | 12 | 43 | 8.86 | 33.1773 | -115.6192 | 2.41 | 2.59 | 44 | 20 | 146 | 166.37 | 78.97 | 73.21 | 4 | W. Yang, E. Hauksson, P. M. Shearer, Computing a large refined catalog of focal mechanisms for southern California (1981-2010): Temporal stability of the style of faulting. Bull. Seismol. Soc. Am. 102, 1179–1194 (2012).
2013 | 4 | 10 | 14 | 55 | 31.9 | 33.5132 | -116.4777 | 9.35 | 1.02 | 272 | 82 | 171 | 3.26 | 81.09 | 8.1 | 4 | W. Yang, E. Hauksson, P. M. Shearer, Computing a large refined catalog of focal mechanisms for southern California (1981-2010): Temporal stability of the style of faulting. Bull. Seismol. Soc. Am. 102, 1179–1194 (2012).
2013 | 4 | 10 | 19 | 14 | 1.5 | 15.52 | -87.16 | 3.5 | 5.44 | 15 | 37 | -91 | 196.25 | 53.01 | -89.25 | 13 | Global CMT database: https://www.globalcmt.org
2013 | 4 | 11 | 9 | 57 | 43.57 | 33.6603 | -117.0137 | 11.17 | 1.1 | 7 | 84 | -152 | 273.82 | 62.17 | -6.79 | 4 | W. Yang, E. Hauksson, P. M. Shearer, Computing a large refined catalog of focal mechanisms for southern California (1981-2010): Temporal stability of the style of faulting. Bull. Seismol. Soc. Am. 102, 1179–1194 (2012).
2013 | 4 | 11 | 9 | 59 | 14.62 | 33.6385 | -116.7185 | 14.23 | 0.65 | 315 | 32 | 160 | 62.15 | 79.56 | 59.58 | 4 | W. Yang, E. Hauksson, P. M. Shearer, Computing a large refined catalog of focal mechanisms for southern California (1981-2010): Temporal stability of the style of faulting. Bull. Seismol. Soc. Am. 102, 1179–1194 (2012).
2013 | 4 | 11 | 11 | 7 | 16.73 | 33.4973 | -116.4945 | 11.34 | 1.12 | 247 | 68 | -88 | 61.67 | 22.09 | -94.94 | 4 | W. Yang, E. Hauksson, P. M. Shearer, Computing a large refined catalog of focal mechanisms for southern California (1981-2010): Temporal stability of the style of faulting. Bull. Seismol. Soc. Am. 102, 1179–1194 (2012).
2013 | 4 | 11 | 17 | 0 | 51 | 58.8244 | -153.2553 | 14.9 | 4.1 | 146 | 75 | 154 | 243.19 | 64.95 | 16.6 | 17 | Moment tensors from U.S. Geological Survey Advanced National Seismic System (ANSS) Comprehensive Catalog of Earthquake Events and Products, https://www.sciencebase.gov/catalog/item/52eab950e4b0444d1ce67917
2013 | 4 | 11 | 19 | 46 | 22.78 | 33.4877 | -116.7443 | 9.66 | 1.06 | 289 | 42 | 165 | 30.26 | 80.03 | 48.99 | 4 | W. Yang, E. Hauksson, P. M. Shearer, Computing a large refined catalog of focal mechanisms for southern California (1981-2010): Temporal stability of the style of faulting. Bull. Seismol. Soc. Am. 102, 1179–1194 (2012).
2013 | 4 | 11 | 21 | 40 | 57.8 | 33.2567 | -115.6503 | 5.25 | 1.71 | 44 | 42 | 135 | 170.62 | 61.76 | 57.52 | 4 | W. Yang, E. Hauksson, P. M. Shearer, Computing a large refined catalog of focal mechanisms for southern California (1981-2010): Temporal stability of the style of faulting. Bull. Seismol. Soc. Am. 102, 1179–1194 (2012).
2013 | 4 | 12 | 2 | 15 | 17.89 | 33.8118 | -116.0968 | 5.19 | 0.96 | 20 | 79 | -166 | 287.28 | 76.26 | -11.33 | 4 | W. Yang, E. Hauksson, P. M. Shearer, Computing a large refined catalog of focal mechanisms for southern California (1981-2010): Temporal stability of the style of faulting. Bull. Seismol. Soc. Am. 102, 1179–1194 (2012).
2013 | 4 | 12 | 2 | 25 | 48.13 | 33.8117 | -116.097 | 5.12 | 1.19 | 18 | 72 | -172 | 285.51 | 82.39 | -18.17 | 4 | W. Yang, E. Hauksson, P. M. Shearer, Computing a large refined catalog of focal mechanisms for southern California (1981-2010): Temporal stability of the style of faulting. Bull. Seismol. Soc. Am. 102, 1179–1194 (2012).
2013 | 4 | 12 | 2 | 26 | 22.93 | 33.811 | -116.0972 | 5.19 | 1.24 | 5 | 82 | -172 | 273.88 | 82.08 | -8.08 | 4 | W. Yang, E. Hauksson, P. M. Shearer, Computing a large refined catalog of focal mechanisms for southern California (1981-2010): Temporal stability of the style of faulting. Bull. Seismol. Soc. Am. 102, 1179–1194 (2012).
2013 | 4 | 12 | 2 | 41 | 33.34 | 33.8117 | -116.0968 | 5.17 | 2.36 | 14 | 83 | -171 | 282.89 | 81.07 | -7.09 | 4 | W. Yang, E. Hauksson, P. M. Shearer, Computing a large refined catalog of focal mechanisms for southern California (1981-2010): Temporal stability of the style of faulting. Bull. Seismol. Soc. Am. 102, 1179–1194 (2012).
2013 | 4 | 12 | 3 | 35 | 9.26 | 33.6583 | -116.7302 | 12.57 | 1.04 | 331 | 63 | -167 | 235.02 | 78.44 | -27.61 | 4 | W. Yang, E. Hauksson, P. M. Shearer, Computing a large refined catalog of focal mechanisms for southern California (1981-2010): Temporal stability of the style of faulting. Bull. Seismol. Soc. Am. 102, 1179–1194 (2012).
2013 | 4 | 12 | 10 | 29 | 31.91 | 33.5147 | -116.4777 | 8.89 | 1.14 | 96 | 84 | -161 | 3.94 | 71.11 | -6.34 | 4 | W. Yang, E. Hauksson, P. M. Shearer, Computing a large refined catalog of focal mechanisms for southern California (1981-2010): Temporal stability of the style of faulting. Bull. Seismol. Soc. Am. 102, 1179–1194 (2012).
2013 | 4 | 12 | 23 | 14 | 55.33 | 33.6585 | -116.73 | 12.59 | 0.92 | 207 | 55 | -82 | 13.23 | 35.79 | -101.24 | 4 | W. Yang, E. Hauksson, P. M. Shearer, Computing a large refined catalog of focal mechanisms for southern California (1981-2010): Temporal stability of the style of faulting. Bull. Seismol. Soc. Am. 102, 1179–1194 (2012).
2013 | 4 | 13 | 2 | 48 | 6.89 | 33.9757 | -116.861 | 19.77 | 0.86 | 44 | 16 | -67 | 200.17 | 75.3 | -96.39 | 4 | W. Yang, E. Hauksson, P. M. Shearer, Computing a large refined catalog of focal mechanisms for southern California (1981-2010): Temporal stability of the style of faulting. Bull. Seismol. Soc. Am. 102, 1179–1194 (2012).
2013 | 4 | 13 | 3 | 3 | 3.05 | 33.6788 | -116.7568 | 14.87 | 0.91 | 16 | 37 | -109 | 219.32 | 55.32 | -76.22 | 4 | W. Yang, E. Hauksson, P. M. Shearer, Computing a large refined catalog of focal mechanisms for southern California (1981-2010): Temporal stability of the style of faulting. Bull. Seismol. Soc. Am. 102, 1179–1194 (2012).
2013 | 4 | 13 | 9 | 39 | 31.6 | 52.7499 | -132.2217 | 22.24 | 4.15 | 188.33 | 19.52 | 25.07 | 74.54 | 81.86 | 107.8 | 8 | H. Kao et al., Regional Centroid-Moment-Tensor Analysis for Earthquakes in Canada and Adjacent Regions: An Update. Seismol. Res. Lett. 83, 505–515 (2012), and other references.
2013 | 4 | 13 | 11 | 37 | 40.01 | 33.4707 | -116.4222 | 13.49 | 0.82 | 328 | 85 | -160 | 236.18 | 70.08 | -5.32 | 4 | W. Yang, E. Hauksson, P. M. Shearer, Computing a large refined catalog of focal mechanisms for southern California (1981-2010): Temporal stability of the style of faulting. Bull. Seismol. Soc. Am. 102, 1179–1194 (2012).
2013 | 4 | 13 | 20 | 39 | 43.23 | 33.951 | -116.6675 | 12.73 | 1.24 | 23 | 27 | -122 | 238.04 | 67.36 | -74.89 | 4 | W. Yang, E. Hauksson, P. M. Shearer, Computing a large refined catalog of focal mechanisms for southern California (1981-2010): Temporal stability of the style of faulting. Bull. Seismol. Soc. Am. 102, 1179–1194 (2012).
2013 | 4 | 14 | 2 | 37 | 19.95 | 33.4583 | -116.5833 | 11 | 1.09 | 329 | 85 | -163 | 237.47 | 73.07 | -5.23 | 4 | W. Yang, E. Hauksson, P. M. Shearer, Computing a large refined catalog of focal mechanisms for southern California (1981-2010): Temporal stability of the style of faulting. Bull. Seismol. Soc. Am. 102, 1179–1194 (2012).
2013 | 4 | 14 | 6 | 5 | 40.32 | 33.646 | -116.7583 | 11.81 | 0.99 | 123 | 80 | -137 | 23.8 | 47.81 | -13.56 | 4 | W. Yang, E. Hauksson, P. M. Shearer, Computing a large refined catalog of focal mechanisms for southern California (1981-2010): Temporal stability of the style of faulting. Bull. Seismol. Soc. Am. 102, 1179–1194 (2012).
2013 | 4 | 14 | 6 | 30 | 20.75 | 33.6645 | -116.7293 | 14.23 | 1.11 | 237 | 85 | -75 | 345.02 | 15.79 | -161.32 | 4 | W. Yang, E. Hauksson, P. M. Shearer, Computing a large refined catalog of focal mechanisms for southern California (1981-2010): Temporal stability of the style of faulting. Bull. Seismol. Soc. Am. 102, 1179–1194 (2012).
2013 | 4 | 14 | 12 | 2 | 29.69 | 37.4752 | -118.3645 | 7.03 | 3.39 | 55 | 60 | -30 | 161.1 | 64.34 | -146.31 | 3 | NCEDC, Northern California Earthquake Data Center. UC Berkeley Seismol. Lab. (2014), doi:10.7932/NCEDC.
2013 | 4 | 14 | 17 | 22 | 20.29 | 33.5088 | -116.4603 | 8.21 | 1.1 | 106 | 89 | -171 | 15.84 | 81 | -1.01 | 4 | W. Yang, E. Hauksson, P. M. Shearer, Computing a large refined catalog of focal mechanisms for southern California (1981-2010): Temporal stability of the style of faulting. Bull. Seismol. Soc. Am. 102, 1179–1194 (2012).
2013 | 4 | 15 | 10 | 26 | 2.86 | 33.8048 | -116.0938 | 5.41 | 1.88 | 329 | 75 | 180 | 59 | 90 | 15 | 4 | W. Yang, E. Hauksson, P. M. Shearer, Computing a large refined catalog of focal mechanisms for southern California (1981-2010): Temporal stability of the style of faulting. Bull. Seismol. Soc. Am. 102, 1179–1194 (2012).
2013 | 4 | 15 | 10 | 29 | 43.56 | 33.8268 | -116.9832 | 12.73 | 1.18 | 320 | 67 | -124 | 199.92 | 40.26 | -37.2 | 4 | W. Yang, E. Hauksson, P. M. Shearer, Computing a large refined catalog of focal mechanisms for southern California (1981-2010): Temporal stability of the style of faulting. Bull. Seismol. Soc. Am. 102, 1179–1194 (2012).
2013 | 4 | 15 | 20 | 26 | 47.25 | 33.489 | -116.4708 | 10.52 | 1.54 | 142 | 78 | -178 | 51.58 | 88.04 | -12.01 | 4 | W. Yang, E. Hauksson, P. M. Shearer, Computing a large refined catalog of focal mechanisms for southern California (1981-2010): Temporal stability of the style of faulting. Bull. Seismol. Soc. Am. 102, 1179–1194 (2012).
2013 | 4 | 16 | 0 | 9 | 10.32 | 38.7895 | -122.7483 | 3.29 | 3.47 | 35 | 50 | -170 | 298.53 | 82.36 | -40.43 | 3 | NCEDC, Northern California Earthquake Data Center. UC Berkeley Seismol. Lab. (2014), doi:10.7932/NCEDC.
2013 | 4 | 16 | 6 | 56 | 29 | 35.69 | -97.09 | 13 | 4.46 | 315 | 80 | -25 | 49.63 | 65.41 | -168.99 | 2 | R. B. Herrmann, H. M. Benz, C. J. Ammon, Monitoring the earthquake source process in North America. Bull. Seismol. Soc. Am. 101, 2609–2625 (2011).
2013 | 4 | 16 | 10 | 16 | 53 | 35.68 | -97.1 | 16 | 4.24 | 325 | 80 | -15 | 57.66 | 75.23 | -169.65 | 2 | R. B. Herrmann, H. M. Benz, C. J. Ammon, Monitoring the earthquake source process in North America. Bull. Seismol. Soc. Am. 101, 2609–2625 (2011).
2013 | 4 | 16 | 14 | 32 | 14.3 | 33.4933 | -116.4558 | 8 | 0.96 | 328 | 70 | -149 | 226.39 | 61.05 | -23.01 | 4 | W. Yang, E. Hauksson, P. M. Shearer, Computing a large refined catalog of focal mechanisms for southern California (1981-2010): Temporal stability of the style of faulting. Bull. Seismol. Soc. Am. 102, 1179–1194 (2012).
2013 | 4 | 16 | 22 | 43 | 42.56 | 36.1788 | -117.8497 | 3.72 | 2.7 | 156 | 63 | 178 | 246.91 | 88.22 | 27.01 | 4 | W. Yang, E. Hauksson, P. M. Shearer, Computing a large refined catalog of focal mechanisms for southern California (1981-2010): Temporal stability of the style of faulting. Bull. Seismol. Soc. Am. 102, 1179–1194 (2012).
2013 | 4 | 16 | 22 | 56 | 43.43 | 36.1788 | -117.851 | 3.51 | 2.54 | 156 | 77 | -158 | 60.81 | 68.59 | -13.98 | 4 | W. Yang, E. Hauksson, P. M. Shearer, Computing a large refined catalog of focal mechanisms for southern California (1981-2010): Temporal stability of the style of faulting. Bull. Seismol. Soc. Am. 102, 1179–1194 (2012).
2013 | 4 | 17 | 2 | 57 | 57.85 | 32.2302 | -115.2825 | 17.18 | 4.08 | 87 | 72 | 117 | 208.24 | 32.07 | 35.59 | 4 | W. Yang, E. Hauksson, P. M. Shearer, Computing a large refined catalog of focal mechanisms for southern California (1981-2010): Temporal stability of the style of faulting. Bull. Seismol. Soc. Am. 102, 1179–1194 (2012).
2013 | 4 | 17 | 3 | 48 | 16.33 | 33.5848 | -116.7232 | 13.42 | 0.72 | 159 | 33 | -68 | 313.28 | 59.67 | -103.67 | 4 | W. Yang, E. Hauksson, P. M. Shearer, Computing a large refined catalog of focal mechanisms for southern California (1981-2010): Temporal stability of the style of faulting. Bull. Seismol. Soc. Am. 102, 1179–1194 (2012).
2013 | 4 | 17 | 4 | 50 | 13.6 | 33.5847 | -116.7232 | 13.34 | 0.9 | 160 | 29 | -100 | 351.4 | 61.48 | -84.5 | 4 | W. Yang, E. Hauksson, P. M. Shearer, Computing a large refined catalog of focal mechanisms for southern California (1981-2010): Temporal stability of the style of faulting. Bull. Seismol. Soc. Am. 102, 1179–1194 (2012).
2013 | 4 | 17 | 8 | 14 | 47.09 | 33.639 | -116.7017 | 14.16 | 0.67 | 345 | 77 | 107 | 111.34 | 21.28 | 38.3 | 4 | W. Yang, E. Hauksson, P. M. Shearer, Computing a large refined catalog of focal mechanisms for southern California (1981-2010): Temporal stability of the style of faulting. Bull. Seismol. Soc. Am. 102, 1179–1194 (2012).
2013 | 4 | 17 | 12 | 29 | 37.34 | 33.2263 | -116.4045 | 13.14 | 1.48 | 162 | 71 | 171 | 254.95 | 81.49 | 19.22 | 4 | W. Yang, E. Hauksson, P. M. Shearer, Computing a large refined catalog of focal mechanisms for southern California (1981-2010): Temporal stability of the style of faulting. Bull. Seismol. Soc. Am. 102, 1179–1194 (2012).
2013 | 4 | 17 | 14 | 19 | 58.17 | 33.498 | -116.5232 | 7.04 | 0.55 | 334 | 81 | -151 | 239.04 | 61.39 | -10.26 | 4 | W. Yang, E. Hauksson, P. M. Shearer, Computing a large refined catalog of focal mechanisms for southern California (1981-2010): Temporal stability of the style of faulting. Bull. Seismol. Soc. Am. 102, 1179–1194 (2012).
2013 | 4 | 17 | 15 | 7 | 45.27 | 38.555 | -119.6205 | 4.89 | 3.15 | 225 | 55 | -20 | 326.79 | 73.73 | -143.31 | 3 | NCEDC, Northern California Earthquake Data Center. UC Berkeley Seismol. Lab. (2014), doi:10.7932/NCEDC.
2013 | 4 | 17 | 15 | 37 | 42.61 | 33.3487 | -116.7653 | 15.01 | 1.99 | 286 | 77 | 152 | 22.82 | 62.78 | 14.65 | 4 | W. Yang, E. Hauksson, P. M. Shearer, Computing a large refined catalog of focal mechanisms for southern California (1981-2010): Temporal stability of the style of faulting. Bull. Seismol. Soc. Am. 102, 1179–1194 (2012).
2013 | 4 | 17 | 17 | 59 | 20 | 56.07 | -164.16 | 22.4 | 4.4 | 93 | 65 | 166 | 189.02 | 77.33 | 25.67 | 17 | Moment tensors from U.S. Geological Survey Advanced National Seismic System (ANSS) Comprehensive Catalog of Earthquake Events and Products, https://www.sciencebase.gov/catalog/item/52eab950e4b0444d1ce67917
2013 | 4 | 17 | 21 | 59 | 37.96 | 35.9153 | -117.8165 | 13.49 | 2.11 | 309 | 76 | -167 | 215.8 | 77.39 | -14.35 | 4 | W. Yang, E. Hauksson, P. M. Shearer, Computing a large refined catalog of focal mechanisms for southern California (1981-2010): Temporal stability of the style of faulting. Bull. Seismol. Soc. Am. 102, 1179–1194 (2012).
2013 | 4 | 18 | 6 | 24 | 21.44 | 33.495 | -116.4578 | 7.95 | 0.5 | 324 | 82 | -173 | 233.02 | 83.07 | -8.06 | 4 | W. Yang, E. Hauksson, P. M. Shearer, Computing a large refined catalog of focal mechanisms for southern California (1981-2010): Temporal stability of the style of faulting. Bull. Seismol. Soc. Am. 102, 1179–1194 (2012).
2013 | 4 | 18 | 7 | 7 | 13.39 | 33.5048 | -116.4448 | 8.19 | 0.84 | 293 | 69 | -166 | 197.89 | 76.95 | -21.58 | 4 | W. Yang, E. Hauksson, P. M. Shearer, Computing a large refined catalog of focal mechanisms for southern California (1981-2010): Temporal stability of the style of faulting. Bull. Seismol. Soc. Am. 102, 1179–1194 (2012).
2013 | 4 | 18 | 17 | 4 | 27.95 | 33.487 | -116.7553 | 4.99 | 1.22 | 137 | 81 | -174 | 46.06 | 84.07 | -9.05 | 4 | W. Yang, E. Hauksson, P. M. Shearer, Computing a large refined catalog of focal mechanisms for southern California (1981-2010): Temporal stability of the style of faulting. Bull. Seismol. Soc. Am. 102, 1179–1194 (2012).
2013 | 4 | 18 | 17 | 59 | 50.1 | 15.48 | -87.1 | 15.5 | 4.88 | 27 | 40 | -63 | 173.37 | 55.06 | -110.85 | 13 | Global CMT database: https://www.globalcmt.org
2013 | 4 | 18 | 23 | 59 | 8.99 | 33.5087 | -116.471 | 9.06 | 1.33 | 305 | 88 | 177 | 35.1 | 87 | 2 | 4 | W. Yang, E. Hauksson, P. M. Shearer, Computing a large refined catalog of focal mechanisms for southern California (1981-2010): Temporal stability of the style of faulting. Bull. Seismol. Soc. Am. 102, 1179–1194 (2012).
2013 | 4 | 19 | 1 | 27 | 6.74 | 33.686 | -116.7132 | 16.08 | 1.18 | 10 | 47 | -127 | 237.85 | 54.26 | -57.16 | 4 | W. Yang, E. Hauksson, P. M. Shearer, Computing a large refined catalog of focal mechanisms for southern California (1981-2010): Temporal stability of the style of faulting. Bull. Seismol. Soc. Am. 102, 1179–1194 (2012).
2013 | 4 | 19 | 2 | 41 | 30.3 | 33.7052 | -116.7175 | 18.16 | 1.37 | 308 | 31 | 153 | 61.59 | 76.48 | 61.84 | 4 | W. Yang, E. Hauksson, P. M. Shearer, Computing a large refined catalog of focal mechanisms for southern California (1981-2010): Temporal stability of the style of faulting. Bull. Seismol. Soc. Am. 102, 1179–1194 (2012).
2013 | 4 | 19 | 11 | 41 | 42.91 | 33.6472 | -116.76 | 11.76 | 0.92 | 131 | 76 | -144 | 31.03 | 55.23 | -17.13 | 4 | W. Yang, E. Hauksson, P. M. Shearer, Computing a large refined catalog of focal mechanisms for southern California (1981-2010): Temporal stability of the style of faulting. Bull. Seismol. Soc. Am. 102, 1179–1194 (2012).
2013 | 4 | 19 | 12 | 6 | 52.85 | 33.5042 | -116.4722 | 8.2 | 0.87 | 107 | 88 | -172 | 16.72 | 82 | -2.02 | 4 | W. Yang, E. Hauksson, P. M. Shearer, Computing a large refined catalog of focal mechanisms for southern California (1981-2010): Temporal stability of the style of faulting. Bull. Seismol. Soc. Am. 102, 1179–1194 (2012).
2013 | 4 | 19 | 15 | 55 | 48.2 | 33.6598 | -116.7218 | 14.62 | 1.51 | 325 | 63 | -178 | 234.09 | 88.22 | -27.01 | 4 | W. Yang, E. Hauksson, P. M. Shearer, Computing a large refined catalog of focal mechanisms for southern California (1981-2010): Temporal stability of the style of faulting. Bull. Seismol. Soc. Am. 102, 1179–1194 (2012).
2013 | 4 | 20 | 0 | 30 | 39.13 | 37.4602 | -121.7727 | 7.79 | 3.12 | 165 | 50 | 140 | 283.34 | 60.5 | 47.61 | 3 | NCEDC, Northern California Earthquake Data Center. UC Berkeley Seismol. Lab. (2014), doi:10.7932/NCEDC.
2013 | 4 | 20 | 2 | 42 | 31.14 | 35.5685 | -118.5222 | 3.32 | 1.38 | 129 | 87 | 146 | 221.02 | 56.05 | 3.62 | 4 | W. Yang, E. Hauksson, P. M. Shearer, Computing a large refined catalog of focal mechanisms for southern California (1981-2010): Temporal stability of the style of faulting. Bull. Seismol. Soc. Am. 102, 1179–1194 (2012).
2013 | 4 | 20 | 5 | 3 | 27.85 | 36.0182 | -117.788 | 1.64 | 1.98 | 150 | 35 | 174 | 244.92 | 86.56 | 55.15 | 4 | W. Yang, E. Hauksson, P. M. Shearer, Computing a large refined catalog of focal mechanisms for southern California (1981-2010): Temporal stability of the style of faulting. Bull. Seismol. Soc. Am. 102, 1179–1194 (2012).
2013 | 4 | 21 | 0 | 25 | 11.42 | 33.4937 | -116.4537 | 8.52 | 0.91 | 129 | 81 | -168 | 37.1 | 78.15 | -9.2 | 4 | W. Yang, E. Hauksson, P. M. Shearer, Computing a large refined catalog of focal mechanisms for southern California (1981-2010): Temporal stability of the style of faulting. Bull. Seismol. Soc. Am. 102, 1179–1194 (2012).
2013 | 4 | 21 | 4 | 42 | 27.08 | 33.4782 | -116.4392 | 11.94 | 1.67 | 272 | 67 | 177 | 3.17 | 87.24 | 23.03 | 4 | W. Yang, E. Hauksson, P. M. Shearer, Computing a large refined catalog of focal mechanisms for southern California (1981-2010): Temporal stability of the style of faulting. Bull. Seismol. Soc. Am. 102, 1179–1194 (2012).
2013 | 4 | 21 | 7 | 46 | 44.2 | 15.6 | -87.19 | 15 | 4.89 | 14 | 33 | -100 | 205.87 | 57.56 | -83.57 | 13 | Global CMT database: https://www.globalcmt.org
2013 | 4 | 21 | 8 | 5 | 26.5 | 33.499 | -116.4385 | 7.7 | 0.61 | 321 | 77 | -160 | 226.32 | 70.53 | -13.8 | 4 | W. Yang, E. Hauksson, P. M. Shearer, Computing a large refined catalog of focal mechanisms for southern California (1981-2010): Temporal stability of the style of faulting. Bull. Seismol. Soc. Am. 102, 1179–1194 (2012).
2013 | 4 | 21 | 10 | 56 | 18.9 | 35.571 | -118.5258 | 3.11 | 1.8 | 120 | 72 | 157 | 217.47 | 68.19 | 19.44 | 4 | W. Yang, E. Hauksson, P. M. Shearer, Computing a large refined catalog of focal mechanisms for southern California (1981-2010): Temporal stability of the style of faulting. Bull. Seismol. Soc. Am. 102, 1179–1194 (2012).
2013 | 4 | 21 | 13 | 51 | 55.8 | 34.2117 | -117.6158 | 9.64 | 1.18 | 145 | 67 | 172 | 238.14 | 82.64 | 23.2 | 4 | W. Yang, E. Hauksson, P. M. Shearer, Computing a large refined catalog of focal mechanisms for southern California (1981-2010): Temporal stability of the style of faulting. Bull. Seismol. Soc. Am. 102, 1179–1194 (2012).
2013 | 4 | 21 | 16 | 56 | 20.8 | 33.6807 | -116.7358 | 16.13 | 0.69 | 90 | 81 | 79 | 321.17 | 14.18 | 140.31 | 4 | W. Yang, E. Hauksson, P. M. Shearer, Computing a large refined catalog of focal mechanisms for southern California (1981-2010): Temporal stability of the style of faulting. Bull. Seismol. Soc. Am. 102, 1179–1194 (2012).
2013 | 4 | 21 | 23 | 59 | 32 | 12.12 | -89.05 | 22.2 | 4.83 | 106 | 40 | -103 | 302.77 | 51.22 | -79.31 | 13 | Global CMT database: https://www.globalcmt.org
2013 | 4 | 22 | 11 | 6 | 48.16 | 33.6463 | -116.7587 | 11.68 | 1.63 | 127 | 83 | -149 | 32.81 | 59.26 | -8.15 | 4 | W. Yang, E. Hauksson, P. M. Shearer, Computing a large refined catalog of focal mechanisms for southern California (1981-2010): Temporal stability of the style of faulting. Bull. Seismol. Soc. Am. 102, 1179–1194 (2012).
2013 | 4 | 22 | 13 | 37 | 35.63 | 33.999 | -116.5507 | 11.86 | 1.49 | 264 | 87 | -178 | 173.9 | 88 | -3 | 4 | W. Yang, E. Hauksson, P. M. Shearer, Computing a large refined catalog of focal mechanisms for southern California (1981-2010): Temporal stability of the style of faulting. Bull. Seismol. Soc. Am. 102, 1179–1194 (2012).
2013 | 4 | 22 | 15 | 29 | 42.12 | 33.6997 | -116.7087 | 18.05 | 1.67 | 327 | 67 | -158 | 228.03 | 69.83 | -24.6 | 4 | W. Yang, E. Hauksson, P. M. Shearer, Computing a large refined catalog of focal mechanisms for southern California (1981-2010): Temporal stability of the style of faulting. Bull. Seismol. Soc. Am. 102, 1179–1194 (2012).
2013 | 4 | 22 | 15 | 34 | 21.06 | 33.9892 | -117.2017 | 11.4 | 1.03 | 288 | 75 | 164 | 22.24 | 74.56 | 15.58 | 4 | W. Yang, E. Hauksson, P. M. Shearer, Computing a large refined catalog of focal mechanisms for southern California (1981-2010): Temporal stability of the style of faulting. Bull. Seismol. Soc. Am. 102, 1179–1194 (2012).
2013 | 4 | 22 | 16 | 10 | 40.71 | 33.4668 | -116.5128 | 13.58 | 1.49 | 316 | 70 | 154 | 55.47 | 65.67 | 22.05 | 4 | W. Yang, E. Hauksson, P. M. Shearer, Computing a large refined catalog of focal mechanisms for southern California (1981-2010): Temporal stability of the style of faulting. Bull. Seismol. Soc. Am. 102, 1179–1194 (2012).
2013 | 4 | 22 | 18 | 41 | 44.26 | 33.501 | -116.4988 | 13.59 | 0.65 | 348 | 84 | -124 | 249.19 | 34.46 | -10.64 | 4 | W. Yang, E. Hauksson, P. M. Shearer, Computing a large refined catalog of focal mechanisms for southern California (1981-2010): Temporal stability of the style of faulting. Bull. Seismol. Soc. Am. 102, 1179–1194 (2012).
2013 | 4 | 22 | 23 | 36 | 19.9 | 34.047 | -116.3555 | 5.05 | 1.37 | 320 | 57 | -164 | 221.12 | 76.63 | -34.04 | 4 | W. Yang, E. Hauksson, P. M. Shearer, Computing a large refined catalog of focal mechanisms for southern California (1981-2010): Temporal stability of the style of faulting. Bull. Seismol. Soc. Am. 102, 1179–1194 (2012).
2013 | 4 | 23 | 2 | 6 | 55.7 | 18.53 | -107.18 | 10 | 5.4 | 18 | 79 | 0 | 288 | 90 | -169 | 13 | Global CMT database: https://www.globalcmt.org
2013 | 4 | 23 | 3 | 16 | 30.98 | 33.2908 | -116.7747 | 10.33 | 1.34 | 290 | 70 | -162 | 193.66 | 73.12 | -20.94 | 4 | W. Yang, E. Hauksson, P. M. Shearer, Computing a large refined catalog of focal mechanisms for southern California (1981-2010): Temporal stability of the style of faulting. Bull. Seismol. Soc. Am. 102, 1179–1194 (2012).
2013 | 4 | 23 | 4 | 37 | 3.98 | 34.0398 | -117.2403 | 17.54 | 1.3 | 188 | 87 | -178 | 97.9 | 88 | -3 | 4 | W. Yang, E. Hauksson, P. M. Shearer, Computing a large refined catalog of focal mechanisms for southern California (1981-2010): Temporal stability of the style of faulting. Bull. Seismol. Soc. Am. 102, 1179–1194 (2012).
2013 | 4 | 23 | 10 | 24 | 48.75 | 33.5487 | -116.4153 | 11.28 | 1.14 | 321 | 83 | -168 | 229.52 | 78.09 | -7.15 | 4 | W. Yang, E. Hauksson, P. M. Shearer, Computing a large refined catalog of focal mechanisms for southern California (1981-2010): Temporal stability of the style of faulting. Bull. Seismol. Soc. Am. 102, 1179–1194 (2012).
2013 | 4 | 23 | 11 | 8 | 2.67 | 33.5492 | -116.4155 | 11.41 | 0.74 | 303 | 75 | -177 | 212.22 | 87.1 | -15.02 | 4 | W. Yang, E. Hauksson, P. M. Shearer, Computing a large refined catalog of focal mechanisms for southern California (1981-2010): Temporal stability of the style of faulting. Bull. Seismol. Soc. Am. 102, 1179–1194 (2012).
2013 | 4 | 23 | 13 | 11 | 15.59 | 33.2915 | -116.775 | 10.53 | 1.6 | 302 | 83 | -177 | 211.63 | 87.02 | -7.01 | 4 | W. Yang, E. Hauksson, P. M. Shearer, Computing a large refined catalog of focal mechanisms for southern California (1981-2010): Temporal stability of the style of faulting. Bull. Seismol. Soc. Am. 102, 1179–1194 (2012).
2013 | 4 | 23 | 22 | 28 | 0.82 | 36.031 | -117.7997 | 0 | 1.9 | 167 | 75 | 176 | 258.04 | 86.14 | 15.03 | 4 | W. Yang, E. Hauksson, P. M. Shearer, Computing a large refined catalog of focal mechanisms for southern California (1981-2010): Temporal stability of the style of faulting. Bull. Seismol. Soc. Am. 102, 1179–1194 (2012).
2013 | 4 | 24 | 2 | 4 | 21.4 | 15.39 | -87.18 | 10 | 5.26 | 21 | 42 | -70 | 174.91 | 51.04 | -107.12 | 13 | Global CMT database: https://www.globalcmt.org
2013 | 4 | 24 | 16 | 0 | 54.75 | 33.6833 | -116.7108 | 16 | 1.59 | 322 | 50 | -167 | 223.56 | 80.08 | -40.73 | 4 | W. Yang, E. Hauksson, P. M. Shearer, Computing a large refined catalog of focal mechanisms for southern California (1981-2010): Temporal stability of the style of faulting. Bull. Seismol. Soc. Am. 102, 1179–1194 (2012).
2013 | 4 | 24 | 17 | 42 | 13.89 | 33.4928 | -116.4535 | 8.38 | 0.77 | 325 | 85 | -147 | 231.76 | 57.14 | -5.96 | 4 | W. Yang, E. Hauksson, P. M. Shearer, Computing a large refined catalog of focal mechanisms for southern California (1981-2010): Temporal stability of the style of faulting. Bull. Seismol. Soc. Am. 102, 1179–1194 (2012).
2013 | 4 | 25 | 4 | 24 | 52.87 | 33.995 | -116.3928 | 3.92 | 1.18 | 334 | 68 | -173 | 241.37 | 83.51 | -22.15 | 4 | W. Yang, E. Hauksson, P. M. Shearer, Computing a large refined catalog of focal mechanisms for southern California (1981-2010): Temporal stability of the style of faulting. Bull. Seismol. Soc. Am. 102, 1179–1194 (2012).
2013 | 4 | 25 | 4 | 31 | 53.97 | 33.1528 | -115.654 | 2.89 | 1.87 | 354 | 86 | -112 | 254.2 | 22.34 | -10.57 | 4 | W. Yang, E. Hauksson, P. M. Shearer, Computing a large refined catalog of focal mechanisms for southern California (1981-2010): Temporal stability of the style of faulting. Bull. Seismol. Soc. Am. 102, 1179–1194 (2012).
2013 | 4 | 25 | 10 | 49 | 8.32 | 33.5072 | -116.4718 | 8.26 | 0.85 | 94 | 86 | -174 | 3.58 | 84.01 | -4.02 | 4 | W. Yang, E. Hauksson, P. M. Shearer, Computing a large refined catalog of focal mechanisms for southern California (1981-2010): Temporal stability of the style of faulting. Bull. Seismol. Soc. Am. 102, 1179–1194 (2012).
2013 | 4 | 25 | 13 | 33 | 35.6 | 33.9952 | -116.3928 | 3.93 | 1.39 | 331 | 66 | -177 | 239.78 | 87.26 | -24.03 | 4 | W. Yang, E. Hauksson, P. M. Shearer, Computing a large refined catalog of focal mechanisms for southern California (1981-2010): Temporal stability of the style of faulting. Bull. Seismol. Soc. Am. 102, 1179–1194 (2012).
2013 | 4 | 25 | 17 | 24 | 2.97 | 34.1405 | -118.504 | 7.24 | 1.52 | 357 | 81 | 140 | 94.48 | 50.59 | 11.68 | 4 | W. Yang, E. Hauksson, P. M. Shearer, Computing a large refined catalog of focal mechanisms for southern California (1981-2010): Temporal stability of the style of faulting. Bull. Seismol. Soc. Am. 102, 1179–1194 (2012).
2013 | 4 | 25 | 18 | 59 | 43.66 | 33.658 | -116.7422 | 15.75 | 3.08 | 299 | 36 | 130 | 72.95 | 63.24 | 64.97 | 4 | W. Yang, E. Hauksson, P. M. Shearer, Computing a large refined catalog of focal mechanisms for southern California (1981-2010): Temporal stability of the style of faulting. Bull. Seismol. Soc. Am. 102, 1179–1194 (2012).
2013 | 4 | 25 | 19 | 11 | 8.6 | 33.6508 | -116.7393 | 14.15 | 0.89 | 17 | 35 | -154 | 265.22 | 75.44 | -57.82 | 4 | W. Yang, E. Hauksson, P. M. Shearer, Computing a large refined catalog of focal mechanisms for southern California (1981-2010): Temporal stability of the style of faulting. Bull. Seismol. Soc. Am. 102, 1179–1194 (2012).
2013 | 4 | 25 | 19 | 17 | 30.95 | 33.6527 | -116.7407 | 14.51 | 1.06 | 20 | 57 | 162 | 120.04 | 74.98 | 34.33 | 4 | W. Yang, E. Hauksson, P. M. Shearer, Computing a large refined catalog of focal mechanisms for southern California (1981-2010): Temporal stability of the style of faulting. Bull. Seismol. Soc. Am. 102, 1179–1194 (2012).
2013 | 4 | 25 | 19 | 20 | 56.33 | 33.6527 | -116.7425 | 14.77 | 0.82 | 34 | 27 | 1 | 303.11 | 89.55 | 117 | 4 | W. Yang, E. Hauksson, P. M. Shearer, Computing a large refined catalog of focal mechanisms for southern California (1981-2010): Temporal stability of the style of faulting. Bull. Seismol. Soc. Am. 102, 1179–1194 (2012).
2013 | 4 | 25 | 19 | 21 | 32.79 | 33.6577 | -116.7403 | 15.07 | 1.02 | 134 | 89 | -135 | 43 | 45.01 | -1.41 | 4 | W. Yang, E. Hauksson, P. M. Shearer, Computing a large refined catalog of focal mechanisms for southern California (1981-2010): Temporal stability of the style of faulting. Bull. Seismol. Soc. Am. 102, 1179–1194 (2012).
2013 | 4 | 26 | 6 | 1 | 41.02 | 33.7207 | -116.8188 | 16.78 | 1.47 | 180 | 85 | -158 | 87.98 | 68.09 | -5.39 | 4 | W. Yang, E. Hauksson, P. M. Shearer, Computing a large refined catalog of focal mechanisms for southern California (1981-2010): Temporal stability of the style of faulting. Bull. Seismol. Soc. Am. 102, 1179–1194 (2012).
2013 | 4 | 26 | 14 | 56 | 28.08 | 33.4438 | -116.5678 | 9.85 | 0.75 | 10 | 44 | -89 | 188.61 | 46.01 | -90.97 | 4 | W. Yang, E. Hauksson, P. M. Shearer, Computing a large refined catalog of focal mechanisms for southern California (1981-2010): Temporal stability of the style of faulting. Bull. Seismol. Soc. Am. 102, 1179–1194 (2012).
2013 | 4 | 27 | 1 | 24 | 25.49 | 33.5082 | -116.4715 | 8.18 | 0.94 | 261 | 72 | 168 | 354.76 | 78.6 | 18.38 | 4 | W. Yang, E. Hauksson, P. M. Shearer, Computing a large refined catalog of focal mechanisms for southern California (1981-2010): Temporal stability of the style of faulting. Bull. Seismol. Soc. Am. 102, 1179–1194 (2012).
2013 | 4 | 27 | 2 | 46 | 1.32 | 33.2248 | -116.7352 | 16.13 | 1.19 | 277 | 89 | 166 | 7.25 | 76 | 1.03 | 4 | W. Yang, E. Hauksson, P. M. Shearer, Computing a large refined catalog of focal mechanisms for southern California (1981-2010): Temporal stability of the style of faulting. Bull. Seismol. Soc. Am. 102, 1179–1194 (2012).
2013 | 4 | 27 | 2 | 52 | 17.55 | 33.9567 | -118.4205 | 11.91 | 3.14 | 124 | 47 | 141 | 242.91 | 62.6 | 50.19 | 4 | W. Yang, E. Hauksson, P. M. Shearer, Computing a large refined catalog of focal mechanisms for southern California (1981-2010): Temporal stability of the style of faulting. Bull. Seismol. Soc. Am. 102, 1179–1194 (2012).
2013 | 4 | 27 | 15 | 49 | 25.74 | 34.1358 | -117.489 | 4.26 | 1.27 | 295 | 89 | 163 | 25.31 | 73 | 1.05 | 4 | W. Yang, E. Hauksson, P. M. Shearer, Computing a large refined catalog of focal mechanisms for southern California (1981-2010): Temporal stability of the style of faulting. Bull. Seismol. Soc. Am. 102, 1179–1194 (2012).
2013 | 4 | 28 | 8 | 30 | 48.95 | 33.8043 | -116.746 | 12.53 | 0.73 | 281 | 83 | 157 | 13.96 | 67.18 | 7.6 | 4 | W. Yang, E. Hauksson, P. M. Shearer, Computing a large refined catalog of focal mechanisms for southern California (1981-2010): Temporal stability of the style of faulting. Bull. Seismol. Soc. Am. 102, 1179–1194 (2012).
2013 | 4 | 28 | 9 | 50 | 1.04 | 33.4932 | -116.4542 | 8.41 | 0.8 | 333 | 66 | -148 | 228.74 | 61.05 | -27.7 | 4 | W. Yang, E. Hauksson, P. M. Shearer, Computing a large refined catalog of focal mechanisms for southern California (1981-2010): Temporal stability of the style of faulting. Bull. Seismol. Soc. Am. 102, 1179–1194 (2012).
2013 | 4 | 28 | 10 | 56 | 48.14 | 34.1 | -118.419 | 10.47 | 1.6 | 294 | 40 | 102 | 98.49 | 51.04 | 80.1 | 4 | W. Yang, E. Hauksson, P. M. Shearer, Computing a large refined catalog of focal mechanisms for southern California (1981-2010): Temporal stability of the style of faulting. Bull. Seismol. Soc. Am. 102, 1179–1194 (2012).
2013 | 4 | 28 | 12 | 38 | 12.46 | 39.5312 | -123.04 | 9.64 | 3.12 | 225 | 85 | -40 | 319.18 | 50.18 | -173.48 | 3 | NCEDC, Northern California Earthquake Data Center. UC Berkeley Seismol. Lab. (2014), doi:10.7932/NCEDC.
2013 | 4 | 28 | 17 | 48 | 58.32 | 33.8335 | -117.0082 | 13.4 | 1.51 | 170 | 51 | -114 | 25.28 | 44.77 | -63.33 | 4 | W. Yang, E. Hauksson, P. M. Shearer, Computing a large refined catalog of focal mechanisms for southern California (1981-2010): Temporal stability of the style of faulting. Bull. Seismol. Soc. Am. 102, 1179–1194 (2012).
2013 | 4 | 28 | 19 | 13 | 50.67 | 33.498 | -116.5228 | 7.04 | 0.58 | 340 | 76 | -145 | 240.39 | 56.18 | -16.93 | 4 | W. Yang, E. Hauksson, P. M. Shearer, Computing a large refined catalog of focal mechanisms for southern California (1981-2010): Temporal stability of the style of faulting. Bull. Seismol. Soc. Am. 102, 1179–1194 (2012).
2013 | 4 | 28 | 21 | 2 | 0.92 | 33.5225 | -116.526 | 13.57 | 0.88 | 360 | 37 | -113 | 207.99 | 56.36 | -73.59 | 4 | W. Yang, E. Hauksson, P. M. Shearer, Computing a large refined catalog of focal mechanisms for southern California (1981-2010): Temporal stability of the style of faulting. Bull. Seismol. Soc. Am. 102, 1179–1194 (2012).
2013 | 4 | 29 | 2 | 22 | 13.49 | 34.0625 | -117.2578 | 16.84 | 1.53 | 117 | 8 | 149 | 237.75 | 85.89 | 83.13 | 4 | W. Yang, E. Hauksson, P. M. Shearer, Computing a large refined catalog of focal mechanisms for southern California (1981-2010): Temporal stability of the style of faulting. Bull. Seismol. Soc. Am. 102, 1179–1194 (2012).
2013 | 4 | 29 | 3 | 6 | 19.22 | 33.9565 | -118.4198 | 11.98 | 2.72 | 317 | 61 | 142 | 67.75 | 57.42 | 35.12 | 4 | W. Yang, E. Hauksson, P. M. Shearer, Computing a large refined catalog of focal mechanisms for southern California (1981-2010): Temporal stability of the style of faulting. Bull. Seismol. Soc. Am. 102, 1179–1194 (2012).
2013 | 4 | 29 | 5 | 39 | 58.53 | 33.506 | -116.4538 | 9.76 | 0.86 | 106 | 70 | -143 | 1.55 | 55.56 | -24.5 | 4 | W. Yang, E. Hauksson, P. M. Shearer, Computing a large refined catalog of focal mechanisms for southern California (1981-2010): Temporal stability of the style of faulting. Bull. Seismol. Soc. Am. 102, 1179–1194 (2012).
2013 | 4 | 29 | 13 | 40 | 19.01 | 34.003 | -117.1615 | 17.76 | 2.11 | 243 | 25 | 10 | 143.92 | 85.79 | 114.67 | 4 | W. Yang, E. Hauksson, P. M. Shearer, Computing a large refined catalog of focal mechanisms for southern California (1981-2010): Temporal stability of the style of faulting. Bull. Seismol. Soc. Am. 102, 1179–1194 (2012).
2013 | 4 | 29 | 17 | 32 | 8.97 | 33.1527 | -115.6413 | 3.26 | 3.03 | 162 | 82 | -130 | 62.58 | 40.66 | -12.33 | 4 | W. Yang, E. Hauksson, P. M. Shearer, Computing a large refined catalog of focal mechanisms for southern California (1981-2010): Temporal stability of the style of faulting. Bull. Seismol. Soc. Am. 102, 1179–1194 (2012).
2013 | 4 | 29 | 20 | 19 | 50 | 56.324 | -131.232 | 5 | 4.2 | 80 | 44 | -23 | 186.98 | 74.25 | -131.63 | 17 | Moment tensors from U.S. Geological Survey Advanced National Seismic System (ANSS) Comprehensive Catalog of Earthquake Events and Products, https://www.sciencebase.gov/catalog/item/52eab950e4b0444d1ce67917
2013 | 4 | 30 | 15 | 29 | 25.71 | 33.5942 | -116.6405 | 12.89 | 1.11 | 303 | 39 | 157 | 51.26 | 75.77 | 53.3 | 4 | W. Yang, E. Hauksson, P. M. Shearer, Computing a large refined catalog of focal mechanisms for southern California (1981-2010): Temporal stability of the style of faulting. Bull. Seismol. Soc. Am. 102, 1179–1194 (2012).
2013 | 5 | 1 | 8 | 13 | 43.95 | 33.5122 | -116.449 | 8.12 | 0.98 | 116 | 72 | -161 | 19.93 | 71.96 | -18.96 | 4 | W. Yang, E. Hauksson, P. M. Shearer, Computing a large refined catalog of focal mechanisms for southern California (1981-2010): Temporal stability of the style of faulting. Bull. Seismol. Soc. Am. 102, 1179–1194 (2012).
2013 | 5 | 1 | 10 | 11 | 33.45 | 33.5055 | -116.4723 | 8.85 | 0.82 | 288 | 80 | 169 | 19.93 | 79.17 | 10.18 | 4 | W. Yang, E. Hauksson, P. M. Shearer, Computing a large refined catalog of focal mechanisms for southern California (1981-2010): Temporal stability of the style of faulting. Bull. Seismol. Soc. Am. 102, 1179–1194 (2012).
2013 | 5 | 1 | 12 | 41 | 8.05 | 33.4507 | -116.8922 | 4.92 | 2.85 | 126 | 82 | 179 | 216.14 | 89.01 | 8 | 4 | W. Yang, E. Hauksson, P. M. Shearer, Computing a large refined catalog of focal mechanisms for southern California (1981-2010): Temporal stability of the style of faulting. Bull. Seismol. Soc. Am. 102, 1179–1194 (2012).
2013 | 5 | 1 | 13 | 58 | 25.07 | 38.7343 | -119.6743 | -1.42 | 3.12 | 80 | 45 | 20 | 335.57 | 76 | 133.22 | 3 | NCEDC, Northern California Earthquake Data Center. UC Berkeley Seismol. Lab. (2014), doi:10.7932/NCEDC.
2013 | 5 | 1 | 19 | 16 | 36.51 | 33.8832 | -117.0642 | 16.22 | 1.32 | 231 | 43 | 60 | 89.29 | 53.8 | 115 | 4 | W. Yang, E. Hauksson, P. M. Shearer, Computing a large refined catalog of focal mechanisms for southern California (1981-2010): Temporal stability of the style of faulting. Bull. Seismol. Soc. Am. 102, 1179–1194 (2012).
2013 | 5 | 1 | 21 | 3 | 23 | 40.297 | -124.383 | 8.8 | 3.9 | 190 | 86 | -16 | 281.15 | 74.04 | -175.84 | 1 | International Seismological Centre (ISC) Bulletin (http://www.isc.ac.uk/iscbulletin/search/fmechanisms/)
2013 | 5 | 2 | 4 | 34 | 56.95 | 33.6465 | -116.7592 | 11.71 | 0.66 | 130 | 74 | -146 | 29.47 | 57.48 | -19.08 | 4 | W. Yang, E. Hauksson, P. M. Shearer, Computing a large refined catalog of focal mechanisms for southern California (1981-2010): Temporal stability of the style of faulting. Bull. Seismol. Soc. Am. 102, 1179–1194 (2012).
2013 | 5 | 2 | 6 | 39 | 34.49 | 33.5062 | -116.4723 | 8.69 | 0.78 | 295 | 88 | 177 | 25.1 | 87 | 2 | 4 | W. Yang, E. Hauksson, P. M. Shearer, Computing a large refined catalog of focal mechanisms for southern California (1981-2010): Temporal stability of the style of faulting. Bull. Seismol. Soc. Am. 102, 1179–1194 (2012).
2013 | 5 | 2 | 6 | 44 | 27.27 | 35.7913 | -117.6133 | 10.63 | 1.43 | 191 | 53 | -101 | 28.9 | 38.38 | -75.79 | 4 | W. Yang, E. Hauksson, P. M. Shearer, Computing a large refined catalog of focal mechanisms for southern California (1981-2010): Temporal stability of the style of faulting. Bull. Seismol. Soc. Am. 102, 1179–1194 (2012).
2013 | 5 | 2 | 10 | 17 | 23.19 | 33.5012 | -116.4988 | 13.54 | 1.06 | 2 | 30 | -139 | 235.03 | 70.85 | -66.46 | 4 | W. Yang, E. Hauksson, P. M. Shearer, Computing a large refined catalog of focal mechanisms for southern California (1981-2010): Temporal stability of the style of faulting. Bull. Seismol. Soc. Am. 102, 1179–1194 (2012).
2013 | 5 | 3 | 3 | 28 | 58.41 | 33.358 | -116.8763 | 11.92 | 1.43 | 310 | 81 | 173 | 41.1 | 83.09 | 9.07 | 4 | W. Yang, E. Hauksson, P. M. Shearer, Computing a large refined catalog of focal mechanisms for southern California (1981-2010): Temporal stability of the style of faulting. Bull. Seismol. Soc. Am. 102, 1179–1194 (2012).
2013 | 5 | 3 | 10 | 49 | 4.49 | 33.5953 | -116.6392 | 13.13 | 1.24 | 321 | 23 | 162 | 67.65 | 83.07 | 68.02 | 4 | W. Yang, E. Hauksson, P. M. Shearer, Computing a large refined catalog of focal mechanisms for southern California (1981-2010): Temporal stability of the style of faulting. Bull. Seismol. Soc. Am. 102, 1179–1194 (2012).
2013 | 5 | 3 | 11 | 23 | 19.91 | 33.649 | -116.7158 | 14.16 | 1.03 | 305 | 58 | 145 | 55.36 | 60.89 | 37.34 | 4 | W. Yang, E. Hauksson, P. M. Shearer, Computing a large refined catalog of focal mechanisms for southern California (1981-2010): Temporal stability of the style of faulting. Bull. Seismol. Soc. Am. 102, 1179–1194 (2012).
2013 | 5 | 3 | 13 | 45 | 8.38 | 33.5077 | -116.4593 | 10.24 | 0.96 | 300 | 89 | 178 | 30.03 | 88 | 1 | 4 | W. Yang, E. Hauksson, P. M. Shearer, Computing a large refined catalog of focal mechanisms for southern California (1981-2010): Temporal stability of the style of faulting. Bull. Seismol. Soc. Am. 102, 1179–1194 (2012).
2013 | 5 | 3 | 14 | 11 | 41.88 | 33.9177 | -117.0333 | 15.61 | 1.22 | 347 | 71 | -148 | 245.5 | 59.93 | -22.1 | 4 | W. Yang, E. Hauksson, P. M. Shearer, Computing a large refined catalog of focal mechanisms for southern California (1981-2010): Temporal stability of the style of faulting. Bull. Seismol. Soc. Am. 102, 1179–1194 (2012).
2013 | 5 | 3 | 15 | 55 | 21.25 | 36.038 | -117.7557 | 2.51 | 2.19 | 160 | 82 | 150 | 254.59 | 60.32 | 9.22 | 4 | W. Yang, E. Hauksson, P. M. Shearer, Computing a large refined catalog of focal mechanisms for southern California (1981-2010): Temporal stability of the style of faulting. Bull. Seismol. Soc. Am. 102, 1179–1194 (2012).
2013 | 5 | 3 | 20 | 35 | 51.76 | 33.5112 | -116.469 | 10.45 | 1.03 | 294 | 79 | -178 | 203.62 | 88.04 | -11.01 | 4 | W. Yang, E. Hauksson, P. M. Shearer, Computing a large refined catalog of focal mechanisms for southern California (1981-2010): Temporal stability of the style of faulting. Bull. Seismol. Soc. Am. 102, 1179–1194 (2012).
2013 | 5 | 4 | 4 | 11 | 53.42 | 35.7475 | -118.017 | 4.52 | 1.71 | 321 | 82 | -178 | 230.72 | 88.02 | -8 | 4 | W. Yang, E. Hauksson, P. M. Shearer, Computing a large refined catalog of focal mechanisms for southern California (1981-2010): Temporal stability of the style of faulting. Bull. Seismol. Soc. Am. 102, 1179–1194 (2012).
2013 | 5 | 4 | 11 | 55 | 55.35 | 33.6808 | -116.7767 | 17.92 | 0.7 | 344 | 37 | -147 | 226.59 | 70.87 | -57.71 | 4 | W. Yang, E. Hauksson, P. M. Shearer, Computing a large refined catalog of focal mechanisms for southern California (1981-2010): Temporal stability of the style of faulting. Bull. Seismol. Soc. Am. 102, 1179–1194 (2012).
2013 | 5 | 4 | 19 | 8 | 22.99 | 33.646 | -116.7582 | 11.86 | 1.04 | 122 | 85 | -137 | 27.35 | 47.2 | -6.82 | 4 | W. Yang, E. Hauksson, P. M. Shearer, Computing a large refined catalog of focal mechanisms for southern California (1981-2010): Temporal stability of the style of faulting. Bull. Seismol. Soc. Am. 102, 1179–1194 (2012).
2013 | 5 | 5 | 0 | 42 | 23 | 15.5 | -87.35 | 17.4 | 5 | 29 | 38 | -56 | 168.44 | 59.31 | -113.6 | 1 | International Seismological Centre (ISC) Bulletin (http://www.isc.ac.uk/iscbulletin/search/fmechanisms/)
2013 | 5 | 5 | 2 | 40 | 22.25 | 33.6457 | -116.758 | 11.65 | 0.71 | 130 | 83 | -126 | 30.48 | 36.58 | -11.8 | 4 | W. Yang, E. Hauksson, P. M. Shearer, Computing a large refined catalog of focal mechanisms for southern California (1981-2010): Temporal stability of the style of faulting. Bull. Seismol. Soc. Am. 102, 1179–1194 (2012).
2013 | 5 | 5 | 7 | 20 | 34.24 | 35.6467 | -117.8703 | 3.42 | 1.22 | 165 | 85 | -157 | 72.88 | 67.09 | -5.43 | 4 | W. Yang, E. Hauksson, P. M. Shearer, Computing a large refined catalog of focal mechanisms for southern California (1981-2010): Temporal stability of the style of faulting. Bull. Seismol. Soc. Am. 102, 1179–1194 (2012).
2013 | 5 | 5 | 7 | 41 | 54.5 | 33.518 | -116.458 | 8.95 | 1.11 | 131 | 81 | 173 | 222.1 | 83.09 | 9.07 | 4 | W. Yang, E. Hauksson, P. M. Shearer, Computing a large refined catalog of focal mechanisms for southern California (1981-2010): Temporal stability of the style of faulting. Bull. Seismol. Soc. Am. 102, 1179–1194 (2012).
2013 | 5 | 5 | 8 | 58 | 22.28 | 33.6463 | -116.7585 | 11.89 | 1.13 | 118 | 87 | -156 | 26.67 | 66.03 | -3.28 | 4 | W. Yang, E. Hauksson, P. M. Shearer, Computing a large refined catalog of focal mechanisms for southern California (1981-2010): Temporal stability of the style of faulting. Bull. Seismol. Soc. Am. 102, 1179–1194 (2012).
2013 | 5 | 5 | 9 | 54 | 27.2 | 33.5178 | -116.4573 | 8.96 | 1.06 | 129 | 86 | 174 | 219.42 | 84.01 | 4.02 | 4 | W. Yang, E. Hauksson, P. M. Shearer, Computing a large refined catalog of focal mechanisms for southern California (1981-2010): Temporal stability of the style of faulting. Bull. Seismol. Soc. Am. 102, 1179–1194 (2012).
2013 | 5 | 6 | 3 | 13 | 42 | 42.61 | -111.95 | 13 | 3.96 | 340 | 81 | -95 | 189.22 | 10.29 | -61.18 | 2 | R. B. Herrmann, H. M. Benz, C. J. Ammon, Monitoring the earthquake source process in North America. Bull. Seismol. Soc. Am. 101, 2609–2625 (2011).
2013 | 5 | 6 | 3 | 20 | 56 | 42.62 | -111.95 | 13 | 3.52 | 339 | 77 | -98 | 191 | 15.23 | -58.92 | 2 | R. B. Herrmann, H. M. Benz, C. J. Ammon, Monitoring the earthquake source process in North America. Bull. Seismol. Soc. Am. 101, 2609–2625 (2011).
2013 | 5 | 6 | 6 | 30 | 52.49 | 33.7023 | -116.7085 | 18.32 | 0.91 | 10 | 72 | 135 | 117.17 | 47.74 | 24.68 | 4 | W. Yang, E. Hauksson, P. M. Shearer, Computing a large refined catalog of focal mechanisms for southern California (1981-2010): Temporal stability of the style of faulting. Bull. Seismol. Soc. Am. 102, 1179–1194 (2012).
2013 | 5 | 6 | 8 | 48 | 29.31 | 33.7133 | -116.7627 | 16.34 | 1.4 | 292 | 85 | 171 | 22.79 | 81.03 | 5.06 | 4 | W. Yang, E. Hauksson, P. M. Shearer, Computing a large refined catalog of focal mechanisms for southern California (1981-2010): Temporal stability of the style of faulting. Bull. Seismol. Soc. Am. 102, 1179–1194 (2012).
2013 | 5 | 7 | 7 | 19 | 35.09 | 33.5047 | -116.4728 | 8.91 | 0.93 | 106 | 88 | -173 | 15.75 | 83 | -2.02 | 4 | W. Yang, E. Hauksson, P. M. Shearer, Computing a large refined catalog of focal mechanisms for southern California (1981-2010): Temporal stability of the style of faulting. Bull. Seismol. Soc. Am. 102, 1179–1194 (2012).
2013 | 5 | 7 | 9 | 59 | 52.03 | 33.503 | -116.4555 | 8.49 | 0.88 | 285 | 87 | 167 | 15.69 | 77.02 | 3.08 | 4 | W. Yang, E. Hauksson, P. M. Shearer, Computing a large refined catalog of focal mechanisms for southern California (1981-2010): Temporal stability of the style of faulting. Bull. Seismol. Soc. Am. 102, 1179–1194 (2012).
2013 | 5 | 7 | 12 | 51 | 26.96 | 33.5167 | -116.477 | 9.31 | 0.93 | 283 | 84 | -169 | 191.84 | 79.06 | -6.11 | 4 | W. Yang, E. Hauksson, P. M. Shearer, Computing a large refined catalog of focal mechanisms for southern California (1981-2010): Temporal stability of the style of faulting. Bull. Seismol. Soc. Am. 102, 1179–1194 (2012).
2013 | 5 | 7 | 14 | 42 | 10.28 | 33.4685 | -116.4382 | 11.58 | 0.9 | 150 | 88 | 168 | 240.43 | 78.01 | 2.04 | 4 | W. Yang, E. Hauksson, P. M. Shearer, Computing a large refined catalog of focal mechanisms for southern California (1981-2010): Temporal stability of the style of faulting. Bull. Seismol. Soc. Am. 102, 1179–1194 (2012).
2013 | 5 | 7 | 14 | 47 | 3.58 | 33.5162 | -116.477 | 9.29 | 0.97 | 290 | 77 | -175 | 198.87 | 85.13 | -13.05 | 4 | W. Yang, E. Hauksson, P. M. Shearer, Computing a large refined catalog of focal mechanisms for southern California (1981-2010): Temporal stability of the style of faulting. Bull. Seismol. Soc. Am. 102, 1179–1194 (2012).
2013 | 5 | 7 | 18 | 33 | 30 | 34.0292 | -116.7348 | 15.58 | 1.41 | 281 | 42 | 152 | 32.56 | 71.69 | 51.51 | 4 | W. Yang, E. Hauksson, P. M. Shearer, Computing a large refined catalog of focal mechanisms for southern California (1981-2010): Temporal stability of the style of faulting. Bull. Seismol. Soc. Am. 102, 1179–1194 (2012).
2013 | 5 | 7 | 23 | 11 | 32.22 | 33.493 | -116.455 | 8.09 | 1.02 | 135 | 83 | 175 | 225.61 | 85.04 | 7.03 | 4 | W. Yang, E. Hauksson, P. M. Shearer, Computing a large refined catalog of focal mechanisms for southern California (1981-2010): Temporal stability of the style of faulting. Bull. Seismol. Soc. Am. 102, 1179–1194 (2012).
2013 | 5 | 8 | 5 | 46 | 41.78 | 33.6817 | -116.7128 | 16.68 | 1.89 | 308 | 28 | 118 | 96.94 | 65.51 | 75.98 | 4 | W. Yang, E. Hauksson, P. M. Shearer, Computing a large refined catalog of focal mechanisms for southern California (1981-2010): Temporal stability of the style of faulting. Bull. Seismol. Soc. Am. 102, 1179–1194 (2012).
2013 | 5 | 8 | 8 | 47 | 25.6 | 33.516 | -116.477 | 9.25 | 1.13 | 291 | 74 | -172 | 198.78 | 82.31 | -16.15 | 4 | W. Yang, E. Hauksson, P. M. Shearer, Computing a large refined catalog of focal mechanisms for southern California (1981-2010): Temporal stability of the style of faulting. Bull. Seismol. Soc. Am. 102, 1179–1194 (2012).
2013 | 5 | 9 | 4 | 8 | 38.76 | 36.0672 | -117.8638 | 2.44 | 1.27 | 10 | 79 | -122 | 263.02 | 33.65 | -20.14 | 4 | W. Yang, E. Hauksson, P. M. Shearer, Computing a large refined catalog of focal mechanisms for southern California (1981-2010): Temporal stability of the style of faulting. Bull. Seismol. Soc. Am. 102, 1179–1194 (2012).
2013 | 5 | 9 | 5 | 31 | 12.67 | 33.5172 | -116.4768 | 9.33 | 1.16 | 287 | 69 | -160 | 189.57 | 71.38 | -22.22 | 4 | W. Yang, E. Hauksson, P. M. Shearer, Computing a large refined catalog of focal mechanisms for southern California (1981-2010): Temporal stability of the style of faulting. Bull. Seismol. Soc. Am. 102, 1179–1194 (2012).
2013 | 5 | 9 | 6 | 14 | 14.82 | 33.7042 | -116.8092 | 14.64 | 1.39 | 305 | 80 | 176 | 35.7 | 86.06 | 10.02 | 4 | W. Yang, E. Hauksson, P. M. Shearer, Computing a large refined catalog of focal mechanisms for southern California (1981-2010): Temporal stability of the style of faulting. Bull. Seismol. Soc. Am. 102, 1179–1194 (2012).
2013 | 5 | 9 | 8 | 25 | 59.08 | 33.5407 | -116.692 | 7.39 | 0.94 | 355 | 82 | -173 | 264.02 | 83.07 | -8.06 | 4 | W. Yang, E. Hauksson, P. M. Shearer, Computing a large refined catalog of focal mechanisms for southern California (1981-2010): Temporal stability of the style of faulting. Bull. Seismol. Soc. Am. 102, 1179–1194 (2012).
2013 | 5 | 9 | 9 | 1 | 12.6 | 33.6455 | -116.7575 | 11.82 | 0.63 | 139 | 81 | -132 | 39.14 | 42.78 | -13.32 | 4 | W. Yang, E. Hauksson, P. M. Shearer, Computing a large refined catalog of focal mechanisms for southern California (1981-2010): Temporal stability of the style of faulting. Bull. Seismol. Soc. Am. 102, 1179–1194 (2012).
2013 | 5 | 9 | 9 | 3 | 44 | 33.6457 | -116.7577 | 11.84 | 1.67 | 125 | 90 | -158 | 35 | 68 | 0 | 4 | W. Yang, E. Hauksson, P. M. Shearer, Computing a large refined catalog of focal mechanisms for southern California (1981-2010): Temporal stability of the style of faulting. Bull. Seismol. Soc. Am. 102, 1179–1194 (2012).
2013 | 5 | 9 | 9 | 15 | 3.51 | 33.6455 | -116.7577 | 11.81 | 0.45 | 123 | 83 | -105 | 8.54 | 16.52 | -25.38 | 4 | W. Yang, E. Hauksson, P. M. Shearer, Computing a large refined catalog of focal mechanisms for southern California (1981-2010): Temporal stability of the style of faulting. Bull. Seismol. Soc. Am. 102, 1179–1194 (2012).
2013 | 5 | 9 | 9 | 34 | 38.43 | 33.646 | -116.758 | 11.86 | 2.22 | 310 | 88 | 151 | 41.11 | 61.02 | 2.29 | 4 | W. Yang, E. Hauksson, P. M. Shearer, Computing a large refined catalog of focal mechanisms for southern California (1981-2010): Temporal stability of the style of faulting. Bull. Seismol. Soc. Am. 102, 1179–1194 (2012).
2013 | 5 | 9 | 19 | 51 | 18.69 | 33.4965 | -116.458 | 23.58 | 2.33 | 144 | 87 | -180 | 54 | 90 | -3 | 4 | W. Yang, E. Hauksson, P. M. Shearer, Computing a large refined catalog of focal mechanisms for southern California (1981-2010): Temporal stability of the style of faulting. Bull. Seismol. Soc. Am. 102, 1179–1194 (2012).
2013 | 5 | 9 | 21 | 8 | 3.43 | 33.958 | -118.4218 | 11.71 | 2.91 | 44 | 46 | 41 | 282.87 | 61.84 | 128.01 | 4 | W. Yang, E. Hauksson, P. M. Shearer, Computing a large refined catalog of focal mechanisms for southern California (1981-2010): Temporal stability of the style of faulting. Bull. Seismol. Soc. Am. 102, 1179–1194 (2012).
2013 | 5 | 10 | 1 | 14 | 33.52 | 33.9878 | -116.848 | 16.19 | 1.67 | 310 | 81 | 160 | 43.26 | 70.26 | 9.57 | 4 | W. Yang, E. Hauksson, P. M. Shearer, Computing a large refined catalog of focal mechanisms for southern California (1981-2010): Temporal stability of the style of faulting. Bull. Seismol. Soc. Am. 102, 1179–1194 (2012).
2013 | 5 | 10 | 4 | 59 | 22.46 | 33.5275 | -116.4382 | 11.19 | 1.1 | 144 | 40 | -107 | 345.76 | 52.07 | -76.22 | 4 | W. Yang, E. Hauksson, P. M. Shearer, Computing a large refined catalog of focal mechanisms for southern California (1981-2010): Temporal stability of the style of faulting. Bull. Seismol. Soc. Am. 102, 1179–1194 (2012).
2013 | 5 | 10 | 5 | 12 | 24.89 | 37.3735 | -121.7235 | 8.19 | 3.5 | 45 | 70 | 0 | 315 | 90 | -160 | 3 | NCEDC, Northern California Earthquake Data Center. UC Berkeley Seismol. Lab. (2014), doi:10.7932/NCEDC.
2013 | 5 | 11 | 0 | 13 | 11.24 | 33.6522 | -116.7358 | 14.77 | 1 | 238 | 74 | -77 | 18.05 | 20.51 | -128.11 | 4 | W. Yang, E. Hauksson, P. M. Shearer, Computing a large refined catalog of focal mechanisms for southern California (1981-2010): Temporal stability of the style of faulting. Bull. Seismol. Soc. Am. 102, 1179–1194 (2012).
2013 | 5 | 11 | 0 | 21 | 28.04 | 34.0082 | -117.1602 | 14.86 | 1.11 | 3 | 70 | -152 | 262.69 | 63.82 | -22.4 | 4 | W. Yang, E. Hauksson, P. M. Shearer, Computing a large refined catalog of focal mechanisms for southern California (1981-2010): Temporal stability of the style of faulting. Bull. Seismol. Soc. Am. 102, 1179–1194 (2012).
2013 | 5 | 11 | 3 | 37 | 20.61 | 33.3855 | -116.8318 | 4.59 | 1.52 | 168 | 82 | -176 | 77.44 | 86.04 | -8.02 | 4 | W. Yang, E. Hauksson, P. M. Shearer, Computing a large refined catalog of focal mechanisms for southern California (1981-2010): Temporal stability of the style of faulting. Bull. Seismol. Soc. Am. 102, 1179–1194 (2012).
2013 | 5 | 11 | 4 | 7 | 50.5 | 33.5008 | -116.5038 | 13.89 | 1.05 | 1 | 36 | -135 | 232.03 | 65.44 | -62.81 | 4 | W. Yang, E. Hauksson, P. M. Shearer, Computing a large refined catalog of focal mechanisms for southern California (1981-2010): Temporal stability of the style of faulting. Bull. Seismol. Soc. Am. 102, 1179–1194 (2012).
2013 | 5 | 11 | 6 | 11 | 0 | 40.331 | -124.591 | 20.2 | 3.7 | 109 | 74 | 154 | 206.66 | 65.08 | 17.69 | 1 | International Seismological Centre (ISC) Bulletin (http://www.isc.ac.uk/iscbulletin/search/fmechanisms/)
2013 | 5 | 11 | 6 | 41 | 8.39 | 33.501 | -116.5037 | 13.84 | 0.77 | 158 | 75 | -156 | 61.43 | 66.87 | -16.35 | 4 | W. Yang, E. Hauksson, P. M. Shearer, Computing a large refined catalog of focal mechanisms for southern California (1981-2010): Temporal stability of the style of faulting. Bull. Seismol. Soc. Am. 102, 1179–1194 (2012).
2013 | 5 | 11 | 7 | 46 | 39.93 | 33.6253 | -116.86 | 17.38 | 0.91 | 24 | 19 | -57 | 169.52 | 74.15 | -100.62 | 4 | W. Yang, E. Hauksson, P. M. Shearer, Computing a large refined catalog of focal mechanisms for southern California (1981-2010): Temporal stability of the style of faulting. Bull. Seismol. Soc. Am. 102, 1179–1194 (2012).
2013 | 5 | 11 | 15 | 27 | 23.19 | 33.4963 | -116.4595 | 11.73 | 1.27 | 322 | 85 | 173 | 52.61 | 83.03 | 5.04 | 4 | W. Yang, E. Hauksson, P. M. Shearer, Computing a large refined catalog of focal mechanisms for southern California (1981-2010): Temporal stability of the style of faulting. Bull. Seismol. Soc. Am. 102, 1179–1194 (2012).
2013 | 5 | 12 | 6 | 15 | 19.84 | 33.5528 | -116.795 | 8.26 | 0.69 | 343 | 70 | -165 | 247.76 | 75.92 | -20.65 | 4 | W. Yang, E. Hauksson, P. M. Shearer, Computing a large refined catalog of focal mechanisms for southern California (1981-2010): Temporal stability of the style of faulting. Bull. Seismol. Soc. Am. 102, 1179–1194 (2012).
2013 | 5 | 12 | 7 | 29 | 59 | 13.476 | -91.376 | 11 | 5.8 | 296 | 18 | 84 | 122.31 | 72.1 | 91.95 | 17 | Moment tensors from U.S. Geological Survey Advanced National Seismic System (ANSS) Comprehensive Catalog of Earthquake Events and Products, https://www.sciencebase.gov/catalog/item/52eab950e4b0444d1ce67917
2013 | 5 | 12 | 10 | 54 | 3.94 | 34.0153 | -117.175 | 4.83 | 1.27 | 331 | 85 | 178 | 61.17 | 88.01 | 5 | 4 | W. Yang, E. Hauksson, P. M. Shearer, Computing a large refined catalog of focal mechanisms for southern California (1981-2010): Temporal stability of the style of faulting. Bull. Seismol. Soc. Am. 102, 1179–1194 (2012).
2013 | 5 | 12 | 15 | 32 | 59.24 | 33.0557 | -116.502 | 14.1 | 1.18 | 296 | 87 | 162 | 26.97 | 72.03 | 3.15 | 4 | W. Yang, E. Hauksson, P. M. Shearer, Computing a large refined catalog of focal mechanisms for southern California (1981-2010): Temporal stability of the style of faulting. Bull. Seismol. Soc. Am. 102, 1179–1194 (2012).
2013 | 5 | 12 | 18 | 7 | 19.32 | 34.142 | -116.8757 | 14.34 | 1.69 | 322 | 65 | -173 | 229.03 | 83.66 | -25.16 | 4 | W. Yang, E. Hauksson, P. M. Shearer, Computing a large refined catalog of focal mechanisms for southern California (1981-2010): Temporal stability of the style of faulting. Bull. Seismol. Soc. Am. 102, 1179–1194 (2012).
2013 | 5 | 12 | 18 | 40 | 29.4 | 33.5528 | -116.795 | 8.25 | 1.17 | 348 | 83 | -171 | 256.89 | 81.07 | -7.09 | 4 | W. Yang, E. Hauksson, P. M. Shearer, Computing a large refined catalog of focal mechanisms for southern California (1981-2010): Temporal stability of the style of faulting. Bull. Seismol. Soc. Am. 102, 1179–1194 (2012).
2013 | 5 | 12 | 20 | 23 | 5.73 | 33.4907 | -116.7648 | 7.84 | 0.82 | 330 | 90 | 171 | 60 | 81 | 0 | 4 | W. Yang, E. Hauksson, P. M. Shearer, Computing a large refined catalog of focal mechanisms for southern California (1981-2010): Temporal stability of the style of faulting. Bull. Seismol. Soc. Am. 102, 1179–1194 (2012).
2013 | 5 | 12 | 21 | 33 | 8.01 | 33.5282 | -116.4447 | 8.13 | 0.94 | 119 | 84 | -165 | 27.4 | 75.08 | -6.21 | 4 | W. Yang, E. Hauksson, P. M. Shearer, Computing a large refined catalog of focal mechanisms for southern California (1981-2010): Temporal stability of the style of faulting. Bull. Seismol. Soc. Am. 102, 1179–1194 (2012).
2013 | 5 | 12 | 23 | 44 | 31.65 | 33.668 | -116.7063 | 16.65 | 1.35 | 55 | 31 | 20 | 307.67 | 79.85 | 119.45 | 4 | W. Yang, E. Hauksson, P. M. Shearer, Computing a large refined catalog of focal mechanisms for southern California (1981-2010): Temporal stability of the style of faulting. Bull. Seismol. Soc. Am. 102, 1179–1194 (2012).
2013 | 5 | 13 | 1 | 46 | 56.65 | 36.0715 | -117.836 | 1.99 | 1.51 | 145 | 85 | 126 | 241.84 | 36.3 | 8.47 | 4 | W. Yang, E. Hauksson, P. M. Shearer, Computing a large refined catalog of focal mechanisms for southern California (1981-2010): Temporal stability of the style of faulting. Bull. Seismol. Soc. Am. 102, 1179–1194 (2012).
2013 | 5 | 13 | 7 | 56 | 45.94 | 33.6362 | -116.7008 | 17.13 | 0.8 | 243 | 48 | 95 | 55.55 | 42.24 | 84.47 | 4 | W. Yang, E. Hauksson, P. M. Shearer, Computing a large refined catalog of focal mechanisms for southern California (1981-2010): Temporal stability of the style of faulting. Bull. Seismol. Soc. Am. 102, 1179–1194 (2012).
2013 | 5 | 14 | 6 | 47 | 0.54 | 34.0302 | -116.9772 | 18.59 | 2.04 | 311 | 50 | -170 | 214.53 | 82.36 | -40.43 | 4 | W. Yang, E. Hauksson, P. M. Shearer, Computing a large refined catalog of focal mechanisms for southern California (1981-2010): Temporal stability of the style of faulting. Bull. Seismol. Soc. Am. 102, 1179–1194 (2012).
2013 | 5 | 14 | 7 | 52 | 14.64 | 33.4783 | -116.5252 | 10.24 | 0.66 | 153 | 82 | 164 | 245.29 | 74.16 | 8.32 | 4 | W. Yang, E. Hauksson, P. M. Shearer, Computing a large refined catalog of focal mechanisms for southern California (1981-2010): Temporal stability of the style of faulting. Bull. Seismol. Soc. Am. 102, 1179–1194 (2012).
2013 | 5 | 14 | 8 | 34 | 40.71 | 33.939 | -116.6327 | 14.59 | 1.05 | 310 | 78 | -180 | 220 | 90 | -12 | 4 | W. Yang, E. Hauksson, P. M. Shearer, Computing a large refined catalog of focal mechanisms for southern California (1981-2010): Temporal stability of the style of faulting. Bull. Seismol. Soc. Am. 102, 1179–1194 (2012).
2013 | 5 | 14 | 11 | 31 | 47.01 | 33.6645 | -116.7022 | 16.02 | 0.84 | 303 | 4 | 130 | 82.93 | 86.94 | 87.43 | 4 | W. Yang, E. Hauksson, P. M. Shearer, Computing a large refined catalog of focal mechanisms for southern California (1981-2010): Temporal stability of the style of faulting. Bull. Seismol. Soc. Am. 102, 1179–1194 (2012).
2013 | 5 | 15 | 5 | 33 | 26.48 | 33.5997 | -116.8177 | 8.52 | 0.85 | 348 | 78 | -165 | 254.81 | 75.34 | -12.41 | 4 | W. Yang, E. Hauksson, P. M. Shearer, Computing a large refined catalog of focal mechanisms for southern California (1981-2010): Temporal stability of the style of faulting. Bull. Seismol. Soc. Am. 102, 1179–1194 (2012).
2013 | 5 | 15 | 7 | 10 | 30 | 65.64 | -134.58 | 1 | 4 | 20 | 47 | 10 | 283.14 | 82.7 | 136.56 | 17 | Moment tensors from U.S. Geological Survey Advanced National Seismic System (ANSS) Comprehensive Catalog of Earthquake Events and Products, https://www.sciencebase.gov/catalog/item/52eab950e4b0444d1ce67917
2013 | 5 | 15 | 16 | 20 | 4.61 | 33.9822 | -116.7703 | 17.44 | 3.12 | 314 | 78 | 170 | 46.1 | 80.22 | 12.18 | 4 | W. Yang, E. Hauksson, P. M. Shearer, Computing a large refined catalog of focal mechanisms for southern California (1981-2010): Temporal stability of the style of faulting. Bull. Seismol. Soc. Am. 102, 1179–1194 (2012).
2013 | 5 | 15 | 16 | 25 | 25.11 | 33.9832 | -116.7685 | 16.97 | 1.39 | 308 | 51 | 161 | 50.23 | 75.34 | 40.58 | 4 | W. Yang, E. Hauksson, P. M. Shearer, Computing a large refined catalog of focal mechanisms for southern California (1981-2010): Temporal stability of the style of faulting. Bull. Seismol. Soc. Am. 102, 1179–1194 (2012).
2013 | 5 | 16 | 0 | 20 | 8.98 | 33.3857 | -116.832 | 4.51 | 1.94 | 166 | 83 | -174 | 75.27 | 84.04 | -7.04 | 4 | W. Yang, E. Hauksson, P. M. Shearer, Computing a large refined catalog of focal mechanisms for southern California (1981-2010): Temporal stability of the style of faulting. Bull. Seismol. Soc. Am. 102, 1179–1194 (2012).
2013 | 5 | 16 | 0 | 30 | 33.15 | 33.386 | -116.832 | 4.51 | 2.87 | 345 | 71 | -170 | 251.71 | 80.55 | -19.27 | 4 | W. Yang, E. Hauksson, P. M. Shearer, Computing a large refined catalog of focal mechanisms for southern California (1981-2010): Temporal stability of the style of faulting. Bull. Seismol. Soc. Am. 102, 1179–1194 (2012).
2013 | 5 | 16 | 0 | 43 | 29.35 | 33.3853 | -116.8318 | 4.54 | 1.11 | 347 | 88 | 176 | 77.14 | 86 | 2 | 4 | W. Yang, E. Hauksson, P. M. Shearer, Computing a large refined catalog of focal mechanisms for southern California (1981-2010): Temporal stability of the style of faulting. Bull. Seismol. Soc. Am. 102, 1179–1194 (2012).
2013 | 5 | 16 | 5 | 23 | 52 | 42.78 | -111.21 | 8 | 3.56 | 220 | 80 | -15 | 312.66 | 75.23 | -169.65 | 2 | R. B. Herrmann, H. M. Benz, C. J. Ammon, Monitoring the earthquake source process in North America. Bull. Seismol. Soc. Am. 101, 2609–2625 (2011).
2013 | 5 | 16 | 10 | 17 | 3.73 | 33.687 | -116.7158 | 16.05 | 0.82 | 10 | 41 | -139 | 246.73 | 64.51 | -56.73 | 4 | W. Yang, E. Hauksson, P. M. Shearer, Computing a large refined catalog of focal mechanisms for southern California (1981-2010): Temporal stability of the style of faulting. Bull. Seismol. Soc. Am. 102, 1179–1194 (2012).
2013 | 5 | 16 | 11 | 43 | 29.3 | 33.1798 | -115.6 | 4.22 | 2.42 | 118 | 42 | 177 | 210.23 | 87.99 | 48.04 | 4 | W. Yang, E. Hauksson, P. M. Shearer, Computing a large refined catalog of focal mechanisms for southern California (1981-2010): Temporal stability of the style of faulting. Bull. Seismol. Soc. Am. 102, 1179–1194 (2012).
2013 | 5 | 16 | 11 | 45 | 51.72 | 33.1805 | -115.5993 | 4.12 | 1.41 | 147 | 48 | 178 | 238.34 | 88.51 | 42.02 | 4 | W. Yang, E. Hauksson, P. M. Shearer, Computing a large refined catalog of focal mechanisms for southern California (1981-2010): Temporal stability of the style of faulting. Bull. Seismol. Soc. Am. 102, 1179–1194 (2012).
2013 | 5 | 16 | 12 | 9 | 42.67 | 33.1802 | -115.6005 | 3.96 | 1.3 | 144 | 87 | 162 | 234.97 | 72.03 | 3.15 | 4 | W. Yang, E. Hauksson, P. M. Shearer, Computing a large refined catalog of focal mechanisms for southern California (1981-2010): Temporal stability of the style of faulting. Bull. Seismol. Soc. Am. 102, 1179–1194 (2012).
2013 | 5 | 16 | 12 | 10 | 47.31 | 33.622 | -116.6892 | 12.66 | 0.78 | 130 | 84 | -124 | 31.19 | 34.46 | -10.64 | 4 | W. Yang, E. Hauksson, P. M. Shearer, Computing a large refined catalog of focal mechanisms for southern California (1981-2010): Temporal stability of the style of faulting. Bull. Seismol. Soc. Am. 102, 1179–1194 (2012).
2013 | 5 | 16 | 13 | 15 | 36.52 | 33.1825 | -115.5973 | 4.06 | 0.3 | 164 | 48 | -153 | 55.17 | 70.28 | -45.3 | 4 | W. Yang, E. Hauksson, P. M. Shearer, Computing a large refined catalog of focal mechanisms for southern California (1981-2010): Temporal stability of the style of faulting. Bull. Seismol. Soc. Am. 102, 1179–1194 (2012).
2013 | 5 | 16 | 16 | 14 | 21.22 | 33.1795 | -115.6003 | 4.2 | 1.35 | 148 | 83 | 164 | 240 | 74.12 | 7.28 | 4 | W. Yang, E. Hauksson, P. M. Shearer, Computing a large refined catalog of focal mechanisms for southern California (1981-2010): Temporal stability of the style of faulting. Bull. Seismol. Soc. Am. 102, 1179–1194 (2012).
2013 | 5 | 16 | 23 | 26 | 8.78 | 34.5965 | -116.628 | 3.35 | 1.58 | 239 | 83 | 157 | 331.96 | 67.18 | 7.6 | 4 | W. Yang, E. Hauksson, P. M. Shearer, Computing a large refined catalog of focal mechanisms for southern California (1981-2010): Temporal stability of the style of faulting. Bull. Seismol. Soc. Am. 102, 1179–1194 (2012).
2013 | 5 | 17 | 3 | 50 | 51.13 | 33.6447 | -116.7563 | 11.65 | 1.31 | 122 | 83 | -144 | 26.94 | 54.31 | -8.63 | 4 | W. Yang, E. Hauksson, P. M. Shearer, Computing a large refined catalog of focal mechanisms for southern California (1981-2010): Temporal stability of the style of faulting. Bull. Seismol. Soc. Am. 102, 1179–1194 (2012).
2013 | 5 | 17 | 3 | 53 | 56.04 | 33.6445 | -116.7563 | 11.69 | 0.83 | 124 | 82 | -131 | 24.9 | 41.64 | -12.09 | 4 | W. Yang, E. Hauksson, P. M. Shearer, Computing a large refined catalog of focal mechanisms for southern California (1981-2010): Temporal stability of the style of faulting. Bull. Seismol. Soc. Am. 102, 1179–1194 (2012).
2013 | 5 | 17 | 4 | 18 | 49.26 | 33.2115 | -115.5377 | 3.03 | 1.95 | 316 | 37 | -152 | 202.99 | 73.59 | -56.36 | 4 | W. Yang, E. Hauksson, P. M. Shearer, Computing a large refined catalog of focal mechanisms for southern California (1981-2010): Temporal stability of the style of faulting. Bull. Seismol. Soc. Am. 102, 1179–1194 (2012).
2013 | 5 | 17 | 4 | 50 | 9.71 | 33.2103 | -115.5392 | 3.43 | 1.99 | 100 | 66 | -147 | 355.2 | 60.16 | -27.96 | 4 | W. Yang, E. Hauksson, P. M. Shearer, Computing a large refined catalog of focal mechanisms for southern California (1981-2010): Temporal stability of the style of faulting. Bull. Seismol. Soc. Am. 102, 1179–1194 (2012).
2013 | 5 | 17 | 5 | 18 | 29.28 | 33.2097 | -115.537 | 2.97 | 2.69 | 300 | 59 | -174 | 206.9 | 84.86 | -31.14 | 4 | W. Yang, E. Hauksson, P. M. Shearer, Computing a large refined catalog of focal mechanisms for southern California (1981-2010): Temporal stability of the style of faulting. Bull. Seismol. Soc. Am. 102, 1179–1194 (2012).
2013 | 5 | 17 | 6 | 32 | 35.24 | 33.7648 | -116.9242 | 14.06 | 1.02 | 78 | 73 | 133 | 185.41 | 45.62 | 24.15 | 4 | W. Yang, E. Hauksson, P. M. Shearer, Computing a large refined catalog of focal mechanisms for southern California (1981-2010): Temporal stability of the style of faulting. Bull. Seismol. Soc. Am. 102, 1179–1194 (2012).
2013 | 5 | 17 | 9 | 55 | 34.65 | 34.013 | -116.8515 | 19.66 | 1.68 | 3 | 52 | -133 | 239.57 | 54.81 | -48.88 | 4 | W. Yang, E. Hauksson, P. M. Shearer, Computing a large refined catalog of focal mechanisms for southern California (1981-2010): Temporal stability of the style of faulting. Bull. Seismol. Soc. Am. 102, 1179–1194 (2012).
2013 | 5 | 17 | 10 | 24 | 1.65 | 34.2477 | -116.4347 | 2.4 | 2.44 | 122 | 88 | -173 | 31.75 | 83 | -2.02 | 4 | W. Yang, E. Hauksson, P. M. Shearer, Computing a large refined catalog of focal mechanisms for southern California (1981-2010): Temporal stability of the style of faulting. Bull. Seismol. Soc. Am. 102, 1179–1194 (2012).
2013 | 5 | 17 | 13 | 43 | 23 | 45.75 | -76.34 | 13 | 4.49 | 135 | 50 | 65 | 350.96 | 46.03 | 116.73 | 2 | R. B. Herrmann, H. M. Benz, C. J. Ammon, Monitoring the earthquake source process in North America. Bull. Seismol. Soc. Am. 101, 2609–2625 (2011).
2013 | 5 | 17 | 17 | 41 | 38.76 | 34.345 | -116.841 | 0 | 1.67 | 317 | 13 | -6 | 52.85 | 88.65 | -102.93 | 4 | W. Yang, E. Hauksson, P. M. Shearer, Computing a large refined catalog of focal mechanisms for southern California (1981-2010): Temporal stability of the style of faulting. Bull. Seismol. Soc. Am. 102, 1179–1194 (2012).
2013 | 5 | 17 | 18 | 53 | 20.95 | 37.3778 | -119.038 | 8.13 | 3.02 | 155 | 50 | -90 | 335 | 40 | -90 | 3 | NCEDC, Northern California Earthquake Data Center. UC Berkeley Seismol. Lab. (2014), doi:10.7932/NCEDC.
2013 | 5 | 17 | 20 | 18 | 20 | 33.9667 | -116.8487 | 17.99 | 1.11 | 343 | 86 | 124 | 78.9 | 34.21 | 7.13 | 4 | W. Yang, E. Hauksson, P. M. Shearer, Computing a large refined catalog of focal mechanisms for southern California (1981-2010): Temporal stability of the style of faulting. Bull. Seismol. Soc. Am. 102, 1179–1194 (2012).
2013 | 5 | 18 | 5 | 58 | 15.14 | 33.5998 | -116.8175 | 8.43 | 0.63 | 148 | 70 | 155 | 247.06 | 66.6 | 21.88 | 4 | W. Yang, E. Hauksson, P. M. Shearer, Computing a large refined catalog of focal mechanisms for southern California (1981-2010): Temporal stability of the style of faulting. Bull. Seismol. Soc. Am. 102, 1179–1194 (2012).
2013 | 5 | 18 | 5 | 58 | 48.42 | 34.1693 | -117.7383 | 9.43 | 1.56 | 142 | 57 | 142 | 255.05 | 58.91 | 39.49 | 4 | W. Yang, E. Hauksson, P. M. Shearer, Computing a large refined catalog of focal mechanisms for southern California (1981-2010): Temporal stability of the style of faulting. Bull. Seismol. Soc. Am. 102, 1179–1194 (2012).
2013 | 5 | 18 | 6 | 33 | 22.53 | 33.4498 | -116.891 | 4.86 | 1.27 | 131 | 85 | 178 | 221.17 | 88.01 | 5 | 4 | W. Yang, E. Hauksson, P. M. Shearer, Computing a large refined catalog of focal mechanisms for southern California (1981-2010): Temporal stability of the style of faulting. Bull. Seismol. Soc. Am. 102, 1179–1194 (2012).
2013 | 5 | 18 | 11 | 21 | 51.64 | 34.04 | -116.6192 | 12.81 | 1.42 | 296 | 41 | 128 | 70.01 | 58.87 | 61.84 | 4 | W. Yang, E. Hauksson, P. M. Shearer, Computing a large refined catalog of focal mechanisms for southern California (1981-2010): Temporal stability of the style of faulting. Bull. Seismol. Soc. Am. 102, 1179–1194 (2012).
2013 | 5 | 18 | 12 | 14 | 44.75 | 33.2143 | -115.5367 | 2.91 | 2.42 | 325 | 40 | -138 | 200.4 | 64.53 | -58.05 | 4 | W. Yang, E. Hauksson, P. M. Shearer, Computing a large refined catalog of focal mechanisms for southern California (1981-2010): Temporal stability of the style of faulting. Bull. Seismol. Soc. Am. 102, 1179–1194 (2012).
2013 | 5 | 18 | 13 | 46 | 9 | 40.286 | -124.46 | 23.6 | 4.3 | 122 | 71 | 159 | 219.12 | 70.19 | 20.25 | 1 | International Seismological Centre (ISC) Bulletin (http://www.isc.ac.uk/iscbulletin/search/fmechanisms/)
2013 | 5 | 18 | 14 | 6 | 21.22 | 33.6308 | -116.762 | 15.72 | 1.26 | 342 | 36 | 171 | 79.3 | 84.72 | 54.34 | 4 | W. Yang, E. Hauksson, P. M. Shearer, Computing a large refined catalog of focal mechanisms for southern California (1981-2010): Temporal stability of the style of faulting. Bull. Seismol. Soc. Am. 102, 1179–1194 (2012).
2013 | 5 | 18 | 17 | 27 | 46.32 | 33.6573 | -116.77 | 12.16 | 1.45 | 297 | 87 | 162 | 27.97 | 72.03 | 3.15 | 4 | W. Yang, E. Hauksson, P. M. Shearer, Computing a large refined catalog of focal mechanisms for southern California (1981-2010): Temporal stability of the style of faulting. Bull. Seismol. Soc. Am. 102, 1179–1194 (2012).
2013 | 5 | 18 | 23 | 8 | 39.87 | 33.645 | -116.757 | 11.76 | 1.24 | 127 | 88 | -132 | 34.78 | 42.04 | -2.99 | 4 | W. Yang, E. Hauksson, P. M. Shearer, Computing a large refined catalog of focal mechanisms for southern California (1981-2010): Temporal stability of the style of faulting. Bull. Seismol. Soc. Am. 102, 1179–1194 (2012).
2013 | 5 | 19 | 1 | 34 | 16.5 | 33.5075 | -116.4663 | 7.97 | 1.31 | 123 | 88 | -178 | 32.93 | 88 | -2 | 4 | W. Yang, E. Hauksson, P. M. Shearer, Computing a large refined catalog of focal mechanisms for southern California (1981-2010): Temporal stability of the style of faulting. Bull. Seismol. Soc. Am. 102, 1179–1194 (2012).
2013 | 5 | 19 | 3 | 52 | 59.19 | 33.6448 | -116.7567 | 11.66 | 0.91 | 124 | 79 | -132 | 22.04 | 43.16 | -16.2 | 4 | W. Yang, E. Hauksson, P. M. Shearer, Computing a large refined catalog of focal mechanisms for southern California (1981-2010): Temporal stability of the style of faulting. Bull. Seismol. Soc. Am. 102, 1179–1194 (2012).
2013 | 5 | 19 | 4 | 31 | 42.48 | 33.4222 | -116.373 | 11.84 | 1.68 | 308 | 60 | 156 | 50.55 | 69.38 | 32.29 | 4 | W. Yang, E. Hauksson, P. M. Shearer, Computing a large refined catalog of focal mechanisms for southern California (1981-2010): Temporal stability of the style of faulting. Bull. Seismol. Soc. Am. 102, 1179–1194 (2012).
2013 | 5 | 19 | 8 | 8 | 38.63 | 33.5138 | -116.4708 | 8.99 | 1 | 263 | 64 | 170 | 357.42 | 81.02 | 26.35 | 4 | W. Yang, E. Hauksson, P. M. Shearer, Computing a large refined catalog of focal mechanisms for southern California (1981-2010): Temporal stability of the style of faulting. Bull. Seismol. Soc. Am. 102, 1179–1194 (2012).
2013 | 5 | 19 | 22 | 26 | 44.06 | 33.5177 | -116.476 | 9.49 | 1.39 | 286 | 84 | -173 | 195.26 | 83.04 | -6.04 | 4 | W. Yang, E. Hauksson, P. M. Shearer, Computing a large refined catalog of focal mechanisms for southern California (1981-2010): Temporal stability of the style of faulting. Bull. Seismol. Soc. Am. 102, 1179–1194 (2012).
2013 | 5 | 20 | 2 | 43 | 26.6 | 36.0075 | -117.7173 | 3.06 | 1.53 | 296 | 82 | -178 | 205.72 | 88.02 | -8 | 4 | W. Yang, E. Hauksson, P. M. Shearer, Computing a large refined catalog of focal mechanisms for southern California (1981-2010): Temporal stability of the style of faulting. Bull. Seismol. Soc. Am. 102, 1179–1194 (2012).
2013 | 5 | 20 | 13 | 7 | 45.24 | 33.5158 | -116.477 | 9.51 | 1.09 | 290 | 80 | -175 | 199.13 | 85.08 | -10.04 | 4 | W. Yang, E. Hauksson, P. M. Shearer, Computing a large refined catalog of focal mechanisms for southern California (1981-2010): Temporal stability of the style of faulting. Bull. Seismol. Soc. Am. 102, 1179–1194 (2012).
2013 | 5 | 20 | 16 | 3 | 48.69 | 33.9215 | -116.7177 | 16.53 | 1.46 | 284 | 89 | -156 | 193.55 | 66 | -1.09 | 4 | W. Yang, E. Hauksson, P. M. Shearer, Computing a large refined catalog of focal mechanisms for southern California (1981-2010): Temporal stability of the style of faulting. Bull. Seismol. Soc. Am. 102, 1179–1194 (2012).
2013 | 5 | 21 | 5 | 9 | 12.74 | 33.9183 | -116.9467 | 14.64 | 1.04 | 161 | 77 | 176 | 251.9 | 86.1 | 13.03 | 4 | W. Yang, E. Hauksson, P. M. Shearer, Computing a large refined catalog of focal mechanisms for southern California (1981-2010): Temporal stability of the style of faulting. Bull. Seismol. Soc. Am. 102, 1179–1194 (2012).
2013 | 5 | 21 | 12 | 46 | 49.24 | 33.5148 | -116.447 | 8.82 | 0.63 | 106 | 61 | -134 | 349.34 | 51.01 | -38.59 | 4 | W. Yang, E. Hauksson, P. M. Shearer, Computing a large refined catalog of focal mechanisms for southern California (1981-2010): Temporal stability of the style of faulting. Bull. Seismol. Soc. Am. 102, 1179–1194 (2012).
2013 | 5 | 21 | 16 | 6 | 26.52 | 33.387 | -116.833 | 4.59 | 1.77 | 172 | 76 | -173 | 80.3 | 83.21 | -14.1 | 4 | W. Yang, E. Hauksson, P. M. Shearer, Computing a large refined catalog of focal mechanisms for southern California (1981-2010): Temporal stability of the style of faulting. Bull. Seismol. Soc. Am. 102, 1179–1194 (2012).
2013 | 5 | 21 | 22 | 37 | 52.9 | 33.6002 | -116.8142 | 9.25 | 1.14 | 337 | 72 | -161 | 240.93 | 71.96 | -18.96 | 4 | W. Yang, E. Hauksson, P. M. Shearer, Computing a large refined catalog of focal mechanisms for southern California (1981-2010): Temporal stability of the style of faulting. Bull. Seismol. Soc. Am. 102, 1179–1194 (2012).
2013 | 5 | 22 | 5 | 31 | 3.75 | 33.6817 | -116.7448 | 16.07 | 0.85 | 356 | 61 | 120 | 126.02 | 40.76 | 47.95 | 4 | W. Yang, E. Hauksson, P. M. Shearer, Computing a large refined catalog of focal mechanisms for southern California (1981-2010): Temporal stability of the style of faulting. Bull. Seismol. Soc. Am. 102, 1179–1194 (2012).
2013 | 5 | 22 | 9 | 4 | 3.79 | 33.2333 | -116.7415 | 9.98 | 0.86 | 322 | 89 | 173 | 52.12 | 83 | 1.01 | 4 | W. Yang, E. Hauksson, P. M. Shearer, Computing a large refined catalog of focal mechanisms for southern California (1981-2010): Temporal stability of the style of faulting. Bull. Seismol. Soc. Am. 102, 1179–1194 (2012).
2013 | 5 | 22 | 9 | 12 | 34.82 | 33.9142 | -116.777 | 17.09 | 1.06 | 302 | 69 | 164 | 37.87 | 75.09 | 21.77 | 4 | W. Yang, E. Hauksson, P. M. Shearer, Computing a large refined catalog of focal mechanisms for southern California (1981-2010): Temporal stability of the style of faulting. Bull. Seismol. Soc. Am. 102, 1179–1194 (2012).
2013 | 5 | 22 | 17 | 19 | 39 | 35.3 | -92.72 | 2 | 3.38 | 182 | 71 | -159 | 84.88 | 70.19 | -20.25 | 2 | R. B. Herrmann, H. M. Benz, C. J. Ammon, Monitoring the earthquake source process in North America. Bull. Seismol. Soc. Am. 101, 2609–2625 (2011).
2013 | 5 | 23 | 4 | 9 | 29.24 | 33.2532 | -116.0192 | 4.78 | 2.14 | 101 | 86 | -173 | 10.51 | 83.02 | -4.03 | 4 | W. Yang, E. Hauksson, P. M. Shearer, Computing a large refined catalog of focal mechanisms for southern California (1981-2010): Temporal stability of the style of faulting. Bull. Seismol. Soc. Am. 102, 1179–1194 (2012).
2013 | 5 | 23 | 5 | 22 | 28.28 | 33.5052 | -116.4525 | 8.75 | 1.24 | 133 | 83 | -166 | 41.26 | 76.11 | -7.21 | 4 | W. Yang, E. Hauksson, P. M. Shearer, Computing a large refined catalog of focal mechanisms for southern California (1981-2010): Temporal stability of the style of faulting. Bull. Seismol. Soc. Am. 102, 1179–1194 (2012).
2013 | 5 | 23 | 6 | 55 | 49.26 | 33.942 | -116.3927 | 5.18 | 2.42 | 345 | 29 | -90 | 165 | 61 | -90 | 4 | W. Yang, E. Hauksson, P. M. Shearer, Computing a large refined catalog of focal mechanisms for southern California (1981-2010): Temporal stability of the style of faulting. Bull. Seismol. Soc. Am. 102, 1179–1194 (2012).
2013 | 5 | 23 | 16 | 2 | 18.94 | 34.1272 | -116.3968 | 3.8 | 1.44 | 316 | 76 | 177 | 46.73 | 87.09 | 14.02 | 4 | W. Yang, E. Hauksson, P. M. Shearer, Computing a large refined catalog of focal mechanisms for southern California (1981-2010): Temporal stability of the style of faulting. Bull. Seismol. Soc. Am. 102, 1179–1194 (2012).
2013 | 5 | 24 | 3 | 55 | 31.35 | 40.1792 | -121.0622 | 4.24 | 3.44 | 135 | 75 | -110 | 9.58 | 24.81 | -38.08 | 3 | NCEDC, Northern California Earthquake Data Center. UC Berkeley Seismol. Lab. (2014), doi:10.7932/NCEDC.
2013 | 5 | 24 | 4 | 8 | 21.07 | 40.1933 | -121.1115 | 5.67 | 3.12 | 160 | 15 | -60 | 309.13 | 77.05 | -97.63 | 3 | NCEDC, Northern California Earthquake Data Center. UC Berkeley Seismol. Lab. (2014), doi:10.7932/NCEDC.
2013 | 5 | 24 | 4 | 58 | 9.11 | 40.1713 | -121.0683 | 6.03 | 3.24 | 165 | 50 | -60 | 303.07 | 48.44 | -120.79 | 3 | NCEDC, Northern California Earthquake Data Center. UC Berkeley Seismol. Lab. (2014), doi:10.7932/NCEDC.
2013 | 5 | 24 | 5 | 1 | 56.16 | 40.1748 | -121.047 | 4.88 | 3.36 | 55 | 25 | 20 | 306.74 | 81.69 | 113.66 | 3 | NCEDC, Northern California Earthquake Data Center. UC Berkeley Seismol. Lab. (2014), doi:10.7932/NCEDC.
2013 | 5 | 24 | 5 | 24 | 42.52 | 40.1972 | -121.0907 | 6.7 | 3 | 50 | 10 | 30 | 290.38 | 85.02 | 98.68 | 3 | NCEDC, Northern California Earthquake Data Center. UC Berkeley Seismol. Lab. (2014), doi:10.7932/NCEDC.
2013 | 5 | 24 | 5 | 44 | 24 | 35.3 | -92.72 | 2 | 3.43 | 187 | 71 | -159 | 89.88 | 70.19 | -20.25 | 2 | R. B. Herrmann, H. M. Benz, C. J. Ammon, Monitoring the earthquake source process in North America. Bull. Seismol. Soc. Am. 101, 2609–2625 (2011).
2013 | 5 | 24 | 6 | 44 | 58.83 | 40.2067 | -121.0958 | 3.93 | 3.05 | 35 | 90 | 20 | 305 | 70 | 180 | 3 | NCEDC, Northern California Earthquake Data Center. UC Berkeley Seismol. Lab. (2014), doi:10.7932/NCEDC.
2013 | 5 | 24 | 7 | 46 | 8.73 | 40.2013 | -121.1072 | 5.43 | 3.72 | 105 | 40 | -140 | 342.27 | 65.6 | -57.27 | 3 | NCEDC, Northern California Earthquake Data Center. UC Berkeley Seismol. Lab. (2014), doi:10.7932/NCEDC.
2013 | 5 | 24 | 8 | 2 | 19 | 40.1827 | -121.0718 | 3.448 | 4.87 | 120 | 10 | 20 | 10.28 | 86.6 | 99.41 | 16 | Focal mechanisms from U.S. Geological Survey Advanced National Seismic System (ANSS) Comprehensive Catalog of Earthquake Events and Products, https://www.sciencebase.gov/catalog/item/52eab950e4b0444d1ce67917
2013 | 5 | 24 | 9 | 28 | 43.47 | 33.5147 | -116.4483 | 9.7 | 0.75 | 132 | 81 | 173 | 223.1 | 83.09 | 9.07 | 4 | W. Yang, E. Hauksson, P. M. Shearer, Computing a large refined catalog of focal mechanisms for southern California (1981-2010): Temporal stability of the style of faulting. Bull. Seismol. Soc. Am. 102, 1179–1194 (2012).
2013 | 5 | 24 | 9 | 42 | 52 | 40.1743 | -121.0695 | 4.148 | 3.99 | 160 | 65 | -70 | 299.26 | 31.61 | -126.26 | 16 | Focal mechanisms from U.S. Geological Survey Advanced National Seismic System (ANSS) Comprehensive Catalog of Earthquake Events and Products, https://www.sciencebase.gov/catalog/item/52eab950e4b0444d1ce67917
2013 | 5 | 24 | 9 | 52 | 19 | 40.1857 | -121.0792 | 4.198 | 3.56 | 140 | 20 | -40 | 268.26 | 77.3 | -105.58 | 16 | Focal mechanisms from U.S. Geological Survey Advanced National Seismic System (ANSS) Comprehensive Catalog of Earthquake Events and Products, https://www.sciencebase.gov/catalog/item/52eab950e4b0444d1ce67917
2013 | 5 | 24 | 10 | 18 | 49.14 | 33.5068 | -116.472 | 8.9 | 1.22 | 285 | 83 | -163 | 192.87 | 73.13 | -7.32 | 4 | W. Yang, E. Hauksson, P. M. Shearer, Computing a large refined catalog of focal mechanisms for southern California (1981-2010): Temporal stability of the style of faulting. Bull. Seismol. Soc. Am. 102, 1179–1194 (2012).
2013 | 5 | 24 | 11 | 6 | 21.6 | 33.3835 | -116.3925 | 11.76 | 1.25 | 139 | 88 | 168 | 229.43 | 78.01 | 2.04 | 4 | W. Yang, E. Hauksson, P. M. Shearer, Computing a large refined catalog of focal mechanisms for southern California (1981-2010): Temporal stability of the style of faulting. Bull. Seismol. Soc. Am. 102, 1179–1194 (2012).
2013 | 5 | 24 | 11 | 40 | 4.52 | 40.1808 | -121.0575 | 3.75 | 3.6 | 95 | 25 | 60 | 307.5 | 68.53 | 103.12 | 3 | NCEDC, Northern California Earthquake Data Center. UC Berkeley Seismol. Lab. (2014), doi:10.7932/NCEDC.
2013 | 5 | 24 | 11 | 40 | 15.72 | 40.1783 | -121.0483 | 1.42 | 3.75 | 155 | 25 | -80 | 323.99 | 65.41 | -94.63 | 3 | NCEDC, Northern California Earthquake Data Center. UC Berkeley Seismol. Lab. (2014), doi:10.7932/NCEDC.
2013 | 5 | 24 | 12 | 6 | 59.95 | 33.5152 | -116.449 | 9.62 | 0.97 | 131 | 87 | 171 | 221.47 | 81.01 | 3.04 | 4 | W. Yang, E. Hauksson, P. M. Shearer, Computing a large refined catalog of focal mechanisms for southern California (1981-2010): Temporal stability of the style of faulting. Bull. Seismol. Soc. Am. 102, 1179–1194 (2012).
2013 | 5 | 24 | 14 | 17 | 51.26 | 33.5148 | -116.4485 | 9.69 | 0.7 | 135 | 81 | 173 | 226.1 | 83.09 | 9.07 | 4 | W. Yang, E. Hauksson, P. M. Shearer, Computing a large refined catalog of focal mechanisms for southern California (1981-2010): Temporal stability of the style of faulting. Bull. Seismol. Soc. Am. 102, 1179–1194 (2012).
2013 | 5 | 24 | 15 | 23 | 47.58 | 33.4578 | -116.5832 | 11.01 | 1.09 | 349 | 48 | -136 | 226.13 | 58.92 | -51.38 | 4 | W. Yang, E. Hauksson, P. M. Shearer, Computing a large refined catalog of focal mechanisms for southern California (1981-2010): Temporal stability of the style of faulting. Bull. Seismol. Soc. Am. 102, 1179–1194 (2012).
2013 | 5 | 24 | 15 | 26 | 21 | 40.1783 | -121.0482 | 7.869 | 3.94 | 135 | 85 | -140 | 40.82 | 50.18 | -6.52 | 16 | Focal mechanisms from U.S. Geological Survey Advanced National Seismic System (ANSS) Comprehensive Catalog of Earthquake Events and Products, https://www.sciencebase.gov/catalog/item/52eab950e4b0444d1ce67917
2013 | 5 | 24 | 18 | 58 | 14.76 | 40.1973 | -121.0682 | 5.28 | 3.11 | 30 | 75 | -70 | 155.42 | 24.81 | -141.92 | 3 | NCEDC, Northern California Earthquake Data Center. UC Berkeley Seismol. Lab. (2014), doi:10.7932/NCEDC.
2013 | 5 | 25 | 2 | 27 | 4.37 | 40.1758 | -121.0723 | 5.68 | 3.27 | 165 | 70 | -80 | 317.73 | 22.27 | -115.51 | 3 | NCEDC, Northern California Earthquake Data Center. UC Berkeley Seismol. Lab. (2014), doi:10.7932/NCEDC.
2013 | 5 | 25 | 8 | 24 | 1.99 | 33.6903 | -116.788 | 17.56 | 1.24 | 15 | 65 | -152 | 272.34 | 64.82 | -27.84 | 4 | W. Yang, E. Hauksson, P. M. Shearer, Computing a large refined catalog of focal mechanisms for southern California (1981-2010): Temporal stability of the style of faulting. Bull. Seismol. Soc. Am. 102, 1179–1194 (2012).
2013 | 5 | 25 | 8 | 29 | 29 | 66.28 | -149.52 | 14 | 4.25 | 200 | 85 | 20 | 108.18 | 70.08 | 174.68 | 2 | R. B. Herrmann, H. M. Benz, C. J. Ammon, Monitoring the earthquake source process in North America. Bull. Seismol. Soc. Am. 101, 2609–2625 (2011).
2013 | 5 | 25 | 12 | 53 | 30.4 | 33.6903 | -116.7882 | 17.6 | 1.18 | 14 | 63 | -145 | 266.37 | 59.27 | -31.88 | 4 | W. Yang, E. Hauksson, P. M. Shearer, Computing a large refined catalog of focal mechanisms for southern California (1981-2010): Temporal stability of the style of faulting. Bull. Seismol. Soc. Am. 102, 1179–1194 (2012).
2013 | 5 | 25 | 13 | 15 | 47.84 | 33.4487 | -116.4042 | 13.45 | 0.84 | 350 | 86 | -172 | 259.44 | 82.02 | -4.04 | 4 | W. Yang, E. Hauksson, P. M. Shearer, Computing a large refined catalog of focal mechanisms for southern California (1981-2010): Temporal stability of the style of faulting. Bull. Seismol. Soc. Am. 102, 1179–1194 (2012).
2013 | 5 | 25 | 18 | 43 | 3 | 40.1793 | -121.051 | 6.257 | 3.47 | 165 | 50 | -60 | 303.07 | 48.44 | -120.79 | 17 | Moment tensors from U.S. Geological Survey Advanced National Seismic System (ANSS) Comprehensive Catalog of Earthquake Events and Products, https://www.sciencebase.gov/catalog/item/52eab950e4b0444d1ce67917
2013 | 5 | 25 | 22 | 27 | 39.95 | 40.1922 | -121.0495 | 9.98 | 3.37 | 125 | 80 | -140 | 26.71 | 50.73 | -12.96 | 3 | NCEDC, Northern California Earthquake Data Center. UC Berkeley Seismol. Lab. (2014), doi:10.7932/NCEDC.
2013 | 5 | 26 | 1 | 24 | 6.87 | 34.198 | -116.8182 | 11.89 | 1.62 | 34 | 20 | -124 | 249.67 | 73.53 | -78.5 | 4 | W. Yang, E. Hauksson, P. M. Shearer, Computing a large refined catalog of focal mechanisms for southern California (1981-2010): Temporal stability of the style of faulting. Bull. Seismol. Soc. Am. 102, 1179–1194 (2012).
2013 | 5 | 26 | 3 | 55 | 4.18 | 33.668 | -116.7202 | 15.13 | 1.12 | 350 | 38 | -146 | 232.01 | 69.86 | -57.07 | 4 | W. Yang, E. Hauksson, P. M. Shearer, Computing a large refined catalog of focal mechanisms for southern California (1981-2010): Temporal stability of the style of faulting. Bull. Seismol. Soc. Am. 102, 1179–1194 (2012).
2013 | 5 | 26 | 8 | 3 | 24.11 | 40.1472 | -121.0823 | 5.38 | 3.23 | 170 | 30 | -90 | 350 | 60 | -90 | 3 | NCEDC, Northern California Earthquake Data Center. UC Berkeley Seismol. Lab. (2014), doi:10.7932/NCEDC.
2013 | 5 | 26 | 10 | 48 | 18.22 | 33.9992 | -116.7805 | 11.42 | 1.59 | 304 | 65 | 154 | 45.65 | 66.59 | 27.42 | 4 | W. Yang, E. Hauksson, P. M. Shearer, Computing a large refined catalog of focal mechanisms for southern California (1981-2010): Temporal stability of the style of faulting. Bull. Seismol. Soc. Am. 102, 1179–1194 (2012).
2013 | 5 | 26 | 14 | 1 | 8.93 | 36.0633 | -120.2042 | 9.58 | 3.27 | 110 | 30 | 100 | 278.49 | 60.5 | 84.27 | 3 | NCEDC, Northern California Earthquake Data Center. UC Berkeley Seismol. Lab. (2014), doi:10.7932/NCEDC.
2013 | 5 | 27 | 0 | 44 | 46.43 | 40.1922 | -121.0508 | 4.74 | 3.01 | 55 | 65 | 50 | 298.27 | 46.03 | 144.04 | 3 | NCEDC, Northern California Earthquake Data Center. UC Berkeley Seismol. Lab. (2014), doi:10.7932/NCEDC.
2013 | 5 | 27 | 3 | 50 | 55 | 55.521 | -135.006 | 16.1 | 4.8 | 188 | 12 | 165 | 292.69 | 86.92 | 78.4 | 17 | Moment tensors from U.S. Geological Survey Advanced National Seismic System (ANSS) Comprehensive Catalog of Earthquake Events and Products, https://www.sciencebase.gov/catalog/item/52eab950e4b0444d1ce67917
2013 | 5 | 27 | 18 | 0 | 35.66 | 33.3855 | -116.832 | 4.49 | 1.16 | 344 | 79 | 167 | 76.52 | 77.24 | 11.28 | 4 | W. Yang, E. Hauksson, P. M. Shearer, Computing a large refined catalog of focal mechanisms for southern California (1981-2010): Temporal stability of the style of faulting. Bull. Seismol. Soc. Am. 102, 1179–1194 (2012).
2013 | 5 | 28 | 2 | 52 | 22.76 | 33.9843 | -116.9223 | 16.96 | 0.97 | 278 | 79 | 126 | 22.72 | 37.42 | 18.3 | 4 | W. Yang, E. Hauksson, P. M. Shearer, Computing a large refined catalog of focal mechanisms for southern California (1981-2010): Temporal stability of the style of faulting. Bull. Seismol. Soc. Am. 102, 1179–1194 (2012).
2013 | 5 | 28 | 4 | 36 | 0 | 56 | -120.7 | 2 | 3.99 | 314 | 46 | 100 | 119.76 | 44.89 | 79.81 | 2 | R. B. Herrmann, H. M. Benz, C. J. Ammon, Monitoring the earthquake source process in North America. Bull. Seismol. Soc. Am. 101, 2609–2625 (2011).
2013 | 5 | 28 | 11 | 56 | 16.11 | 33.4995 | -116.5877 | 11.09 | 0.72 | 174 | 85 | 119 | 272.94 | 29.39 | 10.23 | 4 | W. Yang, E. Hauksson, P. M. Shearer, Computing a large refined catalog of focal mechanisms for southern California (1981-2010): Temporal stability of the style of faulting. Bull. Seismol. Soc. Am. 102, 1179–1194 (2012).
2013 | 5 | 28 | 15 | 16 | 32.11 | 36.0078 | -117.717 | 3.05 | 1.36 | 117 | 88 | 172 | 207.28 | 82 | 2.02 | 4 | W. Yang, E. Hauksson, P. M. Shearer, Computing a large refined catalog of focal mechanisms for southern California (1981-2010): Temporal stability of the style of faulting. Bull. Seismol. Soc. Am. 102, 1179–1194 (2012).
2013 | 5 | 29 | 6 | 56 | 50.87 | 33.5048 | -116.4528 | 11.14 | 1.23 | 316 | 59 | -139 | 201.88 | 55.78 | -38.52 | 4 | W. Yang, E. Hauksson, P. M. Shearer, Computing a large refined catalog of focal mechanisms for southern California (1981-2010): Temporal stability of the style of faulting. Bull. Seismol. Soc. Am. 102, 1179–1194 (2012).
2013 | 5 | 29 | 11 | 46 | 45.83 | 33.5153 | -116.477 | 9.44 | 1.08 | 271 | 83 | 170 | 2.23 | 80.08 | 7.11 | 4 | W. Yang, E. Hauksson, P. M. Shearer, Computing a large refined catalog of focal mechanisms for southern California (1981-2010): Temporal stability of the style of faulting. Bull. Seismol. Soc. Am. 102, 1179–1194 (2012).
2013 | 5 | 29 | 14 | 38 | 2.06 | 34.3163 | -119.9698 | 17.28 | 4.78 | 155 | 5 | 130 | 294.89 | 86.17 | 86.78 | 3 | NCEDC, Northern California Earthquake Data Center. UC Berkeley Seismol. Lab. (2014), doi:10.7932/NCEDC.
2013 | 5 | 30 | 7 | 40 | 3.81 | 33.5075 | -116.4727 | 9.47 | 0.7 | 288 | 84 | -156 | 195.34 | 66.14 | -6.56 | 4 | W. Yang, E. Hauksson, P. M. Shearer, Computing a large refined catalog of focal mechanisms for southern California (1981-2010): Temporal stability of the style of faulting. Bull. Seismol. Soc. Am. 102, 1179–1194 (2012).
2013 | 5 | 30 | 21 | 8 | 34.52 | 40.1837 | -121.0952 | 3.25 | 3.54 | 5 | 90 | 60 | 275 | 30 | 180 | 3 | NCEDC, Northern California Earthquake Data Center. UC Berkeley Seismol. Lab. (2014), doi:10.7932/NCEDC.
2013 | 5 | 30 | 23 | 1 | 46.62 | 33.9447 | -116.9958 | 16.43 | 1.54 | 164 | 86 | -148 | 71.5 | 58.09 | -4.71 | 4 | W. Yang, E. Hauksson, P. M. Shearer, Computing a large refined catalog of focal mechanisms for southern California (1981-2010): Temporal stability of the style of faulting. Bull. Seismol. Soc. Am. 102, 1179–1194 (2012).
2013 | 5 | 31 | 4 | 36 | 48.94 | 33.497 | -116.4387 | 8.65 | 1.24 | 306 | 82 | -134 | 207.8 | 44.57 | -11.44 | 4 | W. Yang, E. Hauksson, P. M. Shearer, Computing a large refined catalog of focal mechanisms for southern California (1981-2010): Temporal stability of the style of faulting. Bull. Seismol. Soc. Am. 102, 1179–1194 (2012).
2013 | 5 | 31 | 14 | 12 | 39.88 | 36.2177 | -117.9075 | 4.4 | 2 | 239 | 26 | -80 | 47.9 | 64.42 | -94.84 | 4 | W. Yang, E. Hauksson, P. M. Shearer, Computing a large refined catalog of focal mechanisms for southern California (1981-2010): Temporal stability of the style of faulting. Bull. Seismol. Soc. Am. 102, 1179–1194 (2012).
2013 | 5 | 31 | 21 | 22 | 54.61 | 33.6445 | -116.756 | 11.64 | 1.16 | 125 | 78 | -141 | 25.44 | 52.01 | -15.3 | 4 | W. Yang, E. Hauksson, P. M. Shearer, Computing a large refined catalog of focal mechanisms for southern California (1981-2010): Temporal stability of the style of faulting. Bull. Seismol. Soc. Am. 102, 1179–1194 (2012).
2013 | 5 | 31 | 23 | 29 | 57.12 | 33.5162 | -116.4773 | 8.86 | 0.75 | 94 | 85 | -156 | 1.78 | 66.1 | -5.47 | 4 | W. Yang, E. Hauksson, P. M. Shearer, Computing a large refined catalog of focal mechanisms for southern California (1981-2010): Temporal stability of the style of faulting. Bull. Seismol. Soc. Am. 102, 1179–1194 (2012).
2013 | 6 | 1 | 0 | 7 | 42.17 | 33.6677 | -116.7457 | 14.04 | 0.98 | 212 | 66 | -121 | 87.91 | 38.46 | -40.84 | 4 | W. Yang, E. Hauksson, P. M. Shearer, Computing a large refined catalog of focal mechanisms for southern California (1981-2010): Temporal stability of the style of faulting. Bull. Seismol. Soc. Am. 102, 1179–1194 (2012).
2013 | 6 | 1 | 2 | 17 | 43.21 | 33.6448 | -116.7567 | 11.65 | 1.8 | 124 | 83 | -149 | 29.81 | 59.26 | -8.15 | 4 | W. Yang, E. Hauksson, P. M. Shearer, Computing a large refined catalog of focal mechanisms for southern California (1981-2010): Temporal stability of the style of faulting. Bull. Seismol. Soc. Am. 102, 1179–1194 (2012).
2013 | 6 | 1 | 6 | 11 | 43.78 | 33.5143 | -116.4477 | 9.56 | 0.79 | 314 | 88 | -157 | 223.15 | 67.01 | -2.17 | 4 | W. Yang, E. Hauksson, P. M. Shearer, Computing a large refined catalog of focal mechanisms for southern California (1981-2010): Temporal stability of the style of faulting. Bull. Seismol. Soc. Am. 102, 1179–1194 (2012).
2013 | 6 | 1 | 15 | 26 | 41.73 | 33.5143 | -116.4478 | 9.54 | 0.92 | 138 | 89 | 160 | 228.36 | 70 | 1.06 | 4 | W. Yang, E. Hauksson, P. M. Shearer, Computing a large refined catalog of focal mechanisms for southern California (1981-2010): Temporal stability of the style of faulting. Bull. Seismol. Soc. Am. 102, 1179–1194 (2012).
2013 | 6 | 1 | 20 | 35 | 28.42 | 38.7888 | -122.762 | 1.02 | 3.25 | 40 | 55 | -10 | 135.78 | 81.82 | -144.59 | 3 | NCEDC, Northern California Earthquake Data Center. UC Berkeley Seismol. Lab. (2014), doi:10.7932/NCEDC.
2013 | 6 | 1 | 23 | 0 | 46.12 | 38.794 | -122.7465 | 0.41 | 3.3 | 5 | 70 | -170 | 271.55 | 80.61 | -20.28 | 3 | NCEDC, Northern California Earthquake Data Center. UC Berkeley Seismol. Lab. (2014), doi:10.7932/NCEDC.
2013 | 6 | 1 | 23 | 15 | 37.58 | 33.507 | -116.4712 | 7.94 | 1.34 | 284 | 90 | 171 | 14 | 81 | 0 | 4 | W. Yang, E. Hauksson, P. M. Shearer, Computing a large refined catalog of focal mechanisms for southern California (1981-2010): Temporal stability of the style of faulting. Bull. Seismol. Soc. Am. 102, 1179–1194 (2012).
2013 | 6 | 2 | 0 | 58 | 46 | 12.06 | -88.64 | 16.6 | 5.1 | 128 | 70 | 100 | 280.73 | 22.27 | 64.49 | 1 | International Seismological Centre (ISC) Bulletin (http://www.isc.ac.uk/iscbulletin/search/fmechanisms/)
2013 | 6 | 2 | 6 | 26 | 10.94 | 33.4408 | -116.881 | 4.83 | 2.44 | 158 | 78 | -177 | 67.38 | 87.07 | -12.02 | 4 | W. Yang, E. Hauksson, P. M. Shearer, Computing a large refined catalog of focal mechanisms for southern California (1981-2010): Temporal stability of the style of faulting. Bull. Seismol. Soc. Am. 102, 1179–1194 (2012).
2013 | 6 | 2 | 9 | 51 | 52.64 | 36.0647 | -117.8698 | 3.47 | 1.75 | 133 | 83 | -178 | 42.76 | 88.01 | -7 | 4 | W. Yang, E. Hauksson, P. M. Shearer, Computing a large refined catalog of focal mechanisms for southern California (1981-2010): Temporal stability of the style of faulting. Bull. Seismol. Soc. Am. 102, 1179–1194 (2012).
2013 | 6 | 2 | 14 | 20 | 0.34 | 33.5138 | -116.478 | 8.95 | 0.74 | 294 | 82 | -178 | 203.72 | 88.02 | -8 | 4 | W. Yang, E. Hauksson, P. M. Shearer, Computing a large refined catalog of focal mechanisms for southern California (1981-2010): Temporal stability of the style of faulting. Bull. Seismol. Soc. Am. 102, 1179–1194 (2012).
2013 | 6 | 2 | 15 | 48 | 56.87 | 33.5072 | -116.4712 | 7.91 | 1.34 | 289 | 90 | 172 | 19 | 82 | 0 | 4 | W. Yang, E. Hauksson, P. M. Shearer, Computing a large refined catalog of focal mechanisms for southern California (1981-2010): Temporal stability of the style of faulting. Bull. Seismol. Soc. Am. 102, 1179–1194 (2012).
2013 | 6 | 2 | 22 | 34 | 0.64 | 33.6443 | -116.7557 | 11.53 | 1.01 | 126 | 77 | -137 | 24.15 | 48.35 | -17.52 | 4 | W. Yang, E. Hauksson, P. M. Shearer, Computing a large refined catalog of focal mechanisms for southern California (1981-2010): Temporal stability of the style of faulting. Bull. Seismol. Soc. Am. 102, 1179–1194 (2012).
2013 | 6 | 3 | 1 | 13 | 5.03 | 33.6455 | -116.7577 | 11.67 | 1.06 | 124 | 78 | -146 | 26.02 | 56.84 | -14.38 | 4 | W. Yang, E. Hauksson, P. M. Shearer, Computing a large refined catalog of focal mechanisms for southern California (1981-2010): Temporal stability of the style of faulting. Bull. Seismol. Soc. Am. 102, 1179–1194 (2012).
2013 | 6 | 3 | 4 | 39 | 52.54 | 33.1493 | -116.562 | 15.18 | 0.92 | 281 | 65 | 141 | 29.89 | 55.22 | 30.96 | 4 | W. Yang, E. Hauksson, P. M. Shearer, Computing a large refined catalog of focal mechanisms for southern California (1981-2010): Temporal stability of the style of faulting. Bull. Seismol. Soc. Am. 102, 1179–1194 (2012).
2013 | 6 | 3 | 12 | 43 | 34.28 | 33.2343 | -115.6115 | 5.36 | 3.05 | 347 | 76 | 170 | 79.44 | 80.3 | 14.21 | 4 | W. Yang, E. Hauksson, P. M. Shearer, Computing a large refined catalog of focal mechanisms for southern California (1981-2010): Temporal stability of the style of faulting. Bull. Seismol. Soc. Am. 102, 1179–1194 (2012).
2013 | 6 | 3 | 17 | 57 | 35.34 | 33.232 | -115.6102 | 5.12 | 2.4 | 142 | 83 | -170 | 50.77 | 80.08 | -7.11 | 4 | W. Yang, E. Hauksson, P. M. Shearer, Computing a large refined catalog of focal mechanisms for southern California (1981-2010): Temporal stability of the style of faulting. Bull. Seismol. Soc. Am. 102, 1179–1194 (2012).
2013 | 6 | 3 | 19 | 4 | 10 | 33.232 | -115.6253 | 2.503 | 3.92 | 327 | 88 | -166 | 236.5 | 76.01 | -2.06 | 17 | Moment tensors from U.S. Geological Survey Advanced National Seismic System (ANSS) Comprehensive Catalog of Earthquake Events and Products, https://www.sciencebase.gov/catalog/item/52eab950e4b0444d1ce67917
2013 | 6 | 3 | 19 | 27 | 56.47 | 33.2277 | -115.614 | 5.61 | 1.38 | 335 | 55 | -174 | 241.55 | 85.09 | -35.15 | 4 | W. Yang, E. Hauksson, P. M. Shearer, Computing a large refined catalog of focal mechanisms for southern California (1981-2010): Temporal stability of the style of faulting. Bull. Seismol. Soc. Am. 102, 1179–1194 (2012).
2013 | 6 | 3 | 20 | 22 | 36.06 | 33.9912 | -117.2045 | 11.48 | 1.31 | 141 | 64 | -140 | 30.8 | 54.71 | -32.48 | 4 | W. Yang, E. Hauksson, P. M. Shearer, Computing a large refined catalog of focal mechanisms for southern California (1981-2010): Temporal stability of the style of faulting. Bull. Seismol. Soc. Am. 102, 1179–1194 (2012).
2013 | 6 | 4 | 9 | 29 | 20.41 | 33.6555 | -116.718 | 15.96 | 1.78 | 313 | 68 | -177 | 221.88 | 87.22 | -22.03 | 4 | W. Yang, E. Hauksson, P. M. Shearer, Computing a large refined catalog of focal mechanisms for southern California (1981-2010): Temporal stability of the style of faulting. Bull. Seismol. Soc. Am. 102, 1179–1194 (2012).
2013 | 6 | 4 | 10 | 10 | 12.46 | 33.5117 | -116.4608 | 11.29 | 0.75 | 224 | 37 | -29 | 337.88 | 73.04 | -123.39 | 4 | W. Yang, E. Hauksson, P. M. Shearer, Computing a large refined catalog of focal mechanisms for southern California (1981-2010): Temporal stability of the style of faulting. Bull. Seismol. Soc. Am. 102, 1179–1194 (2012).
2013 | 6 | 4 | 13 | 3 | 22.29 | 33.4967 | -116.4602 | 11.7 | 1.55 | 324 | 87 | 178 | 54.1 | 88 | 3 | 4 | W. Yang, E. Hauksson, P. M. Shearer, Computing a large refined catalog of focal mechanisms for southern California (1981-2010): Temporal stability of the style of faulting. Bull. Seismol. Soc. Am. 102, 1179–1194 (2012).
2013 | 6 | 4 | 19 | 46 | 40.28 | 33.2128 | -115.5398 | 3.47 | 3.58 | 14 | 22 | -69 | 171.51 | 69.53 | -98.24 | 4 | W. Yang, E. Hauksson, P. M. Shearer, Computing a large refined catalog of focal mechanisms for southern California (1981-2010): Temporal stability of the style of faulting. Bull. Seismol. Soc. Am. 102, 1179–1194 (2012).
2013 | 6 | 4 | 20 | 5 | 35.32 | 33.2105 | -115.5392 | 3.41 | 1.77 | 111 | 81 | -138 | 12.98 | 48.63 | -12.03 | 4 | W. Yang, E. Hauksson, P. M. Shearer, Computing a large refined catalog of focal mechanisms for southern California (1981-2010): Temporal stability of the style of faulting. Bull. Seismol. Soc. Am. 102, 1179–1194 (2012).
2013 | 6 | 4 | 20 | 6 | 53.01 | 33.2117 | -115.5393 | 3.3 | 2.01 | 114 | 82 | -164 | 21.71 | 74.16 | -8.32 | 4 | W. Yang, E. Hauksson, P. M. Shearer, Computing a large refined catalog of focal mechanisms for southern California (1981-2010): Temporal stability of the style of faulting. Bull. Seismol. Soc. Am. 102, 1179–1194 (2012).
2013 | 6 | 4 | 20 | 8 | 38.92 | 33.2107 | -115.5388 | 3.49 | 2.21 | 103 | 68 | -143 | 357.24 | 56.08 | -26.83 | 4 | W. Yang, E. Hauksson, P. M. Shearer, Computing a large refined catalog of focal mechanisms for southern California (1981-2010): Temporal stability of the style of faulting. Bull. Seismol. Soc. Am. 102, 1179–1194 (2012).
2013 | 6 | 4 | 21 | 24 | 28.25 | 33.2107 | -115.539 | 3.46 | 3.05 | 270 | 82 | 126 | 10.84 | 36.76 | 13.45 | 4 | W. Yang, E. Hauksson, P. M. Shearer, Computing a large refined catalog of focal mechanisms for southern California (1981-2010): Temporal stability of the style of faulting. Bull. Seismol. Soc. Am. 102, 1179–1194 (2012).
2013 | 6 | 5 | 4 | 45 | 26.93 | 33.2207 | -115.5423 | 3.74 | 1.86 | 181 | 63 | -78 | 335.91 | 29.36 | -112.2 | 4 | W. Yang, E. Hauksson, P. M. Shearer, Computing a large refined catalog of focal mechanisms for southern California (1981-2010): Temporal stability of the style of faulting. Bull. Seismol. Soc. Am. 102, 1179–1194 (2012).
2013 | 6 | 5 | 5 | 36 | 31.95 | 33.2135 | -115.5392 | 3.25 | 1.62 | 88 | 69 | -179 | 357.64 | 89.07 | -21 | 4 | W. Yang, E. Hauksson, P. M. Shearer, Computing a large refined catalog of focal mechanisms for southern California (1981-2010): Temporal stability of the style of faulting. Bull. Seismol. Soc. Am. 102, 1179–1194 (2012).
2013 | 6 | 5 | 7 | 53 | 34.49 | 33.7618 | -115.9485 | 3.72 | 2.35 | 151 | 87 | -131 | 57.55 | 41.09 | -4.57 | 4 | W. Yang, E. Hauksson, P. M. Shearer, Computing a large refined catalog of focal mechanisms for southern California (1981-2010): Temporal stability of the style of faulting. Bull. Seismol. Soc. Am. 102, 1179–1194 (2012).
2013 | 6 | 5 | 8 | 14 | 16.17 | 33.515 | -116.4777 | 9.19 | 0.6 | 125 | 90 | 173 | 215 | 83 | 0 | 4 | W. Yang, E. Hauksson, P. M. Shearer, Computing a large refined catalog of focal mechanisms for southern California (1981-2010): Temporal stability of the style of faulting. Bull. Seismol. Soc. Am. 102, 1179–1194 (2012).
2013 | 6 | 5 | 9 | 24 | 33.67 | 33.2087 | -115.5412 | 3.9 | 1.51 | 107 | 80 | -149 | 11.04 | 59.52 | -11.62 | 4 | W. Yang, E. Hauksson, P. M. Shearer, Computing a large refined catalog of focal mechanisms for southern California (1981-2010): Temporal stability of the style of faulting. Bull. Seismol. Soc. Am. 102, 1179–1194 (2012).
2013 | 6 | 5 | 9 | 42 | 30.5 | 33.5992 | -116.8172 | 8.38 | 0.96 | 144 | 58 | 165 | 242.08 | 77.32 | 32.9 | 4 | W. Yang, E. Hauksson, P. M. Shearer, Computing a large refined catalog of focal mechanisms for southern California (1981-2010): Temporal stability of the style of faulting. Bull. Seismol. Soc. Am. 102, 1179–1194 (2012).
2013 | 6 | 5 | 11 | 50 | 57.08 | 33.5155 | -116.4497 | 9.51 | 0.55 | 142 | 87 | 158 | 233.21 | 68.03 | 3.24 | 4 | W. Yang, E. Hauksson, P. M. Shearer, Computing a large refined catalog of focal mechanisms for southern California (1981-2010): Temporal stability of the style of faulting. Bull. Seismol. Soc. Am. 102, 1179–1194 (2012).
2013 | 6 | 5 | 18 | 58 | 23 | 64.66 | -149.68 | 9 | 3.79 | 25 | 85 | 20 | 293.18 | 70.08 | 174.68 | 2 | R. B. Herrmann, H. M. Benz, C. J. Ammon, Monitoring the earthquake source process in North America. Bull. Seismol. Soc. Am. 101, 2609–2625 (2011).
2013 | 6 | 5 | 23 | 25 | 8.1 | 33.503 | -116.4387 | 8.87 | 1.2 | 134 | 87 | -173 | 43.63 | 83.01 | -3.02 | 4 | W. Yang, E. Hauksson, P. M. Shearer, Computing a large refined catalog of focal mechanisms for southern California (1981-2010): Temporal stability of the style of faulting. Bull. Seismol. Soc. Am. 102, 1179–1194 (2012).
2013 | 6 | 6 | 2 | 9 | 21 | 44.82 | -111.45 | 11 | 3.52 | 213 | 80 | -107 | 93.4 | 19.65 | -31.09 | 2 | R. B. Herrmann, H. M. Benz, C. J. Ammon, Monitoring the earthquake source process in North America. Bull. Seismol. Soc. Am. 101, 2609–2625 (2011).
2013 | 6 | 6 | 5 | 59 | 53.68 | 34.9863 | -120.7157 | 3.98 | 2 | 255 | 42 | 132 | 24.53 | 60.18 | 58.93 | 4 | W. Yang, E. Hauksson, P. M. Shearer, Computing a large refined catalog of focal mechanisms for southern California (1981-2010): Temporal stability of the style of faulting. Bull. Seismol. Soc. Am. 102, 1179–1194 (2012).
2013 | 6 | 6 | 9 | 28 | 2.42 | 33.5143 | -116.4778 | 9.07 | 0.66 | 276 | 87 | 172 | 6.42 | 82.01 | 3.03 | 4 | W. Yang, E. Hauksson, P. M. Shearer, Computing a large refined catalog of focal mechanisms for southern California (1981-2010): Temporal stability of the style of faulting. Bull. Seismol. Soc. Am. 102, 1179–1194 (2012).
2013 | 6 | 6 | 13 | 34 | 57.6 | 33.4598 | -116.511 | 8.16 | 1.07 | 147 | 52 | -129 | 19.76 | 52.24 | -51.15 | 4 | W. Yang, E. Hauksson, P. M. Shearer, Computing a large refined catalog of focal mechanisms for southern California (1981-2010): Temporal stability of the style of faulting. Bull. Seismol. Soc. Am. 102, 1179–1194 (2012).
2013 | 6 | 6 | 23 | 56 | 32.09 | 33.1547 | -115.6487 | 3.82 | 1.93 | 329 | 74 | -177 | 238.17 | 87.12 | -16.02 | 4 | W. Yang, E. Hauksson, P. M. Shearer, Computing a large refined catalog of focal mechanisms for southern California (1981-2010): Temporal stability of the style of faulting. Bull. Seismol. Soc. Am. 102, 1179–1194 (2012).
2013 | 6 | 7 | 3 | 17 | 51 | 30.21 | -114.26 | 17.1 | 5 | 224 | 52 | -47 | 347.43 | 54.81 | -131.12 | 1 | International Seismological Centre (ISC) Bulletin (http://www.isc.ac.uk/iscbulletin/search/fmechanisms/)
2013 | 6 | 7 | 3 | 56 | 34.98 | 40.2115 | -121.1117 | 7.97 | 3.73 | 145 | 60 | -120 | 14.11 | 41.41 | -49.11 | 3 | NCEDC, Northern California Earthquake Data Center. UC Berkeley Seismol. Lab. (2014), doi:10.7932/NCEDC.
2013 | 6 | 7 | 7 | 44 | 18.55 | 40.2147 | -121.111 | 8.12 | 3.02 | 155 | 60 | -110 | 11.05 | 35.53 | -59.36 | 3 | NCEDC, Northern California Earthquake Data Center. UC Berkeley Seismol. Lab. (2014), doi:10.7932/NCEDC.
2013 | 6 | 7 | 8 | 41 | 34.38 | 33.6382 | -116.7005 | 14.27 | 0.74 | 99 | 19 | 23 | 347.13 | 82.69 | 107.59 | 4 | W. Yang, E. Hauksson, P. M. Shearer, Computing a large refined catalog of focal mechanisms for southern California (1981-2010): Temporal stability of the style of faulting. Bull. Seismol. Soc. Am. 102, 1179–1194 (2012).
2013 | 6 | 7 | 11 | 25 | 30.67 | 33.6548 | -118.4035 | 3.82 | 2.92 | 330 | 66 | 109 | 109.75 | 30.26 | 53.82 | 4 | W. Yang, E. Hauksson, P. M. Shearer, Computing a large refined catalog of focal mechanisms for southern California (1981-2010): Temporal stability of the style of faulting. Bull. Seismol. Soc. Am. 102, 1179–1194 (2012).
2013 | 6 | 7 | 12 | 40 | 6.55 | 35.9337 | -117.6343 | 4.36 | 1.93 | 302 | 86 | -177 | 211.79 | 87.01 | -4.01 | 4 | W. Yang, E. Hauksson, P. M. Shearer, Computing a large refined catalog of focal mechanisms for southern California (1981-2010): Temporal stability of the style of faulting. Bull. Seismol. Soc. Am. 102, 1179–1194 (2012).
2013 | 6 | 7 | 22 | 19 | 33.88 | 33.6443 | -116.7557 | 11.52 | 1.61 | 127 | 87 | -135 | 34 | 45.08 | -4.24 | 4 | W. Yang, E. Hauksson, P. M. Shearer, Computing a large refined catalog of focal mechanisms for southern California (1981-2010): Temporal stability of the style of faulting. Bull. Seismol. Soc. Am. 102, 1179–1194 (2012).
2013 | 6 | 9 | 0 | 51 | 29.91 | 33.8687 | -116.8292 | 15.35 | 1.07 | 345 | 56 | -163 | 245.3 | 75.97 | -35.2 | 4 | W. Yang, E. Hauksson, P. M. Shearer, Computing a large refined catalog of focal mechanisms for southern California (1981-2010): Temporal stability of the style of faulting. Bull. Seismol. Soc. Am. 102, 1179–1194 (2012).
2013 | 6 | 9 | 6 | 43 | 41.41 | 33.685 | -116.7872 | 17.02 | 1.11 | 272 | 25 | -30 | 29.62 | 77.8 | -111.99 | 4 | W. Yang, E. Hauksson, P. M. Shearer, Computing a large refined catalog of focal mechanisms for southern California (1981-2010): Temporal stability of the style of faulting. Bull. Seismol. Soc. Am. 102, 1179–1194 (2012).
2013 | 6 | 9 | 6 | 59 | 36.28 | 33.6443 | -116.7557 | 11.71 | 0.81 | 300 | 89 | 131 | 31.15 | 41.01 | 1.52 | 4 | W. Yang, E. Hauksson, P. M. Shearer, Computing a large refined catalog of focal mechanisms for southern California (1981-2010): Temporal stability of the style of faulting. Bull. Seismol. Soc. Am. 102, 1179–1194 (2012).
2013 | 6 | 9 | 7 | 14 | 19.42 | 33.5133 | -116.464 | 11.69 | 1.01 | 315 | 84 | -174 | 224.37 | 84.03 | -6.03 | 4 | W. Yang, E. Hauksson, P. M. Shearer, Computing a large refined catalog of focal mechanisms for southern California (1981-2010): Temporal stability of the style of faulting. Bull. Seismol. Soc. Am. 102, 1179–1194 (2012).
2013 | 6 | 9 | 9 | 1 | 56.61 | 33.5055 | -116.4728 | 9.17 | 0.77 | 283 | 84 | -161 | 190.94 | 71.11 | -6.34 | 4 | W. Yang, E. Hauksson, P. M. Shearer, Computing a large refined catalog of focal mechanisms for southern California (1981-2010): Temporal stability of the style of faulting. Bull. Seismol. Soc. Am. 102, 1179–1194 (2012).
2013 | 6 | 9 | 14 | 37 | 18.13 | 33.5133 | -116.4708 | 9.04 | 0.83 | 286 | 75 | -166 | 192.31 | 76.49 | -15.44 | 4 | W. Yang, E. Hauksson, P. M. Shearer, Computing a large refined catalog of focal mechanisms for southern California (1981-2010): Temporal stability of the style of faulting. Bull. Seismol. Soc. Am. 102, 1179–1194 (2012).
2013 | 6 | 10 | 4 | 45 | 25.06 | 33.2845 | -116.7768 | 9.21 | 1.15 | 286 | 70 | -164 | 190.4 | 74.99 | -20.74 | 4 | W. Yang, E. Hauksson, P. M. Shearer, Computing a large refined catalog of focal mechanisms for southern California (1981-2010): Temporal stability of the style of faulting. Bull. Seismol. Soc. Am. 102, 1179–1194 (2012).
2013 | 6 | 10 | 5 | 57 | 0.34 | 33.644 | -116.7553 | 11.58 | 0.58 | 265 | 85 | 115 | 5.59 | 25.46 | 11.7 | 4 | W. Yang, E. Hauksson, P. M. Shearer, Computing a large refined catalog of focal mechanisms for southern California (1981-2010): Temporal stability of the style of faulting. Bull. Seismol. Soc. Am. 102, 1179–1194 (2012).
2013 | 6 | 10 | 6 | 54 | 23.72 | 35.5695 | -118.5215 | 3.48 | 1.99 | 126 | 79 | 150 | 222.29 | 60.61 | 12.65 | 4 | W. Yang, E. Hauksson, P. M. Shearer, Computing a large refined catalog of focal mechanisms for southern California (1981-2010): Temporal stability of the style of faulting. Bull. Seismol. Soc. Am. 102, 1179–1194 (2012).
2013 | 6 | 10 | 6 | 55 | 35.16 | 35.5693 | -118.521 | 3.54 | 2.06 | 127 | 78 | 149 | 224.12 | 59.75 | 13.93 | 4 | W. Yang, E. Hauksson, P. M. Shearer, Computing a large refined catalog of focal mechanisms for southern California (1981-2010): Temporal stability of the style of faulting. Bull. Seismol. Soc. Am. 102, 1179–1194 (2012).
2013 | 6 | 10 | 8 | 5 | 52.9 | 56.39 | -167.71 | 15.1 | 4.77 | 299 | 43 | -74 | 97.59 | 49.04 | -104.42 | 13 | Global CMT database: https://www.globalcmt.org
2013 | 6 | 10 | 9 | 46 | 24.45 | 34.0172 | -117.198 | 4.22 | 1.62 | 338 | 80 | -161 | 244.58 | 71.3 | -10.56 | 4 | W. Yang, E. Hauksson, P. M. Shearer, Computing a large refined catalog of focal mechanisms for southern California (1981-2010): Temporal stability of the style of faulting. Bull. Seismol. Soc. Am. 102, 1179–1194 (2012).
2013 | 6 | 10 | 13 | 53 | 25.64 | 33.366 | -116.4283 | 8.81 | 1.01 | 149 | 87 | 173 | 239.37 | 83.01 | 3.02 | 4 | W. Yang, E. Hauksson, P. M. Shearer, Computing a large refined catalog of focal mechanisms for southern California (1981-2010): Temporal stability of the style of faulting. Bull. Seismol. Soc. Am. 102, 1179–1194 (2012).
2013 | 6 | 11 | 10 | 50 | 54.07 | 36.0863 | -117.8528 | 4.36 | 1.27 | 324 | 88 | 177 | 54.1 | 87 | 2 | 4 | W. Yang, E. Hauksson, P. M. Shearer, Computing a large refined catalog of focal mechanisms for southern California (1981-2010): Temporal stability of the style of faulting. Bull. Seismol. Soc. Am. 102, 1179–1194 (2012).
2013 | 6 | 11 | 14 | 7 | 47 | 24.17 | -109.01 | 18.7 | 5.2 | 38 | 73 | -6 | 129.76 | 84.26 | -162.91 | 1 | International Seismological Centre (ISC) Bulletin (http://www.isc.ac.uk/iscbulletin/search/fmechanisms/)
2013 | 6 | 11 | 18 | 57 | 19.54 | 35.5672 | -118.5188 | 3.53 | 2.61 | 134 | 90 | 139 | 224 | 49 | 0 | 4 | W. Yang, E. Hauksson, P. M. Shearer, Computing a large refined catalog of focal mechanisms for southern California (1981-2010): Temporal stability of the style of faulting. Bull. Seismol. Soc. Am. 102, 1179–1194 (2012).
2013 | 6 | 11 | 20 | 39 | 46.38 | 33.5123 | -116.4787 | 8.89 | 1.06 | 286 | 77 | -169 | 193.5 | 79.29 | -13.23 | 4 | W. Yang, E. Hauksson, P. M. Shearer, Computing a large refined catalog of focal mechanisms for southern California (1981-2010): Temporal stability of the style of faulting. Bull. Seismol. Soc. Am. 102, 1179–1194 (2012).
2013 | 6 | 12 | 4 | 6 | 24.47 | 33.5142 | -116.4475 | 9.5 | 0.93 | 131 | 83 | 171 | 222.11 | 81.07 | 7.09 | 4 | W. Yang, E. Hauksson, P. M. Shearer, Computing a large refined catalog of focal mechanisms for southern California (1981-2010): Temporal stability of the style of faulting. Bull. Seismol. Soc. Am. 102, 1179–1194 (2012).
2013 | 6 | 12 | 4 | 46 | 49.09 | 33.5068 | -116.4713 | 7.93 | 0.9 | 111 | 81 | -162 | 18.09 | 72.23 | -9.45 | 4 | W. Yang, E. Hauksson, P. M. Shearer, Computing a large refined catalog of focal mechanisms for southern California (1981-2010): Temporal stability of the style of faulting. Bull. Seismol. Soc. Am. 102, 1179–1194 (2012).
2013 | 6 | 12 | 10 | 41 | 17.52 | 35.9417 | -117.6708 | 3.26 | 1.42 | 292 | 66 | -177 | 200.78 | 87.26 | -24.03 | 4 | W. Yang, E. Hauksson, P. M. Shearer, Computing a large refined catalog of focal mechanisms for southern California (1981-2010): Temporal stability of the style of faulting. Bull. Seismol. Soc. Am. 102, 1179–1194 (2012).
2013 | 6 | 13 | 7 | 23 | 9.02 | 33.5987 | -116.8153 | 9.09 | 0.75 | 2 | 46 | -128 | 230.36 | 55.47 | -57.48 | 4 | W. Yang, E. Hauksson, P. M. Shearer, Computing a large refined catalog of focal mechanisms for southern California (1981-2010): Temporal stability of the style of faulting. Bull. Seismol. Soc. Am. 102, 1179–1194 (2012).
2013 | 6 | 13 | 10 | 0 | 10.33 | 33.507 | -116.4893 | 14.98 | 0.75 | 16 | 34 | -126 | 237.23 | 63.1 | -68.37 | 4 | W. Yang, E. Hauksson, P. M. Shearer, Computing a large refined catalog of focal mechanisms for southern California (1981-2010): Temporal stability of the style of faulting. Bull. Seismol. Soc. Am. 102, 1179–1194 (2012).
2013 | 6 | 14 | 15 | 56 | 4 | 50.758 | -130.518 | 10 | 4.1 | 150 | 55 | -157 | 46.32 | 71.33 | -37.26 | 17 | Moment tensors from U.S. Geological Survey Advanced National Seismic System (ANSS) Comprehensive Catalog of Earthquake Events and Products, https://www.sciencebase.gov/catalog/item/52eab950e4b0444d1ce67917
2013 | 6 | 15 | 10 | 2 | 51.59 | 33.8585 | -116.9835 | 12.19 | 1.47 | 314 | 62 | -160 | 214.3 | 72.42 | -29.5 | 4 | W. Yang, E. Hauksson, P. M. Shearer, Computing a large refined catalog of focal mechanisms for southern California (1981-2010): Temporal stability of the style of faulting. Bull. Seismol. Soc. Am. 102, 1179–1194 (2012).
2013 | 6 | 15 | 11 | 3 | 59.82 | 33.9983 | -117.1628 | 14.6 | 1.6 | 150 | 88 | 168 | 240.43 | 78.01 | 2.04 | 4 | W. Yang, E. Hauksson, P. M. Shearer, Computing a large refined catalog of focal mechanisms for southern California (1981-2010): Temporal stability of the style of faulting. Bull. Seismol. Soc. Am. 102, 1179–1194 (2012).
2013 | 6 | 15 | 16 | 13 | 34.89 | 33.5052 | -116.4725 | 8.4 | 1.02 | 279 | 86 | -178 | 188.86 | 88 | -4 | 4 | W. Yang, E. Hauksson, P. M. Shearer, Computing a large refined catalog of focal mechanisms for southern California (1981-2010): Temporal stability of the style of faulting. Bull. Seismol. Soc. Am. 102, 1179–1194 (2012).
2013 | 6 | 16 | 7 | 11 | 42.9 | 33.5055 | -116.4722 | 8.44 | 0.78 | 100 | 83 | -180 | 10 | 90 | -7 | 4 | W. Yang, E. Hauksson, P. M. Shearer, Computing a large refined catalog of focal mechanisms for southern California (1981-2010): Temporal stability of the style of faulting. Bull. Seismol. Soc. Am. 102, 1179–1194 (2012).
2013 | 6 | 16 | 13 | 59 | 55.97 | 33.5062 | -116.4723 | 8.69 | 1.12 | 285 | 77 | -172 | 193.19 | 82.21 | -13.12 | 4 | W. Yang, E. Hauksson, P. M. Shearer, Computing a large refined catalog of focal mechanisms for southern California (1981-2010): Temporal stability of the style of faulting. Bull. Seismol. Soc. Am. 102, 1179–1194 (2012).
2013 | 6 | 16 | 14 | 51 | 30.29 | 33.6843 | -116.6903 | 17.07 | 2.01 | 336 | 57 | -158 | 233.59 | 71.69 | -35.01 | 4 | W. Yang, E. Hauksson, P. M. Shearer, Computing a large refined catalog of focal mechanisms for southern California (1981-2010): Temporal stability of the style of faulting. Bull. Seismol. Soc. Am. 102, 1179–1194 (2012).
2013 | 6 | 17 | 0 | 23 | 2.31 | 32.934 | -116.4667 | 4.7 | 2.73 | 124 | 81 | -166 | 31.77 | 76.18 | -9.27 | 4 | W. Yang, E. Hauksson, P. M. Shearer, Computing a large refined catalog of focal mechanisms for southern California (1981-2010): Temporal stability of the style of faulting. Bull. Seismol. Soc. Am. 102, 1179–1194 (2012).
2013 | 6 | 17 | 20 | 29 | 20.48 | 33.5092 | -116.4485 | 9.51 | 0.97 | 128 | 81 | 179 | 218.16 | 89.01 | 9 | 4 | W. Yang, E. Hauksson, P. M. Shearer, Computing a large refined catalog of focal mechanisms for southern California (1981-2010): Temporal stability of the style of faulting. Bull. Seismol. Soc. Am. 102, 1179–1194 (2012).
2013 | 6 | 18 | 4 | 4 | 22.14 | 32.8918 | -116.2472 | 5.47 | 1.7 | 122 | 86 | -166 | 31 | 76.03 | -4.12 | 4 | W. Yang, E. Hauksson, P. M. Shearer, Computing a large refined catalog of focal mechanisms for southern California (1981-2010): Temporal stability of the style of faulting. Bull. Seismol. Soc. Am. 102, 1179–1194 (2012).
2013 | 6 | 18 | 5 | 36 | 54.2 | 33.5143 | -116.4778 | 9.1 | 0.84 | 282 | 86 | 169 | 12.78 | 79.03 | 4.07 | 4 | W. Yang, E. Hauksson, P. M. Shearer, Computing a large refined catalog of focal mechanisms for southern California (1981-2010): Temporal stability of the style of faulting. Bull. Seismol. Soc. Am. 102, 1179–1194 (2012).
2013 | 6 | 18 | 8 | 47 | 38.81 | 34.0762 | -117.4887 | 4.12 | 1.48 | 106 | 86 | -170 | 15.3 | 80.02 | -4.06 | 4 | W. Yang, E. Hauksson, P. M. Shearer, Computing a large refined catalog of focal mechanisms for southern California (1981-2010): Temporal stability of the style of faulting. Bull. Seismol. Soc. Am. 102, 1179–1194 (2012).
2013 | 6 | 18 | 8 | 47 | 58.75 | 34.0765 | -117.4885 | 4.13 | 2.17 | 118 | 83 | -176 | 27.51 | 86.03 | -7.02 | 4 | W. Yang, E. Hauksson, P. M. Shearer, Computing a large refined catalog of focal mechanisms for southern California (1981-2010): Temporal stability of the style of faulting. Bull. Seismol. Soc. Am. 102, 1179–1194 (2012).
2013 | 6 | 19 | 1 | 8 | 52.81 | 33.5148 | -116.4777 | 9.08 | 1.42 | 301 | 78 | 178 | 31.42 | 88.04 | 12.01 | 4 | W. Yang, E. Hauksson, P. M. Shearer, Computing a large refined catalog of focal mechanisms for southern California (1981-2010): Temporal stability of the style of faulting. Bull. Seismol. Soc. Am. 102, 1179–1194 (2012).
2013 | 6 | 19 | 2 | 11 | 34.16 | 33.7237 | -116.8277 | 17.22 | 1.61 | 257 | 45 | -20 | 1.43 | 76 | -133.22 | 4 | W. Yang, E. Hauksson, P. M. Shearer, Computing a large refined catalog of focal mechanisms for southern California (1981-2010): Temporal stability of the style of faulting. Bull. Seismol. Soc. Am. 102, 1179–1194 (2012).
2013 | 6 | 19 | 5 | 57 | 14.15 | 33.8425 | -116.7783 | 9.2 | 1.04 | 88 | 63 | 143 | 196.89 | 57.57 | 32.54 | 4 | W. Yang, E. Hauksson, P. M. Shearer, Computing a large refined catalog of focal mechanisms for southern California (1981-2010): Temporal stability of the style of faulting. Bull. Seismol. Soc. Am. 102, 1179–1194 (2012).
2013 | 6 | 19 | 7 | 7 | 52.56 | 34.0802 | -117.4865 | 4.14 | 1.83 | 293 | 78 | 178 | 23.42 | 88.04 | 12.01 | 4 | W. Yang, E. Hauksson, P. M. Shearer, Computing a large refined catalog of focal mechanisms for southern California (1981-2010): Temporal stability of the style of faulting. Bull. Seismol. Soc. Am. 102, 1179–1194 (2012).
2013 | 6 | 19 | 14 | 44 | 4.89 | 33.7032 | -116.8045 | 17.06 | 1.94 | 320 | 74 | -148 | 220.23 | 59.38 | -18.68 | 4 | W. Yang, E. Hauksson, P. M. Shearer, Computing a large refined catalog of focal mechanisms for southern California (1981-2010): Temporal stability of the style of faulting. Bull. Seismol. Soc. Am. 102, 1179–1194 (2012).
2013 | 6 | 19 | 19 | 11 | 50.49 | 34.0125 | -117.1742 | 4.66 | 3.09 | 161 | 84 | 180 | 251 | 90 | 6 | 4 | W. Yang, E. Hauksson, P. M. Shearer, Computing a large refined catalog of focal mechanisms for southern California (1981-2010): Temporal stability of the style of faulting. Bull. Seismol. Soc. Am. 102, 1179–1194 (2012).
2013 | 6 | 19 | 20 | 15 | 40.43 | 34.0785 | -117.4875 | 4.07 | 2.37 | 296 | 71 | -179 | 205.67 | 89.05 | -19 | 4 | W. Yang, E. Hauksson, P. M. Shearer, Computing a large refined catalog of focal mechanisms for southern California (1981-2010): Temporal stability of the style of faulting. Bull. Seismol. Soc. Am. 102, 1179–1194 (2012).
2013 | 6 | 19 | 20 | 55 | 53.52 | 34.0782 | -117.4875 | 4.22 | 2.64 | 291 | 77 | -173 | 199.42 | 83.18 | -13.09 | 4 | W. Yang, E. Hauksson, P. M. Shearer, Computing a large refined catalog of focal mechanisms for southern California (1981-2010): Temporal stability of the style of faulting. Bull. Seismol. Soc. Am. 102, 1179–1194 (2012).
2013 | 6 | 19 | 21 | 27 | 7.87 | 33.739 | -116.8963 | 4.13 | 1.5 | 297 | 76 | -167 | 203.8 | 77.39 | -14.35 | 4 | W. Yang, E. Hauksson, P. M. Shearer, Computing a large refined catalog of focal mechanisms for southern California (1981-2010): Temporal stability of the style of faulting. Bull. Seismol. Soc. Am. 102, 1179–1194 (2012).
2013 | 6 | 20 | 6 | 59 | 50.5 | 33.5808 | -116.622 | 14.28 | 0.56 | 258 | 28 | 102 | 64.46 | 62.66 | 83.69 | 4 | W. Yang, E. Hauksson, P. M. Shearer, Computing a large refined catalog of focal mechanisms for southern California (1981-2010): Temporal stability of the style of faulting. Bull. Seismol. Soc. Am. 102, 1179–1194 (2012).
2013 | 6 | 20 | 23 | 6 | 6 | 62.24 | -145.72 | 19 | 4.54 | 333 | 76 | 111 | 95.22 | 25.06 | 34.83 | 2 | R. B. Herrmann, H. M. Benz, C. J. Ammon, Monitoring the earthquake source process in North America. Bull. Seismol. Soc. Am. 101, 2609–2625 (2011).
2013 | 6 | 21 | 3 | 25 | 7.66 | 33.5052 | -116.4717 | 7.93 | 1.11 | 276 | 83 | 179 | 6.12 | 89.01 | 7 | 4 | W. Yang, E. Hauksson, P. M. Shearer, Computing a large refined catalog of focal mechanisms for southern California (1981-2010): Temporal stability of the style of faulting. Bull. Seismol. Soc. Am. 102, 1179–1194 (2012).
2013 | 6 | 21 | 6 | 11 | 51.38 | 34.007 | -117.2082 | 16.3 | 1.44 | 171 | 45 | -129 | 39.87 | 56.67 | -57.82 | 4 | W. Yang, E. Hauksson, P. M. Shearer, Computing a large refined catalog of focal mechanisms for southern California (1981-2010): Temporal stability of the style of faulting. Bull. Seismol. Soc. Am. 102, 1179–1194 (2012).
2013 | 6 | 21 | 13 | 19 | 41.67 | 34.08 | -117.4867 | 4.15 | 2.5 | 292 | 79 | -179 | 201.81 | 89.02 | -11 | 4 | W. Yang, E. Hauksson, P. M. Shearer, Computing a large refined catalog of focal mechanisms for southern California (1981-2010): Temporal stability of the style of faulting. Bull. Seismol. Soc. Am. 102, 1179–1194 (2012).
2013 | 6 | 21 | 13 | 23 | 39.06 | 34.081 | -117.4862 | 4.31 | 1.51 | 110 | 82 | -175 | 19.3 | 85.05 | -8.03 | 4 | W. Yang, E. Hauksson, P. M. Shearer, Computing a large refined catalog of focal mechanisms for southern California (1981-2010): Temporal stability of the style of faulting. Bull. Seismol. Soc. Am. 102, 1179–1194 (2012).
2013 | 6 | 21 | 14 | 32 | 4.92 | 34.0807 | -117.4863 | 4.34 | 1.79 | 292 | 80 | 173 | 23.22 | 83.11 | 10.07 | 4 | W. Yang, E. Hauksson, P. M. Shearer, Computing a large refined catalog of focal mechanisms for southern California (1981-2010): Temporal stability of the style of faulting. Bull. Seismol. Soc. Am. 102, 1179–1194 (2012).
2013 | 6 | 21 | 14 | 38 | 11.04 | 34.081 | -117.4862 | 4.37 | 1.69 | 295 | 83 | -180 | 205 | 90 | -7 | 4 | W. Yang, E. Hauksson, P. M. Shearer, Computing a large refined catalog of focal mechanisms for southern California (1981-2010): Temporal stability of the style of faulting. Bull. Seismol. Soc. Am. 102, 1179–1194 (2012).
2013 | 6 | 21 | 23 | 35 | 3.15 | 36.0193 | -117.6075 | 4.51 | 1.85 | 295 | 76 | -177 | 204.27 | 87.09 | -14.02 | 4 | W. Yang, E. Hauksson, P. M. Shearer, Computing a large refined catalog of focal mechanisms for southern California (1981-2010): Temporal stability of the style of faulting. Bull. Seismol. Soc. Am. 102, 1179–1194 (2012).
2013 | 6 | 22 | 2 | 59 | 43.43 | 33.6448 | -116.7567 | 11.75 | 1.54 | 306 | 86 | 136 | 39.85 | 46.13 | 5.55 | 4 | W. Yang, E. Hauksson, P. M. Shearer, Computing a large refined catalog of focal mechanisms for southern California (1981-2010): Temporal stability of the style of faulting. Bull. Seismol. Soc. Am. 102, 1179–1194 (2012).
2013 | 6 | 22 | 3 | 49 | 37.2 | 33.513 | -116.4783 | 9.01 | 1.3 | 284 | 80 | -166 | 191.52 | 76.22 | -10.3 | 4 | W. Yang, E. Hauksson, P. M. Shearer, Computing a large refined catalog of focal mechanisms for southern California (1981-2010): Temporal stability of the style of faulting. Bull. Seismol. Soc. Am. 102, 1179–1194 (2012).
2013 | 6 | 22 | 4 | 40 | 50.26 | 33.8947 | -116.8677 | 12.8 | 1.34 | 115 | 62 | 141 | 225.82 | 56.24 | 34.38 | 4 | W. Yang, E. Hauksson, P. M. Shearer, Computing a large refined catalog of focal mechanisms for southern California (1981-2010): Temporal stability of the style of faulting. Bull. Seismol. Soc. Am. 102, 1179–1194 (2012).
2013 | 6 | 22 | 9 | 15 | 28 | 33.5037 | -116.4723 | 8.31 | 0.98 | 286 | 81 | -171 | 194.58 | 81.11 | -9.11 | 4 | W. Yang, E. Hauksson, P. M. Shearer, Computing a large refined catalog of focal mechanisms for southern California (1981-2010): Temporal stability of the style of faulting. Bull. Seismol. Soc. Am. 102, 1179–1194 (2012).
2013 | 6 | 22 | 9 | 42 | 34.91 | 33.4487 | -116.4038 | 11.85 | 0.91 | 151 | 81 | 179 | 241.16 | 89.01 | 9 | 4 | W. Yang, E. Hauksson, P. M. Shearer, Computing a large refined catalog of focal mechanisms for southern California (1981-2010): Temporal stability of the style of faulting. Bull. Seismol. Soc. Am. 102, 1179–1194 (2012).
2013 | 6 | 22 | 17 | 43 | 21.01 | 33.427 | -116.3878 | 11.18 | 1.58 | 332 | 73 | 174 | 63.76 | 84.26 | 17.09 | 4 | W. Yang, E. Hauksson, P. M. Shearer, Computing a large refined catalog of focal mechanisms for southern California (1981-2010): Temporal stability of the style of faulting. Bull. Seismol. Soc. Am. 102, 1179–1194 (2012).
2013 | 6 | 23 | 0 | 38 | 50.22 | 33.516 | -116.4775 | 8.8 | 1.26 | 277 | 84 | 175 | 7.52 | 85.03 | 6.02 | 4 | W. Yang, E. Hauksson, P. M. Shearer, Computing a large refined catalog of focal mechanisms for southern California (1981-2010): Temporal stability of the style of faulting. Bull. Seismol. Soc. Am. 102, 1179–1194 (2012).
2013 | 6 | 23 | 1 | 46 | 34.8 | 21.83 | -108 | 10 | 5.09 | 137 | 83 | -3 | 227.37 | 87.02 | -172.99 | 13 | Global CMT database: https://www.globalcmt.org
2013 | 6 | 23 | 10 | 4 | 11.63 | 33.53 | -116.4475 | 9.05 | 1.03 | 311 | 84 | 178 | 41.21 | 88.01 | 6 | 4 | W. Yang, E. Hauksson, P. M. Shearer, Computing a large refined catalog of focal mechanisms for southern California (1981-2010): Temporal stability of the style of faulting. Bull. Seismol. Soc. Am. 102, 1179–1194 (2012).
2013 | 6 | 23 | 11 | 25 | 31.02 | 33.9447 | -118.4342 | 13.33 | 1.7 | 185 | 77 | 162 | 279.18 | 72.48 | 13.64 | 4 | W. Yang, E. Hauksson, P. M. Shearer, Computing a large refined catalog of focal mechanisms for southern California (1981-2010): Temporal stability of the style of faulting. Bull. Seismol. Soc. Am. 102, 1179–1194 (2012).
2013 | 6 | 23 | 12 | 13 | 17.24 | 33.9652 | -117.1208 | 15.65 | 0.96 | 167 | 62 | 178 | 257.94 | 88.23 | 28.01 | 4 | W. Yang, E. Hauksson, P. M. Shearer, Computing a large refined catalog of focal mechanisms for southern California (1981-2010): Temporal stability of the style of faulting. Bull. Seismol. Soc. Am. 102, 1179–1194 (2012).
2013 | 6 | 24 | 5 | 27 | 43.57 | 33.969 | -117.1262 | 15.51 | 1.57 | 162 | 58 | 170 | 257.34 | 81.53 | 32.4 | 4 | W. Yang, E. Hauksson, P. M. Shearer, Computing a large refined catalog of focal mechanisms for southern California (1981-2010): Temporal stability of the style of faulting. Bull. Seismol. Soc. Am. 102, 1179–1194 (2012).
2013 | 6 | 24 | 9 | 7 | 26.15 | 33.857 | -116.8232 | 16.46 | 2.13 | 137 | 85 | 180 | 227 | 90 | 5 | 4 | W. Yang, E. Hauksson, P. M. Shearer, Computing a large refined catalog of focal mechanisms for southern California (1981-2010): Temporal stability of the style of faulting. Bull. Seismol. Soc. Am. 102, 1179–1194 (2012).
2013 | 6 | 24 | 10 | 0 | 20.91 | 33.8265 | -116.991 | 13.22 | 1.91 | 111 | 70 | 162 | 207.34 | 73.12 | 20.94 | 4 | W. Yang, E. Hauksson, P. M. Shearer, Computing a large refined catalog of focal mechanisms for southern California (1981-2010): Temporal stability of the style of faulting. Bull. Seismol. Soc. Am. 102, 1179–1194 (2012).
2013 | 6 | 24 | 10 | 2 | 54.24 | 33.8262 | -116.9903 | 13.26 | 1.43 | 127 | 56 | -179 | 36.44 | 89.17 | -34 | 4 | W. Yang, E. Hauksson, P. M. Shearer, Computing a large refined catalog of focal mechanisms for southern California (1981-2010): Temporal stability of the style of faulting. Bull. Seismol. Soc. Am. 102, 1179–1194 (2012).
2013 | 6 | 24 | 12 | 11 | 25.5 | 33.751 | -115.942 | 3.57 | 2.24 | 158 | 81 | 152 | 252.75 | 62.37 | 10.17 | 4 | W. Yang, E. Hauksson, P. M. Shearer, Computing a large refined catalog of focal mechanisms for southern California (1981-2010): Temporal stability of the style of faulting. Bull. Seismol. Soc. Am. 102, 1179–1194 (2012).
2013 | 6 | 24 | 22 | 9 | 32.85 | 33.7483 | -115.9435 | 2.82 | 3.03 | 4 | 68 | -150 | 261.8 | 62.38 | -25.01 | 4 | W. Yang, E. Hauksson, P. M. Shearer, Computing a large refined catalog of focal mechanisms for southern California (1981-2010): Temporal stability of the style of faulting. Bull. Seismol. Soc. Am. 102, 1179–1194 (2012).
2013 | 6 | 24 | 23 | 41 | 17.33 | 33.7487 | -115.9447 | 3.12 | 2.27 | 11 | 81 | -168 | 279.1 | 78.15 | -9.2 | 4 | W. Yang, E. Hauksson, P. M. Shearer, Computing a large refined catalog of focal mechanisms for southern California (1981-2010): Temporal stability of the style of faulting. Bull. Seismol. Soc. Am. 102, 1179–1194 (2012).
2013 | 6 | 24 | 23 | 42 | 13.17 | 33.7128 | -116.7603 | 16.41 | 1.47 | 337 | 29 | -155 | 224.81 | 78.18 | -63.33 | 4 | W. Yang, E. Hauksson, P. M. Shearer, Computing a large refined catalog of focal mechanisms for southern California (1981-2010): Temporal stability of the style of faulting. Bull. Seismol. Soc. Am. 102, 1179–1194 (2012).
2013 | 6 | 25 | 5 | 42 | 53.11 | 36.2155 | -117.9087 | 4.32 | 2.2 | 167 | 59 | -121 | 36.4 | 42.72 | -49.4 | 4 | W. Yang, E. Hauksson, P. M. Shearer, Computing a large refined catalog of focal mechanisms for southern California (1981-2010): Temporal stability of the style of faulting. Bull. Seismol. Soc. Am. 102, 1179–1194 (2012).
2013 | 6 | 25 | 7 | 59 | 6.45 | 33.4798 | -116.4328 | 13.47 | 1 | 337 | 76 | -161 | 242.24 | 71.59 | -14.77 | 4 | W. Yang, E. Hauksson, P. M. Shearer, Computing a large refined catalog of focal mechanisms for southern California (1981-2010): Temporal stability of the style of faulting. Bull. Seismol. Soc. Am. 102, 1179–1194 (2012).
2013 | 6 | 25 | 7 | 59 | 29.83 | 33.4797 | -116.4323 | 13.49 | 0.81 | 336 | 69 | -160 | 238.57 | 71.38 | -22.22 | 4 | W. Yang, E. Hauksson, P. M. Shearer, Computing a large refined catalog of focal mechanisms for southern California (1981-2010): Temporal stability of the style of faulting. Bull. Seismol. Soc. Am. 102, 1179–1194 (2012).
2013 | 6 | 25 | 12 | 30 | 25.91 | 33.5302 | -116.4477 | 9.01 | 0.78 | 312 | 83 | -179 | 221.88 | 89.01 | -7 | 4 | W. Yang, E. Hauksson, P. M. Shearer, Computing a large refined catalog of focal mechanisms for southern California (1981-2010): Temporal stability of the style of faulting. Bull. Seismol. Soc. Am. 102, 1179–1194 (2012).
2013 | 6 | 25 | 12 | 38 | 44.35 | 33.5302 | -116.4477 | 9.04 | 0.82 | 308 | 84 | -178 | 217.79 | 88.01 | -6 | 4 | W. Yang, E. Hauksson, P. M. Shearer, Computing a large refined catalog of focal mechanisms for southern California (1981-2010): Temporal stability of the style of faulting. Bull. Seismol. Soc. Am. 102, 1179–1194 (2012).
2013 | 6 | 27 | 2 | 44 | 48.61 | 33.7012 | -116.797 | 4.98 | 2.16 | 330 | 68 | 143 | 75.76 | 56.08 | 26.83 | 4 | W. Yang, E. Hauksson, P. M. Shearer, Computing a large refined catalog of focal mechanisms for southern California (1981-2010): Temporal stability of the style of faulting. Bull. Seismol. Soc. Am. 102, 1179–1194 (2012).
2013 | 6 | 27 | 2 | 45 | 35 | 47.82 | -120.69 | 12 | 3.75 | 306 | 64 | 134 | 60.42 | 49.72 | 35.07 | 2 | R. B. Herrmann, H. M. Benz, C. J. Ammon, Monitoring the earthquake source process in North America. Bull. Seismol. Soc. Am. 101, 2609–2625 (2011).
2013 | 6 | 27 | 6 | 57 | 22.61 | 33.7507 | -115.9448 | 3.87 | 1.18 | 141 | 76 | 86 | 337.12 | 14.55 | 105.63 | 4 | W. Yang, E. Hauksson, P. M. Shearer, Computing a large refined catalog of focal mechanisms for southern California (1981-2010): Temporal stability of the style of faulting. Bull. Seismol. Soc. Am. 102, 1179–1194 (2012).
2013 | 6 | 27 | 10 | 35 | 10.35 | 33.6388 | -116.6262 | 12.42 | 0.97 | 125 | 89 | -160 | 34.64 | 70 | -1.06 | 4 | W. Yang, E. Hauksson, P. M. Shearer, Computing a large refined catalog of focal mechanisms for southern California (1981-2010): Temporal stability of the style of faulting. Bull. Seismol. Soc. Am. 102, 1179–1194 (2012).
2013 | 6 | 27 | 20 | 48 | 41.3 | 34.326 | -118.5783 | 9.95 | 1.44 | 266 | 61 | 57 | 139.26 | 42.82 | 134.5 | 4 | W. Yang, E. Hauksson, P. M. Shearer, Computing a large refined catalog of focal mechanisms for southern California (1981-2010): Temporal stability of the style of faulting. Bull. Seismol. Soc. Am. 102, 1179–1194 (2012).
2013 | 6 | 28 | 3 | 52 | 39 | 36.7537 | -121.4702 | 6.396 | 3.87 | 220 | 50 | -10 | 316.47 | 82.36 | -139.57 | 17 | Moment tensors from U.S. Geological Survey Advanced National Seismic System (ANSS) Comprehensive Catalog of Earthquake Events and Products, https://www.sciencebase.gov/catalog/item/52eab950e4b0444d1ce67917
2013 | 6 | 28 | 14 | 23 | 50.77 | 33.498 | -116.4602 | 10.94 | 1.01 | 317 | 90 | 179 | 47 | 89 | 0 | 4 | W. Yang, E. Hauksson, P. M. Shearer, Computing a large refined catalog of focal mechanisms for southern California (1981-2010): Temporal stability of the style of faulting. Bull. Seismol. Soc. Am. 102, 1179–1194 (2012).
2013 | 6 | 28 | 17 | 45 | 47.7 | 33.6342 | -116.6927 | 14.29 | 3.41 | 309 | 61 | 166 | 45.89 | 77.78 | 29.74 | 4 | W. Yang, E. Hauksson, P. M. Shearer, Computing a large refined catalog of focal mechanisms for southern California (1981-2010): Temporal stability of the style of faulting. Bull. Seismol. Soc. Am. 102, 1179–1194 (2012).
2013 | 6 | 28 | 17 | 47 | 45.99 | 33.6355 | -116.6942 | 14.21 | 1.57 | 166 | 89 | -132 | 74.89 | 42.01 | -1.49 | 4 | W. Yang, E. Hauksson, P. M. Shearer, Computing a large refined catalog of focal mechanisms for southern California (1981-2010): Temporal stability of the style of faulting. Bull. Seismol. Soc. Am. 102, 1179–1194 (2012).
2013 | 6 | 28 | 17 | 50 | 51.91 | 33.6352 | -116.6932 | 14.14 | 0.96 | 143 | 75 | -148 | 43.81 | 59.21 | -17.53 | 4 | W. Yang, E. Hauksson, P. M. Shearer, Computing a large refined catalog of focal mechanisms for southern California (1981-2010): Temporal stability of the style of faulting. Bull. Seismol. Soc. Am. 102, 1179–1194 (2012).
2013 | 6 | 28 | 17 | 54 | 0.44 | 33.6325 | -116.6918 | 14.03 | 1.16 | 318 | 36 | 172 | 54.49 | 85.31 | 54.27 | 4 | W. Yang, E. Hauksson, P. M. Shearer, Computing a large refined catalog of focal mechanisms for southern California (1981-2010): Temporal stability of the style of faulting. Bull. Seismol. Soc. Am. 102, 1179–1194 (2012).
2013 | 6 | 28 | 19 | 22 | 31.14 | 35.567 | -118.5228 | 2.87 | 1.28 | 132 | 87 | 153 | 223.53 | 63.04 | 3.37 | 4 | W. Yang, E. Hauksson, P. M. Shearer, Computing a large refined catalog of focal mechanisms for southern California (1981-2010): Temporal stability of the style of faulting. Bull. Seismol. Soc. Am. 102, 1179–1194 (2012).
2013 | 6 | 29 | 10 | 19 | 9.38 | 33.5338 | -116.4417 | 2.2 | 1.21 | 113 | 80 | -149 | 17.04 | 59.52 | -11.62 | 4 | W. Yang, E. Hauksson, P. M. Shearer, Computing a large refined catalog of focal mechanisms for southern California (1981-2010): Temporal stability of the style of faulting. Bull. Seismol. Soc. Am. 102, 1179–1194 (2012).
2013 | 6 | 29 | 15 | 45 | 40.11 | 33.5077 | -116.4708 | 7.96 | 1.3 | 263 | 71 | 175 | 354.63 | 85.27 | 19.07 | 4 | W. Yang, E. Hauksson, P. M. Shearer, Computing a large refined catalog of focal mechanisms for southern California (1981-2010): Temporal stability of the style of faulting. Bull. Seismol. Soc. Am. 102, 1179–1194 (2012).
2013 | 6 | 29 | 19 | 27 | 4.55 | 33.1917 | -115.5705 | 3.72 | 2.13 | 329 | 65 | -173 | 236.03 | 83.66 | -25.16 | 4 | W. Yang, E. Hauksson, P. M. Shearer, Computing a large refined catalog of focal mechanisms for southern California (1981-2010): Temporal stability of the style of faulting. Bull. Seismol. Soc. Am. 102, 1179–1194 (2012).
2013 | 6 | 30 | 9 | 35 | 47.56 | 33.045 | -116.4032 | 2.76 | 1.1 | 298 | 89 | 156 | 28.45 | 66 | 1.09 | 4 | W. Yang, E. Hauksson, P. M. Shearer, Computing a large refined catalog of focal mechanisms for southern California (1981-2010): Temporal stability of the style of faulting. Bull. Seismol. Soc. Am. 102, 1179–1194 (2012).
2013 | 6 | 30 | 11 | 13 | 57.57 | 33.338 | -116.9012 | 15.18 | 1.37 | 329 | 70 | 148 | 71.06 | 60.13 | 23.23 | 4 | W. Yang, E. Hauksson, P. M. Shearer, Computing a large refined catalog of focal mechanisms for southern California (1981-2010): Temporal stability of the style of faulting. Bull. Seismol. Soc. Am. 102, 1179–1194 (2012).
2013 | 7 | 1 | 4 | 32 | 1.28 | 33.9567 | -118.4227 | 11.83 | 2.71 | 288 | 46 | 104 | 88.26 | 45.74 | 75.94 | 4 | W. Yang, E. Hauksson, P. M. Shearer, Computing a large refined catalog of focal mechanisms for southern California (1981-2010): Temporal stability of the style of faulting. Bull. Seismol. Soc. Am. 102, 1179–1194 (2012).
2013 | 7 | 1 | 6 | 11 | 53.95 | 33.9572 | -118.4237 | 11.7 | 1.92 | 275 | 49 | 106 | 71.39 | 43.49 | 72.41 | 4 | W. Yang, E. Hauksson, P. M. Shearer, Computing a large refined catalog of focal mechanisms for southern California (1981-2010): Temporal stability of the style of faulting. Bull. Seismol. Soc. Am. 102, 1179–1194 (2012).
2013 | 7 | 2 | 0 | 39 | 9.36 | 33.284 | -116.7803 | 11.98 | 1.31 | 275 | 81 | 180 | 5 | 90 | 9 | 4 | W. Yang, E. Hauksson, P. M. Shearer, Computing a large refined catalog of focal mechanisms for southern California (1981-2010): Temporal stability of the style of faulting. Bull. Seismol. Soc. Am. 102, 1179–1194 (2012).
2013 | 7 | 2 | 2 | 59 | 8.98 | 33.2543 | -115.9823 | 4.07 | 2.05 | 183 | 79 | -97 | 35.76 | 13.02 | -57.91 | 4 | W. Yang, E. Hauksson, P. M. Shearer, Computing a large refined catalog of focal mechanisms for southern California (1981-2010): Temporal stability of the style of faulting. Bull. Seismol. Soc. Am. 102, 1179–1194 (2012).
2013 | 7 | 2 | 3 | 54 | 34.8 | 33.6442 | -116.7555 | 11.74 | 1.28 | 304 | 81 | 134 | 43.2 | 44.73 | 12.84 | 4 | W. Yang, E. Hauksson, P. M. Shearer, Computing a large refined catalog of focal mechanisms for southern California (1981-2010): Temporal stability of the style of faulting. Bull. Seismol. Soc. Am. 102, 1179–1194 (2012).
2013 | 7 | 2 | 10 | 55 | 16.2 | 33.5073 | -116.4718 | 8.19 | 0.91 | 284 | 81 | -171 | 192.58 | 81.11 | -9.11 | 4 | W. Yang, E. Hauksson, P. M. Shearer, Computing a large refined catalog of focal mechanisms for southern California (1981-2010): Temporal stability of the style of faulting. Bull. Seismol. Soc. Am. 102, 1179–1194 (2012).
2013 | 7 | 2 | 15 | 20 | 29.39 | 33.6795 | -116.7192 | 15.77 | 2.27 | 4 | 52 | -162 | 262.69 | 75.91 | -39.4 | 4 | W. Yang, E. Hauksson, P. M. Shearer, Computing a large refined catalog of focal mechanisms for southern California (1981-2010): Temporal stability of the style of faulting. Bull. Seismol. Soc. Am. 102, 1179–1194 (2012).
2013 | 7 | 2 | 15 | 25 | 1.28 | 33.956 | -118.4243 | 11.81 | 1.87 | 316 | 57 | 132 | 77.17 | 51.45 | 44.14 | 4 | W. Yang, E. Hauksson, P. M. Shearer, Computing a large refined catalog of focal mechanisms for southern California (1981-2010): Temporal stability of the style of faulting. Bull. Seismol. Soc. Am. 102, 1179–1194 (2012).
2013 | 7 | 3 | 3 | 40 | 27 | 51.618 | -167.017 | 5.1 | 5.8 | 202 | 37 | -162 | 97.45 | 79.28 | -54.37 | 17 | Moment tensors from U.S. Geological Survey Advanced National Seismic System (ANSS) Comprehensive Catalog of Earthquake Events and Products, https://www.sciencebase.gov/catalog/item/52eab950e4b0444d1ce67917
2013 | 7 | 3 | 19 | 16 | 8.02 | 35.7983 | -117.5588 | 9.16 | 1.41 | 119 | 55 | 134 | 239.71 | 53.9 | 45.23 | 4 | W. Yang, E. Hauksson, P. M. Shearer, Computing a large refined catalog of focal mechanisms for southern California (1981-2010): Temporal stability of the style of faulting. Bull. Seismol. Soc. Am. 102, 1179–1194 (2012).
2013 | 7 | 3 | 21 | 5 | 0 | 36.6392 | -121.2555 | 5.562 | 3.35 | 40 | 90 | -20 | 130 | 70 | -180 | 17 | Moment tensors from U.S. Geological Survey Advanced National Seismic System (ANSS) Comprehensive Catalog of Earthquake Events and Products, https://www.sciencebase.gov/catalog/item/52eab950e4b0444d1ce67917
2013 | 7 | 4 | 2 | 59 | 3 | 62.58 | -152.03 | 15 | 3.71 | 315 | 50 | 60 | 176.93 | 48.44 | 120.79 | 2 | R. B. Herrmann, H. M. Benz, C. J. Ammon, Monitoring the earthquake source process in North America. Bull. Seismol. Soc. Am. 101, 2609–2625 (2011).
2013 | 7 | 4 | 4 | 0 | 30.26 | 34.0083 | -116.7995 | 17.53 | 1.42 | 298 | 58 | 152 | 43.74 | 66.54 | 35.29 | 4 | W. Yang, E. Hauksson, P. M. Shearer, Computing a large refined catalog of focal mechanisms for southern California (1981-2010): Temporal stability of the style of faulting. Bull. Seismol. Soc. Am. 102, 1179–1194 (2012).
2013 | 7 | 4 | 6 | 24 | 31.13 | 33.4677 | -116.4195 | 9.73 | 0.93 | 146 | 85 | -178 | 55.83 | 88.01 | -5 | 4 | W. Yang, E. Hauksson, P. M. Shearer, Computing a large refined catalog of focal mechanisms for southern California (1981-2010): Temporal stability of the style of faulting. Bull. Seismol. Soc. Am. 102, 1179–1194 (2012).
2013 | 7 | 4 | 9 | 39 | 14.29 | 38.8118 | -122.8148 | 2.64 | 3.22 | 160 | 30 | -130 | 24.1 | 67.48 | -69.64 | 3 | NCEDC, Northern California Earthquake Data Center. UC Berkeley Seismol. Lab. (2014), doi:10.7932/NCEDC.
2013 | 7 | 4 | 20 | 50 | 22.66 | 33.284 | -116.7803 | 11.9 | 1.48 | 290 | 42 | 137 | 54.72 | 62.85 | 56.63 | 4 | W. Yang, E. Hauksson, P. M. Shearer, Computing a large refined catalog of focal mechanisms for southern California (1981-2010): Temporal stability of the style of faulting. Bull. Seismol. Soc. Am. 102, 1179–1194 (2012).
2013 | 7 | 4 | 23 | 2 | 7.2 | 33.4592 | -116.4478 | 10.33 | 1.47 | 318 | 83 | -160 | 225.46 | 70.16 | -7.44 | 4 | W. Yang, E. Hauksson, P. M. Shearer, Computing a large refined catalog of focal mechanisms for southern California (1981-2010): Temporal stability of the style of faulting. Bull. Seismol. Soc. Am. 102, 1179–1194 (2012).
2013 | 7 | 5 | 9 | 51 | 47 | 62.2429 | -145.7655 | 12.1 | 3.4 | 80 | 46 | 9 | 343.72 | 83.54 | 135.65 | 17 | Moment tensors from U.S. Geological Survey Advanced National Seismic System (ANSS) Comprehensive Catalog of Earthquake Events and Products, https://www.sciencebase.gov/catalog/item/52eab950e4b0444d1ce67917
2013 | 7 | 6 | 5 | 52 | 39.56 | 40.9262 | -124.439 | 19.55 | 3.26 | 30 | 45 | -30 | 142.21 | 69.3 | -130.89 | 3 | NCEDC, Northern California Earthquake Data Center. UC Berkeley Seismol. Lab. (2014), doi:10.7932/NCEDC.
2013 | 7 | 6 | 19 | 18 | 51.99 | 33.4872 | -116.7552 | 5.01 | 0.8 | 335 | 85 | 177 | 65.26 | 87.01 | 5.01 | 4 | W. Yang, E. Hauksson, P. M. Shearer, Computing a large refined catalog of focal mechanisms for southern California (1981-2010): Temporal stability of the style of faulting. Bull. Seismol. Soc. Am. 102, 1179–1194 (2012).
2013 | 7 | 7 | 2 | 17 | 5.65 | 33.4782 | -116.7352 | 11.93 | 0.94 | 287 | 82 | 155 | 20.71 | 65.26 | 8.81 | 4 | W. Yang, E. Hauksson, P. M. Shearer, Computing a large refined catalog of focal mechanisms for southern California (1981-2010): Temporal stability of the style of faulting. Bull. Seismol. Soc. Am. 102, 1179–1194 (2012).
2013 | 7 | 7 | 5 | 56 | 22.66 | 33.5552 | -116.6172 | 15.14 | 0.65 | 159 | 45 | -120 | 18.23 | 52.24 | -63.43 | 4 | W. Yang, E. Hauksson, P. M. Shearer, Computing a large refined catalog of focal mechanisms for southern California (1981-2010): Temporal stability of the style of faulting. Bull. Seismol. Soc. Am. 102, 1179–1194 (2012).
2013 | 7 | 7 | 6 | 31 | 31.84 | 40.2077 | -121.0238 | 1.18 | 3.35 | 220 | 85 | 10 | 129.12 | 80.04 | 174.92 | 3 | NCEDC, Northern California Earthquake Data Center. UC Berkeley Seismol. Lab. (2014), doi:10.7932/NCEDC.
2013 | 7 | 7 | 8 | 14 | 18.7 | 33.6737 | -116.7295 | 14.7 | 0.55 | 230 | 66 | -71 | 9.75 | 30.26 | -126.18 | 4 | W. Yang, E. Hauksson, P. M. Shearer, Computing a large refined catalog of focal mechanisms for southern California (1981-2010): Temporal stability of the style of faulting. Bull. Seismol. Soc. Am. 102, 1179–1194 (2012).
2013 | 7 | 7 | 8 | 23 | 10.53 | 33.5152 | -116.4775 | 8.98 | 1.14 | 279 | 82 | 178 | 9.28 | 88.02 | 8 | 4 | W. Yang, E. Hauksson, P. M. Shearer, Computing a large refined catalog of focal mechanisms for southern California (1981-2010): Temporal stability of the style of faulting. Bull. Seismol. Soc. Am. 102, 1179–1194 (2012).
2013 | 7 | 7 | 8 | 38 | 59 | 36.46 | -112.58 | 17 | 3.5 | 111 | 66 | -129 | 354.33 | 44.77 | -35.28 | 2 | R. B. Herrmann, H. M. Benz, C. J. Ammon, Monitoring the earthquake source process in North America. Bull. Seismol. Soc. Am. 101, 2609–2625 (2011).
2013 | 7 | 7 | 11 | 42 | 47.64 | 33.5153 | -116.4775 | 9.06 | 0.52 | 290 | 73 | -153 | 191.53 | 64.27 | -18.94 | 4 | W. Yang, E. Hauksson, P. M. Shearer, Computing a large refined catalog of focal mechanisms for southern California (1981-2010): Temporal stability of the style of faulting. Bull. Seismol. Soc. Am. 102, 1179–1194 (2012).
2013 | 7 | 7 | 15 | 18 | 48.46 | 33.6845 | -116.7873 | 16.74 | 1.32 | 349 | 77 | -142 | 249.03 | 53.14 | -16.33 | 4 | W. Yang, E. Hauksson, P. M. Shearer, Computing a large refined catalog of focal mechanisms for southern California (1981-2010): Temporal stability of the style of faulting. Bull. Seismol. Soc. Am. 102, 1179–1194 (2012).
2013 | 7 | 8 | 2 | 2 | 55.96 | 35.5683 | -118.5222 | 3.28 | 1.93 | 131 | 81 | 150 | 226.16 | 60.41 | 10.36 | 4 | W. Yang, E. Hauksson, P. M. Shearer, Computing a large refined catalog of focal mechanisms for southern California (1981-2010): Temporal stability of the style of faulting. Bull. Seismol. Soc. Am. 102, 1179–1194 (2012).
2013 | 7 | 8 | 3 | 27 | 9.6 | 33.6793 | -116.7182 | 15.79 | 1.18 | 21 | 43 | -144 | 263.02 | 66.37 | -52.97 | 4 | W. Yang, E. Hauksson, P. M. Shearer, Computing a large refined catalog of focal mechanisms for southern California (1981-2010): Temporal stability of the style of faulting. Bull. Seismol. Soc. Am. 102, 1179–1194 (2012).
2013 | 7 | 8 | 3 | 37 | 30.31 | 35.5692 | -118.5218 | 3.4 | 2.46 | 129 | 83 | 151 | 222.86 | 61.24 | 7.99 | 4 | W. Yang, E. Hauksson, P. M. Shearer, Computing a large refined catalog of focal mechanisms for southern California (1981-2010): Temporal stability of the style of faulting. Bull. Seismol. Soc. Am. 102, 1179–1194 (2012).
2013 | 7 | 8 | 21 | 48 | 55.64 | 36.0463 | -117.8708 | 3.61 | 2.06 | 212 | 19 | -113 | 56.18 | 72.56 | -82.34 | 4 | W. Yang, E. Hauksson, P. M. Shearer, Computing a large refined catalog of focal mechanisms for southern California (1981-2010): Temporal stability of the style of faulting. Bull. Seismol. Soc. Am. 102, 1179–1194 (2012).
2013 | 7 | 9 | 2 | 44 | 9.27 | 33.0948 | -115.6138 | 9.43 | 2.23 | 342 | 65 | -178 | 251.15 | 88.19 | -25.01 | 4 | W. Yang, E. Hauksson, P. M. Shearer, Computing a large refined catalog of focal mechanisms for southern California (1981-2010): Temporal stability of the style of faulting. Bull. Seismol. Soc. Am. 102, 1179–1194 (2012).
2013 | 7 | 9 | 6 | 50 | 8.5 | 51.57 | -167.18 | 13.8 | 4.79 | 87 | 44 | -90 | 267 | 46 | -90 | 13 | Global CMT database: https://www.globalcmt.org
2013 | 7 | 9 | 7 | 17 | 34.79 | 33.6418 | -116.7043 | 12.96 | 0.8 | 346 | 18 | -162 | 238.83 | 84.52 | -72.83 | 4 | W. Yang, E. Hauksson, P. M. Shearer, Computing a large refined catalog of focal mechanisms for southern California (1981-2010): Temporal stability of the style of faulting. Bull. Seismol. Soc. Am. 102, 1179–1194 (2012).
2013 | 7 | 9 | 11 | 23 | 3.26 | 33.5117 | -116.4608 | 11.19 | 0.42 | 327 | 84 | -138 | 231.62 | 48.28 | -8.05 | 4 | W. Yang, E. Hauksson, P. M. Shearer, Computing a large refined catalog of focal mechanisms for southern California (1981-2010): Temporal stability of the style of faulting. Bull. Seismol. Soc. Am. 102, 1179–1194 (2012).
2013 | 7 | 10 | 0 | 28 | 26.82 | 34.5978 | -119.0582 | 15.04 | 2.27 | 77 | 45 | 106 | 234.93 | 47.18 | 74.59 | 4 | W. Yang, E. Hauksson, P. M. Shearer, Computing a large refined catalog of focal mechanisms for southern California (1981-2010): Temporal stability of the style of faulting. Bull. Seismol. Soc. Am. 102, 1179–1194 (2012).
2013 | 7 | 10 | 3 | 40 | 56.79 | 33.5165 | -116.4777 | 8.7 | 0.74 | 289 | 68 | -158 | 190.39 | 69.68 | -23.55 | 4 | W. Yang, E. Hauksson, P. M. Shearer, Computing a large refined catalog of focal mechanisms for southern California (1981-2010): Temporal stability of the style of faulting. Bull. Seismol. Soc. Am. 102, 1179–1194 (2012).
2013 | 7 | 10 | 11 | 48 | 25.59 | 33.5178 | -116.4772 | 8.9 | 0.8 | 281 | 73 | -175 | 189.53 | 85.22 | -17.06 | 4 | W. Yang, E. Hauksson, P. M. Shearer, Computing a large refined catalog of focal mechanisms for southern California (1981-2010): Temporal stability of the style of faulting. Bull. Seismol. Soc. Am. 102, 1179–1194 (2012).
2013 | 7 | 10 | 22 | 45 | 51.72 | 33.5268 | -116.4403 | 8.15 | 0.88 | 129 | 81 | -171 | 37.58 | 81.11 | -9.11 | 4 | W. Yang, E. Hauksson, P. M. Shearer, Computing a large refined catalog of focal mechanisms for southern California (1981-2010): Temporal stability of the style of faulting. Bull. Seismol. Soc. Am. 102, 1179–1194 (2012).
2013 | 7 | 11 | 3 | 12 | 28.66 | 33.8423 | -118.6015 | 10.94 | 1.67 | 348 | 86 | 151 | 80.21 | 61.08 | 4.57 | 4 | W. Yang, E. Hauksson, P. M. Shearer, Computing a large refined catalog of focal mechanisms for southern California (1981-2010): Temporal stability of the style of faulting. Bull. Seismol. Soc. Am. 102, 1179–1194 (2012).
2013 | 7 | 11 | 7 | 47 | 17.21 | 33.9557 | -118.423 | 11.92 | 1.49 | 302 | 55 | 123 | 73.45 | 46.61 | 52.12 | 4 | W. Yang, E. Hauksson, P. M. Shearer, Computing a large refined catalog of focal mechanisms for southern California (1981-2010): Temporal stability of the style of faulting. Bull. Seismol. Soc. Am. 102, 1179–1194 (2012).
2013 | 7 | 12 | 7 | 59 | 17 | 65.087 | -148.7744 | 17.2 | 3.4 | 302 | 90 | 175 | 32 | 85 | 0 | 17 | Moment tensors from U.S. Geological Survey Advanced National Seismic System (ANSS) Comprehensive Catalog of Earthquake Events and Products, https://www.sciencebase.gov/catalog/item/52eab950e4b0444d1ce67917
2013 | 7 | 12 | 19 | 59 | 48 | 62.08 | -124.23 | 14 | 4.62 | 342 | 56 | 113 | 124.8 | 40.26 | 59.92 | 2 | R. B. Herrmann, H. M. Benz, C. J. Ammon, Monitoring the earthquake source process in North America. Bull. Seismol. Soc. Am. 101, 2609–2625 (2011).
2013 | 7 | 12 | 21 | 28 | 34.63 | 34.31 | -116.973 | 0 | 2.27 | 304 | 60 | -170 | 208.96 | 81.35 | -30.38 | 4 | W. Yang, E. Hauksson, P. M. Shearer, Computing a large refined catalog of focal mechanisms for southern California (1981-2010): Temporal stability of the style of faulting. Bull. Seismol. Soc. Am. 102, 1179–1194 (2012).
2013 | 7 | 13 | 10 | 5 | 51.81 | 33.6365 | -116.7533 | 16.39 | 1.6 | 283 | 6 | 115 | 77.88 | 84.56 | 87.46 | 4 | W. Yang, E. Hauksson, P. M. Shearer, Computing a large refined catalog of focal mechanisms for southern California (1981-2010): Temporal stability of the style of faulting. Bull. Seismol. Soc. Am. 102, 1179–1194 (2012).
2013 | 7 | 14 | 2 | 52 | 3.56 | 33.4825 | -116.4678 | 14.45 | 1.36 | 219 | 72 | -63 | 340.24 | 32.07 | -144.41 | 4 | W. Yang, E. Hauksson, P. M. Shearer, Computing a large refined catalog of focal mechanisms for southern California (1981-2010): Temporal stability of the style of faulting. Bull. Seismol. Soc. Am. 102, 1179–1194 (2012).
2013 | 7 | 14 | 7 | 24 | 52.6 | 19.46 | -109.09 | 10 | 5.1 | 306 | 85 | 176 | 36.35 | 86.02 | 5.01 | 13 | Global CMT database: https://www.globalcmt.org
2013 | 7 | 14 | 8 | 15 | 15 | 61.5674 | -141.0785 | 9 | 4.4 | 108 | 48 | 100 | 273.24 | 42.96 | 79.08 | 17 | Moment tensors from U.S. Geological Survey Advanced National Seismic System (ANSS) Comprehensive Catalog of Earthquake Events and Products, https://www.sciencebase.gov/catalog/item/52eab950e4b0444d1ce67917
2013 | 7 | 14 | 8 | 29 | 21.03 | 34.0123 | -118.3927 | 7.87 | 1.8 | 310 | 45 | 123 | 87.44 | 53.63 | 61.43 | 4 | W. Yang, E. Hauksson, P. M. Shearer, Computing a large refined catalog of focal mechanisms for southern California (1981-2010): Temporal stability of the style of faulting. Bull. Seismol. Soc. Am. 102, 1179–1194 (2012).
2013 | 7 | 14 | 13 | 53 | 12.29 | 33.7053 | -116.7177 | 17.93 | 0.91 | 0 | 75 | 153 | 97.51 | 63.99 | 16.74 | 4 | W. Yang, E. Hauksson, P. M. Shearer, Computing a large refined catalog of focal mechanisms for southern California (1981-2010): Temporal stability of the style of faulting. Bull. Seismol. Soc. Am. 102, 1179–1194 (2012).
2013 | 7 | 14 | 16 | 4 | 51 | 61.5617 | -141.0599 | 9.2 | 3.6 | 275 | 60 | 75 | 123.19 | 33.23 | 114.15 | 17 | Moment tensors from U.S. Geological Survey Advanced National Seismic System (ANSS) Comprehensive Catalog of Earthquake Events and Products, https://www.sciencebase.gov/catalog/item/52eab950e4b0444d1ce67917
2013 | 7 | 14 | 20 | 58 | 50.78 | 33.6598 | -116.7505 | 13.96 | 0.63 | 40 | 17 | -7 | 136.7 | 87.96 | -106.88 | 4 | W. Yang, E. Hauksson, P. M. Shearer, Computing a large refined catalog of focal mechanisms for southern California (1981-2010): Temporal stability of the style of faulting. Bull. Seismol. Soc. Am. 102, 1179–1194 (2012).
2013 | 7 | 14 | 22 | 40 | 37.67 | 38.8082 | -122.7947 | 2.72 | 3.7 | 135 | 30 | 20 | 27.5 | 80.15 | 118.48 | 3 | NCEDC, Northern California Earthquake Data Center. UC Berkeley Seismol. Lab. (2014), doi:10.7932/NCEDC.
2013 | 7 | 15 | 0 | 53 | 35.81 | 33.5032 | -116.4737 | 8.91 | 0.76 | 244 | 60 | 168 | 340.07 | 79.63 | 30.55 | 4 | W. Yang, E. Hauksson, P. M. Shearer, Computing a large refined catalog of focal mechanisms for southern California (1981-2010): Temporal stability of the style of faulting. Bull. Seismol. Soc. Am. 102, 1179–1194 (2012).
2013 | 7 | 15 | 6 | 27 | 42.5 | 12.31 | -89.4 | 10.8 | 5.11 | 105 | 41 | -76 | 266.72 | 50.46 | -101.88 | 13 | Global CMT database: https://www.globalcmt.org
2013 | 7 | 15 | 6 | 46 | 40.56 | 33.5138 | -116.4775 | 9.45 | 1.16 | 286 | 77 | -169 | 193.5 | 79.29 | -13.23 | 4 | W. Yang, E. Hauksson, P. M. Shearer, Computing a large refined catalog of focal mechanisms for southern California (1981-2010): Temporal stability of the style of faulting. Bull. Seismol. Soc. Am. 102, 1179–1194 (2012).
2013 | 7 | 15 | 8 | 24 | 18.6 | 36.0323 | -117.7738 | 2.59 | 1.52 | 346 | 75 | -108 | 217.46 | 23.27 | -40.93 | 4 | W. Yang, E. Hauksson, P. M. Shearer, Computing a large refined catalog of focal mechanisms for southern California (1981-2010): Temporal stability of the style of faulting. Bull. Seismol. Soc. Am. 102, 1179–1194 (2012).
2013 | 7 | 15 | 12 | 58 | 50.74 | 34.0513 | -116.8453 | 4.53 | 1.35 | 297 | 68 | -174 | 204.75 | 84.44 | -22.11 | 4 | W. Yang, E. Hauksson, P. M. Shearer, Computing a large refined catalog of focal mechanisms for southern California (1981-2010): Temporal stability of the style of faulting. Bull. Seismol. Soc. Am. 102, 1179–1194 (2012).
2013 | 7 | 15 | 13 | 16 | 57 | 61.58 | -141.08 | 1 | 4.33 | 101.43 | 44.48 | 96.32 | 272.61 | 45.86 | 83.83 | 8 | H. Kao et al., Regional Centroid-Moment-Tensor Analysis for Earthquakes in Canada and Adjacent Regions: An Update. Seismol. Res. Lett. 83, 505–515 (2012), and other references.
2013 | 7 | 15 | 14 | 8 | 21.84 | 33.5092 | -116.4538 | 9.94 | 0.66 | 106 | 71 | -155 | 7.37 | 66.45 | -20.8 | 4 | W. Yang, E. Hauksson, P. M. Shearer, Computing a large refined catalog of focal mechanisms for southern California (1981-2010): Temporal stability of the style of faulting. Bull. Seismol. Soc. Am. 102, 1179–1194 (2012).
2013 | 7 | 15 | 19 | 2 | 44 | 37.4323 | -121.7717 | 9.52 | 3.28 | 325 | 60 | 180 | 55 | 90 | 30 | 17 | Moment tensors from U.S. Geological Survey Advanced National Seismic System (ANSS) Comprehensive Catalog of Earthquake Events and Products, https://www.sciencebase.gov/catalog/item/52eab950e4b0444d1ce67917
2013 | 7 | 15 | 20 | 51 | 42.57 | 34.0237 | -117.1998 | 4.77 | 1.62 | 175 | 76 | -168 | 82.06 | 78.36 | -14.3 | 4 | W. Yang, E. Hauksson, P. M. Shearer, Computing a large refined catalog of focal mechanisms for southern California (1981-2010): Temporal stability of the style of faulting. Bull. Seismol. Soc. Am. 102, 1179–1194 (2012).
2013 | 7 | 16 | 16 | 38 | 8.71 | 34.2905 | -118.6425 | 17.75 | 1.72 | 103 | 77 | 144 | 202.28 | 55.06 | 15.93 | 4 | W. Yang, E. Hauksson, P. M. Shearer, Computing a large refined catalog of focal mechanisms for southern California (1981-2010): Temporal stability of the style of faulting. Bull. Seismol. Soc. Am. 102, 1179–1194 (2012).
2013 | 7 | 16 | 23 | 49 | 39.39 | 33.5078 | -116.471 | 7.99 | 0.79 | 259 | 70 | 174 | 351.06 | 84.36 | 20.1 | 4 | W. Yang, E. Hauksson, P. M. Shearer, Computing a large refined catalog of focal mechanisms for southern California (1981-2010): Temporal stability of the style of faulting. Bull. Seismol. Soc. Am. 102, 1179–1194 (2012).
2013 | 7 | 17 | 1 | 15 | 57.75 | 33.6548 | -116.7368 | 13.5 | 0.9 | 35 | 32 | -7 | 130.94 | 86.3 | -121.81 | 4 | W. Yang, E. Hauksson, P. M. Shearer, Computing a large refined catalog of focal mechanisms for southern California (1981-2010): Temporal stability of the style of faulting. Bull. Seismol. Soc. Am. 102, 1179–1194 (2012).
2013 | 7 | 17 | 1 | 53 | 58.26 | 33.4498 | -116.891 | 4.88 | 1.1 | 138 | 88 | 168 | 228.43 | 78.01 | 2.04 | 4 | W. Yang, E. Hauksson, P. M. Shearer, Computing a large refined catalog of focal mechanisms for southern California (1981-2010): Temporal stability of the style of faulting. Bull. Seismol. Soc. Am. 102, 1179–1194 (2012).
2013 | 7 | 17 | 6 | 36 | 18 | 69.14 | -144.48 | 12 | 4.11 | 10 | 80 | -35 | 106.93 | 55.61 | -167.85 | 2 | R. B. Herrmann, H. M. Benz, C. J. Ammon, Monitoring the earthquake source process in North America. Bull. Seismol. Soc. Am. 101, 2609–2625 (2011).
2013 | 7 | 17 | 17 | 50 | 12.84 | 33.92 | -116.803 | 16.35 | 1.48 | 308 | 50 | 168 | 45.78 | 80.84 | 40.62 | 4 | W. Yang, E. Hauksson, P. M. Shearer, Computing a large refined catalog of focal mechanisms for southern California (1981-2010): Temporal stability of the style of faulting. Bull. Seismol. Soc. Am. 102, 1179–1194 (2012).
2013 | 7 | 17 | 21 | 48 | 10.62 | 34.3232 | -116.8532 | 4.23 | 2.02 | 285 | 76 | -172 | 193.05 | 82.24 | -14.13 | 4 | W. Yang, E. Hauksson, P. M. Shearer, Computing a large refined catalog of focal mechanisms for southern California (1981-2010): Temporal stability of the style of faulting. Bull. Seismol. Soc. Am. 102, 1179–1194 (2012).
2013 | 7 | 17 | 23 | 46 | 25.14 | 33.5153 | -116.4492 | 9.63 | 0.93 | 126 | 83 | 176 | 216.49 | 86.03 | 7.02 | 4 | W. Yang, E. Hauksson, P. M. Shearer, Computing a large refined catalog of focal mechanisms for southern California (1981-2010): Temporal stability of the style of faulting. Bull. Seismol. Soc. Am. 102, 1179–1194 (2012).
2013 | 7 | 18 | 1 | 16 | 10 | 38.8088 | -122.8185 | 1.12 | 3.5 | 345 | 55 | -130 | 220.64 | 51.13 | -47.45 | 17 | Moment tensors from U.S. Geological Survey Advanced National Seismic System (ANSS) Comprehensive Catalog of Earthquake Events and Products, https://www.sciencebase.gov/catalog/item/52eab950e4b0444d1ce67917
2013 | 7 | 18 | 5 | 23 | 10.6 | 33.5082 | -116.4715 | 8.29 | 0.88 | 274 | 76 | 166 | 7.45 | 76.42 | 14.41 | 4 | W. Yang, E. Hauksson, P. M. Shearer, Computing a large refined catalog of focal mechanisms for southern California (1981-2010): Temporal stability of the style of faulting. Bull. Seismol. Soc. Am. 102, 1179–1194 (2012).
2013 | 7 | 18 | 10 | 2 | 30 | 41.0935 | -125.0553 | 21.878 | 3.5 | 30 | 30 | 70 | 232.8 | 61.98 | 101.17 | 17 | Moment tensors from U.S. Geological Survey Advanced National Seismic System (ANSS) Comprehensive Catalog of Earthquake Events and Products, https://www.sciencebase.gov/catalog/item/52eab950e4b0444d1ce67917
2013 | 7 | 18 | 11 | 1 | 7 | 33.9763 | -116.8758 | 19.24 | 2.27 | 13 | 30 | -80 | 181.49 | 60.5 | -95.73 | 4 | W. Yang, E. Hauksson, P. M. Shearer, Computing a large refined catalog of focal mechanisms for southern California (1981-2010): Temporal stability of the style of faulting. Bull. Seismol. Soc. Am. 102, 1179–1194 (2012).
2013 | 7 | 18 | 14 | 41 | 7 | 69.15 | -145.03 | 13 | 4 | 104 | 85 | 170 | 194.88 | 80.04 | 5.08 | 2 | R. B. Herrmann, H. M. Benz, C. J. Ammon, Monitoring the earthquake source process in North America. Bull. Seismol. Soc. Am. 101, 2609–2625 (2011).
2013 | 7 | 19 | 3 | 26 | 57.48 | 33.5128 | -116.4775 | 9.59 | 0.82 | 277 | 77 | 167 | 9.97 | 77.34 | 13.33 | 4 | W. Yang, E. Hauksson, P. M. Shearer, Computing a large refined catalog of focal mechanisms for southern California (1981-2010): Temporal stability of the style of faulting. Bull. Seismol. Soc. Am. 102, 1179–1194 (2012).
2013 | 7 | 19 | 4 | 7 | 1.82 | 36.569 | -121.1625 | 3.26 | 3.19 | 215 | 50 | -30 | 325.36 | 67.48 | -135.9 | 3 | NCEDC, Northern California Earthquake Data Center. UC Berkeley Seismol. Lab. (2014), doi:10.7932/NCEDC.
2013 | 7 | 19 | 4 | 26 | 10.07 | 33.494 | -116.5667 | 11.49 | 1.39 | 134 | 57 | -166 | 36.27 | 78.29 | -33.79 | 4 | W. Yang, E. Hauksson, P. M. Shearer, Computing a large refined catalog of focal mechanisms for southern California (1981-2010): Temporal stability of the style of faulting. Bull. Seismol. Soc. Am. 102, 1179–1194 (2012).
2013 | 7 | 19 | 4 | 54 | 3.69 | 33.5075 | -116.4715 | 8.45 | 1.14 | 265 | 70 | 170 | 358.45 | 80.61 | 20.28 | 4 | W. Yang, E. Hauksson, P. M. Shearer, Computing a large refined catalog of focal mechanisms for southern California (1981-2010): Temporal stability of the style of faulting. Bull. Seismol. Soc. Am. 102, 1179–1194 (2012).
2013 | 7 | 19 | 22 | 25 | 57.57 | 33.6395 | -116.7037 | 13.96 | 1.11 | 341 | 75 | 175 | 72.3 | 85.17 | 15.05 | 4 | W. Yang, E. Hauksson, P. M. Shearer, Computing a large refined catalog of focal mechanisms for southern California (1981-2010): Temporal stability of the style of faulting. Bull. Seismol. Soc. Am. 102, 1179–1194 (2012).
2013 | 7 | 20 | 1 | 24 | 0.2 | 33.5135 | -116.4775 | 9.45 | 1.49 | 279 | 84 | 178 | 9.21 | 88.01 | 6 | 4 | W. Yang, E. Hauksson, P. M. Shearer, Computing a large refined catalog of focal mechanisms for southern California (1981-2010): Temporal stability of the style of faulting. Bull. Seismol. Soc. Am. 102, 1179–1194 (2012).
2013 | 7 | 20 | 3 | 37 | 46.89 | 33.4942 | -116.5665 | 11.52 | 0.72 | 147 | 56 | -126 | 19.42 | 47.88 | -48.93 | 4 | W. Yang, E. Hauksson, P. M. Shearer, Computing a large refined catalog of focal mechanisms for southern California (1981-2010): Temporal stability of the style of faulting. Bull. Seismol. Soc. Am. 102, 1179–1194 (2012).
2013 | 7 | 20 | 10 | 9 | 43.55 | 33.6532 | -116.7332 | 13.42 | 1.04 | 291 | 88 | 144 | 22.45 | 54.03 | 2.47 | 4 | W. Yang, E. Hauksson, P. M. Shearer, Computing a large refined catalog of focal mechanisms for southern California (1981-2010): Temporal stability of the style of faulting. Bull. Seismol. Soc. Am. 102, 1179–1194 (2012).
2013 | 7 | 20 | 14 | 25 | 41.08 | 33.5187 | -116.438 | 8.38 | 1.11 | 142 | 45 | -84 | 313.55 | 45.31 | -95.97 | 4 | W. Yang, E. Hauksson, P. M. Shearer, Computing a large refined catalog of focal mechanisms for southern California (1981-2010): Temporal stability of the style of faulting. Bull. Seismol. Soc. Am. 102, 1179–1194 (2012).
2013 | 7 | 20 | 17 | 20 | 56 | 43.13 | -126.81 | 16.2 | 4.8 | 27 | 79 | -15 | 119.93 | 75.28 | -168.62 | 1 | International Seismological Centre (ISC) Bulletin (http://www.isc.ac.uk/iscbulletin/search/fmechanisms/)
2013 | 7 | 20 | 19 | 26 | 34.03 | 33.5078 | -116.4912 | 14.84 | 1.43 | 237 | 66 | -75 | 23.62 | 28.06 | -120.17 | 4 | W. Yang, E. Hauksson, P. M. Shearer, Computing a large refined catalog of focal mechanisms for southern California (1981-2010): Temporal stability of the style of faulting. Bull. Seismol. Soc. Am. 102, 1179–1194 (2012).
2013 | 7 | 21 | 1 | 29 | 31.59 | 34.0253 | -117.2152 | 16.74 | 2.1 | 155 | 81 | -166 | 62.77 | 76.18 | -9.27 | 4 | W. Yang, E. Hauksson, P. M. Shearer, Computing a large refined catalog of focal mechanisms for southern California (1981-2010): Temporal stability of the style of faulting. Bull. Seismol. Soc. Am. 102, 1179–1194 (2012).
2013 | 7 | 21 | 16 | 44 | 37.95 | 33.9572 | -118.425 | 11.62 | 1.93 | 269 | 54 | 102 | 69.12 | 37.69 | 74.03 | 4 | W. Yang, E. Hauksson, P. M. Shearer, Computing a large refined catalog of focal mechanisms for southern California (1981-2010): Temporal stability of the style of faulting. Bull. Seismol. Soc. Am. 102, 1179–1194 (2012).
2013 | 7 | 22 | 0 | 54 | 3.52 | 40.1813 | -121.05 | 6.81 | 3.02 | 210 | 40 | -10 | 307.69 | 83.59 | -129.57 | 3 | NCEDC, Northern California Earthquake Data Center. UC Berkeley Seismol. Lab. (2014), doi:10.7932/NCEDC.
2013 | 7 | 22 | 1 | 59 | 47.54 | 33.9473 | -116.7385 | 17.61 | 3.19 | 353 | 23 | -148 | 233.09 | 78.05 | -70.2 | 4 | W. Yang, E. Hauksson, P. M. Shearer, Computing a large refined catalog of focal mechanisms for southern California (1981-2010): Temporal stability of the style of faulting. Bull. Seismol. Soc. Am. 102, 1179–1194 (2012).
2013 | 7 | 22 | 6 | 8 | 30.98 | 33.9452 | -116.8945 | 4.73 | 1.04 | 126 | 84 | 159 | 218.3 | 69.12 | 6.42 | 4 | W. Yang, E. Hauksson, P. M. Shearer, Computing a large refined catalog of focal mechanisms for southern California (1981-2010): Temporal stability of the style of faulting. Bull. Seismol. Soc. Am. 102, 1179–1194 (2012).
2013 | 7 | 22 | 8 | 26 | 6.07 | 32.9357 | -116.1968 | 4.22 | 1.19 | 121 | 84 | -156 | 28.34 | 66.14 | -6.56 | 4 | W. Yang, E. Hauksson, P. M. Shearer, Computing a large refined catalog of focal mechanisms for southern California (1981-2010): Temporal stability of the style of faulting. Bull. Seismol. Soc. Am. 102, 1179–1194 (2012).
2013 | 7 | 22 | 11 | 4 | 52.35 | 34.0277 | -116.677 | 11.01 | 0.96 | 310 | 67 | 168 | 44.75 | 78.97 | 23.46 | 4 | W. Yang, E. Hauksson, P. M. Shearer, Computing a large refined catalog of focal mechanisms for southern California (1981-2010): Temporal stability of the style of faulting. Bull. Seismol. Soc. Am. 102, 1179–1194 (2012).
2013 | 7 | 22 | 17 | 30 | 12.06 | 33.7635 | -115.9367 | 4.24 | 1.87 | 325 | 79 | 153 | 60.55 | 63.54 | 12.31 | 4 | W. Yang, E. Hauksson, P. M. Shearer, Computing a large refined catalog of focal mechanisms for southern California (1981-2010): Temporal stability of the style of faulting. Bull. Seismol. Soc. Am. 102, 1179–1194 (2012).
2013 | 7 | 22 | 19 | 47 | 25.11 | 33.2863 | -116.7785 | 11.74 | 1.38 | 289 | 81 | -179 | 198.84 | 89.01 | -9 | 4 | W. Yang, E. Hauksson, P. M. Shearer, Computing a large refined catalog of focal mechanisms for southern California (1981-2010): Temporal stability of the style of faulting. Bull. Seismol. Soc. Am. 102, 1179–1194 (2012).
2013 | 7 | 23 | 5 | 2 | 15.86 | 33.4623 | -116.5992 | 10.62 | 0.89 | 355 | 51 | -150 | 245.03 | 67.13 | -43.08 | 4 | W. Yang, E. Hauksson, P. M. Shearer, Computing a large refined catalog of focal mechanisms for southern California (1981-2010): Temporal stability of the style of faulting. Bull. Seismol. Soc. Am. 102, 1179–1194 (2012).
2013 | 7 | 23 | 7 | 14 | 1.79 | 33.4828 | -116.4585 | 8.51 | 1.22 | 106 | 83 | -163 | 13.87 | 73.13 | -7.32 | 4 | W. Yang, E. Hauksson, P. M. Shearer, Computing a large refined catalog of focal mechanisms for southern California (1981-2010): Temporal stability of the style of faulting. Bull. Seismol. Soc. Am. 102, 1179–1194 (2012).
2013 | 7 | 23 | 12 | 40 | 0.72 | 33.9227 | -118.4815 | 12.39 | 2.36 | 48 | 2 | 35 | 283.02 | 88.85 | 91.64 | 4 | W. Yang, E. Hauksson, P. M. Shearer, Computing a large refined catalog of focal mechanisms for southern California (1981-2010): Temporal stability of the style of faulting. Bull. Seismol. Soc. Am. 102, 1179–1194 (2012).
2013 | 7 | 24 | 5 | 6 | 46.19 | 33.9283 | -116.7948 | 17.41 | 1.18 | 325 | 45 | 157 | 71.71 | 73.96 | 47.37 | 4 | W. Yang, E. Hauksson, P. M. Shearer, Computing a large refined catalog of focal mechanisms for southern California (1981-2010): Temporal stability of the style of faulting. Bull. Seismol. Soc. Am. 102, 1179–1194 (2012).
2013 | 7 | 24 | 15 | 57 | 49.61 | 33.9575 | -117.0552 | 16.93 | 1.93 | 334 | 66 | -161 | 236.03 | 72.7 | -25.21 | 4 | W. Yang, E. Hauksson, P. M. Shearer, Computing a large refined catalog of focal mechanisms for southern California (1981-2010): Temporal stability of the style of faulting. Bull. Seismol. Soc. Am. 102, 1179–1194 (2012).
2013 | 7 | 24 | 16 | 15 | 39.19 | 33.7045 | -116.7197 | 17.74 | 1.25 | 277 | 31 | 123 | 59.85 | 64.41 | 71.88 | 4 | W. Yang, E. Hauksson, P. M. Shearer, Computing a large refined catalog of focal mechanisms for southern California (1981-2010): Temporal stability of the style of faulting. Bull. Seismol. Soc. Am. 102, 1179–1194 (2012).
2013 | 7 | 24 | 18 | 16 | 59 | 62.92 | -148.71 | 16 | 3.67 | 205 | 70 | 80 | 52.27 | 22.27 | 115.51 | 2 | R. B. Herrmann, H. M. Benz, C. J. Ammon, Monitoring the earthquake source process in North America. Bull. Seismol. Soc. Am. 101, 2609–2625 (2011).
2013 | 7 | 25 | 6 | 52 | 11.6 | 33.6887 | -116.7927 | 14.66 | 1.25 | 128 | 87 | 175 | 218.26 | 85.01 | 3.01 | 4 | W. Yang, E. Hauksson, P. M. Shearer, Computing a large refined catalog of focal mechanisms for southern California (1981-2010): Temporal stability of the style of faulting. Bull. Seismol. Soc. Am. 102, 1179–1194 (2012).
2013 | 7 | 25 | 10 | 2 | 28.56 | 33.5073 | -116.4718 | 8.52 | 0.9 | 260 | 66 | 180 | 350 | 90 | 24 | 4 | W. Yang, E. Hauksson, P. M. Shearer, Computing a large refined catalog of focal mechanisms for southern California (1981-2010): Temporal stability of the style of faulting. Bull. Seismol. Soc. Am. 102, 1179–1194 (2012).
2013 | 7 | 25 | 22 | 36 | 37.74 | 38.8102 | -122.8113 | 0.57 | 3.25 | 60 | 55 | -40 | 175.7 | 58.23 | -137.57 | 3 | NCEDC, Northern California Earthquake Data Center. UC Berkeley Seismol. Lab. (2014), doi:10.7932/NCEDC.
2013 | 7 | 26 | 12 | 57 | 22.63 | 50.2415 | -130.2243 | 10 | 5.15 | 173.71 | 65.81 | 159.67 | 272.34 | 71.52 | 25.6 | 8 | H. Kao et al., Regional Centroid-Moment-Tensor Analysis for Earthquakes in Canada and Adjacent Regions: An Update. Seismol. Res. Lett. 83, 505–515 (2012), and other references.
2013 | 7 | 26 | 20 | 19 | 16.36 | 33.6692 | -116.7768 | 15.89 | 0.61 | 6 | 22 | -177 | 273.22 | 88.88 | -68.03 | 4 | W. Yang, E. Hauksson, P. M. Shearer, Computing a large refined catalog of focal mechanisms for southern California (1981-2010): Temporal stability of the style of faulting. Bull. Seismol. Soc. Am. 102, 1179–1194 (2012).
2013 | 7 | 27 | 2 | 57 | 42.03 | 33.9698 | -117.1255 | 15.95 | 1.13 | 150 | 83 | 172 | 240.98 | 82.06 | 7.07 | 4 | W. Yang, E. Hauksson, P. M. Shearer, Computing a large refined catalog of focal mechanisms for southern California (1981-2010): Temporal stability of the style of faulting. Bull. Seismol. Soc. Am. 102, 1179–1194 (2012).
2013 | 7 | 27 | 7 | 50 | 31.14 | 33.5057 | -116.4577 | 10.09 | 0.99 | 274 | 50 | 169 | 11.12 | 81.6 | 40.52 | 4 | W. Yang, E. Hauksson, P. M. Shearer, Computing a large refined catalog of focal mechanisms for southern California (1981-2010): Temporal stability of the style of faulting. Bull. Seismol. Soc. Am. 102, 1179–1194 (2012).
2013 | 7 | 27 | 19 | 10 | 58.5 | 50.22 | -130.25 | 10 | 4.6 | 256.34 | 86.24 | -3.16 | 346.55 | 86.85 | -176.23 | 8 | H. Kao et al., Regional Centroid-Moment-Tensor Analysis for Earthquakes in Canada and Adjacent Regions: An Update. Seismol. Res. Lett. 83, 505–515 (2012), and other references.
2013 | 7 | 28 | 1 | 20 | 38.05 | 35.7538 | -117.6383 | 9.77 | 1.77 | 315 | 80 | 176 | 45.7 | 86.06 | 10.02 | 4 | W. Yang, E. Hauksson, P. M. Shearer, Computing a large refined catalog of focal mechanisms for southern California (1981-2010): Temporal stability of the style of faulting. Bull. Seismol. Soc. Am. 102, 1179–1194 (2012).
2013 | 7 | 28 | 20 | 19 | 33.46 | 33.4803 | -116.5507 | 11.6 | 1.51 | 286 | 82 | 177 | 16.42 | 87.03 | 8.01 | 4 | W. Yang, E. Hauksson, P. M. Shearer, Computing a large refined catalog of focal mechanisms for southern California (1981-2010): Temporal stability of the style of faulting. Bull. Seismol. Soc. Am. 102, 1179–1194 (2012).
2013 | 7 | 29 | 2 | 34 | 51.15 | 33.4433 | -116.5675 | 9.83 | 1.41 | 315 | 60 | -157 | 213.02 | 70.22 | -32.1 | 4 | W. Yang, E. Hauksson, P. M. Shearer, Computing a large refined catalog of focal mechanisms for southern California (1981-2010): Temporal stability of the style of faulting. Bull. Seismol. Soc. Am. 102, 1179–1194 (2012).
2013 | 7 | 29 | 11 | 26 | 39.87 | 33.5155 | -116.4492 | 9.44 | 0.74 | 133 | 86 | 177 | 223.21 | 87.01 | 4.01 | 4 | W. Yang, E. Hauksson, P. M. Shearer, Computing a large refined catalog of focal mechanisms for southern California (1981-2010): Temporal stability of the style of faulting. Bull. Seismol. Soc. Am. 102, 1179–1194 (2012).
2013 | 7 | 29 | 16 | 40 | 9.19 | 33.4685 | -116.516 | 13.35 | 1.61 | 314 | 75 | 173 | 45.82 | 83.24 | 15.11 | 4 | W. Yang, E. Hauksson, P. M. Shearer, Computing a large refined catalog of focal mechanisms for southern California (1981-2010): Temporal stability of the style of faulting. Bull. Seismol. Soc. Am. 102, 1179–1194 (2012).
2013 | 7 | 29 | 18 | 3 | 41.15 | 33.5155 | -116.4495 | 9.51 | 0.95 | 125 | 82 | -173 | 34.02 | 83.07 | -8.06 | 4 | W. Yang, E. Hauksson, P. M. Shearer, Computing a large refined catalog of focal mechanisms for southern California (1981-2010): Temporal stability of the style of faulting. Bull. Seismol. Soc. Am. 102, 1179–1194 (2012).
2013 | 7 | 30 | 3 | 29 | 17.55 | 39.9892 | -120.8745 | 3.97 | 3.13 | 140 | 55 | -110 | 352.4 | 39.67 | -63.97 | 3 | NCEDC, Northern California Earthquake Data Center. UC Berkeley Seismol. Lab. (2014), doi:10.7932/NCEDC.
2013 | 7 | 31 | 13 | 32 | 13.86 | 36.0855 | -117.8655 | 4.23 | 1.43 | 140 | 73 | 164 | 234.79 | 74.72 | 17.64 | 4 | W. Yang, E. Hauksson, P. M. Shearer, Computing a large refined catalog of focal mechanisms for southern California (1981-2010): Temporal stability of the style of faulting. Bull. Seismol. Soc. Am. 102, 1179–1194 (2012).
2013 | 7 | 31 | 14 | 17 | 43.65 | 33.4632 | -116.4265 | 10 | 1.36 | 323 | 63 | -129 | 203.72 | 46.18 | -39 | 4 | W. Yang, E. Hauksson, P. M. Shearer, Computing a large refined catalog of focal mechanisms for southern California (1981-2010): Temporal stability of the style of faulting. Bull. Seismol. Soc. Am. 102, 1179–1194 (2012).
2013 | 7 | 31 | 14 | 18 | 50.17 | 33.463 | -116.4267 | 10.02 | 1.16 | 318 | 83 | -157 | 225.04 | 67.18 | -7.6 | 4 | W. Yang, E. Hauksson, P. M. Shearer, Computing a large refined catalog of focal mechanisms for southern California (1981-2010): Temporal stability of the style of faulting. Bull. Seismol. Soc. Am. 102, 1179–1194 (2012).
2013 | 7 | 31 | 23 | 11 | 19.01 | 33.9848 | -116.7128 | 17.8 | 1.45 | 310 | 78 | 152 | 46.31 | 62.66 | 13.54 | 4 | W. Yang, E. Hauksson, P. M. Shearer, Computing a large refined catalog of focal mechanisms for southern California (1981-2010): Temporal stability of the style of faulting. Bull. Seismol. Soc. Am. 102, 1179–1194 (2012).
2013 | 8 | 1 | 0 | 2 | 6.18 | 33.668 | -116.7243 | 14.73 | 1.01 | 39 | 18 | -111 | 240.98 | 73.23 | -83.36 | 4 | W. Yang, E. Hauksson, P. M. Shearer, Computing a large refined catalog of focal mechanisms for southern California (1981-2010): Temporal stability of the style of faulting. Bull. Seismol. Soc. Am. 102, 1179–1194 (2012).
2013 | 8 | 1 | 10 | 24 | 52.6 | 14.47 | -103.19 | 10.2 | 5.34 | 232 | 51 | -28 | 340.5 | 68.6 | -137.47 | 13 | Global CMT database: https://www.globalcmt.org
2013 | 8 | 1 | 14 | 18 | 55.87 | 33.6605 | -117.0137 | 11.16 | 1.77 | 11 | 72 | -137 | 264.92 | 49.56 | -23.95 | 4 | W. Yang, E. Hauksson, P. M. Shearer, Computing a large refined catalog of focal mechanisms for southern California (1981-2010): Temporal stability of the style of faulting. Bull. Seismol. Soc. Am. 102, 1179–1194 (2012).
2013 | 8 | 1 | 20 | 32 | 22.58 | 33.3077 | -116.3253 | 12.86 | 1.26 | 118 | 71 | 165 | 212.99 | 75.83 | 19.62 | 4 | W. Yang, E. Hauksson, P. M. Shearer, Computing a large refined catalog of focal mechanisms for southern California (1981-2010): Temporal stability of the style of faulting. Bull. Seismol. Soc. Am. 102, 1179–1194 (2012).
2013 | 8 | 2 | 4 | 50 | 45.43 | 33.5037 | -116.4532 | 10.69 | 0.7 | 326 | 82 | -145 | 230.43 | 55.39 | -9.74 | 4 | W. Yang, E. Hauksson, P. M. Shearer, Computing a large refined catalog of focal mechanisms for southern California (1981-2010): Temporal stability of the style of faulting. Bull. Seismol. Soc. Am. 102, 1179–1194 (2012).
2013 | 8 | 2 | 10 | 12 | 21.41 | 33.5052 | -116.4725 | 8.67 | 1.45 | 282 | 87 | -169 | 191.42 | 79.02 | -3.06 | 4 | W. Yang, E. Hauksson, P. M. Shearer, Computing a large refined catalog of focal mechanisms for southern California (1981-2010): Temporal stability of the style of faulting. Bull. Seismol. Soc. Am. 102, 1179–1194 (2012).
2013 | 8 | 2 | 11 | 46 | 41.01 | 38.7528 | -122.7118 | 0.51 | 3.23 | 70 | 50 | 0 | 340 | 90 | -140 | 3 | NCEDC, Northern California Earthquake Data Center. UC Berkeley Seismol. Lab. (2014), doi:10.7932/NCEDC.
2013 | 8 | 2 | 12 | 27 | 55.49 | 33.9328 | -116.7923 | 16.93 | 1.51 | 292 | 68 | 148 | 35.17 | 60.57 | 25.47 | 4 | W. Yang, E. Hauksson, P. M. Shearer, Computing a large refined catalog of focal mechanisms for southern California (1981-2010): Temporal stability of the style of faulting. Bull. Seismol. Soc. Am. 102, 1179–1194 (2012).
2013 | 8 | 2 | 13 | 8 | 11.41 | 33.653 | -116.7232 | 13.72 | 1.37 | 308 | 81 | 162 | 40.91 | 72.23 | 9.45 | 4 | W. Yang, E. Hauksson, P. M. Shearer, Computing a large refined catalog of focal mechanisms for southern California (1981-2010): Temporal stability of the style of faulting. Bull. Seismol. Soc. Am. 102, 1179–1194 (2012).
2013 | 8 | 2 | 17 | 43 | 32.66 | 36.012 | -117.6905 | 3.78 | 1.45 | 122 | 84 | -179 | 31.9 | 89.01 | -6 | 4 | W. Yang, E. Hauksson, P. M. Shearer, Computing a large refined catalog of focal mechanisms for southern California (1981-2010): Temporal stability of the style of faulting. Bull. Seismol. Soc. Am. 102, 1179–1194 (2012).
2013 | 8 | 3 | 1 | 42 | 47.17 | 34.0847 | -117.5202 | 15.71 | 1.58 | 108 | 63 | 144 | 216.25 | 58.42 | 32.2 | 4 | W. Yang, E. Hauksson, P. M. Shearer, Computing a large refined catalog of focal mechanisms for southern California (1981-2010): Temporal stability of the style of faulting. Bull. Seismol. Soc. Am. 102, 1179–1194 (2012).
2013 | 8 | 3 | 2 | 25 | 49.93 | 40.8082 | -124.4018 | 20.43 | 4.47 | 155 | 85 | 180 | 245 | 90 | 5 | 3 | NCEDC, Northern California Earthquake Data Center. UC Berkeley Seismol. Lab. (2014), doi:10.7932/NCEDC.
2013 | 8 | 3 | 15 | 43 | 3.78 | 36.0722 | -117.6493 | 3.6 | 2.25 | 312 | 84 | 169 | 43.16 | 79.06 | 6.11 | 4 | W. Yang, E. Hauksson, P. M. Shearer, Computing a large refined catalog of focal mechanisms for southern California (1981-2010): Temporal stability of the style of faulting. Bull. Seismol. Soc. Am. 102, 1179–1194 (2012).
2013 | 8 | 4 | 5 | 30 | 22.28 | 33.4438 | -116.5687 | 10 | 1.36 | 207 | 50 | -43 | 327.94 | 58.5 | -131.08 | 4 | W. Yang, E. Hauksson, P. M. Shearer, Computing a large refined catalog of focal mechanisms for southern California (1981-2010): Temporal stability of the style of faulting. Bull. Seismol. Soc. Am. 102, 1179–1194 (2012).
2013 | 8 | 4 | 5 | 30 | 55 | 36.1403 | -118.0662 | -1.523 | 3.91 | 180 | 70 | -110 | 46.78 | 27.99 | -46.78 | 16 | Focal mechanisms from U.S. Geological Survey Advanced National Seismic System (ANSS) Comprehensive Catalog of Earthquake Events and Products, https://www.sciencebase.gov/catalog/item/52eab950e4b0444d1ce67917
2013 | 8 | 4 | 7 | 56 | 29.36 | 33.6295 | -116.758 | 15.69 | 0.87 | 300 | 30 | 150 | 56.57 | 75.52 | 63.43 | 4 | W. Yang, E. Hauksson, P. M. Shearer, Computing a large refined catalog of focal mechanisms for southern California (1981-2010): Temporal stability of the style of faulting. Bull. Seismol. Soc. Am. 102, 1179–1194 (2012).
2013 | 8 | 4 | 7 | 57 | 54 | 61.441 | -149.8777 | 17.4 | 3.8 | 78.99 | 88.6 | 18.21 | 348.53 | 71.8 | 178.53 | 17 | Moment tensors from U.S. Geological Survey Advanced National Seismic System (ANSS) Comprehensive Catalog of Earthquake Events and Products, https://www.sciencebase.gov/catalog/item/52eab950e4b0444d1ce67917
2013 | 8 | 4 | 13 | 22 | 27 | 49.687 | -127.415 | 10 | 5.32 | 233.14 | 72.96 | 0.5 | 142.99 | 89.52 | 162.96 | 8 | H. Kao et al., Regional Centroid-Moment-Tensor Analysis for Earthquakes in Canada and Adjacent Regions: An Update. Seismol. Res. Lett. 83, 505–515 (2012), and other references.
2013 | 8 | 4 | 15 | 57 | 40.05 | 50.53 | -130.44 | 10 | 4.32 | 149.07 | 81.1 | -176.54 | 58.53 | 86.58 | -8.92 | 8 | H. Kao et al., Regional Centroid-Moment-Tensor Analysis for Earthquakes in Canada and Adjacent Regions: An Update. Seismol. Res. Lett. 83, 505–515 (2012), and other references.
2013 | 8 | 4 | 20 | 47 | 39.92 | 33.6607 | -117.0137 | 11.15 | 0.88 | 177 | 68 | 164 | 273.13 | 75.19 | 22.8 | 4 | W. Yang, E. Hauksson, P. M. Shearer, Computing a large refined catalog of focal mechanisms for southern California (1981-2010): Temporal stability of the style of faulting. Bull. Seismol. Soc. Am. 102, 1179–1194 (2012).
2013 | 8 | 5 | 2 | 52 | 55.63 | 33.995 | -116.7317 | 13.48 | 1.26 | 297 | 64 | 148 | 42.32 | 61.56 | 29.9 | 4 | W. Yang, E. Hauksson, P. M. Shearer, Computing a large refined catalog of focal mechanisms for southern California (1981-2010): Temporal stability of the style of faulting. Bull. Seismol. Soc. Am. 102, 1179–1194 (2012).
2013 | 8 | 5 | 8 | 19 | 23.33 | 33.2833 | -116.7815 | 11.63 | 1.07 | 317 | 71 | 167 | 51.3 | 77.72 | 19.46 | 4 | W. Yang, E. Hauksson, P. M. Shearer, Computing a large refined catalog of focal mechanisms for southern California (1981-2010): Temporal stability of the style of faulting. Bull. Seismol. Soc. Am. 102, 1179–1194 (2012).
2013 | 8 | 5 | 10 | 43 | 29.86 | 33.509 | -116.4715 | 8.16 | 0.71 | 96 | 72 | -152 | 356.67 | 63.48 | -20.2 | 4 | W. Yang, E. Hauksson, P. M. Shearer, Computing a large refined catalog of focal mechanisms for southern California (1981-2010): Temporal stability of the style of faulting. Bull. Seismol. Soc. Am. 102, 1179–1194 (2012).
2013 | 8 | 5 | 19 | 13 | 34.26 | 33.9773 | -116.8745 | 19.27 | 1.16 | 198 | 61 | -80 | 358.01 | 30.53 | -107.39 | 4 | W. Yang, E. Hauksson, P. M. Shearer, Computing a large refined catalog of focal mechanisms for southern California (1981-2010): Temporal stability of the style of faulting. Bull. Seismol. Soc. Am. 102, 1179–1194 (2012).
2013 | 8 | 6 | 1 | 49 | 34.17 | 33.6157 | -116.8538 | 14.59 | 1 | 50 | 29 | -37 | 173.39 | 73.04 | -113.88 | 4 | W. Yang, E. Hauksson, P. M. Shearer, Computing a large refined catalog of focal mechanisms for southern California (1981-2010): Temporal stability of the style of faulting. Bull. Seismol. Soc. Am. 102, 1179–1194 (2012).
2013 | 8 | 6 | 6 | 9 | 10.58 | 34.0538 | -117.2447 | 16.75 | 1.8 | 360 | 63 | -154 | 257.51 | 67.01 | -29.55 | 4 | W. Yang, E. Hauksson, P. M. Shearer, Computing a large refined catalog of focal mechanisms for southern California (1981-2010): Temporal stability of the style of faulting. Bull. Seismol. Soc. Am. 102, 1179–1194 (2012).
2013 | 8 | 6 | 10 | 8 | 27.78 | 33.2985 | -116.7347 | 4.08 | 2.15 | 145 | 76 | -176 | 54.03 | 86.12 | -14.03 | 4 | W. Yang, E. Hauksson, P. M. Shearer, Computing a large refined catalog of focal mechanisms for southern California (1981-2010): Temporal stability of the style of faulting. Bull. Seismol. Soc. Am. 102, 1179–1194 (2012).
2013 | 8 | 6 | 15 | 2 | 33 | 36.0762 | -120.6392 | 5.034 | 3.35 | 215 | 85 | -40 | 309.18 | 50.18 | -173.48 | 17 | Moment tensors from U.S. Geological Survey Advanced National Seismic System (ANSS) Comprehensive Catalog of Earthquake Events and Products, https://www.sciencebase.gov/catalog/item/52eab950e4b0444d1ce67917
2013 | 8 | 6 | 20 | 17 | 30.8 | 16.5 | -98.6 | 20 | 5.02 | 269 | 24 | 71 | 109.65 | 67.38 | 98.25 | 13 | Global CMT database: https://www.globalcmt.org
2013 | 8 | 7 | 1 | 1 | 21.69 | 33.1648 | -116.4617 | 13.21 | 1.17 | 22 | 35 | -128 | 245.64 | 63.13 | -66.68 | 4 | W. Yang, E. Hauksson, P. M. Shearer, Computing a large refined catalog of focal mechanisms for southern California (1981-2010): Temporal stability of the style of faulting. Bull. Seismol. Soc. Am. 102, 1179–1194 (2012).
2013 | 8 | 7 | 1 | 32 | 46.77 | 50.4683 | -130.3687 | 10 | 4.31 | 232.69 | 80.13 | 1.74 | 142.39 | 88.29 | 170.13 | 8 | H. Kao et al., Regional Centroid-Moment-Tensor Analysis for Earthquakes in Canada and Adjacent Regions: An Update. Seismol. Res. Lett. 83, 505–515 (2012), and other references.
2013 | 8 | 7 | 6 | 26 | 56.23 | 33.5148 | -116.4478 | 9.13 | 0.97 | 118 | 59 | -127 | 353.65 | 46.8 | -44.95 | 4 | W. Yang, E. Hauksson, P. M. Shearer, Computing a large refined catalog of focal mechanisms for southern California (1981-2010): Temporal stability of the style of faulting. Bull. Seismol. Soc. Am. 102, 1179–1194 (2012).
2013 | 8 | 7 | 11 | 16 | 3.6 | 35.8478 | -120.4182 | 5.48 | 2.5 | 327 | 49 | -170 | 230.4 | 82.47 | -41.43 | 4 | W. Yang, E. Hauksson, P. M. Shearer, Computing a large refined catalog of focal mechanisms for southern California (1981-2010): Temporal stability of the style of faulting. Bull. Seismol. Soc. Am. 102, 1179–1194 (2012).
2013 | 8 | 7 | 12 | 8 | 38.5 | 33.5162 | -116.4735 | 10.42 | 0.74 | 275 | 81 | -145 | 178.75 | 55.49 | -10.94 | 4 | W. Yang, E. Hauksson, P. M. Shearer, Computing a large refined catalog of focal mechanisms for southern California (1981-2010): Temporal stability of the style of faulting. Bull. Seismol. Soc. Am. 102, 1179–1194 (2012).
2013 | 8 | 8 | 15 | 13 | 36.9 | 33.5068 | -116.4713 | 7.99 | 1.01 | 116 | 87 | 177 | 206.16 | 87 | 3 | 4 | W. Yang, E. Hauksson, P. M. Shearer, Computing a large refined catalog of focal mechanisms for southern California (1981-2010): Temporal stability of the style of faulting. Bull. Seismol. Soc. Am. 102, 1179–1194 (2012).
2013 | 8 | 9 | 18 | 25 | 29.07 | 34.1115 | -117.5087 | 2.96 | 1.44 | 140 | 46 | -177 | 47.92 | 87.84 | -44.04 | 4 | W. Yang, E. Hauksson, P. M. Shearer, Computing a large refined catalog of focal mechanisms for southern California (1981-2010): Temporal stability of the style of faulting. Bull. Seismol. Soc. Am. 102, 1179–1194 (2012).
2013 | 8 | 9 | 22 | 58 | 41.86 | 33.657 | -116.7512 | 14.2 | 0.98 | 335 | 27 | -179 | 244.11 | 89.55 | -63 | 4 | W. Yang, E. Hauksson, P. M. Shearer, Computing a large refined catalog of focal mechanisms for southern California (1981-2010): Temporal stability of the style of faulting. Bull. Seismol. Soc. Am. 102, 1179–1194 (2012).
2013 | 8 | 9 | 23 | 17 | 14.94 | 33.9568 | -118.434 | 11.29 | 2.7 | 271 | 46 | 89 | 92.44 | 44.01 | 91.04 | 4 | W. Yang, E. Hauksson, P. M. Shearer, Computing a large refined catalog of focal mechanisms for southern California (1981-2010): Temporal stability of the style of faulting. Bull. Seismol. Soc. Am. 102, 1179–1194 (2012).
2013 | 8 | 10 | 5 | 10 | 17.1 | 43.74 | -127.9 | 10 | 4.76 | 297 | 81 | -177 | 206.53 | 87.04 | -9.01 | 13 | Global CMT database: https://www.globalcmt.org
2013 | 8 | 10 | 7 | 44 | 48.08 | 33.4503 | -116.6312 | 7.05 | 0.75 | 160 | 85 | 162 | 251.62 | 72.07 | 5.26 | 4 | W. Yang, E. Hauksson, P. M. Shearer, Computing a large refined catalog of focal mechanisms for southern California (1981-2010): Temporal stability of the style of faulting. Bull. Seismol. Soc. Am. 102, 1179–1194 (2012).
2013 | 8 | 10 | 14 | 9 | 17.95 | 32.8878 | -116.2407 | 6.8 | 3.92 | 141 | 81 | -165 | 48.6 | 75.19 | -9.31 | 4 | W. Yang, E. Hauksson, P. M. Shearer, Computing a large refined catalog of focal mechanisms for southern California (1981-2010): Temporal stability of the style of faulting. Bull. Seismol. Soc. Am. 102, 1179–1194 (2012).
2013 | 8 | 10 | 14 | 14 | 13.78 | 35.5645 | -118.5173 | 3.53 | 2.31 | 330 | 79 | -133 | 228.44 | 44.12 | -15.91 | 4 | W. Yang, E. Hauksson, P. M. Shearer, Computing a large refined catalog of focal mechanisms for southern California (1981-2010): Temporal stability of the style of faulting. Bull. Seismol. Soc. Am. 102, 1179–1194 (2012).
2013 | 8 | 11 | 2 | 13 | 8.74 | 35.567 | -118.5208 | 3.25 | 1.73 | 135 | 83 | 146 | 229.7 | 56.29 | 8.42 | 4 | W. Yang, E. Hauksson, P. M. Shearer, Computing a large refined catalog of focal mechanisms for southern California (1981-2010): Temporal stability of the style of faulting. Bull. Seismol. Soc. Am. 102, 1179–1194 (2012).
2013 | 8 | 11 | 4 | 59 | 59.44 | 33.3917 | -116.3778 | 4.42 | 1.57 | 136 | 87 | -169 | 45.42 | 79.02 | -3.06 | 4 | W. Yang, E. Hauksson, P. M. Shearer, Computing a large refined catalog of focal mechanisms for southern California (1981-2010): Temporal stability of the style of faulting. Bull. Seismol. Soc. Am. 102, 1179–1194 (2012).
2013 | 8 | 11 | 5 | 20 | 6.24 | 33.4447 | -116.5688 | 10.02 | 1.02 | 187 | 37 | -100 | 19.45 | 53.65 | -82.55 | 4 | W. Yang, E. Hauksson, P. M. Shearer, Computing a large refined catalog of focal mechanisms for southern California (1981-2010): Temporal stability of the style of faulting. Bull. Seismol. Soc. Am. 102, 1179–1194 (2012).
2013 | 8 | 11 | 6 | 17 | 10.2 | 34.0165 | -117.6027 | 5.22 | 1.6 | 141 | 77 | 174 | 232.35 | 84.15 | 13.07 | 4 | W. Yang, E. Hauksson, P. M. Shearer, Computing a large refined catalog of focal mechanisms for southern California (1981-2010): Temporal stability of the style of faulting. Bull. Seismol. Soc. Am. 102, 1179–1194 (2012).
2013 | 8 | 11 | 6 | 40 | 23.58 | 33.7048 | -116.7155 | 18.19 | 1.03 | 238 | 84 | -92 | 76.47 | 6.32 | -71.63 | 4 | W. Yang, E. Hauksson, P. M. Shearer, Computing a large refined catalog of focal mechanisms for southern California (1981-2010): Temporal stability of the style of faulting. Bull. Seismol. Soc. Am. 102, 1179–1194 (2012).
2013 | 8 | 11 | 11 | 30 | 34 | 63.4074 | -153.0146 | 14.7 | 3.7 | 173.64 | 74.84 | -18.74 | 268.71 | 71.94 | -164.03 | 17 | Moment tensors from U.S. Geological Survey Advanced National Seismic System (ANSS) Comprehensive Catalog of Earthquake Events and Products, https://www.sciencebase.gov/catalog/item/52eab950e4b0444d1ce67917
2013 | 8 | 11 | 20 | 31 | 3.89 | 33.52 | -116.683 | 8.65 | 1.38 | 340 | 75 | -171 | 247.65 | 81.31 | -15.18 | 4 | W. Yang, E. Hauksson, P. M. Shearer, Computing a large refined catalog of focal mechanisms for southern California (1981-2010): Temporal stability of the style of faulting. Bull. Seismol. Soc. Am. 102, 1179–1194 (2012).
2013 | 8 | 11 | 21 | 42 | 41.79 | 33.5092 | -116.4718 | 8.35 | 0.84 | 271 | 82 | 172 | 2.12 | 82.08 | 8.08 | 4 | W. Yang, E. Hauksson, P. M. Shearer, Computing a large refined catalog of focal mechanisms for southern California (1981-2010): Temporal stability of the style of faulting. Bull. Seismol. Soc. Am. 102, 1179–1194 (2012).
2013 | 8 | 12 | 3 | 20 | 50.92 | 34.2892 | -116.7665 | 5.05 | 2.86 | 156 | 86 | -179 | 65.93 | 89 | -4 | 4 | W. Yang, E. Hauksson, P. M. Shearer, Computing a large refined catalog of focal mechanisms for southern California (1981-2010): Temporal stability of the style of faulting. Bull. Seismol. Soc. Am. 102, 1179–1194 (2012).
2013 | 8 | 12 | 7 | 32 | 35 | 36.0215 | -117.776 | 0.072 | 3.75 | 79.18 | 53.19 | 62.68 | 299.95 | 44.66 | 121.52 | 17 | Moment tensors from U.S. Geological Survey Advanced National Seismic System (ANSS) Comprehensive Catalog of Earthquake Events and Products, https://www.sciencebase.gov/catalog/item/52eab950e4b0444d1ce67917
2013 | 8 | 12 | 8 | 20 | 45.86 | 34.2902 | -116.7672 | 5.06 | 2.53 | 328 | 84 | -177 | 237.69 | 87.02 | -6.01 | 4 | W. Yang, E. Hauksson, P. M. Shearer, Computing a large refined catalog of focal mechanisms for southern California (1981-2010): Temporal stability of the style of faulting. Bull. Seismol. Soc. Am. 102, 1179–1194 (2012).
2013 | 8 | 12 | 10 | 40 | 59.91 | 33.8198 | -116.9567 | 13.63 | 1.39 | 313 | 79 | -177 | 222.43 | 87.06 | -11.01 | 4 | W. Yang, E. Hauksson, P. M. Shearer, Computing a large refined catalog of focal mechanisms for southern California (1981-2010): Temporal stability of the style of faulting. Bull. Seismol. Soc. Am. 102, 1179–1194 (2012).
2013 | 8 | 12 | 13 | 26 | 39.46 | 33.6557 | -116.7198 | 15.75 | 1.11 | 341 | 44 | -170 | 243.77 | 83.07 | -46.44 | 4 | W. Yang, E. Hauksson, P. M. Shearer, Computing a large refined catalog of focal mechanisms for southern California (1981-2010): Temporal stability of the style of faulting. Bull. Seismol. Soc. Am. 102, 1179–1194 (2012).
2013 | 8 | 12 | 21 | 34 | 22 | 14.28 | -93.51 | 12 | 5.1 | 137 | 72 | 101 | 284.83 | 21 | 59.58 | 1 | International Seismological Centre (ISC) Bulletin (http://www.isc.ac.uk/iscbulletin/search/fmechanisms/)
2013 | 8 | 13 | 7 | 1 | 34 | 66.9611 | -146.5381 | 20.8 | 3.9 | 203.25 | 62.99 | -25.16 | 305.29 | 67.74 | -150.61 | 17 | Moment tensors from U.S. Geological Survey Advanced National Seismic System (ANSS) Comprehensive Catalog of Earthquake Events and Products, https://www.sciencebase.gov/catalog/item/52eab950e4b0444d1ce67917
2013 | 8 | 13 | 12 | 36 | 25.26 | 33.5093 | -116.4723 | 8.77 | 0.69 | 267 | 83 | 164 | 359 | 74.12 | 7.28 | 4 | W. Yang, E. Hauksson, P. M. Shearer, Computing a large refined catalog of focal mechanisms for southern California (1981-2010): Temporal stability of the style of faulting. Bull. Seismol. Soc. Am. 102, 1179–1194 (2012).
2013 | 8 | 13 | 18 | 55 | 42.38 | 33.5022 | -116.4452 | 11.01 | 1.33 | 302 | 87 | 179 | 32.05 | 89 | 3 | 4 | W. Yang, E. Hauksson, P. M. Shearer, Computing a large refined catalog of focal mechanisms for southern California (1981-2010): Temporal stability of the style of faulting. Bull. Seismol. Soc. Am. 102, 1179–1194 (2012).
2013 | 8 | 14 | 2 | 47 | 16.36 | 33.6902 | -116.7903 | 16.87 | 1.14 | 177 | 79 | 163 | 270.34 | 73.32 | 11.49 | 4 | W. Yang, E. Hauksson, P. M. Shearer, Computing a large refined catalog of focal mechanisms for southern California (1981-2010): Temporal stability of the style of faulting. Bull. Seismol. Soc. Am. 102, 1179–1194 (2012).
2013 | 8 | 14 | 13 | 27 | 18.76 | 33.515 | -116.4487 | 9.52 | 0.74 | 135 | 85 | 167 | 226.15 | 77.05 | 5.13 | 4 | W. Yang, E. Hauksson, P. M. Shearer, Computing a large refined catalog of focal mechanisms for southern California (1981-2010): Temporal stability of the style of faulting. Bull. Seismol. Soc. Am. 102, 1179–1194 (2012).
2013 | 8 | 15 | 5 | 28 | 57.8 | 34.0145 | -117.0142 | 17.69 | 1.4 | 128 | 83 | 175 | 218.61 | 85.04 | 7.03 | 4 | W. Yang, E. Hauksson, P. M. Shearer, Computing a large refined catalog of focal mechanisms for southern California (1981-2010): Temporal stability of the style of faulting. Bull. Seismol. Soc. Am. 102, 1179–1194 (2012).
2013 | 8 | 15 | 5 | 39 | 18.96 | 34.0358 | -116.8585 | 12.35 | 1.67 | 279 | 76 | -166 | 185.55 | 76.42 | -14.41 | 4 | W. Yang, E. Hauksson, P. M. Shearer, Computing a large refined catalog of focal mechanisms for southern California (1981-2010): Temporal stability of the style of faulting. Bull. Seismol. Soc. Am. 102, 1179–1194 (2012).
2013 | 8 | 15 | 6 | 57 | 12.9 | 35.9145 | -117.6957 | 4.37 | 1.6 | 147 | 75 | -150 | 48.5 | 61.12 | -17.19 | 4 | W. Yang, E. Hauksson, P. M. Shearer, Computing a large refined catalog of focal mechanisms for southern California (1981-2010): Temporal stability of the style of faulting. Bull. Seismol. Soc. Am. 102, 1179–1194 (2012).
2013 | 8 | 15 | 7 | 4 | 16.94 | 33.9882 | -116.818 | 19.3 | 1.04 | 211 | 64 | -96 | 44.48 | 26.64 | -77.9 | 4 | W. Yang, E. Hauksson, P. M. Shearer, Computing a large refined catalog of focal mechanisms for southern California (1981-2010): Temporal stability of the style of faulting. Bull. Seismol. Soc. Am. 102, 1179–1194 (2012).
2013 | 8 | 15 | 13 | 17 | 1.73 | 34.1255 | -118.4597 | 8.13 | 1.37 | 338 | 54 | 113 | 122.16 | 41.87 | 61.73 | 4 | W. Yang, E. Hauksson, P. M. Shearer, Computing a large refined catalog of focal mechanisms for southern California (1981-2010): Temporal stability of the style of faulting. Bull. Seismol. Soc. Am. 102, 1179–1194 (2012).
2013 | 8 | 15 | 15 | 29 | 22.5 | 33.3832 | -116.4025 | 12.72 | 1.14 | 304 | 89 | 155 | 34.47 | 65 | 1.1 | 4 | W. Yang, E. Hauksson, P. M. Shearer, Computing a large refined catalog of focal mechanisms for southern California (1981-2010): Temporal stability of the style of faulting. Bull. Seismol. Soc. Am. 102, 1179–1194 (2012).
2013 | 8 | 15 | 15 | 48 | 57.68 | 33.6703 | -116.7078 | 14.44 | 0.97 | 233 | 61 | -70 | 16.1 | 34.73 | -121.68 | 4 | W. Yang, E. Hauksson, P. M. Shearer, Computing a large refined catalog of focal mechanisms for southern California (1981-2010): Temporal stability of the style of faulting. Bull. Seismol. Soc. Am. 102, 1179–1194 (2012).
2013 | 8 | 15 | 17 | 56 | 31.85 | 33.4437 | -116.568 | 10.18 | 1.43 | 129 | 62 | -180 | 39 | 90 | -28 | 4 | W. Yang, E. Hauksson, P. M. Shearer, Computing a large refined catalog of focal mechanisms for southern California (1981-2010): Temporal stability of the style of faulting. Bull. Seismol. Soc. Am. 102, 1179–1194 (2012).
2013 | 8 | 16 | 5 | 32 | 24.39 | 33.6607 | -116.7722 | 15.53 | 0.98 | 345 | 33 | -171 | 247.43 | 85.11 | -57.32 | 4 | W. Yang, E. Hauksson, P. M. Shearer, Computing a large refined catalog of focal mechanisms for southern California (1981-2010): Temporal stability of the style of faulting. Bull. Seismol. Soc. Am. 102, 1179–1194 (2012).
2013 | 8 | 16 | 15 | 32 | 58 | 16.5498 | -98.5517 | 21 | 5.2 | 315.79 | 23.36 | 99.85 | 125.08 | 67 | 85.77 | 17 | Moment tensors from U.S. Geological Survey Advanced National Seismic System (ANSS) Comprehensive Catalog of Earthquake Events and Products, https://www.sciencebase.gov/catalog/item/52eab950e4b0444d1ce67917
2013 | 8 | 16 | 18 | 17 | 28.86 | 33.4992 | -116.4418 | 7.85 | 0.6 | 332 | 72 | -150 | 231.88 | 61.61 | -20.57 | 4 | W. Yang, E. Hauksson, P. M. Shearer, Computing a large refined catalog of focal mechanisms for southern California (1981-2010): Temporal stability of the style of faulting. Bull. Seismol. Soc. Am. 102, 1179–1194 (2012).
2013 | 8 | 16 | 18 | 58 | 18.36 | 34.1405 | -117.5838 | 12.15 | 1.81 | 114 | 87 | 175 | 204.26 | 85.01 | 3.01 | 4 | W. Yang, E. Hauksson, P. M. Shearer, Computing a large refined catalog of focal mechanisms for southern California (1981-2010): Temporal stability of the style of faulting. Bull. Seismol. Soc. Am. 102, 1179–1194 (2012).
2013 | 8 | 16 | 22 | 10 | 36.11 | 33.5068 | -116.4713 | 7.91 | 0.96 | 109 | 82 | -161 | 16.26 | 71.19 | -8.45 | 4 | W. Yang, E. Hauksson, P. M. Shearer, Computing a large refined catalog of focal mechanisms for southern California (1981-2010): Temporal stability of the style of faulting. Bull. Seismol. Soc. Am. 102, 1179–1194 (2012).
2013 | 8 | 16 | 22 | 55 | 44 | 67.75 | -141.09 | 16 | 3.86 | 307 | 85 | -160 | 215.18 | 70.08 | -5.32 | 2 | R. B. Herrmann, H. M. Benz, C. J. Ammon, Monitoring the earthquake source process in North America. Bull. Seismol. Soc. Am. 101, 2609–2625 (2011).
2013 | 8 | 17 | 19 | 26 | 47.23 | 34.0143 | -116.7803 | 13.97 | 1.21 | 211 | 57 | -90 | 31 | 33 | -90 | 4 | W. Yang, E. Hauksson, P. M. Shearer, Computing a large refined catalog of focal mechanisms for southern California (1981-2010): Temporal stability of the style of faulting. Bull. Seismol. Soc. Am. 102, 1179–1194 (2012).
2013 | 8 | 18 | 19 | 17 | 25.58 | 33.6923 | -116.7925 | 16.18 | 1.09 | 354 | 22 | -160 | 245.35 | 82.64 | -69.21 | 4 | W. Yang, E. Hauksson, P. M. Shearer, Computing a large refined catalog of focal mechanisms for southern California (1981-2010): Temporal stability of the style of faulting. Bull. Seismol. Soc. Am. 102, 1179–1194 (2012).
2013 | 8 | 19 | 0 | 27 | 42 | 41.802 | -126.7927 | 5 | 4.3 | 10.46 | 61.61 | -82.86 | 175.7 | 29.2 | -102.95 | 17 | Moment tensors from U.S. Geological Survey Advanced National Seismic System (ANSS) Comprehensive Catalog of Earthquake Events and Products, https://www.sciencebase.gov/catalog/item/52eab950e4b0444d1ce67917
2013 | 8 | 19 | 10 | 9 | 47.09 | 33.6787 | -116.6843 | 17.01 | 1.12 | 326 | 51 | -175 | 232.85 | 86.12 | -39.11 | 4 | W. Yang, E. Hauksson, P. M. Shearer, Computing a large refined catalog of focal mechanisms for southern California (1981-2010): Temporal stability of the style of faulting. Bull. Seismol. Soc. Am. 102, 1179–1194 (2012).
2013 | 8 | 19 | 11 | 8 | 19 | 40.1453 | -121.0302 | -1.074 | 3.43 | 190 | 85 | -60 | 288.58 | 30.38 | -170.08 | 17 | Moment tensors from U.S. Geological Survey Advanced National Seismic System (ANSS) Comprehensive Catalog of Earthquake Events and Products, https://www.sciencebase.gov/catalog/item/52eab950e4b0444d1ce67917
2013 | 8 | 19 | 11 | 9 | 55 | 40.16 | -121.028 | -0.034 | 3.63 | 105 | 45 | 110 | 257.76 | 48.36 | 71.12 | 17 | Moment tensors from U.S. Geological Survey Advanced National Seismic System (ANSS) Comprehensive Catalog of Earthquake Events and Products, https://www.sciencebase.gov/catalog/item/52eab950e4b0444d1ce67917
2013 | 8 | 19 | 13 | 58 | 56.79 | 33.9417 | -116.9758 | 16.36 | 1.77 | 148 | 84 | -153 | 54.95 | 63.16 | -6.73 | 4 | W. Yang, E. Hauksson, P. M. Shearer, Computing a large refined catalog of focal mechanisms for southern California (1981-2010): Temporal stability of the style of faulting. Bull. Seismol. Soc. Am. 102, 1179–1194 (2012).
2013 | 8 | 19 | 21 | 18 | 57.57 | 33.502 | -116.4972 | 13.7 | 1.4 | 323 | 52 | -158 | 219.03 | 72.83 | -40.12 | 4 | W. Yang, E. Hauksson, P. M. Shearer, Computing a large refined catalog of focal mechanisms for southern California (1981-2010): Temporal stability of the style of faulting. Bull. Seismol. Soc. Am. 102, 1179–1194 (2012).
2013 | 8 | 20 | 0 | 45 | 47.59 | 32.544 | -116.774 | 0 | 1.72 | 272 | 87 | -98 | 161.58 | 8.54 | -20.63 | 4 | W. Yang, E. Hauksson, P. M. Shearer, Computing a large refined catalog of focal mechanisms for southern California (1981-2010): Temporal stability of the style of faulting. Bull. Seismol. Soc. Am. 102, 1179–1194 (2012).
2013 | 8 | 20 | 2 | 49 | 52.04 | 33.1093 | -115.579 | 8.24 | 2.93 | 133 | 89 | 157 | 223.42 | 67 | 1.09 | 4 | W. Yang, E. Hauksson, P. M. Shearer, Computing a large refined catalog of focal mechanisms for southern California (1981-2010): Temporal stability of the style of faulting. Bull. Seismol. Soc. Am. 102, 1179–1194 (2012).
2013 | 8 | 20 | 6 | 34 | 28.05 | 33.685 | -116.6998 | 17.43 | 1.83 | 343 | 40 | 179 | 73.77 | 89.36 | 50 | 4 | W. Yang, E. Hauksson, P. M. Shearer, Computing a large refined catalog of focal mechanisms for southern California (1981-2010): Temporal stability of the style of faulting. Bull. Seismol. Soc. Am. 102, 1179–1194 (2012).
2013 | 8 | 20 | 9 | 53 | 56.29 | 33.043 | -115.5543 | 8.81 | 2.16 | 182 | 80 | -164 | 89.15 | 74.25 | -10.39 | 4 | W. Yang, E. Hauksson, P. M. Shearer, Computing a large refined catalog of focal mechanisms for southern California (1981-2010): Temporal stability of the style of faulting. Bull. Seismol. Soc. Am. 102, 1179–1194 (2012).
2013 | 8 | 20 | 18 | 41 | 30 | 47.36 | -122.73 | 2 | 3.24 | 169 | 58 | 138 | 284.51 | 55.43 | 40.06 | 2 | R. B. Herrmann, H. M. Benz, C. J. Ammon, Monitoring the earthquake source process in North America. Bull. Seismol. Soc. Am. 101, 2609–2625 (2011).
2013 | 8 | 21 | 2 | 27 | 43.59 | 33.9822 | -116.9592 | 15.57 | 1.95 | 320 | 61 | 169 | 55.38 | 80.39 | 29.45 | 4 | W. Yang, E. Hauksson, P. M. Shearer, Computing a large refined catalog of focal mechanisms for southern California (1981-2010): Temporal stability of the style of faulting. Bull. Seismol. Soc. Am. 102, 1179–1194 (2012).
2013 | 8 | 21 | 5 | 27 | 15.25 | 34.0398 | -117.241 | 16.21 | 2.65 | 142 | 68 | -162 | 45.06 | 73.35 | -23.02 | 4 | W. Yang, E. Hauksson, P. M. Shearer, Computing a large refined catalog of focal mechanisms for southern California (1981-2010): Temporal stability of the style of faulting. Bull. Seismol. Soc. Am. 102, 1179–1194 (2012).
2013 | 8 | 21 | 12 | 38 | 29.5 | 16.84 | -99.53 | 21 | 6.17 | 281 | 22 | 71 | 121.37 | 69.26 | 97.49 | 13 | Global CMT database: https://www.globalcmt.org
2013 | 8 | 21 | 23 | 24 | 18.51 | 34.3868 | -118.5893 | 17.16 | 2.08 | 143 | 68 | 154 | 243.35 | 66.02 | 24.2 | 4 | W. Yang, E. Hauksson, P. M. Shearer, Computing a large refined catalog of focal mechanisms for southern California (1981-2010): Temporal stability of the style of faulting. Bull. Seismol. Soc. Am. 102, 1179–1194 (2012).
2013 | 8 | 22 | 8 | 30 | 21.38 | 34.035 | -116.9267 | 14.76 | 1.72 | 283 | 54 | 144 | 36.12 | 61.61 | 41.93 | 4 | W. Yang, E. Hauksson, P. M. Shearer, Computing a large refined catalog of focal mechanisms for southern California (1981-2010): Temporal stability of the style of faulting. Bull. Seismol. Soc. Am. 102, 1179–1194 (2012).
2013 | 8 | 22 | 9 | 0 | 54.33 | 33.5817 | -116.6137 | 13.75 | 0.89 | 40 | 82 | 93 | 199.37 | 8.54 | 69.58 | 4 | W. Yang, E. Hauksson, P. M. Shearer, Computing a large refined catalog of focal mechanisms for southern California (1981-2010): Temporal stability of the style of faulting. Bull. Seismol. Soc. Am. 102, 1179–1194 (2012).
2013 | 8 | 22 | 10 | 58 | 33.91 | 33.448 | -116.4043 | 12.53 | 1.04 | 155 | 83 | 176 | 245.49 | 86.03 | 7.02 | 4 | W. Yang, E. Hauksson, P. M. Shearer, Computing a large refined catalog of focal mechanisms for southern California (1981-2010): Temporal stability of the style of faulting. Bull. Seismol. Soc. Am. 102, 1179–1194 (2012).
2013 | 8 | 22 | 12 | 39 | 17.09 | 33.6817 | -116.7112 | 16.74 | 0.92 | 323 | 26 | 136 | 93.96 | 72.27 | 70.67 | 4 | W. Yang, E. Hauksson, P. M. Shearer, Computing a large refined catalog of focal mechanisms for southern California (1981-2010): Temporal stability of the style of faulting. Bull. Seismol. Soc. Am. 102, 1179–1194 (2012).
2013 | 8 | 22 | 13 | 3 | 54.73 | 33.581 | -116.6138 | 13.72 | 1.11 | 44 | 88 | 85 | 292.25 | 5.38 | 158.17 | 4 | W. Yang, E. Hauksson, P. M. Shearer, Computing a large refined catalog of focal mechanisms for southern California (1981-2010): Temporal stability of the style of faulting. Bull. Seismol. Soc. Am. 102, 1179–1194 (2012).
2013 | 8 | 22 | 13 | 12 | 25.66 | 32.8918 | -116.2477 | 5.41 | 1.71 | 130 | 79 | -167 | 37.48 | 77.24 | -11.28 | 4 | W. Yang, E. Hauksson, P. M. Shearer, Computing a large refined catalog of focal mechanisms for southern California (1981-2010): Temporal stability of the style of faulting. Bull. Seismol. Soc. Am. 102, 1179–1194 (2012).
2013 | 8 | 22 | 13 | 50 | 27.31 | 35.4705 | -118.5155 | 3.49 | 1.95 | 5 | 78 | -49 | 108.45 | 42.42 | -162.05 | 4 | W. Yang, E. Hauksson, P. M. Shearer, Computing a large refined catalog of focal mechanisms for southern California (1981-2010): Temporal stability of the style of faulting. Bull. Seismol. Soc. Am. 102, 1179–1194 (2012).
2013 | 8 | 22 | 14 | 31 | 19.33 | 33.5805 | -116.6127 | 13.72 | 0.62 | 269 | 20 | 135 | 42.22 | 76 | 75.57 | 4 | W. Yang, E. Hauksson, P. M. Shearer, Computing a large refined catalog of focal mechanisms for southern California (1981-2010): Temporal stability of the style of faulting. Bull. Seismol. Soc. Am. 102, 1179–1194 (2012).
2013 | 8 | 22 | 15 | 36 | 38.99 | 33.5815 | -116.6135 | 13.74 | 0.65 | 153 | 11 | 23 | 40.38 | 85.72 | 100.14 | 4 | W. Yang, E. Hauksson, P. M. Shearer, Computing a large refined catalog of focal mechanisms for southern California (1981-2010): Temporal stability of the style of faulting. Bull. Seismol. Soc. Am. 102, 1179–1194 (2012).
2013 | 8 | 23 | 21 | 28 | 58 | 61.5692 | -141.0755 | 8.5 | 4.4 | 91.92 | 29.63 | 95.97 | 265.06 | 60.55 | 86.61 | 17 | Moment tensors from U.S. Geological Survey Advanced National Seismic System (ANSS) Comprehensive Catalog of Earthquake Events and Products, https://www.sciencebase.gov/catalog/item/52eab950e4b0444d1ce67917
2013 | 8 | 24 | 1 | 8 | 8 | 46.32 | -122.39 | 12 | 3.19 | 327 | 86 | 145 | 59.8 | 55.1 | 4.88 | 2 | R. B. Herrmann, H. M. Benz, C. J. Ammon, Monitoring the earthquake source process in North America. Bull. Seismol. Soc. Am. 101, 2609–2625 (2011).
2013 | 8 | 24 | 17 | 17 | 7.35 | 33.4815 | -116.4862 | 11.04 | 1.14 | 271 | 73 | -136 | 165.23 | 48.37 | -23.03 | 4 | W. Yang, E. Hauksson, P. M. Shearer, Computing a large refined catalog of focal mechanisms for southern California (1981-2010): Temporal stability of the style of faulting. Bull. Seismol. Soc. Am. 102, 1179–1194 (2012).
2013 | 8 | 24 | 18 | 59 | 7 | 15.1698 | -87.5666 | 14.12 | 4.6 | 2.1 | 61.79 | -137.48 | 248.67 | 53.45 | -36.05 | 17 | Moment tensors from U.S. Geological Survey Advanced National Seismic System (ANSS) Comprehensive Catalog of Earthquake Events and Products, https://www.sciencebase.gov/catalog/item/52eab950e4b0444d1ce67917
2013 | 8 | 24 | 20 | 55 | 45.99 | 33.6768 | -116.779 | 17.43 | 1.71 | 32 | 13 | -172 | 294.2 | 88.21 | -77.12 | 4 | W. Yang, E. Hauksson, P. M. Shearer, Computing a large refined catalog of focal mechanisms for southern California (1981-2010): Temporal stability of the style of faulting. Bull. Seismol. Soc. Am. 102, 1179–1194 (2012).
2013 | 8 | 24 | 21 | 3 | 24.57 | 33.6743 | -116.7885 | 19.49 | 1.45 | 8 | 14 | 162 | 115.5 | 85.71 | 76.66 | 4 | W. Yang, E. Hauksson, P. M. Shearer, Computing a large refined catalog of focal mechanisms for southern California (1981-2010): Temporal stability of the style of faulting. Bull. Seismol. Soc. Am. 102, 1179–1194 (2012).
2013 | 8 | 24 | 23 | 32 | 51.9 | 34.0148 | -116.6328 | 11.54 | 1.41 | 310 | 60 | 173 | 43.51 | 83.94 | 30.19 | 4 | W. Yang, E. Hauksson, P. M. Shearer, Computing a large refined catalog of focal mechanisms for southern California (1981-2010): Temporal stability of the style of faulting. Bull. Seismol. Soc. Am. 102, 1179–1194 (2012).
2013 | 8 | 25 | 1 | 9 | 46.9 | 33.4673 | -116.5673 | 11.56 | 1.13 | 148 | 64 | 172 | 241.53 | 82.81 | 26.22 | 4 | W. Yang, E. Hauksson, P. M. Shearer, Computing a large refined catalog of focal mechanisms for southern California (1981-2010): Temporal stability of the style of faulting. Bull. Seismol. Soc. Am. 102, 1179–1194 (2012).
2013 | 8 | 25 | 6 | 8 | 21.82 | 33.4812 | -116.4865 | 10.99 | 1.77 | 281 | 55 | -175 | 188.13 | 85.91 | -35.1 | 4 | W. Yang, E. Hauksson, P. M. Shearer, Computing a large refined catalog of focal mechanisms for southern California (1981-2010): Temporal stability of the style of faulting. Bull. Seismol. Soc. Am. 102, 1179–1194 (2012).
2013 | 8 | 25 | 6 | 52 | 28.45 | 33.4815 | -116.4868 | 11.01 | 1.15 | 270 | 63 | -164 | 172.58 | 75.78 | -27.93 | 4 | W. Yang, E. Hauksson, P. M. Shearer, Computing a large refined catalog of focal mechanisms for southern California (1981-2010): Temporal stability of the style of faulting. Bull. Seismol. Soc. Am. 102, 1179–1194 (2012).
2013 | 8 | 25 | 7 | 15 | 6.58 | 33.1777 | -115.6072 | 3.4 | 1.38 | 323 | 85 | 173 | 53.61 | 83.03 | 5.04 | 4 | W. Yang, E. Hauksson, P. M. Shearer, Computing a large refined catalog of focal mechanisms for southern California (1981-2010): Temporal stability of the style of faulting. Bull. Seismol. Soc. Am. 102, 1179–1194 (2012).
2013 | 8 | 25 | 7 | 28 | 8.59 | 33.6553 | -116.744 | 12.9 | 1.26 | 330 | 57 | 177 | 61.63 | 87.48 | 33.04 | 4 | W. Yang, E. Hauksson, P. M. Shearer, Computing a large refined catalog of focal mechanisms for southern California (1981-2010): Temporal stability of the style of faulting. Bull. Seismol. Soc. Am. 102, 1179–1194 (2012).
2013 | 8 | 25 | 8 | 19 | 39.98 | 33.4813 | -116.4863 | 11.02 | 1.25 | 276 | 48 | 170 | 12.73 | 82.59 | 42.44 | 4 | W. Yang, E. Hauksson, P. M. Shearer, Computing a large refined catalog of focal mechanisms for southern California (1981-2010): Temporal stability of the style of faulting. Bull. Seismol. Soc. Am. 102, 1179–1194 (2012).
2013 | 8 | 25 | 8 | 27 | 11.45 | 33.5103 | -116.5095 | 11.59 | 0.92 | 302 | 85 | 166 | 33.24 | 76.05 | 5.15 | 4 | W. Yang, E. Hauksson, P. M. Shearer, Computing a large refined catalog of focal mechanisms for southern California (1981-2010): Temporal stability of the style of faulting. Bull. Seismol. Soc. Am. 102, 1179–1194 (2012).
2013 | 8 | 25 | 15 | 3 | 16.11 | 33.447 | -116.7222 | 11.56 | 1.7 | 319 | 75 | -149 | 220.16 | 60.17 | -17.36 | 4 | W. Yang, E. Hauksson, P. M. Shearer, Computing a large refined catalog of focal mechanisms for southern California (1981-2010): Temporal stability of the style of faulting. Bull. Seismol. Soc. Am. 102, 1179–1194 (2012).
2013 | 8 | 25 | 15 | 12 | 47.65 | 35.5668 | -118.52 | 3.38 | 1.63 | 136 | 81 | 148 | 231.58 | 58.44 | 10.58 | 4 | W. Yang, E. Hauksson, P. M. Shearer, Computing a large refined catalog of focal mechanisms for southern California (1981-2010): Temporal stability of the style of faulting. Bull. Seismol. Soc. Am. 102, 1179–1194 (2012).
2013 | 8 | 25 | 15 | 54 | 18.7 | 35.567 | -118.5203 | 3.33 | 1.54 | 137 | 84 | 143 | 231.5 | 53.24 | 7.5 | 4 | W. Yang, E. Hauksson, P. M. Shearer, Computing a large refined catalog of focal mechanisms for southern California (1981-2010): Temporal stability of the style of faulting. Bull. Seismol. Soc. Am. 102, 1179–1194 (2012).
2013 | 8 | 25 | 18 | 50 | 28.48 | 35.4843 | -118.2837 | 7.27 | 4.2 | 320 | 80 | 177 | 50.52 | 87.05 | 10.01 | 4 | W. Yang, E. Hauksson, P. M. Shearer, Computing a large refined catalog of focal mechanisms for southern California (1981-2010): Temporal stability of the style of faulting. Bull. Seismol. Soc. Am. 102, 1179–1194 (2012).
2013 | 8 | 25 | 18 | 59 | 19 | 35.479 | -118.2885 | 2.388 | 3.6 | 45 | 90 | -30 | 135 | 60 | -180 | 16 | Focal mechanisms from U.S. Geological Survey Advanced National Seismic System (ANSS) Comprehensive Catalog of Earthquake Events and Products, https://www.sciencebase.gov/catalog/item/52eab950e4b0444d1ce67917
2013 | 8 | 26 | 0 | 10 | 11.58 | 35.4848 | -118.285 | 5.19 | 2.23 | 124 | 42 | 121 | 265.04 | 55 | 65.12 | 4 | W. Yang, E. Hauksson, P. M. Shearer, Computing a large refined catalog of focal mechanisms for southern California (1981-2010): Temporal stability of the style of faulting. Bull. Seismol. Soc. Am. 102, 1179–1194 (2012).
2013 | 8 | 26 | 2 | 32 | 4.55 | 33.5158 | -116.45 | 9.69 | 1.19 | 301 | 77 | -162 | 206.82 | 72.48 | -13.64 | 4 | W. Yang, E. Hauksson, P. M. Shearer, Computing a large refined catalog of focal mechanisms for southern California (1981-2010): Temporal stability of the style of faulting. Bull. Seismol. Soc. Am. 102, 1179–1194 (2012).
2013 | 8 | 26 | 9 | 18 | 18.35 | 33.9102 | -116.3423 | 5.22 | 1.47 | 178 | 85 | -164 | 86.57 | 74.06 | -5.2 | 4 | W. Yang, E. Hauksson, P. M. Shearer, Computing a large refined catalog of focal mechanisms for southern California (1981-2010): Temporal stability of the style of faulting. Bull. Seismol. Soc. Am. 102, 1179–1194 (2012).
2013 | 8 | 26 | 13 | 47 | 0.22 | 33.8518 | -116.8012 | 19.79 | 1.42 | 351 | 40 | 131 | 122.39 | 60.98 | 61.17 | 4 | W. Yang, E. Hauksson, P. M. Shearer, Computing a large refined catalog of focal mechanisms for southern California (1981-2010): Temporal stability of the style of faulting. Bull. Seismol. Soc. Am. 102, 1179–1194 (2012).
2013 | 8 | 27 | 0 | 51 | 43 | 39.67 | -119.68 | 13 | 4.15 | 314 | 85 | 170 | 44.88 | 80.04 | 5.08 | 2 | R. B. Herrmann, H. M. Benz, C. J. Ammon, Monitoring the earthquake source process in North America. Bull. Seismol. Soc. Am. 101, 2609–2625 (2011).
2013 | 8 | 27 | 13 | 1 | 2.22 | 33.4617 | -116.5868 | 11.54 | 1.07 | 127 | 52 | 146 | 239.55 | 63.85 | 43.3 | 4 | W. Yang, E. Hauksson, P. M. Shearer, Computing a large refined catalog of focal mechanisms for southern California (1981-2010): Temporal stability of the style of faulting. Bull. Seismol. Soc. Am. 102, 1179–1194 (2012).
2013 | 8 | 27 | 15 | 45 | 24.88 | 35.9348 | -117.6343 | 4.53 | 2.54 | 304 | 78 | -169 | 211.69 | 79.24 | -12.22 | 4 | W. Yang, E. Hauksson, P. M. Shearer, Computing a large refined catalog of focal mechanisms for southern California (1981-2010): Temporal stability of the style of faulting. Bull. Seismol. Soc. Am. 102, 1179–1194 (2012).
2013 | 8 | 27 | 16 | 3 | 29.63 | 35.9353 | -117.6337 | 4.49 | 1.38 | 295 | 85 | 176 | 25.35 | 86.02 | 5.01 | 4 | W. Yang, E. Hauksson, P. M. Shearer, Computing a large refined catalog of focal mechanisms for southern California (1981-2010): Temporal stability of the style of faulting. Bull. Seismol. Soc. Am. 102, 1179–1194 (2012).
2013 | 8 | 28 | 2 | 29 | 54.14 | 34.0175 | -118.3678 | 5.82 | 2.06 | 173 | 75 | -152 | 75.16 | 63.03 | -16.88 | 4 | W. Yang, E. Hauksson, P. M. Shearer, Computing a large refined catalog of focal mechanisms for southern California (1981-2010): Temporal stability of the style of faulting. Bull. Seismol. Soc. Am. 102, 1179–1194 (2012).
2013 | 8 | 28 | 4 | 43 | 5 | 38.762 | -122.7125 | 1.072 | 3.76 | 55 | 55 | -30 | 163.32 | 65.82 | -141.04 | 17 | Moment tensors from U.S. Geological Survey Advanced National Seismic System (ANSS) Comprehensive Catalog of Earthquake Events and Products, https://www.sciencebase.gov/catalog/item/52eab950e4b0444d1ce67917
2013 | 8 | 28 | 7 | 31 | 33.11 | 33.5155 | -116.449 | 9.19 | 1.01 | 312 | 88 | -163 | 221.39 | 73.01 | -2.09 | 4 | W. Yang, E. Hauksson, P. M. Shearer, Computing a large refined catalog of focal mechanisms for southern California (1981-2010): Temporal stability of the style of faulting. Bull. Seismol. Soc. Am. 102, 1179–1194 (2012).
2013 | 8 | 28 | 7 | 40 | 31.58 | 33.1988 | -115.5093 | 5.74 | 1.34 | 90 | 55 | -173 | 355.97 | 84.27 | -35.2 | 4 | W. Yang, E. Hauksson, P. M. Shearer, Computing a large refined catalog of focal mechanisms for southern California (1981-2010): Temporal stability of the style of faulting. Bull. Seismol. Soc. Am. 102, 1179–1194 (2012).
2013 | 8 | 28 | 15 | 21 | 21.18 | 33.5162 | -116.4502 | 9.2 | 1.06 | 318 | 73 | -140 | 214.22 | 52.07 | -21.76 | 4 | W. Yang, E. Hauksson, P. M. Shearer, Computing a large refined catalog of focal mechanisms for southern California (1981-2010): Temporal stability of the style of faulting. Bull. Seismol. Soc. Am. 102, 1179–1194 (2012).
2013 | 8 | 29 | 2 | 36 | 54.91 | 33.7902 | -116.116 | 3.93 | 1.54 | 333 | 73 | 170 | 65.95 | 80.44 | 17.25 | 4 | W. Yang, E. Hauksson, P. M. Shearer, Computing a large refined catalog of focal mechanisms for southern California (1981-2010): Temporal stability of the style of faulting. Bull. Seismol. Soc. Am. 102, 1179–1194 (2012).
2013 | 8 | 29 | 11 | 20 | 18 | 39.08 | -115.5 | 10 | 3.28 | 345 | 70 | -142 | 240.04 | 54.65 | -24.79 | 2 | R. B. Herrmann, H. M. Benz, C. J. Ammon, Monitoring the earthquake source process in North America. Bull. Seismol. Soc. Am. 101, 2609–2625 (2011).
2013 | 8 | 29 | 14 | 21 | 8.24 | 34.0733 | -117.2652 | 17.42 | 2.14 | 138 | 85 | 173 | 228.61 | 83.03 | 5.04 | 4 | W. Yang, E. Hauksson, P. M. Shearer, Computing a large refined catalog of focal mechanisms for southern California (1981-2010): Temporal stability of the style of faulting. Bull. Seismol. Soc. Am. 102, 1179–1194 (2012).
2013 | 8 | 29 | 18 | 1 | 7.93 | 33.6443 | -116.7558 | 11.76 | 1.49 | 306 | 86 | 141 | 39.23 | 51.11 | 5.14 | 4 | W. Yang, E. Hauksson, P. M. Shearer, Computing a large refined catalog of focal mechanisms for southern California (1981-2010): Temporal stability of the style of faulting. Bull. Seismol. Soc. Am. 102, 1179–1194 (2012).
2013 | 8 | 29 | 20 | 8 | 56.57 | 37.6388 | -118.939 | 5.85 | 3.08 | 165 | 25 | -20 | 273.26 | 81.69 | -113.66 | 3 | NCEDC, Northern California Earthquake Data Center. UC Berkeley Seismol. Lab. (2014), doi:10.7932/NCEDC.
2013 | 8 | 29 | 23 | 40 | 54.56 | 36.2105 | -117.887 | 3.66 | 2.65 | 331 | 83 | -173 | 240.14 | 83.05 | -7.05 | 4 | W. Yang, E. Hauksson, P. M. Shearer, Computing a large refined catalog of focal mechanisms for southern California (1981-2010): Temporal stability of the style of faulting. Bull. Seismol. Soc. Am. 102, 1179–1194 (2012).
2013 | 8 | 30 | 0 | 4 | 25.58 | 36.2117 | -117.8882 | 3.69 | 2.01 | 152 | 86 | 167 | 242.92 | 77.03 | 4.1 | 4 | W. Yang, E. Hauksson, P. M. Shearer, Computing a large refined catalog of focal mechanisms for southern California (1981-2010): Temporal stability of the style of faulting. Bull. Seismol. Soc. Am. 102, 1179–1194 (2012).
2013 | 8 | 30 | 10 | 38 | 16.79 | 40.3907 | -124.6515 | 20.23 | 3 | 20 | 60 | -10 | 115.04 | 81.35 | -149.62 | 3 | NCEDC, Northern California Earthquake Data Center. UC Berkeley Seismol. Lab. (2014), doi:10.7932/NCEDC.
2013 | 8 | 30 | 17 | 47 | 38.41 | 33.5913 | -116.8168 | 12.65 | 1.36 | 118 | 49 | -150 | 7.25 | 67.83 | -45.11 | 4 | W. Yang, E. Hauksson, P. M. Shearer, Computing a large refined catalog of focal mechanisms for southern California (1981-2010): Temporal stability of the style of faulting. Bull. Seismol. Soc. Am. 102, 1179–1194 (2012).
2013 | 8 | 30 | 21 | 4 | 23.46 | 33.4675 | -116.5673 | 11.56 | 1.42 | 315 | 83 | -174 | 224.27 | 84.04 | -7.04 | 4 | W. Yang, E. Hauksson, P. M. Shearer, Computing a large refined catalog of focal mechanisms for southern California (1981-2010): Temporal stability of the style of faulting. Bull. Seismol. Soc. Am. 102, 1179–1194 (2012).
2013 | 8 | 31 | 0 | 55 | 3.65 | 34.0198 | -117.61 | 14.99 | 1.47 | 316 | 89 | -174 | 225.89 | 84 | -1.01 | 4 | W. Yang, E. Hauksson, P. M. Shearer, Computing a large refined catalog of focal mechanisms for southern California (1981-2010): Temporal stability of the style of faulting. Bull. Seismol. Soc. Am. 102, 1179–1194 (2012).
2013 | 8 | 31 | 6 | 6 | 29.02 | 35.932 | -117.636 | 4.47 | 1.74 | 115 | 89 | -177 | 24.95 | 87 | -1 | 4 | W. Yang, E. Hauksson, P. M. Shearer, Computing a large refined catalog of focal mechanisms for southern California (1981-2010): Temporal stability of the style of faulting. Bull. Seismol. Soc. Am. 102, 1179–1194 (2012).
2013 | 8 | 31 | 15 | 46 | 6.94 | 33.6787 | -116.725 | 15.97 | 1.27 | 352 | 24 | -174 | 256.52 | 87.56 | -66.12 | 4 | W. Yang, E. Hauksson, P. M. Shearer, Computing a large refined catalog of focal mechanisms for southern California (1981-2010): Temporal stability of the style of faulting. Bull. Seismol. Soc. Am. 102, 1179–1194 (2012).
2013 | 9 | 1 | 0 | 25 | 47.72 | 33.717 | -116.7495 | 17.47 | 1.72 | 109 | 74 | 163 | 203.82 | 73.68 | 16.69 | 4 | W. Yang, E. Hauksson, P. M. Shearer, Computing a large refined catalog of focal mechanisms for southern California (1981-2010): Temporal stability of the style of faulting. Bull. Seismol. Soc. Am. 102, 1179–1194 (2012).
2013 | 9 | 1 | 6 | 38 | 35.53 | 33.4832 | -116.5245 | 12.39 | 0.71 | 154 | 82 | 169 | 245.55 | 79.11 | 8.15 | 4 | W. Yang, E. Hauksson, P. M. Shearer, Computing a large refined catalog of focal mechanisms for southern California (1981-2010): Temporal stability of the style of faulting. Bull. Seismol. Soc. Am. 102, 1179–1194 (2012).
2013 | 9 | 1 | 7 | 16 | 37.72 | 33.4827 | -116.524 | 12.41 | 1.52 | 145 | 82 | 174 | 235.84 | 84.06 | 8.04 | 4 | W. Yang, E. Hauksson, P. M. Shearer, Computing a large refined catalog of focal mechanisms for southern California (1981-2010): Temporal stability of the style of faulting. Bull. Seismol. Soc. Am. 102, 1179–1194 (2012).
2013 | 9 | 1 | 8 | 14 | 18.7 | 33.4445 | -116.569 | 10.01 | 1.55 | 179 | 43 | -104 | 17.82 | 48.57 | -77.29 | 4 | W. Yang, E. Hauksson, P. M. Shearer, Computing a large refined catalog of focal mechanisms for southern California (1981-2010): Temporal stability of the style of faulting. Bull. Seismol. Soc. Am. 102, 1179–1194 (2012).
2013 | 9 | 1 | 8 | 33 | 14.78 | 33.7078 | -116.8178 | 14.78 | 1.17 | 167 | 79 | -159 | 72.81 | 69.4 | -11.76 | 4 | W. Yang, E. Hauksson, P. M. Shearer, Computing a large refined catalog of focal mechanisms for southern California (1981-2010): Temporal stability of the style of faulting. Bull. Seismol. Soc. Am. 102, 1179–1194 (2012).
2013 | 9 | 1 | 19 | 21 | 3.81 | 35.4872 | -118.2833 | 5.16 | 1.85 | 324 | 74 | -168 | 230.65 | 78.47 | -16.34 | 4 | W. Yang, E. Hauksson, P. M. Shearer, Computing a large refined catalog of focal mechanisms for southern California (1981-2010): Temporal stability of the style of faulting. Bull. Seismol. Soc. Am. 102, 1179–1194 (2012).
2013 | 9 | 1 | 22 | 52 | 5 | 69.2 | -144.53 | 11 | 4.48 | 120 | 85 | -175 | 29.56 | 85.02 | -5.02 | 2 | R. B. Herrmann, H. M. Benz, C. J. Ammon, Monitoring the earthquake source process in North America. Bull. Seismol. Soc. Am. 101, 2609–2625 (2011).
2013 | 9 | 2 | 17 | 0 | 18.91 | 33.666 | -116.7573 | 13.08 | 0.57 | 315 | 87 | 159 | 46.15 | 69.03 | 3.21 | 4 | W. Yang, E. Hauksson, P. M. Shearer, Computing a large refined catalog of focal mechanisms for southern California (1981-2010): Temporal stability of the style of faulting. Bull. Seismol. Soc. Am. 102, 1179–1194 (2012).
2013 | 9 | 2 | 21 | 35 | 0.62 | 33.4342 | -116.444 | 8.06 | 1.13 | 335 | 79 | 155 | 70.08 | 65.49 | 12.11 | 4 | W. Yang, E. Hauksson, P. M. Shearer, Computing a large refined catalog of focal mechanisms for southern California (1981-2010): Temporal stability of the style of faulting. Bull. Seismol. Soc. Am. 102, 1179–1194 (2012).
2013 | 9 | 2 | 21 | 52 | 39 | 31.9656 | -94.5261 | 4.75 | 4.2 | 53.6 | 77.36 | -169.59 | 321.3 | 79.85 | -12.84 | 17 | Moment tensors from U.S. Geological Survey Advanced National Seismic System (ANSS) Comprehensive Catalog of Earthquake Events and Products, https://www.sciencebase.gov/catalog/item/52eab950e4b0444d1ce67917
2013 | 9 | 2 | 23 | 51 | 15 | 31.9095 | -94.4279 | 4.69 | 4.3 | 230.39 | 83.31 | 156.03 | 323.35 | 66.2 | 7.31 | 17 | Moment tensors from U.S. Geological Survey Advanced National Seismic System (ANSS) Comprehensive Catalog of Earthquake Events and Products, https://www.sciencebase.gov/catalog/item/52eab950e4b0444d1ce67917
2013 | 9 | 3 | 14 | 28 | 20.35 | 34.1617 | -116.4282 | 11.23 | 1.16 | 132 | 82 | 179 | 222.14 | 89.01 | 8 | 4 | W. Yang, E. Hauksson, P. M. Shearer, Computing a large refined catalog of focal mechanisms for southern California (1981-2010): Temporal stability of the style of faulting. Bull. Seismol. Soc. Am. 102, 1179–1194 (2012).
2013 | 9 | 3 | 15 | 9 | 44.97 | 33.58 | -116.7452 | 12.2 | 1.54 | 336 | 62 | -164 | 238.33 | 75.91 | -28.95 | 4 | W. Yang, E. Hauksson, P. M. Shearer, Computing a large refined catalog of focal mechanisms for southern California (1981-2010): Temporal stability of the style of faulting. Bull. Seismol. Soc. Am. 102, 1179–1194 (2012).
2013 | 9 | 3 | 20 | 19 | 5.4 | 51.0476 | -130.6245 | 10 | 6.1 | 253.55 | 68.33 | 2.16 | 162.75 | 87.99 | 158.32 | 8 | H. Kao et al., Regional Centroid-Moment-Tensor Analysis for Earthquakes in Canada and Adjacent Regions: An Update. Seismol. Res. Lett. 83, 505–515 (2012), and other references.
2013 | 9 | 3 | 20 | 29 | 3.28 | 33.461 | -116.5908 | 9.63 | 1.1 | 331 | 80 | -170 | 239.25 | 80.15 | -10.15 | 4 | W. Yang, E. Hauksson, P. M. Shearer, Computing a large refined catalog of focal mechanisms for southern California (1981-2010): Temporal stability of the style of faulting. Bull. Seismol. Soc. Am. 102, 1179–1194 (2012).
2013 | 9 | 3 | 21 | 5 | 52.7 | 51.03 | -130.62 | 10 | 5.16 | 157.29 | 35.65 | 173.99 | 252.18 | 86.5 | 54.5 | 8 | H. Kao et al., Regional Centroid-Moment-Tensor Analysis for Earthquakes in Canada and Adjacent Regions: An Update. Seismol. Res. Lett. 83, 505–515 (2012), and other references.
2013 | 9 | 3 | 21 | 25 | 15.2 | 51.09 | -130.54 | 10 | 5.11 | 171.07 | 64.54 | -173.48 | 78.26 | 84.12 | -25.6 | 8 | H. Kao et al., Regional Centroid-Moment-Tensor Analysis for Earthquakes in Canada and Adjacent Regions: An Update. Seismol. Res. Lett. 83, 505–515 (2012), and other references.
2013 | 9 | 3 | 22 | 29 | 28.65 | 51.3411 | -130.1682 | 10 | 5.51 | 165.83 | 57.03 | 159.98 | 267.05 | 73.31 | 34.62 | 8 | H. Kao et al., Regional Centroid-Moment-Tensor Analysis for Earthquakes in Canada and Adjacent Regions: An Update. Seismol. Res. Lett. 83, 505–515 (2012), and other references.
2013 | 9 | 3 | 22 | 50 | 33.86 | 33.4717 | -116.4477 | 11.78 | 1.67 | 136 | 61 | -168 | 40.12 | 79.52 | -29.54 | 4 | W. Yang, E. Hauksson, P. M. Shearer, Computing a large refined catalog of focal mechanisms for southern California (1981-2010): Temporal stability of the style of faulting. Bull. Seismol. Soc. Am. 102, 1179–1194 (2012).
2013 | 9 | 3 | 22 | 58 | 29.19 | 33.4718 | -116.4475 | 11.8 | 1.61 | 141 | 70 | 171 | 234.1 | 81.55 | 20.23 | 4 | W. Yang, E. Hauksson, P. M. Shearer, Computing a large refined catalog of focal mechanisms for southern California (1981-2010): Temporal stability of the style of faulting. Bull. Seismol. Soc. Am. 102, 1179–1194 (2012).
2013 | 9 | 3 | 23 | 7 | 6.6 | 51.05 | -130.64 | 10 | 4.7 | 237.61 | 44.03 | -13.57 | 337.46 | 80.61 | -133.22 | 8 | H. Kao et al., Regional Centroid-Moment-Tensor Analysis for Earthquakes in Canada and Adjacent Regions: An Update. Seismol. Res. Lett. 83, 505–515 (2012), and other references.
2013 | 9 | 3 | 23 | 59 | 43.03 | 33.4723 | -116.4475 | 11.77 | 0.97 | 123 | 55 | -174 | 29.55 | 85.09 | -35.15 | 4 | W. Yang, E. Hauksson, P. M. Shearer, Computing a large refined catalog of focal mechanisms for southern California (1981-2010): Temporal stability of the style of faulting. Bull. Seismol. Soc. Am. 102, 1179–1194 (2012).
2013 | 9 | 4 | 0 | 23 | 8.15 | 51.0157 | -130.607 | 10 | 5.9 | 176.24 | 59.25 | -179.05 | 85.75 | 89.18 | -30.75 | 8 | H. Kao et al., Regional Centroid-Moment-Tensor Analysis for Earthquakes in Canada and Adjacent Regions: An Update. Seismol. Res. Lett. 83, 505–515 (2012), and other references.
2013 | 9 | 4 | 0 | 23 | 35 | 51.3706 | -130.4651 | 10 | 6 | 10.98 | 55.19 | -167.31 | 273.66 | 79.61 | -35.48 | 1 | International Seismological Centre (ISC) Bulletin (http://www.isc.ac.uk/iscbulletin/search/fmechanisms/)
2013 | 9 | 4 | 1 | 10 | 17 | 33.957 | -116.7255 | 19.45 | 1.08 | 177 | 65 | -133 | 62.62 | 48.48 | -34.36 | 4 | W. Yang, E. Hauksson, P. M. Shearer, Computing a large refined catalog of focal mechanisms for southern California (1981-2010): Temporal stability of the style of faulting. Bull. Seismol. Soc. Am. 102, 1179–1194 (2012).
2013 | 9 | 4 | 1 | 19 | 0.9 | 50.97 | -130.54 | 10 | 4.94 | 166.29 | 25.49 | -148.4 | 47.25 | 76.97 | -67.9 | 8 | H. Kao et al., Regional Centroid-Moment-Tensor Analysis for Earthquakes in Canada and Adjacent Regions: An Update. Seismol. Res. Lett. 83, 505–515 (2012), and other references.
2013 | 9 | 4 | 1 | 28 | 58.02 | 33.472 | -116.4477 | 11.87 | 0.85 | 142 | 69 | 178 | 232.72 | 88.13 | 21.01 | 4 | W. Yang, E. Hauksson, P. M. Shearer, Computing a large refined catalog of focal mechanisms for southern California (1981-2010): Temporal stability of the style of faulting. Bull. Seismol. Soc. Am. 102, 1179–1194 (2012).
2013 | 9 | 4 | 4 | 4 | 53.78 | 33.3003 | -116.4232 | 14.13 | 3.22 | 185 | 88 | -173 | 94.75 | 83 | -2.02 | 4 | W. Yang, E. Hauksson, P. M. Shearer, Computing a large refined catalog of focal mechanisms for southern California (1981-2010): Temporal stability of the style of faulting. Bull. Seismol. Soc. Am. 102, 1179–1194 (2012).
2013 | 9 | 4 | 6 | 16 | 15.56 | 33.4732 | -116.5067 | 12.36 | 0.4 | 160 | 77 | 170 | 252.27 | 80.26 | 13.19 | 4 | W. Yang, E. Hauksson, P. M. Shearer, Computing a large refined catalog of focal mechanisms for southern California (1981-2010): Temporal stability of the style of faulting. Bull. Seismol. Soc. Am. 102, 1179–1194 (2012).
2013 | 9 | 4 | 10 | 4 | 6.3 | 53.19 | -166.79 | 10.7 | 5.24 | 245 | 31 | 85 | 70.83 | 59.13 | 93 | 13 | Global CMT database: https://www.globalcmt.org
2013 | 9 | 4 | 12 | 37 | 8.4 | 51.06 | -130.64 | 10 | 4.3 | 222.89 | 23.47 | -40.83 | 351.29 | 74.91 | -108.19 | 8 | H. Kao et al., Regional Centroid-Moment-Tensor Analysis for Earthquakes in Canada and Adjacent Regions: An Update. Seismol. Res. Lett. 83, 505–515 (2012), and other references.
2013 | 9 | 4 | 15 | 26 | 32 | 51.05 | -130.56 | 10 | 4.78 | 243 | 57 | -4 | 335.18 | 86.65 | -146.94 | 13 | Global CMT database: https://www.globalcmt.org
2013 | 9 | 4 | 15 | 33 | 13 | 51.0831 | -130.5088 | 10 | 4.2 | 267 | 67 | -17 | 3.81 | 74.39 | -156.07 | 17 | Moment tensors from U.S. Geological Survey Advanced National Seismic System (ANSS) Comprehensive Catalog of Earthquake Events and Products, https://www.sciencebase.gov/catalog/item/52eab950e4b0444d1ce67917
2013 | 9 | 4 | 19 | 11 | 44.86 | 33.5065 | -116.4713 | 7.52 | 1.29 | 277 | 86 | -178 | 186.86 | 88 | -4 | 4 | W. Yang, E. Hauksson, P. M. Shearer, Computing a large refined catalog of focal mechanisms for southern California (1981-2010): Temporal stability of the style of faulting. Bull. Seismol. Soc. Am. 102, 1179–1194 (2012).
2013 | 9 | 5 | 5 | 46 | 7.35 | 33.5083 | -116.4798 | 8.74 | 0.93 | 269 | 82 | 173 | 359.98 | 83.07 | 8.06 | 4 | W. Yang, E. Hauksson, P. M. Shearer, Computing a large refined catalog of focal mechanisms for southern California (1981-2010): Temporal stability of the style of faulting. Bull. Seismol. Soc. Am. 102, 1179–1194 (2012).
2013 | 9 | 5 | 7 | 49 | 3.82 | 33.4387 | -116.4432 | 11.08 | 0.68 | 150 | 83 | 167 | 241.61 | 77.1 | 7.18 | 4 | W. Yang, E. Hauksson, P. M. Shearer, Computing a large refined catalog of focal mechanisms for southern California (1981-2010): Temporal stability of the style of faulting. Bull. Seismol. Soc. Am. 102, 1179–1194 (2012).
2013 | 9 | 5 | 10 | 39 | 33.19 | 33.6637 | -116.7505 | 15.88 | 0.52 | 320 | 50 | 172 | 55.16 | 83.88 | 40.28 | 4 | W. Yang, E. Hauksson, P. M. Shearer, Computing a large refined catalog of focal mechanisms for southern California (1981-2010): Temporal stability of the style of faulting. Bull. Seismol. Soc. Am. 102, 1179–1194 (2012).
2013 | 9 | 5 | 14 | 12 | 45.39 | 36.1258 | -117.6958 | 4.5 | 1.98 | 107 | 83 | -177 | 16.63 | 87.02 | -7.01 | 4 | W. Yang, E. Hauksson, P. M. Shearer, Computing a large refined catalog of focal mechanisms for southern California (1981-2010): Temporal stability of the style of faulting. Bull. Seismol. Soc. Am. 102, 1179–1194 (2012).
2013 | 9 | 5 | 18 | 8 | 40.85 | 33.7055 | -116.7165 | 18.13 | 1.35 | 356 | 60 | -148 | 248.65 | 62.68 | -34.25 | 4 | W. Yang, E. Hauksson, P. M. Shearer, Computing a large refined catalog of focal mechanisms for southern California (1981-2010): Temporal stability of the style of faulting. Bull. Seismol. Soc. Am. 102, 1179–1194 (2012).
2013 | 9 | 5 | 20 | 11 | 59 | 69.19 | -144.41 | 13 | 3.96 | 220 | 90 | -5 | 310 | 85 | -180 | 2 | R. B. Herrmann, H. M. Benz, C. J. Ammon, Monitoring the earthquake source process in North America. Bull. Seismol. Soc. Am. 101, 2609–2625 (2011).
2013 | 9 | 6 | 0 | 5 | 24 | 51.043 | -130.499 | 10 | 4.3 | 148 | 61 | 173 | 241.41 | 83.88 | 29.18 | 17 | Moment tensors from U.S. Geological Survey Advanced National Seismic System (ANSS) Comprehensive Catalog of Earthquake Events and Products, https://www.sciencebase.gov/catalog/item/52eab950e4b0444d1ce67917
2013 | 9 | 6 | 5 | 48 | 28.61 | 33.8 | -116.9833 | 17.86 | 1.31 | 71 | 81 | -161 | 337.92 | 71.24 | -9.51 | 4 | W. Yang, E. Hauksson, P. M. Shearer, Computing a large refined catalog of focal mechanisms for southern California (1981-2010): Temporal stability of the style of faulting. Bull. Seismol. Soc. Am. 102, 1179–1194 (2012).
2013 | 9 | 6 | 10 | 52 | 24.86 | 34.0447 | -117.2303 | 17.38 | 1.54 | 25 | 56 | -126 | 257.42 | 47.88 | -48.93 | 4 | W. Yang, E. Hauksson, P. M. Shearer, Computing a large refined catalog of focal mechanisms for southern California (1981-2010): Temporal stability of the style of faulting. Bull. Seismol. Soc. Am. 102, 1179–1194 (2012).
2013 | 9 | 6 | 17 | 16 | 5 | 34.332 | -116.93 | 0 | 1.5 | 42 | 88 | -117 | 308.08 | 27.07 | -4.4 | 4 | W. Yang, E. Hauksson, P. M. Shearer, Computing a large refined catalog of focal mechanisms for southern California (1981-2010): Temporal stability of the style of faulting. Bull. Seismol. Soc. Am. 102, 1179–1194 (2012).
2013 | 9 | 6 | 21 | 8 | 53.74 | 37.3643 | -118.5762 | 11.57 | 3.34 | 205 | 85 | -20 | 296.82 | 70.08 | -174.68 | 3 | NCEDC, Northern California Earthquake Data Center. UC Berkeley Seismol. Lab. (2014), doi:10.7932/NCEDC.
2013 | 9 | 7 | 3 | 4 | 47.47 | 33.5082 | -116.4718 | 8.95 | 1.06 | 288 | 89 | 173 | 18.12 | 83 | 1.01 | 4 | W. Yang, E. Hauksson, P. M. Shearer, Computing a large refined catalog of focal mechanisms for southern California (1981-2010): Temporal stability of the style of faulting. Bull. Seismol. Soc. Am. 102, 1179–1194 (2012).
2013 | 9 | 7 | 20 | 48 | 9.98 | 33.5125 | -116.4785 | 8.96 | 1.1 | 294 | 81 | -159 | 200.56 | 69.27 | -9.63 | 4 | W. Yang, E. Hauksson, P. M. Shearer, Computing a large refined catalog of focal mechanisms for southern California (1981-2010): Temporal stability of the style of faulting. Bull. Seismol. Soc. Am. 102, 1179–1194 (2012).
2013 | 9 | 8 | 5 | 31 | 45.05 | 33.5177 | -116.4527 | 9.59 | 1.35 | 293 | 81 | -165 | 200.6 | 75.19 | -9.31 | 4 | W. Yang, E. Hauksson, P. M. Shearer, Computing a large refined catalog of focal mechanisms for southern California (1981-2010): Temporal stability of the style of faulting. Bull. Seismol. Soc. Am. 102, 1179–1194 (2012).
2013 | 9 | 8 | 7 | 28 | 27.54 | 34.4328 | -118.5447 | 20.44 | 1.41 | 80 | 39 | 106 | 239.75 | 52.78 | 77.42 | 4 | W. Yang, E. Hauksson, P. M. Shearer, Computing a large refined catalog of focal mechanisms for southern California (1981-2010): Temporal stability of the style of faulting. Bull. Seismol. Soc. Am. 102, 1179–1194 (2012).
2013 | 9 | 8 | 8 | 15 | 31 | 36.98 | -104.88 | 9 | 3.56 | 175 | 90 | -30 | 265 | 60 | -180 | 2 | R. B. Herrmann, H. M. Benz, C. J. Ammon, Monitoring the earthquake source process in North America. Bull. Seismol. Soc. Am. 101, 2609–2625 (2011).
2013 | 9 | 8 | 11 | 15 | 29.33 | 33.9708 | -116.845 | 19.58 | 0.79 | 296 | 84 | 128 | 33.62 | 38.4 | 9.69 | 4 | W. Yang, E. Hauksson, P. M. Shearer, Computing a large refined catalog of focal mechanisms for southern California (1981-2010): Temporal stability of the style of faulting. Bull. Seismol. Soc. Am. 102, 1179–1194 (2012).
2013 | 9 | 9 | 0 | 40 | 54.6 | 40.262 | -124.2912 | 20.61 | 3.17 | 100 | 85 | 180 | 190 | 90 | 5 | 3 | NCEDC, Northern California Earthquake Data Center. UC Berkeley Seismol. Lab. (2014), doi:10.7932/NCEDC.
2013 | 9 | 9 | 2 | 45 | 27.98 | 33.5155 | -116.449 | 9.3 | 0.94 | 132 | 84 | 174 | 222.63 | 84.03 | 6.03 | 4 | W. Yang, E. Hauksson, P. M. Shearer, Computing a large refined catalog of focal mechanisms for southern California (1981-2010): Temporal stability of the style of faulting. Bull. Seismol. Soc. Am. 102, 1179–1194 (2012).
2013 | 9 | 9 | 2 | 51 | 47.96 | 33.5002 | -116.484 | 14.78 | 0.94 | 8 | 59 | -143 | 256.79 | 58.95 | -36.96 | 4 | W. Yang, E. Hauksson, P. M. Shearer, Computing a large refined catalog of focal mechanisms for southern California (1981-2010): Temporal stability of the style of faulting. Bull. Seismol. Soc. Am. 102, 1179–1194 (2012).
2013 | 9 | 9 | 4 | 43 | 35.8 | 16.6 | -98.3 | 16.1 | 4.82 | 277 | 25 | 74 | 114.56 | 66.03 | 97.32 | 13 | Global CMT database: https://www.globalcmt.org
2013 | 9 | 9 | 7 | 10 | 24.16 | 36.1258 | -117.6963 | 4.3 | 1.82 | 314 | 89 | -168 | 223.79 | 78 | -1.02 | 4 | W. Yang, E. Hauksson, P. M. Shearer, Computing a large refined catalog of focal mechanisms for southern California (1981-2010): Temporal stability of the style of faulting. Bull. Seismol. Soc. Am. 102, 1179–1194 (2012).
2013 | 9 | 9 | 10 | 32 | 15.86 | 36.1262 | -117.696 | 4.33 | 2.78 | 131 | 78 | 177 | 221.62 | 87.07 | 12.02 | 4 | W. Yang, E. Hauksson, P. M. Shearer, Computing a large refined catalog of focal mechanisms for southern California (1981-2010): Temporal stability of the style of faulting. Bull. Seismol. Soc. Am. 102, 1179–1194 (2012).
2013 | 9 | 9 | 13 | 28 | 29.47 | 32.9357 | -116.198 | 5.21 | 1.2 | 123 | 80 | -164 | 30.15 | 74.25 | -10.39 | 4 | W. Yang, E. Hauksson, P. M. Shearer, Computing a large refined catalog of focal mechanisms for southern California (1981-2010): Temporal stability of the style of faulting. Bull. Seismol. Soc. Am. 102, 1179–1194 (2012).
2013 | 9 | 9 | 14 | 23 | 59.05 | 33.4468 | -116.6357 | 4.63 | 1.37 | 320 | 75 | 166 | 53.69 | 76.49 | 15.44 | 4 | W. Yang, E. Hauksson, P. M. Shearer, Computing a large refined catalog of focal mechanisms for southern California (1981-2010): Temporal stability of the style of faulting. Bull. Seismol. Soc. Am. 102, 1179–1194 (2012).
2013 | 9 | 9 | 15 | 37 | 45 | 19.28 | -62.91 | 12.3 | 4.8 | 148 | 33 | 92 | 325.62 | 57.02 | 88.7 | 1 | International Seismological Centre (ISC) Bulletin (http://www.isc.ac.uk/iscbulletin/search/fmechanisms/)
2013 | 9 | 9 | 16 | 41 | 58.26 | 33.5282 | -116.5545 | 14.73 | 1.48 | 67 | 83 | 135 | 163.95 | 45.43 | 9.85 | 4 | W. Yang, E. Hauksson, P. M. Shearer, Computing a large refined catalog of focal mechanisms for southern California (1981-2010): Temporal stability of the style of faulting. Bull. Seismol. Soc. Am. 102, 1179–1194 (2012).
2013 | 9 | 9 | 22 | 37 | 18 | 40.805 | -125.433 | 18 | 4 | 66 | 75 | 51 | 318.28 | 41.35 | 156.94 | 1 | International Seismological Centre (ISC) Bulletin (http://www.isc.ac.uk/iscbulletin/search/fmechanisms/)
2013 | 9 | 9 | 23 | 39 | 53.5 | 33.6992 | -116.7112 | 19.03 | 1.14 | 114 | 43 | 154 | 223.63 | 72.6 | 50.03 | 4 | W. Yang, E. Hauksson, P. M. Shearer, Computing a large refined catalog of focal mechanisms for southern California (1981-2010): Temporal stability of the style of faulting. Bull. Seismol. Soc. Am. 102, 1179–1194 (2012).
2013 | 9 | 10 | 6 | 6 | 57.05 | 33.4877 | -116.747 | 9.68 | 1.09 | 338 | 75 | -175 | 246.7 | 85.17 | -15.05 | 4 | W. Yang, E. Hauksson, P. M. Shearer, Computing a large refined catalog of focal mechanisms for southern California (1981-2010): Temporal stability of the style of faulting. Bull. Seismol. Soc. Am. 102, 1179–1194 (2012).
2013 | 9 | 10 | 22 | 17 | 35.37 | 34.0833 | -117.7913 | 4.07 | 2.12 | 320 | 66 | 178 | 50.81 | 88.17 | 24.01 | 4 | W. Yang, E. Hauksson, P. M. Shearer, Computing a large refined catalog of focal mechanisms for southern California (1981-2010): Temporal stability of the style of faulting. Bull. Seismol. Soc. Am. 102, 1179–1194 (2012).
2013 | 9 | 10 | 22 | 48 | 14.83 | 33.443 | -116.5665 | 9.94 | 1.22 | 211 | 53 | -71 | 1.22 | 40.96 | -113.37 | 4 | W. Yang, E. Hauksson, P. M. Shearer, Computing a large refined catalog of focal mechanisms for southern California (1981-2010): Temporal stability of the style of faulting. Bull. Seismol. Soc. Am. 102, 1179–1194 (2012).
2013 | 9 | 10 | 22 | 49 | 58.32 | 35.7718 | -117.603 | 11.03 | 3.16 | 158 | 68 | 167 | 252.94 | 77.96 | 22.52 | 4 | W. Yang, E. Hauksson, P. M. Shearer, Computing a large refined catalog of focal mechanisms for southern California (1981-2010): Temporal stability of the style of faulting. Bull. Seismol. Soc. Am. 102, 1179–1194 (2012).
2013 | 9 | 10 | 22 | 53 | 53.79 | 33.4007 | -116.3962 | 5.04 | 1.39 | 339 | 83 | 177 | 69.37 | 87.02 | 7.01 | 4 | W. Yang, E. Hauksson, P. M. Shearer, Computing a large refined catalog of focal mechanisms for southern California (1981-2010): Temporal stability of the style of faulting. Bull. Seismol. Soc. Am. 102, 1179–1194 (2012).
2013 | 9 | 11 | 1 | 59 | 43.44 | 33.6743 | -116.7767 | 13.88 | 1.28 | 121 | 87 | -141 | 28.57 | 51.06 | -3.86 | 4 | W. Yang, E. Hauksson, P. M. Shearer, Computing a large refined catalog of focal mechanisms for southern California (1981-2010): Temporal stability of the style of faulting. Bull. Seismol. Soc. Am. 102, 1179–1194 (2012).
2013 | 9 | 11 | 4 | 15 | 41.24 | 33.486 | -116.4932 | 12.92 | 0.66 | 345 | 35 | 176 | 78.28 | 87.71 | 55.07 | 4 | W. Yang, E. Hauksson, P. M. Shearer, Computing a large refined catalog of focal mechanisms for southern California (1981-2010): Temporal stability of the style of faulting. Bull. Seismol. Soc. Am. 102, 1179–1194 (2012).
2013 | 9 | 11 | 4 | 17 | 23.03 | 33.4863 | -116.4943 | 12.76 | 1.56 | 132 | 83 | 169 | 223.36 | 79.08 | 7.13 | 4 | W. Yang, E. Hauksson, P. M. Shearer, Computing a large refined catalog of focal mechanisms for southern California (1981-2010): Temporal stability of the style of faulting. Bull. Seismol. Soc. Am. 102, 1179–1194 (2012).
2013 | 9 | 11 | 5 | 32 | 22.81 | 33.536 | -116.5892 | 12.76 | 1.33 | 138 | 83 | -173 | 47.14 | 83.05 | -7.05 | 4 | W. Yang, E. Hauksson, P. M. Shearer, Computing a large refined catalog of focal mechanisms for southern California (1981-2010): Temporal stability of the style of faulting. Bull. Seismol. Soc. Am. 102, 1179–1194 (2012).
2013 | 9 | 11 | 14 | 55 | 54 | 28.48 | -105.54 | 13 | 3.92 | 317 | 68 | 125 | 75.15 | 40.58 | 35.16 | 2 | R. B. Herrmann, H. M. Benz, C. J. Ammon, Monitoring the earthquake source process in North America. Bull. Seismol. Soc. Am. 101, 2609–2625 (2011).
2013 | 9 | 11 | 15 | 9 | 6.42 | 34.0297 | -117.2247 | 16.28 | 2.02 | 218 | 40 | -107 | 59.76 | 52.07 | -76.22 | 4 | W. Yang, E. Hauksson, P. M. Shearer, Computing a large refined catalog of focal mechanisms for southern California (1981-2010): Temporal stability of the style of faulting. Bull. Seismol. Soc. Am. 102, 1179–1194 (2012).
2013 | 9 | 11 | 15 | 37 | 7.26 | 34.083 | -117.7915 | 4.24 | 2.55 | 312 | 75 | -167 | 218.58 | 77.45 | -15.38 | 4 | W. Yang, E. Hauksson, P. M. Shearer, Computing a large refined catalog of focal mechanisms for southern California (1981-2010): Temporal stability of the style of faulting. Bull. Seismol. Soc. Am. 102, 1179–1194 (2012).
2013 | 9 | 11 | 16 | 25 | 42.44 | 35.917 | -117.6925 | 4.33 | 2.24 | 332 | 80 | -179 | 241.83 | 89.02 | -10 | 4 | W. Yang, E. Hauksson, P. M. Shearer, Computing a large refined catalog of focal mechanisms for southern California (1981-2010): Temporal stability of the style of faulting. Bull. Seismol. Soc. Am. 102, 1179–1194 (2012).
2013 | 9 | 11 | 22 | 31 | 5.89 | 34.0823 | -117.7922 | 4.17 | 2.04 | 170 | 88 | 159 | 260.77 | 69.01 | 2.14 | 4 | W. Yang, E. Hauksson, P. M. Shearer, Computing a large refined catalog of focal mechanisms for southern California (1981-2010): Temporal stability of the style of faulting. Bull. Seismol. Soc. Am. 102, 1179–1194 (2012).
2013 | 9 | 12 | 3 | 36 | 4.28 | 33.839 | -116.8022 | 14.06 | 1.87 | 80 | 42 | 77 | 277.26 | 49.31 | 101.45 | 4 | W. Yang, E. Hauksson, P. M. Shearer, Computing a large refined catalog of focal mechanisms for southern California (1981-2010): Temporal stability of the style of faulting. Bull. Seismol. Soc. Am. 102, 1179–1194 (2012).
2013 | 9 | 12 | 4 | 41 | 2 | 59.77 | -152.87 | 19 | 4.07 | 205 | 81 | -150 | 109.84 | 60.41 | -10.36 | 2 | R. B. Herrmann, H. M. Benz, C. J. Ammon, Monitoring the earthquake source process in North America. Bull. Seismol. Soc. Am. 101, 2609–2625 (2011).
2013 | 9 | 12 | 5 | 26 | 38.8 | 33.7715 | -116.7577 | 10.87 | 0.75 | 170 | 52 | -168 | 72.54 | 80.57 | -38.62 | 4 | W. Yang, E. Hauksson, P. M. Shearer, Computing a large refined catalog of focal mechanisms for southern California (1981-2010): Temporal stability of the style of faulting. Bull. Seismol. Soc. Am. 102, 1179–1194 (2012).
2013 | 9 | 12 | 8 | 5 | 49.24 | 33.9855 | -117.1687 | 17.89 | 1.01 | 15 | 58 | -152 | 269.26 | 66.54 | -35.29 | 4 | W. Yang, E. Hauksson, P. M. Shearer, Computing a large refined catalog of focal mechanisms for southern California (1981-2010): Temporal stability of the style of faulting. Bull. Seismol. Soc. Am. 102, 1179–1194 (2012).
2013 | 9 | 12 | 8 | 14 | 29.72 | 33.6587 | -116.7438 | 14.98 | 1.26 | 298 | 42 | 154 | 47.92 | 72.94 | 51.02 | 4 | W. Yang, E. Hauksson, P. M. Shearer, Computing a large refined catalog of focal mechanisms for southern California (1981-2010): Temporal stability of the style of faulting. Bull. Seismol. Soc. Am. 102, 1179–1194 (2012).
2013 | 9 | 12 | 8 | 16 | 29.41 | 33.6587 | -116.7442 | 14.93 | 1.03 | 312 | 35 | 176 | 45.28 | 87.71 | 55.07 | 4 | W. Yang, E. Hauksson, P. M. Shearer, Computing a large refined catalog of focal mechanisms for southern California (1981-2010): Temporal stability of the style of faulting. Bull. Seismol. Soc. Am. 102, 1179–1194 (2012).
2013 | 9 | 12 | 8 | 18 | 23.84 | 33.6587 | -116.7447 | 14.92 | 0.51 | 336 | 22 | -163 | 230.17 | 83.71 | -68.87 | 4 | W. Yang, E. Hauksson, P. M. Shearer, Computing a large refined catalog of focal mechanisms for southern California (1981-2010): Temporal stability of the style of faulting. Bull. Seismol. Soc. Am. 102, 1179–1194 (2012).
2013 | 9 | 12 | 13 | 3 | 7 | 13.1664 | -90.316 | 22 | 5.2 | 306.63 | 32.71 | 94.72 | 121.03 | 57.41 | 86.97 | 17 | Moment tensors from U.S. Geological Survey Advanced National Seismic System (ANSS) Comprehensive Catalog of Earthquake Events and Products, https://www.sciencebase.gov/catalog/item/52eab950e4b0444d1ce67917
2013 | 9 | 12 | 15 | 29 | 53.22 | 34.0303 | -117.2247 | 16.32 | 1.29 | 195 | 44 | -123 | 57.08 | 54.37 | -62.26 | 4 | W. Yang, E. Hauksson, P. M. Shearer, Computing a large refined catalog of focal mechanisms for southern California (1981-2010): Temporal stability of the style of faulting. Bull. Seismol. Soc. Am. 102, 1179–1194 (2012).
2013 | 9 | 12 | 17 | 28 | 45.77 | 36.0948 | -117.8927 | 7.67 | 0.97 | 342 | 83 | 173 | 72.86 | 83.05 | 7.05 | 4 | W. Yang, E. Hauksson, P. M. Shearer, Computing a large refined catalog of focal mechanisms for southern California (1981-2010): Temporal stability of the style of faulting. Bull. Seismol. Soc. Am. 102, 1179–1194 (2012).
2013 | 9 | 12 | 19 | 2 | 43.92 | 39.2287 | -122.7018 | 11.84 | 3.11 | 235 | 85 | 10 | 144.12 | 80.04 | 174.92 | 3 | NCEDC, Northern California Earthquake Data Center. UC Berkeley Seismol. Lab. (2014), doi:10.7932/NCEDC.
2013 | 9 | 13 | 0 | 7 | 40.19 | 34.0825 | -117.7922 | 4.09 | 1.66 | 148 | 70 | -168 | 53.84 | 78.73 | -20.41 | 4 | W. Yang, E. Hauksson, P. M. Shearer, Computing a large refined catalog of focal mechanisms for southern California (1981-2010): Temporal stability of the style of faulting. Bull. Seismol. Soc. Am. 102, 1179–1194 (2012).
2013 | 9 | 13 | 0 | 30 | 20.01 | 33.4818 | -116.882 | 11.18 | 1.4 | 310 | 62 | 165 | 47.17 | 76.79 | 28.83 | 4 | W. Yang, E. Hauksson, P. M. Shearer, Computing a large refined catalog of focal mechanisms for southern California (1981-2010): Temporal stability of the style of faulting. Bull. Seismol. Soc. Am. 102, 1179–1194 (2012).
2013 | 9 | 13 | 8 | 1 | 49.48 | 33.4622 | -116.5872 | 11.51 | 1.18 | 322 | 81 | -172 | 230.74 | 82.1 | -9.09 | 4 | W. Yang, E. Hauksson, P. M. Shearer, Computing a large refined catalog of focal mechanisms for southern California (1981-2010): Temporal stability of the style of faulting. Bull. Seismol. Soc. Am. 102, 1179–1194 (2012).
2013 | 9 | 13 | 10 | 19 | 29.5 | 33.4442 | -116.5695 | 9.89 | 1.46 | 356 | 43 | -98 | 186.88 | 47.52 | -82.61 | 4 | W. Yang, E. Hauksson, P. M. Shearer, Computing a large refined catalog of focal mechanisms for southern California (1981-2010): Temporal stability of the style of faulting. Bull. Seismol. Soc. Am. 102, 1179–1194 (2012).
2013 | 9 | 13 | 12 | 55 | 57 | 44.74 | -110.78 | 15 | 3.72 | 293 | 71 | 159 | 30.12 | 70.19 | 20.25 | 2 | R. B. Herrmann, H. M. Benz, C. J. Ammon, Monitoring the earthquake source process in North America. Bull. Seismol. Soc. Am. 101, 2609–2625 (2011).
2013 | 9 | 13 | 19 | 21 | 29.91 | 33.8013 | -117.6427 | 3.02 | 2.6 | 114 | 36 | -175 | 19.95 | 87.06 | -54.1 | 4 | W. Yang, E. Hauksson, P. M. Shearer, Computing a large refined catalog of focal mechanisms for southern California (1981-2010): Temporal stability of the style of faulting. Bull. Seismol. Soc. Am. 102, 1179–1194 (2012).
2013 | 9 | 13 | 20 | 42 | 46.54 | 33.9605 | -118.3922 | 10.98 | 2.07 | 317 | 62 | 125 | 80.84 | 43.68 | 42.83 | 4 | W. Yang, E. Hauksson, P. M. Shearer, Computing a large refined catalog of focal mechanisms for southern California (1981-2010): Temporal stability of the style of faulting. Bull. Seismol. Soc. Am. 102, 1179–1194 (2012).
2013 | 9 | 13 | 22 | 23 | 22.34 | 33.8673 | -116.8143 | 15.29 | 0.9 | 312 | 45 | -109 | 157.96 | 48.04 | -71.97 | 4 | W. Yang, E. Hauksson, P. M. Shearer, Computing a large refined catalog of focal mechanisms for southern California (1981-2010): Temporal stability of the style of faulting. Bull. Seismol. Soc. Am. 102, 1179–1194 (2012).
2013 | 9 | 14 | 6 | 55 | 46.24 | 33.1893 | -116.0578 | 3.92 | 1.6 | 110 | 70 | 176 | 201.37 | 86.24 | 20.04 | 4 | W. Yang, E. Hauksson, P. M. Shearer, Computing a large refined catalog of focal mechanisms for southern California (1981-2010): Temporal stability of the style of faulting. Bull. Seismol. Soc. Am. 102, 1179–1194 (2012).
2013 | 9 | 14 | 10 | 25 | 34 | 32.27 | -115.17 | 9 | 4.1 | 45 | 75 | -95 | 243.68 | 15.79 | -71.98 | 2 | R. B. Herrmann, H. M. Benz, C. J. Ammon, Monitoring the earthquake source process in North America. Bull. Seismol. Soc. Am. 101, 2609–2625 (2011).
2013 | 9 | 14 | 11 | 13 | 27.64 | 33.8345 | -116.9177 | 16.65 | 1.06 | 353 | 68 | -166 | 257.66 | 77.04 | -22.61 | 4 | W. Yang, E. Hauksson, P. M. Shearer, Computing a large refined catalog of focal mechanisms for southern California (1981-2010): Temporal stability of the style of faulting. Bull. Seismol. Soc. Am. 102, 1179–1194 (2012).
2013 | 9 | 15 | 1 | 11 | 31.31 | 36.1248 | -117.6967 | 4.54 | 2.18 | 294 | 89 | -179 | 203.98 | 89 | -1 | 4 | W. Yang, E. Hauksson, P. M. Shearer, Computing a large refined catalog of focal mechanisms for southern California (1981-2010): Temporal stability of the style of faulting. Bull. Seismol. Soc. Am. 102, 1179–1194 (2012).
2013 | 9 | 15 | 4 | 40 | 11.85 | 33.7192 | -116.8328 | 16.06 | 0.92 | 219 | 52 | -98 | 51.86 | 38.71 | -79.9 | 4 | W. Yang, E. Hauksson, P. M. Shearer, Computing a large refined catalog of focal mechanisms for southern California (1981-2010): Temporal stability of the style of faulting. Bull. Seismol. Soc. Am. 102, 1179–1194 (2012).
2013 | 9 | 15 | 4 | 43 | 23.83 | 33.9898 | -116.6975 | 15.78 | 1.12 | 304 | 66 | 157 | 43.8 | 69.09 | 25.81 | 4 | W. Yang, E. Hauksson, P. M. Shearer, Computing a large refined catalog of focal mechanisms for southern California (1981-2010): Temporal stability of the style of faulting. Bull. Seismol. Soc. Am. 102, 1179–1194 (2012).
2013 | 9 | 15 | 7 | 44 | 13.86 | 34.084 | -117.7908 | 4.27 | 1.58 | 302 | 69 | -160 | 204.57 | 71.38 | -22.22 | 4 | W. Yang, E. Hauksson, P. M. Shearer, Computing a large refined catalog of focal mechanisms for southern California (1981-2010): Temporal stability of the style of faulting. Bull. Seismol. Soc. Am. 102, 1179–1194 (2012).
2013 | 9 | 15 | 9 | 23 | 39 | 27.78 | -105.9 | 23.1 | 4.8 | 1 | 37 | -57 | 141.88 | 59.69 | -112.31 | 1 | International Seismological Centre (ISC) Bulletin (http://www.isc.ac.uk/iscbulletin/search/fmechanisms/)
2013 | 9 | 15 | 11 | 42 | 32.73 | 34.084 | -117.7908 | 4.17 | 1.77 | 301 | 78 | -173 | 209.54 | 83.15 | -12.09 | 4 | W. Yang, E. Hauksson, P. M. Shearer, Computing a large refined catalog of focal mechanisms for southern California (1981-2010): Temporal stability of the style of faulting. Bull. Seismol. Soc. Am. 102, 1179–1194 (2012).
2013 | 9 | 15 | 12 | 37 | 53.51 | 34.084 | -117.7908 | 4.13 | 1.46 | 320 | 89 | 179 | 50.02 | 89 | 1 | 4 | W. Yang, E. Hauksson, P. M. Shearer, Computing a large refined catalog of focal mechanisms for southern California (1981-2010): Temporal stability of the style of faulting. Bull. Seismol. Soc. Am. 102, 1179–1194 (2012).
2013 | 9 | 15 | 14 | 22 | 39.72 | 33.4863 | -116.7485 | 9.14 | 1.03 | 304 | 76 | 146 | 43.27 | 57.14 | 16.74 | 4 | W. Yang, E. Hauksson, P. M. Shearer, Computing a large refined catalog of focal mechanisms for southern California (1981-2010): Temporal stability of the style of faulting. Bull. Seismol. Soc. Am. 102, 1179–1194 (2012).
2013 | 9 | 15 | 15 | 3 | 38.09 | 33.1752 | -115.5955 | 3.88 | 1.32 | 14 | 28 | -91 | 195.13 | 62 | -89.47 | 4 | W. Yang, E. Hauksson, P. M. Shearer, Computing a large refined catalog of focal mechanisms for southern California (1981-2010): Temporal stability of the style of faulting. Bull. Seismol. Soc. Am. 102, 1179–1194 (2012).
2013 | 9 | 15 | 15 | 23 | 30.63 | 33.5018 | -116.5093 | 12.45 | 0.85 | 331 | 68 | -178 | 240.25 | 88.15 | -22.01 | 4 | W. Yang, E. Hauksson, P. M. Shearer, Computing a large refined catalog of focal mechanisms for southern California (1981-2010): Temporal stability of the style of faulting. Bull. Seismol. Soc. Am. 102, 1179–1194 (2012).
2013 | 9 | 15 | 15 | 53 | 2 | 44.56 | -110.83 | 11 | 3.81 | 282 | 71 | -137 | 175.11 | 49.85 | -25.21 | 2 | R. B. Herrmann, H. M. Benz, C. J. Ammon, Monitoring the earthquake source process in North America. Bull. Seismol. Soc. Am. 101, 2609–2625 (2011).
2013 | 9 | 15 | 17 | 45 | 20.83 | 35.5367 | -118.4037 | 3.89 | 1.38 | 99 | 49 | 172 | 194.27 | 83.97 | 41.28 | 4 | W. Yang, E. Hauksson, P. M. Shearer, Computing a large refined catalog of focal mechanisms for southern California (1981-2010): Temporal stability of the style of faulting. Bull. Seismol. Soc. Am. 102, 1179–1194 (2012).
2013 | 9 | 15 | 19 | 49 | 54.1 | 34.0842 | -117.7905 | 4.12 | 2.04 | 132 | 79 | 176 | 222.76 | 86.07 | 11.03 | 4 | W. Yang, E. Hauksson, P. M. Shearer, Computing a large refined catalog of focal mechanisms for southern California (1981-2010): Temporal stability of the style of faulting. Bull. Seismol. Soc. Am. 102, 1179–1194 (2012).
2013 | 9 | 15 | 21 | 8 | 38.26 | 33.461 | -116.9055 | 4.37 | 1.67 | 168 | 85 | -173 | 77.39 | 83.03 | -5.04 | 4 | W. Yang, E. Hauksson, P. M. Shearer, Computing a large refined catalog of focal mechanisms for southern California (1981-2010): Temporal stability of the style of faulting. Bull. Seismol. Soc. Am. 102, 1179–1194 (2012).
2013 | 9 | 16 | 8 | 58 | 40.01 | 33.4433 | -116.5677 | 10.2 | 0.86 | 305 | 80 | 175 | 35.87 | 85.08 | 10.04 | 4 | W. Yang, E. Hauksson, P. M. Shearer, Computing a large refined catalog of focal mechanisms for southern California (1981-2010): Temporal stability of the style of faulting. Bull. Seismol. Soc. Am. 102, 1179–1194 (2012).
2013 | 9 | 16 | 10 | 25 | 4.84 | 33.502 | -116.472 | 7.8 | 0.46 | 92 | 75 | -176 | 0.96 | 86.14 | -15.03 | 4 | W. Yang, E. Hauksson, P. M. Shearer, Computing a large refined catalog of focal mechanisms for southern California (1981-2010): Temporal stability of the style of faulting. Bull. Seismol. Soc. Am. 102, 1179–1194 (2012).
2013 | 9 | 16 | 12 | 9 | 8.97 | 33.6603 | -116.7305 | 16.02 | 0.75 | 296 | 77 | 149 | 33.7 | 59.88 | 15.07 | 4 | W. Yang, E. Hauksson, P. M. Shearer, Computing a large refined catalog of focal mechanisms for southern California (1981-2010): Temporal stability of the style of faulting. Bull. Seismol. Soc. Am. 102, 1179–1194 (2012).
2013 | 9 | 16 | 14 | 12 | 31 | 37.51 | -115.48 | 10 | 3.47 | 5 | 90 | -150 | 275 | 60 | 0 | 2 | R. B. Herrmann, H. M. Benz, C. J. Ammon, Monitoring the earthquake source process in North America. Bull. Seismol. Soc. Am. 101, 2609–2625 (2011).
2013 | 9 | 18 | 4 | 45 | 37 | 52.7369 | -132.2193 | 22.3 | 4.5 | 207 | 84 | 4 | 116.58 | 86.02 | 173.99 | 17 | Moment tensors from U.S. Geological Survey Advanced National Seismic System (ANSS) Comprehensive Catalog of Earthquake Events and Products, https://www.sciencebase.gov/catalog/item/52eab950e4b0444d1ce67917
2013 | 9 | 18 | 21 | 51 | 0.38 | 34.0843 | -117.7907 | 4.3 | 1.69 | 316 | 84 | -168 | 224.73 | 78.07 | -6.13 | 4 | W. Yang, E. Hauksson, P. M. Shearer, Computing a large refined catalog of focal mechanisms for southern California (1981-2010): Temporal stability of the style of faulting. Bull. Seismol. Soc. Am. 102, 1179–1194 (2012).
2013 | 9 | 18 | 23 | 15 | 53.54 | 34.0848 | -117.79 | 4.29 | 1.92 | 304 | 58 | 173 | 37.72 | 84.07 | 32.19 | 4 | W. Yang, E. Hauksson, P. M. Shearer, Computing a large refined catalog of focal mechanisms for southern California (1981-2010): Temporal stability of the style of faulting. Bull. Seismol. Soc. Am. 102, 1179–1194 (2012).
2013 | 9 | 19 | 1 | 18 | 28.33 | 32.544 | -116.781 | 0 | 1.58 | 282 | 88 | -97 | 176.13 | 7.28 | -15.99 | 4 | W. Yang, E. Hauksson, P. M. Shearer, Computing a large refined catalog of focal mechanisms for southern California (1981-2010): Temporal stability of the style of faulting. Bull. Seismol. Soc. Am. 102, 1179–1194 (2012).
2013 | 9 | 19 | 8 | 29 | 22 | 15.5886 | -87.142 | 9.38 | 4.1 | 29.35 | 59.65 | -72.18 | 176.89 | 34.76 | -117.59 | 17 | Moment tensors from U.S. Geological Survey Advanced National Seismic System (ANSS) Comprehensive Catalog of Earthquake Events and Products, https://www.sciencebase.gov/catalog/item/52eab950e4b0444d1ce67917
2013 | 9 | 19 | 11 | 43 | 55.5 | 34.0845 | -117.7903 | 4.32 | 3.68 | 310 | 87 | -174 | 219.68 | 84.01 | -3.02 | 4 | W. Yang, E. Hauksson, P. M. Shearer, Computing a large refined catalog of focal mechanisms for southern California (1981-2010): Temporal stability of the style of faulting. Bull. Seismol. Soc. Am. 102, 1179–1194 (2012).
2013 | 9 | 19 | 11 | 53 | 39.19 | 34.084 | -117.7912 | 4.4 | 1.56 | 135 | 48 | 176 | 227.68 | 87.03 | 42.07 | 4 | W. Yang, E. Hauksson, P. M. Shearer, Computing a large refined catalog of focal mechanisms for southern California (1981-2010): Temporal stability of the style of faulting. Bull. Seismol. Soc. Am. 102, 1179–1194 (2012).
2013 | 9 | 19 | 12 | 6 | 33.12 | 34.0832 | -117.7912 | 4.16 | 3.75 | 318 | 81 | -178 | 227.69 | 88.02 | -9.01 | 4 | W. Yang, E. Hauksson, P. M. Shearer, Computing a large refined catalog of focal mechanisms for southern California (1981-2010): Temporal stability of the style of faulting. Bull. Seismol. Soc. Am. 102, 1179–1194 (2012).
2013 | 9 | 19 | 21 | 7 | 16.36 | 33.6515 | -116.7073 | 17.36 | 1.3 | 8 | 78 | 147 | 105.69 | 57.81 | 14.22 | 4 | W. Yang, E. Hauksson, P. M. Shearer, Computing a large refined catalog of focal mechanisms for southern California (1981-2010): Temporal stability of the style of faulting. Bull. Seismol. Soc. Am. 102, 1179–1194 (2012).
2013 | 9 | 19 | 21 | 37 | 27.69 | 34.0818 | -117.7932 | 4.23 | 1.63 | 165 | 76 | 162 | 259.49 | 72.55 | 14.69 | 4 | W. Yang, E. Hauksson, P. M. Shearer, Computing a large refined catalog of focal mechanisms for southern California (1981-2010): Temporal stability of the style of faulting. Bull. Seismol. Soc. Am. 102, 1179–1194 (2012).
2013 | 9 | 20 | 4 | 53 | 21.44 | 34.0265 | -117.2005 | 14.7 | 1.08 | 296 | 78 | -170 | 203.9 | 80.22 | -12.18 | 4 | W. Yang, E. Hauksson, P. M. Shearer, Computing a large refined catalog of focal mechanisms for southern California (1981-2010): Temporal stability of the style of faulting. Bull. Seismol. Soc. Am. 102, 1179–1194 (2012).
2013 | 9 | 20 | 6 | 10 | 43 | 33.3407 | -116.3905 | 12.836 | 3.8 | 335 | 74 | -176 | 243.9 | 86.16 | -16.04 | 17 | Moment tensors from U.S. Geological Survey Advanced National Seismic System (ANSS) Comprehensive Catalog of Earthquake Events and Products, https://www.sciencebase.gov/catalog/item/52eab950e4b0444d1ce67917
2013 | 9 | 20 | 6 | 38 | 40.63 | 33.3548 | -116.3942 | 12.1 | 0.96 | 317 | 87 | 178 | 47.1 | 88 | 3 | 4 | W. Yang, E. Hauksson, P. M. Shearer, Computing a large refined catalog of focal mechanisms for southern California (1981-2010): Temporal stability of the style of faulting. Bull. Seismol. Soc. Am. 102, 1179–1194 (2012).
2013 | 9 | 20 | 6 | 46 | 19.38 | 33.3547 | -116.3883 | 12.83 | 1.26 | 159 | 87 | -175 | 68.74 | 85.01 | -3.01 | 4 | W. Yang, E. Hauksson, P. M. Shearer, Computing a large refined catalog of focal mechanisms for southern California (1981-2010): Temporal stability of the style of faulting. Bull. Seismol. Soc. Am. 102, 1179–1194 (2012).
2013 | 9 | 20 | 7 | 4 | 26.99 | 33.3552 | -116.3947 | 11.94 | 1.32 | 332 | 69 | -168 | 237.64 | 78.81 | -21.43 | 4 | W. Yang, E. Hauksson, P. M. Shearer, Computing a large refined catalog of focal mechanisms for southern California (1981-2010): Temporal stability of the style of faulting. Bull. Seismol. Soc. Am. 102, 1179–1194 (2012).
2013 | 9 | 20 | 8 | 17 | 59.05 | 33.3522 | -116.3877 | 13 | 0.87 | 327 | 85 | -135 | 232.02 | 45.22 | -7.05 | 4 | W. Yang, E. Hauksson, P. M. Shearer, Computing a large refined catalog of focal mechanisms for southern California (1981-2010): Temporal stability of the style of faulting. Bull. Seismol. Soc. Am. 102, 1179–1194 (2012).
2013 | 9 | 20 | 9 | 8 | 2.49 | 34.0822 | -117.7922 | 4 | 2.6 | 324 | 80 | 174 | 55.05 | 84.09 | 10.05 | 4 | W. Yang, E. Hauksson, P. M. Shearer, Computing a large refined catalog of focal mechanisms for southern California (1981-2010): Temporal stability of the style of faulting. Bull. Seismol. Soc. Am. 102, 1179–1194 (2012).
2013 | 9 | 20 | 9 | 24 | 51.3 | 34.0817 | -117.7928 | 4.07 | 1.8 | 152 | 76 | 162 | 246.49 | 72.55 | 14.69 | 4 | W. Yang, E. Hauksson, P. M. Shearer, Computing a large refined catalog of focal mechanisms for southern California (1981-2010): Temporal stability of the style of faulting. Bull. Seismol. Soc. Am. 102, 1179–1194 (2012).
2013 | 9 | 20 | 12 | 7 | 32.88 | 33.4902 | -116.8072 | 8.71 | 0.7 | 158 | 72 | -154 | 59.43 | 65.36 | -19.88 | 4 | W. Yang, E. Hauksson, P. M. Shearer, Computing a large refined catalog of focal mechanisms for southern California (1981-2010): Temporal stability of the style of faulting. Bull. Seismol. Soc. Am. 102, 1179–1194 (2012).
2013 | 9 | 20 | 18 | 14 | 26.48 | 33.6513 | -116.7193 | 14.12 | 1.54 | 328 | 55 | -176 | 235.7 | 86.72 | -35.07 | 4 | W. Yang, E. Hauksson, P. M. Shearer, Computing a large refined catalog of focal mechanisms for southern California (1981-2010): Temporal stability of the style of faulting. Bull. Seismol. Soc. Am. 102, 1179–1194 (2012).
2013 | 9 | 20 | 20 | 7 | 2.12 | 36.118 | -117.809 | 0 | 1.42 | 55 | 6 | 65 | 260.12 | 84.56 | 92.54 | 4 | W. Yang, E. Hauksson, P. M. Shearer, Computing a large refined catalog of focal mechanisms for southern California (1981-2010): Temporal stability of the style of faulting. Bull. Seismol. Soc. Am. 102, 1179–1194 (2012).
2013 | 9 | 20 | 21 | 41 | 12.96 | 33.3552 | -116.3877 | 12.75 | 1.16 | 334 | 85 | -162 | 242.38 | 72.07 | -5.26 | 4 | W. Yang, E. Hauksson, P. M. Shearer, Computing a large refined catalog of focal mechanisms for southern California (1981-2010): Temporal stability of the style of faulting. Bull. Seismol. Soc. Am. 102, 1179–1194 (2012).
2013 | 9 | 20 | 23 | 40 | 40.4 | 34.1632 | -117.5087 | 13.35 | 1.71 | 146 | 80 | 168 | 238.11 | 78.18 | 10.22 | 4 | W. Yang, E. Hauksson, P. M. Shearer, Computing a large refined catalog of focal mechanisms for southern California (1981-2010): Temporal stability of the style of faulting. Bull. Seismol. Soc. Am. 102, 1179–1194 (2012).
2013 | 9 | 21 | 0 | 48 | 13.56 | 33.6797 | -116.7395 | 16 | 1.33 | 355 | 36 | -159 | 247.75 | 77.84 | -55.85 | 4 | W. Yang, E. Hauksson, P. M. Shearer, Computing a large refined catalog of focal mechanisms for southern California (1981-2010): Temporal stability of the style of faulting. Bull. Seismol. Soc. Am. 102, 1179–1194 (2012).
2013 | 9 | 21 | 4 | 59 | 48.51 | 33.6798 | -116.7397 | 16.01 | 1.81 | 346 | 49 | -161 | 243.27 | 75.78 | -42.59 | 4 | W. Yang, E. Hauksson, P. M. Shearer, Computing a large refined catalog of focal mechanisms for southern California (1981-2010): Temporal stability of the style of faulting. Bull. Seismol. Soc. Am. 102, 1179–1194 (2012).
2013 | 9 | 21 | 8 | 46 | 36.57 | 34.0807 | -117.7935 | 4.18 | 1.81 | 338 | 88 | -163 | 247.39 | 73.01 | -2.09 | 4 | W. Yang, E. Hauksson, P. M. Shearer, Computing a large refined catalog of focal mechanisms for southern California (1981-2010): Temporal stability of the style of faulting. Bull. Seismol. Soc. Am. 102, 1179–1194 (2012).
2013 | 9 | 21 | 12 | 16 | 12 | 27.79 | -105.77 | 14 | 5.29 | 298 | 85 | 155 | 30.33 | 65.1 | 5.51 | 2 | R. B. Herrmann, H. M. Benz, C. J. Ammon, Monitoring the earthquake source process in North America. Bull. Seismol. Soc. Am. 101, 2609–2625 (2011).
2013 | 9 | 21 | 12 | 42 | 15 | 27.83 | -105.73 | 11 | 4.95 | 128 | 80 | -165 | 35.34 | 75.23 | -10.35 | 2 | R. B. Herrmann, H. M. Benz, C. J. Ammon, Monitoring the earthquake source process in North America. Bull. Seismol. Soc. Am. 101, 2609–2625 (2011).
2013 | 9 | 21 | 14 | 48 | 23 | 49.7434 | -66.0237 | 5 | 4.2 | 229.09 | 68.15 | 165.38 | 324.64 | 76.45 | 22.51 | 1 | International Seismological Centre (ISC) Bulletin (http://www.isc.ac.uk/iscbulletin/search/fmechanisms/)
2013 | 9 | 21 | 18 | 20 | 9.12 | 33.5073 | -116.4717 | 8.21 | 1.3 | 280 | 89 | -162 | 189.68 | 72 | -1.05 | 4 | W. Yang, E. Hauksson, P. M. Shearer, Computing a large refined catalog of focal mechanisms for southern California (1981-2010): Temporal stability of the style of faulting. Bull. Seismol. Soc. Am. 102, 1179–1194 (2012).
2013 | 9 | 21 | 20 | 10 | 0.52 | 33.5105 | -116.4715 | 8.15 | 0.99 | 84 | 89 | -173 | 353.88 | 83 | -1.01 | 4 | W. Yang, E. Hauksson, P. M. Shearer, Computing a large refined catalog of focal mechanisms for southern California (1981-2010): Temporal stability of the style of faulting. Bull. Seismol. Soc. Am. 102, 1179–1194 (2012).
2013 | 9 | 21 | 23 | 32 | 1.64 | 33.8508 | -116.7925 | 15.33 | 1.37 | 311 | 84 | -174 | 220.37 | 84.03 | -6.03 | 4 | W. Yang, E. Hauksson, P. M. Shearer, Computing a large refined catalog of focal mechanisms for southern California (1981-2010): Temporal stability of the style of faulting. Bull. Seismol. Soc. Am. 102, 1179–1194 (2012).
2013 | 9 | 22 | 0 | 6 | 35.62 | 32.8887 | -116.2448 | 5.29 | 1.52 | 205 | 70 | -82 | 2.66 | 21.48 | -110.93 | 4 | W. Yang, E. Hauksson, P. M. Shearer, Computing a large refined catalog of focal mechanisms for southern California (1981-2010): Temporal stability of the style of faulting. Bull. Seismol. Soc. Am. 102, 1179–1194 (2012).
2013 | 9 | 22 | 1 | 42 | 43.9 | 33.4732 | -116.5712 | 8.4 | 1.43 | 142 | 81 | 166 | 234.23 | 76.18 | 9.27 | 4 | W. Yang, E. Hauksson, P. M. Shearer, Computing a large refined catalog of focal mechanisms for southern California (1981-2010): Temporal stability of the style of faulting. Bull. Seismol. Soc. Am. 102, 1179–1194 (2012).
2013 | 9 | 22 | 4 | 26 | 9.24 | 33.4442 | -116.5692 | 9.94 | 1.83 | 356 | 43 | -116 | 209.7 | 52.19 | -67.77 | 4 | W. Yang, E. Hauksson, P. M. Shearer, Computing a large refined catalog of focal mechanisms for southern California (1981-2010): Temporal stability of the style of faulting. Bull. Seismol. Soc. Am. 102, 1179–1194 (2012).
2013 | 9 | 22 | 4 | 41 | 21.43 | 33.3595 | -116.3487 | 12.32 | 1.04 | 339 | 88 | 176 | 69.14 | 86 | 2 | 4 | W. Yang, E. Hauksson, P. M. Shearer, Computing a large refined catalog of focal mechanisms for southern California (1981-2010): Temporal stability of the style of faulting. Bull. Seismol. Soc. Am. 102, 1179–1194 (2012).
2013 | 9 | 22 | 13 | 10 | 10.26 | 33.4675 | -116.6008 | 12.55 | 3.43 | 326 | 81 | -179 | 235.84 | 89.01 | -9 | 4 | W. Yang, E. Hauksson, P. M. Shearer, Computing a large refined catalog of focal mechanisms for southern California (1981-2010): Temporal stability of the style of faulting. Bull. Seismol. Soc. Am. 102, 1179–1194 (2012).
2013 | 9 | 22 | 13 | 11 | 46.06 | 33.4677 | -116.6003 | 12.18 | 1.45 | 136 | 85 | 158 | 228.02 | 68.09 | 5.39 | 4 | W. Yang, E. Hauksson, P. M. Shearer, Computing a large refined catalog of focal mechanisms for southern California (1981-2010): Temporal stability of the style of faulting. Bull. Seismol. Soc. Am. 102, 1179–1194 (2012).
2013 | 9 | 22 | 13 | 17 | 55.96 | 33.4692 | -116.601 | 12.07 | 1.96 | 318 | 88 | -157 | 227.15 | 67.01 | -2.17 | 4 | W. Yang, E. Hauksson, P. M. Shearer, Computing a large refined catalog of focal mechanisms for southern California (1981-2010): Temporal stability of the style of faulting. Bull. Seismol. Soc. Am. 102, 1179–1194 (2012).
2013 | 9 | 22 | 13 | 29 | 4.56 | 33.4677 | -116.6008 | 11.77 | 0.98 | 338 | 72 | -170 | 244.88 | 80.49 | -18.26 | 4 | W. Yang, E. Hauksson, P. M. Shearer, Computing a large refined catalog of focal mechanisms for southern California (1981-2010): Temporal stability of the style of faulting. Bull. Seismol. Soc. Am. 102, 1179–1194 (2012).
2013 | 9 | 22 | 13 | 30 | 16.46 | 33.4693 | -116.6012 | 12.02 | 0.98 | 283 | 83 | -172 | 192.02 | 82.06 | -7.07 | 4 | W. Yang, E. Hauksson, P. M. Shearer, Computing a large refined catalog of focal mechanisms for southern California (1981-2010): Temporal stability of the style of faulting. Bull. Seismol. Soc. Am. 102, 1179–1194 (2012).
2013 | 9 | 22 | 16 | 37 | 13.15 | 33.467 | -116.6015 | 11.87 | 1.22 | 324 | 88 | -165 | 233.46 | 75.01 | -2.07 | 4 | W. Yang, E. Hauksson, P. M. Shearer, Computing a large refined catalog of focal mechanisms for southern California (1981-2010): Temporal stability of the style of faulting. Bull. Seismol. Soc. Am. 102, 1179–1194 (2012).
2013 | 9 | 23 | 0 | 6 | 0.45 | 33.4725 | -116.572 | 8.37 | 1.5 | 139 | 71 | 166 | 233.64 | 76.78 | 19.54 | 4 | W. Yang, E. Hauksson, P. M. Shearer, Computing a large refined catalog of focal mechanisms for southern California (1981-2010): Temporal stability of the style of faulting. Bull. Seismol. Soc. Am. 102, 1179–1194 (2012).
2013 | 9 | 23 | 5 | 13 | 25.36 | 33.7792 | -116.9685 | 16.09 | 1.04 | 3 | 53 | -155 | 257.32 | 70.27 | -39.74 | 4 | W. Yang, E. Hauksson, P. M. Shearer, Computing a large refined catalog of focal mechanisms for southern California (1981-2010): Temporal stability of the style of faulting. Bull. Seismol. Soc. Am. 102, 1179–1194 (2012).
2013 | 9 | 23 | 6 | 52 | 36.55 | 33.4722 | -116.572 | 8.31 | 0.8 | 241 | 45 | 59 | 101.36 | 52.69 | 117.25 | 4 | W. Yang, E. Hauksson, P. M. Shearer, Computing a large refined catalog of focal mechanisms for southern California (1981-2010): Temporal stability of the style of faulting. Bull. Seismol. Soc. Am. 102, 1179–1194 (2012).
2013 | 9 | 23 | 9 | 49 | 51.3 | 33.804 | -117.6447 | 2.75 | 1.55 | 120 | 31 | -176 | 26.57 | 87.94 | -59.06 | 4 | W. Yang, E. Hauksson, P. M. Shearer, Computing a large refined catalog of focal mechanisms for southern California (1981-2010): Temporal stability of the style of faulting. Bull. Seismol. Soc. Am. 102, 1179–1194 (2012).
2013 | 9 | 23 | 17 | 9 | 0.11 | 33.4727 | -116.5715 | 8.37 | 1.35 | 146 | 69 | 159 | 243.83 | 70.45 | 22.35 | 4 | W. Yang, E. Hauksson, P. M. Shearer, Computing a large refined catalog of focal mechanisms for southern California (1981-2010): Temporal stability of the style of faulting. Bull. Seismol. Soc. Am. 102, 1179–1194 (2012).
2013 | 9 | 23 | 19 | 40 | 3.89 | 33.473 | -116.5715 | 8.43 | 1.66 | 142 | 81 | 165 | 234.4 | 75.19 | 9.31 | 4 | W. Yang, E. Hauksson, P. M. Shearer, Computing a large refined catalog of focal mechanisms for southern California (1981-2010): Temporal stability of the style of faulting. Bull. Seismol. Soc. Am. 102, 1179–1194 (2012).
2013 | 9 | 24 | 1 | 24 | 53.87 | 35.0693 | -118.4152 | 9.99 | 1.09 | 151 | 90 | -177 | 61 | 87 | 0 | 4 | W. Yang, E. Hauksson, P. M. Shearer, Computing a large refined catalog of focal mechanisms for southern California (1981-2010): Temporal stability of the style of faulting. Bull. Seismol. Soc. Am. 102, 1179–1194 (2012).
2013 | 9 | 24 | 2 | 18 | 25.68 | 33.6613 | -116.7442 | 13.51 | 0.77 | 336 | 46 | 162 | 78.72 | 77.16 | 45.44 | 4 | W. Yang, E. Hauksson, P. M. Shearer, Computing a large refined catalog of focal mechanisms for southern California (1981-2010): Temporal stability of the style of faulting. Bull. Seismol. Soc. Am. 102, 1179–1194 (2012).
2013 | 9 | 24 | 7 | 16 | 30.2 | 33.9543 | -116.782 | 13.25 | 1.06 | 295 | 69 | 157 | 33.65 | 68.61 | 22.64 | 4 | W. Yang, E. Hauksson, P. M. Shearer, Computing a large refined catalog of focal mechanisms for southern California (1981-2010): Temporal stability of the style of faulting. Bull. Seismol. Soc. Am. 102, 1179–1194 (2012).
2013 | 9 | 24 | 13 | 34 | 18.77 | 33.4825 | -116.4683 | 8.06 | 1.2 | 147 | 83 | 173 | 237.86 | 83.05 | 7.05 | 4 | W. Yang, E. Hauksson, P. M. Shearer, Computing a large refined catalog of focal mechanisms for southern California (1981-2010): Temporal stability of the style of faulting. Bull. Seismol. Soc. Am. 102, 1179–1194 (2012).
2013 | 9 | 24 | 23 | 21 | 25.68 | 35.5812 | -118.534 | 3.84 | 2.08 | 128 | 79 | 150 | 224.29 | 60.61 | 12.65 | 4 | W. Yang, E. Hauksson, P. M. Shearer, Computing a large refined catalog of focal mechanisms for southern California (1981-2010): Temporal stability of the style of faulting. Bull. Seismol. Soc. Am. 102, 1179–1194 (2012).
2013 | 9 | 24 | 23 | 56 | 43.66 | 33.5065 | -116.4713 | 7.48 | 1.01 | 283 | 75 | -159 | 187.33 | 69.75 | -16.01 | 4 | W. Yang, E. Hauksson, P. M. Shearer, Computing a large refined catalog of focal mechanisms for southern California (1981-2010): Temporal stability of the style of faulting. Bull. Seismol. Soc. Am. 102, 1179–1194 (2012).
2013 | 9 | 25 | 5 | 41 | 28.02 | 33.473 | -116.5718 | 8.48 | 1 | 125 | 62 | 144 | 233.83 | 58.74 | 33.31 | 4 | W. Yang, E. Hauksson, P. M. Shearer, Computing a large refined catalog of focal mechanisms for southern California (1981-2010): Temporal stability of the style of faulting. Bull. Seismol. Soc. Am. 102, 1179–1194 (2012).
2013 | 9 | 25 | 6 | 3 | 27.39 | 33.473 | -116.5717 | 8.48 | 0.52 | 148 | 65 | 147 | 253.35 | 60.42 | 29.07 | 4 | W. Yang, E. Hauksson, P. M. Shearer, Computing a large refined catalog of focal mechanisms for southern California (1981-2010): Temporal stability of the style of faulting. Bull. Seismol. Soc. Am. 102, 1179–1194 (2012).
2013 | 9 | 25 | 11 | 1 | 15.8 | 33.4768 | -116.7557 | 5.37 | 0.49 | 330 | 78 | 175 | 61.04 | 85.11 | 12.04 | 4 | W. Yang, E. Hauksson, P. M. Shearer, Computing a large refined catalog of focal mechanisms for southern California (1981-2010): Temporal stability of the style of faulting. Bull. Seismol. Soc. Am. 102, 1179–1194 (2012).
2013 | 9 | 25 | 13 | 16 | 17.85 | 33.3522 | -116.926 | 13.38 | 1.27 | 305 | 79 | 161 | 38.76 | 71.36 | 11.62 | 4 | W. Yang, E. Hauksson, P. M. Shearer, Computing a large refined catalog of focal mechanisms for southern California (1981-2010): Temporal stability of the style of faulting. Bull. Seismol. Soc. Am. 102, 1179–1194 (2012).
2013 | 9 | 25 | 21 | 57 | 59.96 | 33.5055 | -116.5622 | 5.16 | 1.14 | 145 | 81 | -142 | 48.03 | 52.55 | -11.36 | 4 | W. Yang, E. Hauksson, P. M. Shearer, Computing a large refined catalog of focal mechanisms for southern California (1981-2010): Temporal stability of the style of faulting. Bull. Seismol. Soc. Am. 102, 1179–1194 (2012).
2013 | 9 | 26 | 0 | 45 | 59.18 | 34.0287 | -116.7585 | 11.59 | 1.21 | 308 | 70 | 168 | 42.16 | 78.73 | 20.41 | 4 | W. Yang, E. Hauksson, P. M. Shearer, Computing a large refined catalog of focal mechanisms for southern California (1981-2010): Temporal stability of the style of faulting. Bull. Seismol. Soc. Am. 102, 1179–1194 (2012).
2013 | 9 | 26 | 2 | 35 | 33.9 | 55.84 | -135.67 | 5 | 4.38 | 341.36 | 40.21 | 118.96 | 125.43 | 55.61 | 67.74 | 8 | H. Kao et al., Regional Centroid-Moment-Tensor Analysis for Earthquakes in Canada and Adjacent Regions: An Update. Seismol. Res. Lett. 83, 505–515 (2012), and other references.
2013 | 9 | 26 | 6 | 46 | 3.6 | 14.42 | -93.36 | 9.8 | 5.65 | 294 | 20 | 74 | 130.97 | 70.81 | 95.73 | 13 | Global CMT database: https://www.globalcmt.org
2013 | 9 | 26 | 11 | 30 | 40.71 | 33.4477 | -116.5813 | 9.78 | 1.63 | 322 | 47 | -166 | 222.35 | 79.81 | -43.86 | 4 | W. Yang, E. Hauksson, P. M. Shearer, Computing a large refined catalog of focal mechanisms for southern California (1981-2010): Temporal stability of the style of faulting. Bull. Seismol. Soc. Am. 102, 1179–1194 (2012).
2013 | 9 | 26 | 19 | 3 | 9.23 | 36.0108 | -117.7112 | 2.58 | 1.76 | 132 | 79 | -166 | 39.28 | 76.26 | -11.33 | 4 | W. Yang, E. Hauksson, P. M. Shearer, Computing a large refined catalog of focal mechanisms for southern California (1981-2010): Temporal stability of the style of faulting. Bull. Seismol. Soc. Am. 102, 1179–1194 (2012).
2013 | 9 | 26 | 23 | 38 | 27.67 | 33.4838 | -116.4503 | 11.31 | 1.42 | 267 | 56 | 150 | 14.89 | 65.51 | 37.91 | 4 | W. Yang, E. Hauksson, P. M. Shearer, Computing a large refined catalog of focal mechanisms for southern California (1981-2010): Temporal stability of the style of faulting. Bull. Seismol. Soc. Am. 102, 1179–1194 (2012).
2013 | 9 | 27 | 0 | 39 | 39.15 | 33.8007 | -117.6432 | 3.13 | 1.88 | 96 | 63 | -175 | 3.73 | 85.55 | -27.09 | 4 | W. Yang, E. Hauksson, P. M. Shearer, Computing a large refined catalog of focal mechanisms for southern California (1981-2010): Temporal stability of the style of faulting. Bull. Seismol. Soc. Am. 102, 1179–1194 (2012).
2013 | 9 | 27 | 4 | 23 | 36.53 | 33.4678 | -116.4358 | 11.15 | 1.72 | 127 | 87 | 176 | 217.21 | 86.01 | 3.01 | 4 | W. Yang, E. Hauksson, P. M. Shearer, Computing a large refined catalog of focal mechanisms for southern California (1981-2010): Temporal stability of the style of faulting. Bull. Seismol. Soc. Am. 102, 1179–1194 (2012).
2013 | 9 | 27 | 4 | 42 | 20.99 | 33.6642 | -116.7727 | 14.87 | 1.37 | 304 | 50 | 152 | 52.87 | 68.92 | 43.54 | 4 | W. Yang, E. Hauksson, P. M. Shearer, Computing a large refined catalog of focal mechanisms for southern California (1981-2010): Temporal stability of the style of faulting. Bull. Seismol. Soc. Am. 102, 1179–1194 (2012).
2013 | 9 | 27 | 5 | 40 | 44 | 14.47 | -93.75 | 17.7 | 5 | 132 | 68 | 97 | 293.85 | 23.03 | 73.21 | 1 | International Seismological Centre (ISC) Bulletin (http://www.isc.ac.uk/iscbulletin/search/fmechanisms/)
2013 | 9 | 27 | 7 | 39 | 46.29 | 33.3582 | -116.3637 | 12.64 | 1.59 | 280 | 72 | 131 | 29.57 | 44.13 | 26.35 | 4 | W. Yang, E. Hauksson, P. M. Shearer, Computing a large refined catalog of focal mechanisms for southern California (1981-2010): Temporal stability of the style of faulting. Bull. Seismol. Soc. Am. 102, 1179–1194 (2012).
2013 | 9 | 27 | 11 | 1 | 2.27 | 32.8912 | -116.2515 | 4.63 | 1.76 | 127 | 78 | -168 | 34.47 | 78.27 | -12.26 | 4 | W. Yang, E. Hauksson, P. M. Shearer, Computing a large refined catalog of focal mechanisms for southern California (1981-2010): Temporal stability of the style of faulting. Bull. Seismol. Soc. Am. 102, 1179–1194 (2012).
2013 | 9 | 28 | 4 | 52 | 33.97 | 33.234 | -116.7405 | 10.22 | 0.84 | 311 | 44 | 120 | 92.25 | 53.02 | 64.23 | 4 | W. Yang, E. Hauksson, P. M. Shearer, Computing a large refined catalog of focal mechanisms for southern California (1981-2010): Temporal stability of the style of faulting. Bull. Seismol. Soc. Am. 102, 1179–1194 (2012).
2013 | 9 | 28 | 7 | 29 | 28.51 | 33.4563 | -116.5688 | 9.46 | 1.17 | 311 | 79 | -177 | 220.43 | 87.06 | -11.01 | 4 | W. Yang, E. Hauksson, P. M. Shearer, Computing a large refined catalog of focal mechanisms for southern California (1981-2010): Temporal stability of the style of faulting. Bull. Seismol. Soc. Am. 102, 1179–1194 (2012).
2013 | 9 | 28 | 9 | 28 | 24.43 | 33.9572 | -116.9393 | 18.18 | 1.75 | 338 | 84 | 152 | 71.18 | 62.17 | 6.79 | 4 | W. Yang, E. Hauksson, P. M. Shearer, Computing a large refined catalog of focal mechanisms for southern California (1981-2010): Temporal stability of the style of faulting. Bull. Seismol. Soc. Am. 102, 1179–1194 (2012).
2013 | 9 | 28 | 12 | 9 | 31.33 | 33.4485 | -116.891 | 5.3 | 1.55 | 171 | 85 | -175 | 80.56 | 85.02 | -5.02 | 4 | W. Yang, E. Hauksson, P. M. Shearer, Computing a large refined catalog of focal mechanisms for southern California (1981-2010): Temporal stability of the style of faulting. Bull. Seismol. Soc. Am. 102, 1179–1194 (2012).
2013 | 9 | 28 | 22 | 17 | 18.38 | 33.459 | -116.42 | 12.8 | 1.49 | 334 | 87 | -169 | 243.42 | 79.02 | -3.06 | 4 | W. Yang, E. Hauksson, P. M. Shearer, Computing a large refined catalog of focal mechanisms for southern California (1981-2010): Temporal stability of the style of faulting. Bull. Seismol. Soc. Am. 102, 1179–1194 (2012).
2013 | 9 | 29 | 0 | 36 | 16.26 | 32.9057 | -116.2635 | 2.01 | 3.29 | 120 | 86 | -144 | 27.1 | 54.1 | -4.94 | 4 | W. Yang, E. Hauksson, P. M. Shearer, Computing a large refined catalog of focal mechanisms for southern California (1981-2010): Temporal stability of the style of faulting. Bull. Seismol. Soc. Am. 102, 1179–1194 (2012).
2013 | 9 | 29 | 8 | 41 | 31.39 | 32.9078 | -116.2698 | 2.34 | 3.58 | 124 | 79 | -157 | 29.37 | 67.45 | -11.92 | 4 | W. Yang, E. Hauksson, P. M. Shearer, Computing a large refined catalog of focal mechanisms for southern California (1981-2010): Temporal stability of the style of faulting. Bull. Seismol. Soc. Am. 102, 1179–1194 (2012).
2013 | 9 | 29 | 8 | 43 | 44.57 | 32.9095 | -116.2718 | 2.39 | 1.91 | 120 | 86 | -143 | 26.99 | 53.11 | -5 | 4 | W. Yang, E. Hauksson, P. M. Shearer, Computing a large refined catalog of focal mechanisms for southern California (1981-2010): Temporal stability of the style of faulting. Bull. Seismol. Soc. Am. 102, 1179–1194 (2012).
2013 | 9 | 29 | 8 | 55 | 59.74 | 32.9092 | -116.2703 | 1.94 | 1.57 | 117 | 76 | -155 | 20.56 | 65.79 | -15.38 | 4 | W. Yang, E. Hauksson, P. M. Shearer, Computing a large refined catalog of focal mechanisms for southern California (1981-2010): Temporal stability of the style of faulting. Bull. Seismol. Soc. Am. 102, 1179–1194 (2012).
2013 | 9 | 29 | 19 | 5 | 6.4 | 33.4912 | -116.4513 | 4.58 | 1.65 | 289 | 61 | -152 | 184.55 | 65.76 | -32.12 | 4 | W. Yang, E. Hauksson, P. M. Shearer, Computing a large refined catalog of focal mechanisms for southern California (1981-2010): Temporal stability of the style of faulting. Bull. Seismol. Soc. Am. 102, 1179–1194 (2012).
2013 | 9 | 29 | 23 | 36 | 11.83 | 33.5365 | -116.4578 | 8.93 | 1.06 | 110 | 60 | 180 | 200 | 90 | 30 | 4 | W. Yang, E. Hauksson, P. M. Shearer, Computing a large refined catalog of focal mechanisms for southern California (1981-2010): Temporal stability of the style of faulting. Bull. Seismol. Soc. Am. 102, 1179–1194 (2012).
2013 | 9 | 30 | 2 | 16 | 19.43 | 33.6368 | -116.7512 | 15.95 | 2.32 | 305 | 48 | 125 | 78.7 | 52.5 | 57.5 | 4 | W. Yang, E. Hauksson, P. M. Shearer, Computing a large refined catalog of focal mechanisms for southern California (1981-2010): Temporal stability of the style of faulting. Bull. Seismol. Soc. Am. 102, 1179–1194 (2012).
2013 | 9 | 30 | 3 | 34 | 48.57 | 34.0823 | -117.7925 | 4.48 | 2.18 | 126 | 55 | 177 | 217.72 | 87.54 | 35.04 | 4 | W. Yang, E. Hauksson, P. M. Shearer, Computing a large refined catalog of focal mechanisms for southern California (1981-2010): Temporal stability of the style of faulting. Bull. Seismol. Soc. Am. 102, 1179–1194 (2012).
2013 | 10 | 1 | 22 | 23 | 35.12 | 36.125 | -117.6965 | 4.64 | 2.48 | 303 | 84 | 175 | 33.52 | 85.03 | 6.02 | 4 | W. Yang, E. Hauksson, P. M. Shearer, Computing a large refined catalog of focal mechanisms for southern California (1981-2010): Temporal stability of the style of faulting. Bull. Seismol. Soc. Am. 102, 1179–1194 (2012).
2013 | 10 | 2 | 5 | 43 | 31.82 | 33.5123 | -116.5665 | 7.47 | 1.26 | 343 | 85 | -175 | 252.56 | 85.02 | -5.02 | 4 | W. Yang, E. Hauksson, P. M. Shearer, Computing a large refined catalog of focal mechanisms for southern California (1981-2010): Temporal stability of the style of faulting. Bull. Seismol. Soc. Am. 102, 1179–1194 (2012).
2013 | 10 | 2 | 6 | 25 | 16.18 | 33.4937 | -116.5785 | 7.67 | 0.42 | 178 | 82 | 172 | 269.12 | 82.08 | 8.08 | 4 | W. Yang, E. Hauksson, P. M. Shearer, Computing a large refined catalog of focal mechanisms for southern California (1981-2010): Temporal stability of the style of faulting. Bull. Seismol. Soc. Am. 102, 1179–1194 (2012).
2013 | 10 | 2 | 6 | 52 | 39.89 | 35.5887 | -118.538 | 3.64 | 2.07 | 117 | 49 | -164 | 16.35 | 77.99 | -42.12 | 4 | W. Yang, E. Hauksson, P. M. Shearer, Computing a large refined catalog of focal mechanisms for southern California (1981-2010): Temporal stability of the style of faulting. Bull. Seismol. Soc. Am. 102, 1179–1194 (2012).
2013 | 10 | 2 | 15 | 26 | 34 | 19.0938 | -65.3646 | 23.6 | 4.4 | 90.91 | 52.87 | 21.65 | 347.44 | 72.89 | 140.83 | 1 | International Seismological Centre (ISC) Bulletin (http://www.isc.ac.uk/iscbulletin/search/fmechanisms/)
2013 | 10 | 2 | 20 | 38 | 31.91 | 38.8345 | -122.801 | 1.45 | 3.12 | 10 | 50 | -100 | 205.34 | 41.03 | -78.31 | 3 | NCEDC, Northern California Earthquake Data Center. UC Berkeley Seismol. Lab. (2014), doi:10.7932/NCEDC.
2013 | 10 | 3 | 2 | 4 | 44.17 | 33.488 | -116.578 | 7.24 | 0.67 | 165 | 78 | 156 | 260.29 | 66.56 | 13.1 | 4 | W. Yang, E. Hauksson, P. M. Shearer, Computing a large refined catalog of focal mechanisms for southern California (1981-2010): Temporal stability of the style of faulting. Bull. Seismol. Soc. Am. 102, 1179–1194 (2012).
2013 | 10 | 3 | 4 | 29 | 54.21 | 34.0825 | -117.7922 | 3.85 | 1.62 | 297 | 51 | -152 | 188.5 | 68.6 | -42.53 | 4 | W. Yang, E. Hauksson, P. M. Shearer, Computing a large refined catalog of focal mechanisms for southern California (1981-2010): Temporal stability of the style of faulting. Bull. Seismol. Soc. Am. 102, 1179–1194 (2012).
2013 | 10 | 3 | 7 | 47 | 48 | 58.49 | -137.2 | 20 | 3.78 | 286 | 76 | -86 | 89.88 | 14.55 | -105.63 | 2 | R. B. Herrmann, H. M. Benz, C. J. Ammon, Monitoring the earthquake source process in North America. Bull. Seismol. Soc. Am. 101, 2609–2625 (2011).
2013 | 10 | 3 | 12 | 7 | 48.24 | 33.9512 | -116.7458 | 17.92 | 1.44 | 282 | 48 | 148 | 34.69 | 66.81 | 46.72 | 4 | W. Yang, E. Hauksson, P. M. Shearer, Computing a large refined catalog of focal mechanisms for southern California (1981-2010): Temporal stability of the style of faulting. Bull. Seismol. Soc. Am. 102, 1179–1194 (2012).
2013 | 10 | 3 | 16 | 4 | 24.76 | 36.1247 | -117.6967 | 4.51 | 1.77 | 293 | 87 | -172 | 202.58 | 82.01 | -3.03 | 4 | W. Yang, E. Hauksson, P. M. Shearer, Computing a large refined catalog of focal mechanisms for southern California (1981-2010): Temporal stability of the style of faulting. Bull. Seismol. Soc. Am. 102, 1179–1194 (2012).
2013 | 10 | 3 | 17 | 24 | 40.89 | 33.7197 | -116.8368 | 15.07 | 1.24 | 338 | 56 | -170 | 242.37 | 81.72 | -34.41 | 4 | W. Yang, E. Hauksson, P. M. Shearer, Computing a large refined catalog of focal mechanisms for southern California (1981-2010): Temporal stability of the style of faulting. Bull. Seismol. Soc. Am. 102, 1179–1194 (2012).
2013 | 10 | 3 | 20 | 16 | 32.52 | 33.9455 | -116.742 | 15.1 | 2.21 | 319 | 68 | -172 | 225.99 | 82.59 | -22.2 | 4 | W. Yang, E. Hauksson, P. M. Shearer, Computing a large refined catalog of focal mechanisms for southern California (1981-2010): Temporal stability of the style of faulting. Bull. Seismol. Soc. Am. 102, 1179–1194 (2012).
2013 | 10 | 3 | 22 | 12 | 24.09 | 33.4338 | -116.4478 | 12.73 | 0.78 | 193 | 21 | -67 | 348.55 | 70.74 | -98.53 | 4 | W. Yang, E. Hauksson, P. M. Shearer, Computing a large refined catalog of focal mechanisms for southern California (1981-2010): Temporal stability of the style of faulting. Bull. Seismol. Soc. Am. 102, 1179–1194 (2012).
2013 | 10 | 4 | 0 | 59 | 34.51 | 35.1243 | -119.1408 | 15.82 | 2.22 | 110 | 87 | 167 | 200.69 | 77.02 | 3.08 | 4 | W. Yang, E. Hauksson, P. M. Shearer, Computing a large refined catalog of focal mechanisms for southern California (1981-2010): Temporal stability of the style of faulting. Bull. Seismol. Soc. Am. 102, 1179–1194 (2012).
2013 | 10 | 4 | 8 | 55 | 23.4 | 33.8138 | -117.6842 | 4.41 | 3 | 307 | 84 | 172 | 37.84 | 82.04 | 6.06 | 4 | W. Yang, E. Hauksson, P. M. Shearer, Computing a large refined catalog of focal mechanisms for southern California (1981-2010): Temporal stability of the style of faulting. Bull. Seismol. Soc. Am. 102, 1179–1194 (2012).
2013 | 10 | 4 | 11 | 19 | 1 | 27.8 | -105.66 | 11 | 4.64 | 128 | 77 | -149 | 30.3 | 59.88 | -15.07 | 2 | R. B. Herrmann, H. M. Benz, C. J. Ammon, Monitoring the earthquake source process in North America. Bull. Seismol. Soc. Am. 101, 2609–2625 (2011).
2013 | 10 | 4 | 22 | 20 | 52 | 29.717 | -113.889 | 15 | 4.3 | 216.04 | 71.59 | -37.49 | 319.66 | 54.73 | -157.24 | 17 | Moment tensors from U.S. Geological Survey Advanced National Seismic System (ANSS) Comprehensive Catalog of Earthquake Events and Products, https://www.sciencebase.gov/catalog/item/52eab950e4b0444d1ce67917
2013 | 10 | 5 | 20 | 35 | 25.5 | 33.631 | -116.7478 | 16.58 | 2.5 | 312 | 31 | 150 | 68.33 | 75.08 | 62.51 | 4 | W. Yang, E. Hauksson, P. M. Shearer, Computing a large refined catalog of focal mechanisms for southern California (1981-2010): Temporal stability of the style of faulting. Bull. Seismol. Soc. Am. 102, 1179–1194 (2012).
2013 | 10 | 5 | 22 | 9 | 58.41 | 33.7045 | -116.7157 | 17.66 | 2.47 | 351 | 54 | -157 | 246.99 | 71.57 | -38.28 | 4 | W. Yang, E. Hauksson, P. M. Shearer, Computing a large refined catalog of focal mechanisms for southern California (1981-2010): Temporal stability of the style of faulting. Bull. Seismol. Soc. Am. 102, 1179–1194 (2012).
2013 | 10 | 5 | 23 | 24 | 59.07 | 33.8052 | -117.6472 | 2.79 | 2.86 | 127 | 69 | 172 | 219.88 | 82.53 | 21.19 | 4 | W. Yang, E. Hauksson, P. M. Shearer, Computing a large refined catalog of focal mechanisms for southern California (1981-2010): Temporal stability of the style of faulting. Bull. Seismol. Soc. Am. 102, 1179–1194 (2012).
2013 | 10 | 5 | 23 | 32 | 55.85 | 33.8057 | -117.6483 | 2.79 | 2.28 | 116 | 34 | 172 | 212.65 | 85.54 | 56.26 | 4 | W. Yang, E. Hauksson, P. M. Shearer, Computing a large refined catalog of focal mechanisms for southern California (1981-2010): Temporal stability of the style of faulting. Bull. Seismol. Soc. Am. 102, 1179–1194 (2012).
2013 | 10 | 6 | 2 | 6 | 21.64 | 34.712 | -116.3 | 10.49 | 4.28 | 358 | 83 | -164 | 266 | 74.12 | -7.28 | 4 | W. Yang, E. Hauksson, P. M. Shearer, Computing a large refined catalog of focal mechanisms for southern California (1981-2010): Temporal stability of the style of faulting. Bull. Seismol. Soc. Am. 102, 1179–1194 (2012).
2013 | 10 | 6 | 7 | 22 | 22.1 | 33.9805 | -116.9748 | 14.47 | 1.63 | 329 | 70 | -163 | 233.03 | 74.05 | -20.84 | 4 | W. Yang, E. Hauksson, P. M. Shearer, Computing a large refined catalog of focal mechanisms for southern California (1981-2010): Temporal stability of the style of faulting. Bull. Seismol. Soc. Am. 102, 1179–1194 (2012).
2013 | 10 | 6 | 8 | 23 | 47.36 | 33.4435 | -116.568 | 10.19 | 1.36 | 112 | 56 | 160 | 213.5 | 73.53 | 35.67 | 4 | W. Yang, E. Hauksson, P. M. Shearer, Computing a large refined catalog of focal mechanisms for southern California (1981-2010): Temporal stability of the style of faulting. Bull. Seismol. Soc. Am. 102, 1179–1194 (2012).
2013 | 10 | 6 | 14 | 27 | 51.2 | 17.01 | -99.97 | 10 | 4.98 | 285 | 26 | 80 | 116.1 | 64.42 | 94.84 | 13 | Global CMT database: https://www.globalcmt.org
2013 | 10 | 6 | 15 | 10 | 57.7 | 17.28 | -99.89 | 10 | 5.08 | 279 | 28 | 69 | 122.5 | 64.01 | 100.79 | 13 | Global CMT database: https://www.globalcmt.org
2013 | 10 | 6 | 16 | 41 | 51.09 | 34.7132 | -116.3003 | 10.23 | 3.64 | 358 | 80 | -170 | 266.25 | 80.15 | -10.15 | 4 | W. Yang, E. Hauksson, P. M. Shearer, Computing a large refined catalog of focal mechanisms for southern California (1981-2010): Temporal stability of the style of faulting. Bull. Seismol. Soc. Am. 102, 1179–1194 (2012).
2013 | 10 | 7 | 0 | 59 | 56.71 | 33.4708 | -116.501 | 13.04 | 1.44 | 316 | 87 | -160 | 224.91 | 70.03 | -3.19 | 4 | W. Yang, E. Hauksson, P. M. Shearer, Computing a large refined catalog of focal mechanisms for southern California (1981-2010): Temporal stability of the style of faulting. Bull. Seismol. Soc. Am. 102, 1179–1194 (2012).
2013 | 10 | 7 | 3 | 27 | 40.71 | 33.4883 | -116.5783 | 7.31 | 0.42 | 162 | 76 | 156 | 258.15 | 66.76 | 15.27 | 4 | W. Yang, E. Hauksson, P. M. Shearer, Computing a large refined catalog of focal mechanisms for southern California (1981-2010): Temporal stability of the style of faulting. Bull. Seismol. Soc. Am. 102, 1179–1194 (2012).
2013 | 10 | 7 | 7 | 35 | 6.43 | 33.534 | -116.56 | 19.44 | 0.24 | 242 | 67 | 62 | 115.69 | 35.63 | 137.88 | 4 | W. Yang, E. Hauksson, P. M. Shearer, Computing a large refined catalog of focal mechanisms for southern California (1981-2010): Temporal stability of the style of faulting. Bull. Seismol. Soc. Am. 102, 1179–1194 (2012).
2013 | 10 | 7 | 13 | 46 | 25.75 | 33.7667 | -116.9218 | 14.01 | 1.57 | 100 | 66 | 143 | 207.04 | 56.65 | 29.14 | 4 | W. Yang, E. Hauksson, P. M. Shearer, Computing a large refined catalog of focal mechanisms for southern California (1981-2010): Temporal stability of the style of faulting. Bull. Seismol. Soc. Am. 102, 1179–1194 (2012).
2013 | 10 | 7 | 16 | 9 | 40.79 | 33.7667 | -116.9222 | 14.01 | 1.05 | 99 | 70 | 152 | 199.31 | 63.82 | 22.4 | 4 | W. Yang, E. Hauksson, P. M. Shearer, Computing a large refined catalog of focal mechanisms for southern California (1981-2010): Temporal stability of the style of faulting. Bull. Seismol. Soc. Am. 102, 1179–1194 (2012).
2013 | 10 | 7 | 21 | 25 | 20.67 | 32.8907 | -116.251 | 4.61 | 1.53 | 126 | 83 | -168 | 34.52 | 78.09 | -7.15 | 4 | W. Yang, E. Hauksson, P. M. Shearer, Computing a large refined catalog of focal mechanisms for southern California (1981-2010): Temporal stability of the style of faulting. Bull. Seismol. Soc. Am. 102, 1179–1194 (2012).
2013 | 10 | 8 | 5 | 15 | 44.77 | 33.9513 | -116.746 | 17.96 | 2.49 | 303 | 60 | 167 | 39.58 | 78.77 | 30.65 | 4 | W. Yang, E. Hauksson, P. M. Shearer, Computing a large refined catalog of focal mechanisms for southern California (1981-2010): Temporal stability of the style of faulting. Bull. Seismol. Soc. Am. 102, 1179–1194 (2012).
2013 | 10 | 8 | 14 | 29 | 51.58 | 33.9142 | -116.5813 | 14.54 | 1.48 | 272 | 79 | 166 | 4.72 | 76.26 | 11.33 | 4 | W. Yang, E. Hauksson, P. M. Shearer, Computing a large refined catalog of focal mechanisms for southern California (1981-2010): Temporal stability of the style of faulting. Bull. Seismol. Soc. Am. 102, 1179–1194 (2012).
2013 | 10 | 8 | 23 | 35 | 36.74 | 32.89 | -116.2505 | 4.5 | 1.79 | 128 | 86 | -159 | 36.47 | 69.05 | -4.28 | 4 | W. Yang, E. Hauksson, P. M. Shearer, Computing a large refined catalog of focal mechanisms for southern California (1981-2010): Temporal stability of the style of faulting. Bull. Seismol. Soc. Am. 102, 1179–1194 (2012).
2013 | 10 | 9 | 5 | 40 | 54.4 | 34.0387 | -117.2403 | 16.15 | 1.68 | 156 | 52 | -150 | 46.43 | 66.8 | -42.06 | 4 | W. Yang, E. Hauksson, P. M. Shearer, Computing a large refined catalog of focal mechanisms for southern California (1981-2010): Temporal stability of the style of faulting. Bull. Seismol. Soc. Am. 102, 1179–1194 (2012).
2013 | 10 | 9 | 9 | 53 | 17.3 | 33.806 | -117.6493 | 2.81 | 2.57 | 117 | 41 | 178 | 208.51 | 88.69 | 49.02 | 4 | W. Yang, E. Hauksson, P. M. Shearer, Computing a large refined catalog of focal mechanisms for southern California (1981-2010): Temporal stability of the style of faulting. Bull. Seismol. Soc. Am. 102, 1179–1194 (2012).
2013 | 10 | 9 | 17 | 10 | 37.65 | 33.192 | -115.6065 | 3.16 | 2.27 | 187 | 71 | -102 | 40.14 | 22.35 | -58.88 | 4 | W. Yang, E. Hauksson, P. M. Shearer, Computing a large refined catalog of focal mechanisms for southern California (1981-2010): Temporal stability of the style of faulting. Bull. Seismol. Soc. Am. 102, 1179–1194 (2012).
2013 | 10 | 9 | 17 | 13 | 52.2 | 33.1927 | -115.6058 | 3.41 | 2.23 | 192 | 77 | -99 | 47.15 | 15.77 | -55.88 | 4 | W. Yang, E. Hauksson, P. M. Shearer, Computing a large refined catalog of focal mechanisms for southern California (1981-2010): Temporal stability of the style of faulting. Bull. Seismol. Soc. Am. 102, 1179–1194 (2012).
2013 | 10 | 10 | 0 | 46 | 1.76 | 33.885 | -116.1997 | 10.67 | 1.33 | 351 | 89 | -170 | 260.82 | 80 | -1.02 | 4 | W. Yang, E. Hauksson, P. M. Shearer, Computing a large refined catalog of focal mechanisms for southern California (1981-2010): Temporal stability of the style of faulting. Bull. Seismol. Soc. Am. 102, 1179–1194 (2012).
2013 | 10 | 10 | 1 | 34 | 22.68 | 35.6682 | -118.4793 | 12.09 | 3.34 | 135 | 55 | 170 | 230.78 | 81.82 | 35.41 | 3 | NCEDC, Northern California Earthquake Data Center. UC Berkeley Seismol. Lab. (2014), doi:10.7932/NCEDC.
2013 | 10 | 11 | 7 | 20 | 23.89 | 37.5262 | -118.8522 | 6.49 | 3.07 | 35 | 90 | -20 | 125 | 70 | -180 | 3 | NCEDC, Northern California Earthquake Data Center. UC Berkeley Seismol. Lab. (2014), doi:10.7932/NCEDC.
2013 | 10 | 11 | 7 | 54 | 24.64 | 33.9247 | -117.07 | 12.7 | 1.9 | 332 | 79 | 153 | 67.55 | 63.54 | 12.31 | 4 | W. Yang, E. Hauksson, P. M. Shearer, Computing a large refined catalog of focal mechanisms for southern California (1981-2010): Temporal stability of the style of faulting. Bull. Seismol. Soc. Am. 102, 1179–1194 (2012).
2013 | 10 | 11 | 8 | 14 | 47.5 | 33.925 | -117.0702 | 12.64 | 1.17 | 314 | 62 | 149 | 59.75 | 62.95 | 31.81 | 4 | W. Yang, E. Hauksson, P. M. Shearer, Computing a large refined catalog of focal mechanisms for southern California (1981-2010): Temporal stability of the style of faulting. Bull. Seismol. Soc. Am. 102, 1179–1194 (2012).
2013 | 10 | 11 | 9 | 37 | 21.57 | 37.5273 | -118.8537 | 6.67 | 3.35 | 30 | 75 | -20 | 125.38 | 70.71 | -164.08 | 3 | NCEDC, Northern California Earthquake Data Center. UC Berkeley Seismol. Lab. (2014), doi:10.7932/NCEDC.
2013 | 10 | 11 | 17 | 29 | 54 | 27.75 | -105.67 | 9 | 4.41 | 175 | 50 | -85 | 347.25 | 40.26 | -95.93 | 2 | R. B. Herrmann, H. M. Benz, C. J. Ammon, Monitoring the earthquake source process in North America. Bull. Seismol. Soc. Am. 101, 2609–2625 (2011).
2013 | 10 | 11 | 18 | 4 | 32 | 27.64 | -105.58 | 8 | 3.75 | 180 | 55 | -80 | 342.91 | 36.22 | -103.93 | 2 | R. B. Herrmann, H. M. Benz, C. J. Ammon, Monitoring the earthquake source process in North America. Bull. Seismol. Soc. Am. 101, 2609–2625 (2011).
2013 | 10 | 11 | 20 | 28 | 20 | 27.78 | -105.66 | 8 | 4.2 | 175 | 70 | -85 | 340.65 | 20.59 | -103.47 | 2 | R. B. Herrmann, H. M. Benz, C. J. Ammon, Monitoring the earthquake source process in North America. Bull. Seismol. Soc. Am. 101, 2609–2625 (2011).
2013 | 10 | 11 | 23 | 5 | 37 | 40.9835 | -124.7498 | 8.635 | 4.94 | 40 | 80 | -10 | 131.75 | 80.15 | -169.85 | 17 | Moment tensors from U.S. Geological Survey Advanced National Seismic System (ANSS) Comprehensive Catalog of Earthquake Events and Products, https://www.sciencebase.gov/catalog/item/52eab950e4b0444d1ce67917
2013 | 10 | 12 | 2 | 14 | 34 | 38.9244 | -115.3313 | 9.3 | 3.8 | 231 | 34 | -48 | 3.64 | 65.45 | -114.29 | 17 | Moment tensors from U.S. Geological Survey Advanced National Seismic System (ANSS) Comprehensive Catalog of Earthquake Events and Products, https://www.sciencebase.gov/catalog/item/52eab950e4b0444d1ce67917
2013 | 10 | 12 | 2 | 31 | 28.8 | 33.6795 | -116.7135 | 17.08 | 1.1 | 310 | 78 | 124 | 57.13 | 35.81 | 20.81 | 4 | W. Yang, E. Hauksson, P. M. Shearer, Computing a large refined catalog of focal mechanisms for southern California (1981-2010): Temporal stability of the style of faulting. Bull. Seismol. Soc. Am. 102, 1179–1194 (2012).
2013 | 10 | 12 | 5 | 51 | 42 | 33.4895 | -116.479 | 8.92 | 1.3 | 294 | 84 | 166 | 25.49 | 76.08 | 6.18 | 4 | W. Yang, E. Hauksson, P. M. Shearer, Computing a large refined catalog of focal mechanisms for southern California (1981-2010): Temporal stability of the style of faulting. Bull. Seismol. Soc. Am. 102, 1179–1194 (2012).
2013 | 10 | 12 | 15 | 16 | 36.44 | 33.977 | -116.7308 | 17.43 | 1.3 | 311 | 88 | 147 | 42.3 | 57.02 | 2.38 | 4 | W. Yang, E. Hauksson, P. M. Shearer, Computing a large refined catalog of focal mechanisms for southern California (1981-2010): Temporal stability of the style of faulting. Bull. Seismol. Soc. Am. 102, 1179–1194 (2012).
2013 | 10 | 13 | 1 | 26 | 12.1 | 33.6753 | -116.731 | 15.18 | 0.89 | 347 | 89 | 118 | 78.88 | 28.02 | 2.13 | 4 | W. Yang, E. Hauksson, P. M. Shearer, Computing a large refined catalog of focal mechanisms for southern California (1981-2010): Temporal stability of the style of faulting. Bull. Seismol. Soc. Am. 102, 1179–1194 (2012).
2013 | 10 | 13 | 8 | 26 | 18 | 65.06 | -138.99 | 20 | 3.86 | 65 | 90 | -10 | 155 | 80 | -180 | 2 | R. B. Herrmann, H. M. Benz, C. J. Ammon, Monitoring the earthquake source process in North America. Bull. Seismol. Soc. Am. 101, 2609–2625 (2011).
2013 | 10 | 13 | 14 | 46 | 54.27 | 33.8447 | -116.8338 | 14.3 | 1.41 | 169 | 69 | -166 | 73.89 | 76.95 | -21.58 | 4 | W. Yang, E. Hauksson, P. M. Shearer, Computing a large refined catalog of focal mechanisms for southern California (1981-2010): Temporal stability of the style of faulting. Bull. Seismol. Soc. Am. 102, 1179–1194 (2012).
2013 | 10 | 14 | 4 | 27 | 1.11 | 37.3795 | -118.4018 | 5.65 | 3.09 | 60 | 70 | 70 | 286.78 | 27.99 | 133.22 | 3 | NCEDC, Northern California Earthquake Data Center. UC Berkeley Seismol. Lab. (2014), doi:10.7932/NCEDC.
2013 | 10 | 14 | 5 | 42 | 34.95 | 33.6378 | -116.6998 | 14.26 | 0.98 | 322 | 68 | 131 | 75.31 | 45.59 | 31.63 | 4 | W. Yang, E. Hauksson, P. M. Shearer, Computing a large refined catalog of focal mechanisms for southern California (1981-2010): Temporal stability of the style of faulting. Bull. Seismol. Soc. Am. 102, 1179–1194 (2012).
2013 | 10 | 14 | 6 | 43 | 34.06 | 33.2008 | -115.6688 | 4.97 | 2.95 | 343 | 82 | 167 | 74.84 | 77.13 | 8.21 | 4 | W. Yang, E. Hauksson, P. M. Shearer, Computing a large refined catalog of focal mechanisms for southern California (1981-2010): Temporal stability of the style of faulting. Bull. Seismol. Soc. Am. 102, 1179–1194 (2012).
2013 | 10 | 14 | 7 | 29 | 38.92 | 33.5233 | -116.5727 | 14.34 | 1.3 | 330 | 61 | 176 | 61.94 | 86.5 | 29.06 | 4 | W. Yang, E. Hauksson, P. M. Shearer, Computing a large refined catalog of focal mechanisms for southern California (1981-2010): Temporal stability of the style of faulting. Bull. Seismol. Soc. Am. 102, 1179–1194 (2012).
2013 | 10 | 14 | 17 | 20 | 14.68 | 33.2048 | -115.6642 | 5.32 | 1.6 | 325 | 63 | -174 | 232.27 | 84.66 | -27.13 | 4 | W. Yang, E. Hauksson, P. M. Shearer, Computing a large refined catalog of focal mechanisms for southern California (1981-2010): Temporal stability of the style of faulting. Bull. Seismol. Soc. Am. 102, 1179–1194 (2012).
2013 | 10 | 14 | 17 | 58 | 37.6 | 33.47 | -116.4513 | 8.19 | 1.3 | 125 | 85 | 177 | 215.26 | 87.01 | 5.01 | 4 | W. Yang, E. Hauksson, P. M. Shearer, Computing a large refined catalog of focal mechanisms for southern California (1981-2010): Temporal stability of the style of faulting. Bull. Seismol. Soc. Am. 102, 1179–1194 (2012).
2013 | 10 | 14 | 18 | 41 | 19.48 | 33.2055 | -115.6628 | 5.26 | 1.56 | 336 | 71 | 170 | 69.29 | 80.55 | 19.27 | 4 | W. Yang, E. Hauksson, P. M. Shearer, Computing a large refined catalog of focal mechanisms for southern California (1981-2010): Temporal stability of the style of faulting. Bull. Seismol. Soc. Am. 102, 1179–1194 (2012).
2013 | 10 | 14 | 19 | 54 | 36.24 | 33.4643 | -116.8988 | 10.39 | 1.57 | 313 | 89 | 176 | 43.07 | 86 | 1 | 4 | W. Yang, E. Hauksson, P. M. Shearer, Computing a large refined catalog of focal mechanisms for southern California (1981-2010): Temporal stability of the style of faulting. Bull. Seismol. Soc. Am. 102, 1179–1194 (2012).
2013 | 10 | 14 | 20 | 35 | 1.05 | 33.4933 | -116.4855 | 14.02 | 1 | 314 | 85 | -149 | 221 | 59.13 | -5.83 | 4 | W. Yang, E. Hauksson, P. M. Shearer, Computing a large refined catalog of focal mechanisms for southern California (1981-2010): Temporal stability of the style of faulting. Bull. Seismol. Soc. Am. 102, 1179–1194 (2012).
2013 | 10 | 14 | 20 | 39 | 54.04 | 33.4932 | -116.4852 | 14.08 | 1.6 | 317 | 85 | -149 | 224 | 59.13 | -5.83 | 4 | W. Yang, E. Hauksson, P. M. Shearer, Computing a large refined catalog of focal mechanisms for southern California (1981-2010): Temporal stability of the style of faulting. Bull. Seismol. Soc. Am. 102, 1179–1194 (2012).
2013 | 10 | 15 | 3 | 13 | 28.03 | 33.5155 | -116.4427 | 9.82 | 1.44 | 120 | 82 | -178 | 29.72 | 88.02 | -8 | 4 | W. Yang, E. Hauksson, P. M. Shearer, Computing a large refined catalog of focal mechanisms for southern California (1981-2010): Temporal stability of the style of faulting. Bull. Seismol. Soc. Am. 102, 1179–1194 (2012).
2013 | 10 | 15 | 4 | 2 | 44.83 | 33.9968 | -116.5548 | 11.95 | 1.09 | 114 | 83 | 173 | 204.86 | 83.05 | 7.05 | 4 | W. Yang, E. Hauksson, P. M. Shearer, Computing a large refined catalog of focal mechanisms for southern California (1981-2010): Temporal stability of the style of faulting. Bull. Seismol. Soc. Am. 102, 1179–1194 (2012).
2013 | 10 | 15 | 8 | 7 | 26 | 37.8827 | -122.2305 | 6.915 | 3.15 | 55 | 90 | 0 | 325 | 90 | -180 | 17 | Moment tensors from U.S. Geological Survey Advanced National Seismic System (ANSS) Comprehensive Catalog of Earthquake Events and Products, https://www.sciencebase.gov/catalog/item/52eab950e4b0444d1ce67917
2013 | 10 | 15 | 9 | 40 | 54.03 | 33.9907 | -116.7685 | 13.4 | 1.32 | 301 | 74 | 173 | 32.94 | 83.27 | 16.11 | 4 | W. Yang, E. Hauksson, P. M. Shearer, Computing a large refined catalog of focal mechanisms for southern California (1981-2010): Temporal stability of the style of faulting. Bull. Seismol. Soc. Am. 102, 1179–1194 (2012).
2013 | 10 | 16 | 3 | 16 | 10.46 | 34.0398 | -117.2303 | 17.2 | 2.06 | 217 | 27 | -120 | 69.94 | 66.85 | -75.71 | 4 | W. Yang, E. Hauksson, P. M. Shearer, Computing a large refined catalog of focal mechanisms for southern California (1981-2010): Temporal stability of the style of faulting. Bull. Seismol. Soc. Am. 102, 1179–1194 (2012).
2013 | 10 | 16 | 7 | 24 | 13.3 | 33.1735 | -115.614 | 3.26 | 1.29 | 351 | 14 | -124 | 205.81 | 78.43 | -82.06 | 4 | W. Yang, E. Hauksson, P. M. Shearer, Computing a large refined catalog of focal mechanisms for southern California (1981-2010): Temporal stability of the style of faulting. Bull. Seismol. Soc. Am. 102, 1179–1194 (2012).
2013 | 10 | 16 | 13 | 42 | 43.06 | 33.6875 | -116.712 | 15.5 | 1.27 | 299 | 65 | 160 | 37.74 | 71.94 | 26.39 | 4 | W. Yang, E. Hauksson, P. M. Shearer, Computing a large refined catalog of focal mechanisms for southern California (1981-2010): Temporal stability of the style of faulting. Bull. Seismol. Soc. Am. 102, 1179–1194 (2012).
2013 | 10 | 16 | 13 | 43 | 41.72 | 33.6873 | -116.7118 | 15.53 | 2.91 | 287 | 88 | 173 | 17.25 | 83 | 2.02 | 4 | W. Yang, E. Hauksson, P. M. Shearer, Computing a large refined catalog of focal mechanisms for southern California (1981-2010): Temporal stability of the style of faulting. Bull. Seismol. Soc. Am. 102, 1179–1194 (2012).
2013 | 10 | 17 | 0 | 12 | 20.16 | 34.0545 | -116.9672 | 13.34 | 1.03 | 294 | 66 | 160 | 32.42 | 71.79 | 25.35 | 4 | W. Yang, E. Hauksson, P. M. Shearer, Computing a large refined catalog of focal mechanisms for southern California (1981-2010): Temporal stability of the style of faulting. Bull. Seismol. Soc. Am. 102, 1179–1194 (2012).
2013 | 10 | 17 | 1 | 29 | 16.16 | 33.1927 | -115.6077 | 3.63 | 0.7 | 184 | 77 | -109 | 60.84 | 22.89 | -35.34 | 4 | W. Yang, E. Hauksson, P. M. Shearer, Computing a large refined catalog of focal mechanisms for southern California (1981-2010): Temporal stability of the style of faulting. Bull. Seismol. Soc. Am. 102, 1179–1194 (2012).
2013 | 10 | 17 | 6 | 23 | 5.8 | 33.193 | -115.6075 | 3.63 | 1.63 | 43 | 19 | -57 | 188.52 | 74.15 | -100.62 | 4 | W. Yang, E. Hauksson, P. M. Shearer, Computing a large refined catalog of focal mechanisms for southern California (1981-2010): Temporal stability of the style of faulting. Bull. Seismol. Soc. Am. 102, 1179–1194 (2012).
2013 | 10 | 17 | 10 | 3 | 0.86 | 33.9928 | -116.9623 | 17.97 | 0.77 | 286 | 75 | 145 | 26.27 | 56.36 | 18.11 | 4 | W. Yang, E. Hauksson, P. M. Shearer, Computing a large refined catalog of focal mechanisms for southern California (1981-2010): Temporal stability of the style of faulting. Bull. Seismol. Soc. Am. 102, 1179–1194 (2012).
2013 | 10 | 17 | 16 | 19 | 19 | 41.6 | -111.68 | 13 | 3.64 | 349 | 66 | -97 | 185.8 | 24.94 | -74.69 | 2 | R. B. Herrmann, H. M. Benz, C. J. Ammon, Monitoring the earthquake source process in North America. Bull. Seismol. Soc. Am. 101, 2609–2625 (2011).
2013 | 10 | 18 | 17 | 45 | 50.09 | 33.487 | -116.578 | 7.27 | 0.93 | 174 | 89 | 162 | 264.32 | 72 | 1.05 | 4 | W. Yang, E. Hauksson, P. M. Shearer, Computing a large refined catalog of focal mechanisms for southern California (1981-2010): Temporal stability of the style of faulting. Bull. Seismol. Soc. Am. 102, 1179–1194 (2012).
2013 | 10 | 19 | 0 | 5 | 52 | 43.47 | -111.03 | 12 | 3.76 | 40 | 80 | -15 | 132.66 | 75.23 | -169.65 | 2 | R. B. Herrmann, H. M. Benz, C. J. Ammon, Monitoring the earthquake source process in North America. Bull. Seismol. Soc. Am. 101, 2609–2625 (2011).
2013 | 10 | 19 | 4 | 2 | 24 | 36.5998 | -121.2113 | 8.412 | 3.38 | 45 | 75 | -10 | 137.61 | 80.34 | -164.78 | 17 | Moment tensors from U.S. Geological Survey Advanced National Seismic System (ANSS) Comprehensive Catalog of Earthquake Events and Products, https://www.sciencebase.gov/catalog/item/52eab950e4b0444d1ce67917
2013 | 10 | 19 | 8 | 11 | 29 | 42.97 | -111.06 | 9 | 3.18 | 10 | 55 | -65 | 150.89 | 42.06 | -121.11 | 2 | R. B. Herrmann, H. M. Benz, C. J. Ammon, Monitoring the earthquake source process in North America. Bull. Seismol. Soc. Am. 101, 2609–2625 (2011).
2013 | 10 | 19 | 9 | 30 | 58.07 | 33.5827 | -116.7228 | 13.32 | 1.58 | 193 | 39 | -67 | 344.36 | 54.6 | -107.56 | 4 | W. Yang, E. Hauksson, P. M. Shearer, Computing a large refined catalog of focal mechanisms for southern California (1981-2010): Temporal stability of the style of faulting. Bull. Seismol. Soc. Am. 102, 1179–1194 (2012).
2013 | 10 | 19 | 15 | 45 | 0.18 | 33.907 | -116.7525 | 15.59 | 1.13 | 296 | 65 | 133 | 50.38 | 48.48 | 34.36 | 4 | W. Yang, E. Hauksson, P. M. Shearer, Computing a large refined catalog of focal mechanisms for southern California (1981-2010): Temporal stability of the style of faulting. Bull. Seismol. Soc. Am. 102, 1179–1194 (2012).
2013 | 10 | 19 | 17 | 54 | 54.7 | 26.09 | -110.32 | 9.4 | 6.57 | 132 | 84 | 176 | 222.42 | 86.02 | 6.01 | 13 | Global CMT database: https://www.globalcmt.org
2013 | 10 | 19 | 20 | 17 | 19.77 | 39.3978 | -123.2703 | 4.54 | 3.1 | 55 | 80 | 30 | 319.27 | 60.5 | 168.49 | 3 | NCEDC, Northern California Earthquake Data Center. UC Berkeley Seismol. Lab. (2014), doi:10.7932/NCEDC.
2013 | 10 | 19 | 23 | 20 | 47.52 | 33.4882 | -116.5785 | 7.4 | 0.34 | 158 | 72 | 143 | 261.11 | 55.09 | 22.14 | 4 | W. Yang, E. Hauksson, P. M. Shearer, Computing a large refined catalog of focal mechanisms for southern California (1981-2010): Temporal stability of the style of faulting. Bull. Seismol. Soc. Am. 102, 1179–1194 (2012).
2013 | 10 | 20 | 1 | 13 | 19.04 | 33.4925 | -116.4268 | 10.61 | 1.19 | 139 | 80 | -168 | 46.89 | 78.18 | -10.22 | 4 | W. Yang, E. Hauksson, P. M. Shearer, Computing a large refined catalog of focal mechanisms for southern California (1981-2010): Temporal stability of the style of faulting. Bull. Seismol. Soc. Am. 102, 1179–1194 (2012).
2013 | 10 | 20 | 3 | 53 | 49.22 | 33.5822 | -116.7228 | 13.26 | 0.97 | 179 | 33 | -67 | 332.15 | 59.91 | -104.24 | 4 | W. Yang, E. Hauksson, P. M. Shearer, Computing a large refined catalog of focal mechanisms for southern California (1981-2010): Temporal stability of the style of faulting. Bull. Seismol. Soc. Am. 102, 1179–1194 (2012).
2013 | 10 | 20 | 6 | 14 | 27.01 | 33.487 | -116.578 | 7.38 | 1.1 | 158 | 74 | 160 | 253.73 | 70.81 | 16.97 | 4 | W. Yang, E. Hauksson, P. M. Shearer, Computing a large refined catalog of focal mechanisms for southern California (1981-2010): Temporal stability of the style of faulting. Bull. Seismol. Soc. Am. 102, 1179–1194 (2012).
2013 | 10 | 20 | 13 | 42 | 8.64 | 33.4948 | -116.4402 | 8.29 | 1.13 | 107 | 84 | -157 | 14.46 | 67.13 | -6.51 | 4 | W. Yang, E. Hauksson, P. M. Shearer, Computing a large refined catalog of focal mechanisms for southern California (1981-2010): Temporal stability of the style of faulting. Bull. Seismol. Soc. Am. 102, 1179–1194 (2012).
2013 | 10 | 20 | 16 | 55 | 55.34 | 36.0855 | -117.8397 | 3.62 | 1.77 | 7 | 81 | -119 | 261.24 | 30.25 | -18.09 | 4 | W. Yang, E. Hauksson, P. M. Shearer, Computing a large refined catalog of focal mechanisms for southern California (1981-2010): Temporal stability of the style of faulting. Bull. Seismol. Soc. Am. 102, 1179–1194 (2012).
2013 | 10 | 20 | 17 | 6 | 8.93 | 33.688 | -116.7898 | 16.57 | 2.24 | 356 | 70 | -154 | 256.53 | 65.67 | -22.05 | 4 | W. Yang, E. Hauksson, P. M. Shearer, Computing a large refined catalog of focal mechanisms for southern California (1981-2010): Temporal stability of the style of faulting. Bull. Seismol. Soc. Am. 102, 1179–1194 (2012).
2013 | 10 | 20 | 17 | 13 | 58.45 | 33.6882 | -116.7897 | 16.48 | 1.35 | 6 | 80 | -164 | 273.15 | 74.25 | -10.39 | 4 | W. Yang, E. Hauksson, P. M. Shearer, Computing a large refined catalog of focal mechanisms for southern California (1981-2010): Temporal stability of the style of faulting. Bull. Seismol. Soc. Am. 102, 1179–1194 (2012).
2013 | 10 | 21 | 6 | 1 | 1.04 | 34.0188 | -116.7392 | 15.3 | 1.45 | 306 | 52 | 170 | 42.2 | 82.14 | 38.43 | 4 | W. Yang, E. Hauksson, P. M. Shearer, Computing a large refined catalog of focal mechanisms for southern California (1981-2010): Temporal stability of the style of faulting. Bull. Seismol. Soc. Am. 102, 1179–1194 (2012).
2013 | 10 | 21 | 10 | 48 | 16.98 | 33.5048 | -116.4455 | 7.74 | 0.71 | 311 | 68 | -169 | 216.84 | 79.81 | -22.37 | 4 | W. Yang, E. Hauksson, P. M. Shearer, Computing a large refined catalog of focal mechanisms for southern California (1981-2010): Temporal stability of the style of faulting. Bull. Seismol. Soc. Am. 102, 1179–1194 (2012).
2013 | 10 | 21 | 13 | 14 | 0.1 | 33.5832 | -116.723 | 13.31 | 0.69 | 351 | 58 | -87 | 165.35 | 32.13 | -94.79 | 4 | W. Yang, E. Hauksson, P. M. Shearer, Computing a large refined catalog of focal mechanisms for southern California (1981-2010): Temporal stability of the style of faulting. Bull. Seismol. Soc. Am. 102, 1179–1194 (2012).
2013 | 10 | 21 | 17 | 4 | 10.68 | 37.531 | -118.8252 | 5.86 | 3.75 | 150 | 60 | -110 | 6.05 | 35.53 | -59.36 | 3 | NCEDC, Northern California Earthquake Data Center. UC Berkeley Seismol. Lab. (2014), doi:10.7932/NCEDC.
2013 | 10 | 21 | 20 | 3 | 23.72 | 33.4883 | -116.5783 | 7.28 | 0.63 | 169 | 77 | 150 | 266.4 | 60.84 | 14.93 | 4 | W. Yang, E. Hauksson, P. M. Shearer, Computing a large refined catalog of focal mechanisms for southern California (1981-2010): Temporal stability of the style of faulting. Bull. Seismol. Soc. Am. 102, 1179–1194 (2012).
2013 | 10 | 21 | 22 | 39 | 54.13 | 33.912 | -116.728 | 14.63 | 1.54 | 315 | 66 | -170 | 220.9 | 80.87 | -24.33 | 4 | W. Yang, E. Hauksson, P. M. Shearer, Computing a large refined catalog of focal mechanisms for southern California (1981-2010): Temporal stability of the style of faulting. Bull. Seismol. Soc. Am. 102, 1179–1194 (2012).
2013 | 10 | 22 | 3 | 28 | 30.7 | 33.8895 | -116.8597 | 14.37 | 1.65 | 113 | 63 | -167 | 17.02 | 78.44 | -27.61 | 4 | W. Yang, E. Hauksson, P. M. Shearer, Computing a large refined catalog of focal mechanisms for southern California (1981-2010): Temporal stability of the style of faulting. Bull. Seismol. Soc. Am. 102, 1179–1194 (2012).
2013 | 10 | 22 | 18 | 30 | 35.73 | 35.9213 | -117.7312 | 10.31 | 1.19 | 142 | 90 | -177 | 52 | 87 | 0 | 4 | W. Yang, E. Hauksson, P. M. Shearer, Computing a large refined catalog of focal mechanisms for southern California (1981-2010): Temporal stability of the style of faulting. Bull. Seismol. Soc. Am. 102, 1179–1194 (2012).
2013 | 10 | 23 | 6 | 29 | 37.19 | 33.3527 | -116.3875 | 13.06 | 1.11 | 149 | 78 | -174 | 57.75 | 84.13 | -12.06 | 4 | W. Yang, E. Hauksson, P. M. Shearer, Computing a large refined catalog of focal mechanisms for southern California (1981-2010): Temporal stability of the style of faulting. Bull. Seismol. Soc. Am. 102, 1179–1194 (2012).
2013 | 10 | 23 | 8 | 57 | 46.02 | 33.0602 | -115.5743 | 9.17 | 2.03 | 307 | 74 | 173 | 38.94 | 83.27 | 16.11 | 4 | W. Yang, E. Hauksson, P. M. Shearer, Computing a large refined catalog of focal mechanisms for southern California (1981-2010): Temporal stability of the style of faulting. Bull. Seismol. Soc. Am. 102, 1179–1194 (2012).
2013 | 10 | 23 | 10 | 27 | 3.65 | 52.6659 | -132.3838 | 20.98 | 3.91 | 303.4 | 45.75 | 74.54 | 145.02 | 46.34 | 105.3 | 8 | H. Kao et al., Regional Centroid-Moment-Tensor Analysis for Earthquakes in Canada and Adjacent Regions: An Update. Seismol. Res. Lett. 83, 505–515 (2012), and other references.
2013 | 10 | 23 | 14 | 36 | 23.32 | 33.5092 | -116.4717 | 8.06 | 0.49 | 252 | 54 | -176 | 159.65 | 86.76 | -36.07 | 4 | W. Yang, E. Hauksson, P. M. Shearer, Computing a large refined catalog of focal mechanisms for southern California (1981-2010): Temporal stability of the style of faulting. Bull. Seismol. Soc. Am. 102, 1179–1194 (2012).
2013 | 10 | 23 | 17 | 5 | 3.72 | 34.0515 | -117.2435 | 16.6 | 1.74 | 148 | 83 | 178 | 238.24 | 88.01 | 7 | 4 | W. Yang, E. Hauksson, P. M. Shearer, Computing a large refined catalog of focal mechanisms for southern California (1981-2010): Temporal stability of the style of faulting. Bull. Seismol. Soc. Am. 102, 1179–1194 (2012).
2013 | 10 | 23 | 17 | 19 | 32.8 | 37.4713 | -118.8433 | 5.25 | 3.2 | 115 | 45 | -170 | 17.89 | 82.95 | -45.44 | 3 | NCEDC, Northern California Earthquake Data Center. UC Berkeley Seismol. Lab. (2014), doi:10.7932/NCEDC.
2013 | 10 | 23 | 17 | 40 | 3.93 | 37.4703 | -118.8438 | 5.15 | 3.15 | 115 | 45 | -170 | 17.89 | 82.95 | -45.44 | 3 | NCEDC, Northern California Earthquake Data Center. UC Berkeley Seismol. Lab. (2014), doi:10.7932/NCEDC.
2013 | 10 | 23 | 23 | 26 | 40 | 13.91 | -92.62 | 12 | 4.88 | 287 | 28 | 60 | 140.18 | 66.01 | 104.89 | 13 | Global CMT database: https://www.globalcmt.org
2013 | 10 | 24 | 7 | 8 | 1.59 | 33.4885 | -116.5783 | 7.27 | 1.01 | 163 | 76 | 159 | 258.31 | 69.65 | 14.95 | 4 | W. Yang, E. Hauksson, P. M. Shearer, Computing a large refined catalog of focal mechanisms for southern California (1981-2010): Temporal stability of the style of faulting. Bull. Seismol. Soc. Am. 102, 1179–1194 (2012).
2013 | 10 | 25 | 6 | 29 | 20.15 | 33.9278 | -116.9448 | 17.17 | 1.54 | 293 | 90 | 127 | 23 | 37 | 0 | 4 | W. Yang, E. Hauksson, P. M. Shearer, Computing a large refined catalog of focal mechanisms for southern California (1981-2010): Temporal stability of the style of faulting. Bull. Seismol. Soc. Am. 102, 1179–1194 (2012).
2013 | 10 | 25 | 11 | 29 | 19 | 37.0586 | -116.089 | 5.9 | 3.6 | 165 | 52 | -155 | 58.98 | 70.55 | -40.76 | 17 | Moment tensors from U.S. Geological Survey Advanced National Seismic System (ANSS) Comprehensive Catalog of Earthquake Events and Products, https://www.sciencebase.gov/catalog/item/52eab950e4b0444d1ce67917
2013 | 10 | 25 | 12 | 50 | 56.83 | 33.8753 | -116.2193 | 10.42 | 0.73 | 177 | 86 | 162 | 268.3 | 72.05 | 4.21 | 4 | W. Yang, E. Hauksson, P. M. Shearer, Computing a large refined catalog of focal mechanisms for southern California (1981-2010): Temporal stability of the style of faulting. Bull. Seismol. Soc. Am. 102, 1179–1194 (2012).
2013 | 10 | 25 | 15 | 38 | 28.38 | 33.4537 | -116.5897 | 11.28 | 1.15 | 118 | 63 | -164 | 20.58 | 75.78 | -27.93 | 4 | W. Yang, E. Hauksson, P. M. Shearer, Computing a large refined catalog of focal mechanisms for southern California (1981-2010): Temporal stability of the style of faulting. Bull. Seismol. Soc. Am. 102, 1179–1194 (2012).
2013 | 10 | 25 | 18 | 28 | 52.71 | 33.6998 | -117.0193 | 11.18 | 1.11 | 199 | 37 | -102 | 33.9 | 53.94 | -81.1 | 4 | W. Yang, E. Hauksson, P. M. Shearer, Computing a large refined catalog of focal mechanisms for southern California (1981-2010): Temporal stability of the style of faulting. Bull. Seismol. Soc. Am. 102, 1179–1194 (2012).
2013 | 10 | 26 | 1 | 29 | 26 | 39.7397 | -123.5527 | 6.6 | 3.2 | 145 | 87 | 175 | 235.26 | 85.01 | 3.01 | 1 | International Seismological Centre (ISC) Bulletin (http://www.isc.ac.uk/iscbulletin/search/fmechanisms/)
2013 | 10 | 26 | 23 | 21 | 19.16 | 33.646 | -116.7585 | 11.82 | 1.03 | 121 | 81 | -145 | 24.75 | 55.49 | -10.94 | 4 | W. Yang, E. Hauksson, P. M. Shearer, Computing a large refined catalog of focal mechanisms for southern California (1981-2010): Temporal stability of the style of faulting. Bull. Seismol. Soc. Am. 102, 1179–1194 (2012).
2013 | 10 | 27 | 1 | 57 | 36.62 | 33.5055 | -116.5617 | 13.82 | 0.86 | 187 | 52 | -101 | 24.52 | 39.33 | -76.28 | 4 | W. Yang, E. Hauksson, P. M. Shearer, Computing a large refined catalog of focal mechanisms for southern California (1981-2010): Temporal stability of the style of faulting. Bull. Seismol. Soc. Am. 102, 1179–1194 (2012).
2013 | 10 | 27 | 3 | 10 | 33.66 | 34.0747 | -116.8025 | 4.2 | 1.49 | 333 | 88 | -167 | 242.54 | 77.01 | -2.05 | 4 | W. Yang, E. Hauksson, P. M. Shearer, Computing a large refined catalog of focal mechanisms for southern California (1981-2010): Temporal stability of the style of faulting. Bull. Seismol. Soc. Am. 102, 1179–1194 (2012).
2013 | 10 | 27 | 7 | 16 | 40.51 | 33.7037 | -116.7142 | 18.16 | 0.9 | 322 | 5 | -172 | 224.03 | 89.31 | -85.05 | 4 | W. Yang, E. Hauksson, P. M. Shearer, Computing a large refined catalog of focal mechanisms for southern California (1981-2010): Temporal stability of the style of faulting. Bull. Seismol. Soc. Am. 102, 1179–1194 (2012).
2013 | 10 | 27 | 17 | 2 | 52.17 | 33.6687 | -116.7277 | 14.6 | 0.86 | 16 | 31 | -117 | 226.73 | 62.68 | -74.74 | 4 | W. Yang, E. Hauksson, P. M. Shearer, Computing a large refined catalog of focal mechanisms for southern California (1981-2010): Temporal stability of the style of faulting. Bull. Seismol. Soc. Am. 102, 1179–1194 (2012).
2013 | 10 | 27 | 19 | 30 | 23.64 | 33.504 | -116.4715 | 7.52 | 0.84 | 97 | 89 | -177 | 6.95 | 87 | -1 | 4 | W. Yang, E. Hauksson, P. M. Shearer, Computing a large refined catalog of focal mechanisms for southern California (1981-2010): Temporal stability of the style of faulting. Bull. Seismol. Soc. Am. 102, 1179–1194 (2012).
2013 | 10 | 28 | 4 | 59 | 21.02 | 38.7448 | -122.7223 | 1.35 | 3.25 | 65 | 50 | -60 | 203.07 | 48.44 | -120.79 | 3 | NCEDC, Northern California Earthquake Data Center. UC Berkeley Seismol. Lab. (2014), doi:10.7932/NCEDC.
2013 | 10 | 28 | 6 | 49 | 5.91 | 33.9412 | -116.7762 | 10.39 | 1.01 | 296 | 83 | 166 | 27.74 | 76.11 | 7.21 | 4 | W. Yang, E. Hauksson, P. M. Shearer, Computing a large refined catalog of focal mechanisms for southern California (1981-2010): Temporal stability of the style of faulting. Bull. Seismol. Soc. Am. 102, 1179–1194 (2012).
2013 | 10 | 28 | 11 | 5 | 52.96 | 33.4808 | -116.437 | 11.91 | 0.62 | 312 | 16 | -105 | 147.58 | 74.56 | -85.76 | 4 | W. Yang, E. Hauksson, P. M. Shearer, Computing a large refined catalog of focal mechanisms for southern California (1981-2010): Temporal stability of the style of faulting. Bull. Seismol. Soc. Am. 102, 1179–1194 (2012).
2013 | 10 | 28 | 13 | 8 | 57.72 | 33.6872 | -116.723 | 16.51 | 1.46 | 23 | 38 | -144 | 263.21 | 68.78 | -57.7 | 4 | W. Yang, E. Hauksson, P. M. Shearer, Computing a large refined catalog of focal mechanisms for southern California (1981-2010): Temporal stability of the style of faulting. Bull. Seismol. Soc. Am. 102, 1179–1194 (2012).
2013 | 10 | 29 | 8 | 5 | 21.09 | 33.5152 | -116.4483 | 9.4 | 1.45 | 294 | 72 | -164 | 198.94 | 74.8 | -18.68 | 4 | W. Yang, E. Hauksson, P. M. Shearer, Computing a large refined catalog of focal mechanisms for southern California (1981-2010): Temporal stability of the style of faulting. Bull. Seismol. Soc. Am. 102, 1179–1194 (2012).
2013 | 10 | 29 | 14 | 44 | 13.5 | 52.17 | -168.34 | 15.5 | 5.04 | 255 | 24 | 83 | 82.65 | 66.19 | 93.11 | 14 | Search via IRIS SPUD database: https://ds.iris.edu/spud/momenttensor
2013 | 10 | 29 | 22 | 12 | 41.54 | 33.6777 | -116.725 | 15.97 | 1 | 33 | 11 | -115 | 238.41 | 80.04 | -85.3 | 4 | W. Yang, E. Hauksson, P. M. Shearer, Computing a large refined catalog of focal mechanisms for southern California (1981-2010): Temporal stability of the style of faulting. Bull. Seismol. Soc. Am. 102, 1179–1194 (2012).
2013 | 10 | 30 | 4 | 23 | 1.82 | 36.0182 | -117.5395 | 4.21 | 2.18 | 308 | 87 | 169 | 38.58 | 79.02 | 3.06 | 4 | W. Yang, E. Hauksson, P. M. Shearer, Computing a large refined catalog of focal mechanisms for southern California (1981-2010): Temporal stability of the style of faulting. Bull. Seismol. Soc. Am. 102, 1179–1194 (2012).
2013 | 10 | 30 | 18 | 54 | 26.99 | 39.8932 | -120.8408 | 1.56 | 3.06 | 30 | 55 | -60 | 164.81 | 44.81 | -125.53 | 3 | NCEDC, Northern California Earthquake Data Center. UC Berkeley Seismol. Lab. (2014), doi:10.7932/NCEDC.
2013 | 10 | 31 | 10 | 11 | 0.45 | 33.482 | -116.8817 | 11.22 | 0.95 | 311 | 68 | 168 | 45.55 | 78.89 | 22.44 | 4 | W. Yang, E. Hauksson, P. M. Shearer, Computing a large refined catalog of focal mechanisms for southern California (1981-2010): Temporal stability of the style of faulting. Bull. Seismol. Soc. Am. 102, 1179–1194 (2012).
2013 | 10 | 31 | 12 | 8 | 25.47 | 34.1188 | -117.4405 | 4.46 | 2.45 | 311 | 80 | -177 | 220.48 | 87.05 | -10.01 | 4 | W. Yang, E. Hauksson, P. M. Shearer, Computing a large refined catalog of focal mechanisms for southern California (1981-2010): Temporal stability of the style of faulting. Bull. Seismol. Soc. Am. 102, 1179–1194 (2012).
2013 | 10 | 31 | 13 | 33 | 50.04 | 33.3528 | -116.3878 | 13.06 | 1.57 | 148 | 84 | -177 | 57.69 | 87.02 | -6.01 | 4 | W. Yang, E. Hauksson, P. M. Shearer, Computing a large refined catalog of focal mechanisms for southern California (1981-2010): Temporal stability of the style of faulting. Bull. Seismol. Soc. Am. 102, 1179–1194 (2012).
2013 | 10 | 31 | 14 | 34 | 17.42 | 36.0187 | -117.539 | 4.27 | 1.5 | 309 | 86 | 168 | 39.85 | 78.03 | 4.09 | 4 | W. Yang, E. Hauksson, P. M. Shearer, Computing a large refined catalog of focal mechanisms for southern California (1981-2010): Temporal stability of the style of faulting. Bull. Seismol. Soc. Am. 102, 1179–1194 (2012).
2013 | 10 | 31 | 21 | 57 | 54.7 | 33.4212 | -116.6237 | 7.5 | 1.14 | 321 | 62 | 172 | 54.77 | 82.94 | 28.23 | 4 | W. Yang, E. Hauksson, P. M. Shearer, Computing a large refined catalog of focal mechanisms for southern California (1981-2010): Temporal stability of the style of faulting. Bull. Seismol. Soc. Am. 102, 1179–1194 (2012).
2013 | 11 | 1 | 0 | 8 | 32.88 | 33.1577 | -115.6558 | 2.76 | 1.2 | 337 | 63 | -169 | 241.96 | 80.21 | -27.43 | 4 | W. Yang, E. Hauksson, P. M. Shearer, Computing a large refined catalog of focal mechanisms for southern California (1981-2010): Temporal stability of the style of faulting. Bull. Seismol. Soc. Am. 102, 1179–1194 (2012).
2013 | 11 | 1 | 0 | 11 | 27.57 | 33.1562 | -115.6572 | 2.82 | 2.38 | 328 | 67 | -177 | 236.83 | 87.24 | -23.03 | 4 | W. Yang, E. Hauksson, P. M. Shearer, Computing a large refined catalog of focal mechanisms for southern California (1981-2010): Temporal stability of the style of faulting. Bull. Seismol. Soc. Am. 102, 1179–1194 (2012).
2013 | 11 | 1 | 0 | 41 | 14.95 | 33.1553 | -115.6582 | 2.98 | 1.55 | 323 | 83 | 171 | 54.11 | 81.07 | 7.09 | 4 | W. Yang, E. Hauksson, P. M. Shearer, Computing a large refined catalog of focal mechanisms for southern California (1981-2010): Temporal stability of the style of faulting. Bull. Seismol. Soc. Am. 102, 1179–1194 (2012).
2013 | 11 | 1 | 0 | 52 | 48.89 | 33.6557 | -116.717 | 16.18 | 1.32 | 307 | 87 | 141 | 39.43 | 51.06 | 3.86 | 4 | W. Yang, E. Hauksson, P. M. Shearer, Computing a large refined catalog of focal mechanisms for southern California (1981-2010): Temporal stability of the style of faulting. Bull. Seismol. Soc. Am. 102, 1179–1194 (2012).
2013 | 11 | 1 | 6 | 19 | 41.66 | 36.2488 | -120.8157 | 6.7 | 3.2 | 60 | 50 | 20 | 316.83 | 74.81 | 138.24 | 3 | NCEDC, Northern California Earthquake Data Center. UC Berkeley Seismol. Lab. (2014), doi:10.7932/NCEDC.
2013 | 11 | 1 | 8 | 5 | 28.74 | 33.4672 | -117.0563 | 15.65 | 1.87 | 43 | 24 | 22 | 292.74 | 81.24 | 112.43 | 4 | W. Yang, E. Hauksson, P. M. Shearer, Computing a large refined catalog of focal mechanisms for southern California (1981-2010): Temporal stability of the style of faulting. Bull. Seismol. Soc. Am. 102, 1179–1194 (2012).
2013 | 11 | 1 | 11 | 47 | 18.18 | 36.1097 | -117.8477 | 3.13 | 1.74 | 321 | 76 | -163 | 226.77 | 73.52 | -14.61 | 4 | W. Yang, E. Hauksson, P. M. Shearer, Computing a large refined catalog of focal mechanisms for southern California (1981-2010): Temporal stability of the style of faulting. Bull. Seismol. Soc. Am. 102, 1179–1194 (2012).
2013 | 11 | 2 | 9 | 36 | 45 | 35.61 | -97.39 | 5 | 3.52 | 21 | 76 | -154 | 284.27 | 64.83 | -15.5 | 2 | R. B. Herrmann, H. M. Benz, C. J. Ammon, Monitoring the earthquake source process in North America. Bull. Seismol. Soc. Am. 101, 2609–2625 (2011).
2013 | 11 | 2 | 14 | 19 | 2 | 35.59 | -97.39 | 7 | 3.41 | 20 | 90 | -150 | 290 | 60 | 0 | 2 | R. B. Herrmann, H. M. Benz, C. J. Ammon, Monitoring the earthquake source process in North America. Bull. Seismol. Soc. Am. 101, 2609–2625 (2011).
2013 | 11 | 2 | 22 | 32 | 13 | 53.46 | -163.65 | 20.9 | 5.1 | 77 | 68 | 95 | 243.85 | 22.53 | 77.83 | 1 | International Seismological Centre (ISC) Bulletin (http://www.isc.ac.uk/iscbulletin/search/fmechanisms/)
2013 | 11 | 4 | 5 | 57 | 16.1 | 41.04 | -127.22 | 10 | 4.9 | 170 | 35 | -100 | 2.15 | 55.61 | -83.07 | 13 | Global CMT database: https://www.globalcmt.org
2013 | 11 | 4 | 8 | 3 | 24.97 | 33.4903 | -116.579 | 7.37 | 0.84 | 162 | 85 | 163 | 253.53 | 73.07 | 5.23 | 4 | W. Yang, E. Hauksson, P. M. Shearer, Computing a large refined catalog of focal mechanisms for southern California (1981-2010): Temporal stability of the style of faulting. Bull. Seismol. Soc. Am. 102, 1179–1194 (2012).
2013 | 11 | 4 | 11 | 56 | 31.5 | 33.7043 | -116.8107 | 15.93 | 1.81 | 304 | 83 | -168 | 212.52 | 78.09 | -7.15 | 4 | W. Yang, E. Hauksson, P. M. Shearer, Computing a large refined catalog of focal mechanisms for southern California (1981-2010): Temporal stability of the style of faulting. Bull. Seismol. Soc. Am. 102, 1179–1194 (2012).
2013 | 11 | 4 | 12 | 12 | 44.61 | 33.5032 | -116.4718 | 7.63 | 0.79 | 287 | 88 | 174 | 17.21 | 84 | 2.01 | 4 | W. Yang, E. Hauksson, P. M. Shearer, Computing a large refined catalog of focal mechanisms for southern California (1981-2010): Temporal stability of the style of faulting. Bull. Seismol. Soc. Am. 102, 1179–1194 (2012).
2013 | 11 | 4 | 13 | 7 | 17.9 | 34.1702 | -117.9133 | 19.95 | 1.4 | 330 | 89 | -179 | 239.98 | 89 | -1 | 4 | W. Yang, E. Hauksson, P. M. Shearer, Computing a large refined catalog of focal mechanisms for southern California (1981-2010): Temporal stability of the style of faulting. Bull. Seismol. Soc. Am. 102, 1179–1194 (2012).
2013 | 11 | 4 | 13 | 24 | 23.84 | 33.844 | -116.9138 | 14.14 | 0.87 | 271 | 60 | 115 | 48 | 38.29 | 53.8 | 4 | W. Yang, E. Hauksson, P. M. Shearer, Computing a large refined catalog of focal mechanisms for southern California (1981-2010): Temporal stability of the style of faulting. Bull. Seismol. Soc. Am. 102, 1179–1194 (2012).
2013 | 11 | 5 | 4 | 1 | 35 | 35.59 | -97.35 | 4 | 3.65 | 205 | 90 | 180 | 295 | 90 | 0 | 2 | R. B. Herrmann, H. M. Benz, C. J. Ammon, Monitoring the earthquake source process in North America. Bull. Seismol. Soc. Am. 101, 2609–2625 (2011).
2013 | 11 | 5 | 8 | 9 | 30.63 | 33.4993 | -116.4878 | 11.67 | 0.69 | 127 | 53 | 171 | 222.44 | 82.82 | 37.34 | 4 | W. Yang, E. Hauksson, P. M. Shearer, Computing a large refined catalog of focal mechanisms for southern California (1981-2010): Temporal stability of the style of faulting. Bull. Seismol. Soc. Am. 102, 1179–1194 (2012).
2013 | 11 | 5 | 10 | 3 | 30.25 | 33.5118 | -116.461 | 11.19 | 0.91 | 335 | 68 | -119 | 210.95 | 35.81 | -39.81 | 4 | W. Yang, E. Hauksson, P. M. Shearer, Computing a large refined catalog of focal mechanisms for southern California (1981-2010): Temporal stability of the style of faulting. Bull. Seismol. Soc. Am. 102, 1179–1194 (2012).
2013 | 11 | 6 | 1 | 12 | 39.9 | 33.4897 | -116.5788 | 7.33 | 0.5 | 164 | 73 | 143 | 266.42 | 54.86 | 20.95 | 4 | W. Yang, E. Hauksson, P. M. Shearer, Computing a large refined catalog of focal mechanisms for southern California (1981-2010): Temporal stability of the style of faulting. Bull. Seismol. Soc. Am. 102, 1179–1194 (2012).
2013 | 11 | 6 | 11 | 55 | 14.52 | 33.4422 | -116.6782 | 12.29 | 0.93 | 337 | 54 | -134 | 215.67 | 54.41 | -46.29 | 4 | W. Yang, E. Hauksson, P. M. Shearer, Computing a large refined catalog of focal mechanisms for southern California (1981-2010): Temporal stability of the style of faulting. Bull. Seismol. Soc. Am. 102, 1179–1194 (2012).
2013 | 11 | 6 | 13 | 5 | 8.99 | 33.5932 | -116.6297 | 14.05 | 0.4 | 45 | 83 | 95 | 189.33 | 8.6 | 54.63 | 4 | W. Yang, E. Hauksson, P. M. Shearer, Computing a large refined catalog of focal mechanisms for southern California (1981-2010): Temporal stability of the style of faulting. Bull. Seismol. Soc. Am. 102, 1179–1194 (2012).
2013 | 11 | 6 | 14 | 14 | 32.25 | 34.4925 | -118.8112 | 1.36 | 2.43 | 206 | 32 | -11 | 305.36 | 84.2 | -121.52 | 4 | W. Yang, E. Hauksson, P. M. Shearer, Computing a large refined catalog of focal mechanisms for southern California (1981-2010): Temporal stability of the style of faulting. Bull. Seismol. Soc. Am. 102, 1179–1194 (2012).
2013 | 11 | 6 | 17 | 42 | 22.27 | 33.8648 | -118.2865 | 13.02 | 2.84 | 159 | 83 | -179 | 68.88 | 89.01 | -7 | 4 | W. Yang, E. Hauksson, P. M. Shearer, Computing a large refined catalog of focal mechanisms for southern California (1981-2010): Temporal stability of the style of faulting. Bull. Seismol. Soc. Am. 102, 1179–1194 (2012).
2013 | 11 | 7 | 1 | 43 | 1.96 | 36.2102 | -117.8848 | 4.57 | 1.4 | 359 | 87 | -153 | 267.47 | 63.04 | -3.37 | 4 | W. Yang, E. Hauksson, P. M. Shearer, Computing a large refined catalog of focal mechanisms for southern California (1981-2010): Temporal stability of the style of faulting. Bull. Seismol. Soc. Am. 102, 1179–1194 (2012).
2013 | 11 | 7 | 4 | 57 | 9.92 | 35.115 | -118.5255 | 4.09 | 2.21 | 141 | 70 | -146 | 38.01 | 58.3 | -23.7 | 4 | W. Yang, E. Hauksson, P. M. Shearer, Computing a large refined catalog of focal mechanisms for southern California (1981-2010): Temporal stability of the style of faulting. Bull. Seismol. Soc. Am. 102, 1179–1194 (2012).
2013 | 11 | 7 | 7 | 47 | 8.3 | 33.4652 | -116.871 | 10.44 | 1.22 | 311 | 68 | 173 | 43.63 | 83.51 | 22.15 | 4 | W. Yang, E. Hauksson, P. M. Shearer, Computing a large refined catalog of focal mechanisms for southern California (1981-2010): Temporal stability of the style of faulting. Bull. Seismol. Soc. Am. 102, 1179–1194 (2012).
2013 | 11 | 7 | 11 | 33 | 57.03 | 34.4913 | -118.8088 | 2.01 | 2.14 | 349 | 88 | -98 | 245.05 | 8.24 | -14.09 | 4 | W. Yang, E. Hauksson, P. M. Shearer, Computing a large refined catalog of focal mechanisms for southern California (1981-2010): Temporal stability of the style of faulting. Bull. Seismol. Soc. Am. 102, 1179–1194 (2012).
2013 | 11 | 7 | 22 | 3 | 50.76 | 33.8903 | -116.8137 | 16.85 | 1.84 | 113 | 81 | 174 | 203.94 | 84.07 | 9.05 | 4 | W. Yang, E. Hauksson, P. M. Shearer, Computing a large refined catalog of focal mechanisms for southern California (1981-2010): Temporal stability of the style of faulting. Bull. Seismol. Soc. Am. 102, 1179–1194 (2012).
2013 | 11 | 8 | 5 | 59 | 44.75 | 35.8638 | -118.2352 | 15.25 | 1.34 | 167 | 57 | -116 | 28.84 | 41.08 | -55.98 | 4 | W. Yang, E. Hauksson, P. M. Shearer, Computing a large refined catalog of focal mechanisms for southern California (1981-2010): Temporal stability of the style of faulting. Bull. Seismol. Soc. Am. 102, 1179–1194 (2012).
2013 | 11 | 8 | 8 | 37 | 35.57 | 33.6648 | -116.7535 | 11.76 | 0.66 | 336 | 38 | -162 | 231.64 | 79.03 | -53.39 | 4 | W. Yang, E. Hauksson, P. M. Shearer, Computing a large refined catalog of focal mechanisms for southern California (1981-2010): Temporal stability of the style of faulting. Bull. Seismol. Soc. Am. 102, 1179–1194 (2012).
2013 | 11 | 8 | 11 | 31 | 52.35 | 33.2202 | -115.6412 | 4.68 | 1.78 | 157 | 72 | -136 | 50.38 | 48.65 | -24.31 | 4 | W. Yang, E. Hauksson, P. M. Shearer, Computing a large refined catalog of focal mechanisms for southern California (1981-2010): Temporal stability of the style of faulting. Bull. Seismol. Soc. Am. 102, 1179–1194 (2012).
2013 | 11 | 8 | 11 | 44 | 56 | 50.039 | -130.1887 | 10 | 5 | 151 | 27 | -136 | 20.29 | 71.62 | -69.87 | 17 | Moment tensors from U.S. Geological Survey Advanced National Seismic System (ANSS) Comprehensive Catalog of Earthquake Events and Products, https://www.sciencebase.gov/catalog/item/52eab950e4b0444d1ce67917
2013 | 11 | 8 | 15 | 24 | 6.36 | 33.2973 | -116.4115 | 14.71 | 1.22 | 165 | 80 | -179 | 74.83 | 89.02 | -10 | 4 | W. Yang, E. Hauksson, P. M. Shearer, Computing a large refined catalog of focal mechanisms for southern California (1981-2010): Temporal stability of the style of faulting. Bull. Seismol. Soc. Am. 102, 1179–1194 (2012).
2013 | 11 | 8 | 22 | 47 | 34.77 | 33.9052 | -116.7525 | 15.83 | 1.8 | 301 | 70 | 140 | 47.01 | 52.84 | 25.41 | 4 | W. Yang, E. Hauksson, P. M. Shearer, Computing a large refined catalog of focal mechanisms for southern California (1981-2010): Temporal stability of the style of faulting. Bull. Seismol. Soc. Am. 102, 1179–1194 (2012).
2013 | 11 | 9 | 1 | 17 | 11.13 | 33.5087 | -116.4713 | 8.39 | 0.84 | 287 | 70 | -167 | 192.49 | 77.8 | -20.48 | 4 | W. Yang, E. Hauksson, P. M. Shearer, Computing a large refined catalog of focal mechanisms for southern California (1981-2010): Temporal stability of the style of faulting. Bull. Seismol. Soc. Am. 102, 1179–1194 (2012).
2013 | 11 | 9 | 12 | 26 | 28.81 | 33.6633 | -116.7618 | 12.09 | 0.69 | 320 | 44 | 168 | 58.69 | 81.7 | 46.63 | 4 | W. Yang, E. Hauksson, P. M. Shearer, Computing a large refined catalog of focal mechanisms for southern California (1981-2010): Temporal stability of the style of faulting. Bull. Seismol. Soc. Am. 102, 1179–1194 (2012).
2013 | 11 | 9 | 13 | 55 | 52.68 | 33.6797 | -116.7382 | 15.89 | 0.58 | 314 | 33 | 131 | 87.97 | 65.73 | 66.92 | 4 | W. Yang, E. Hauksson, P. M. Shearer, Computing a large refined catalog of focal mechanisms for southern California (1981-2010): Temporal stability of the style of faulting. Bull. Seismol. Soc. Am. 102, 1179–1194 (2012).
2013 | 11 | 9 | 14 | 32 | 14.52 | 33.999 | -117.2177 | 11.59 | 0.96 | 153 | 55 | -150 | 44.68 | 65.82 | -38.96 | 4 | W. Yang, E. Hauksson, P. M. Shearer, Computing a large refined catalog of focal mechanisms for southern California (1981-2010): Temporal stability of the style of faulting. Bull. Seismol. Soc. Am. 102, 1179–1194 (2012).
2013 | 11 | 9 | 19 | 22 | 29.75 | 33.5053 | -116.4523 | 8.77 | 0.83 | 323 | 50 | -116 | 180.19 | 46.49 | -62.42 | 4 | W. Yang, E. Hauksson, P. M. Shearer, Computing a large refined catalog of focal mechanisms for southern California (1981-2010): Temporal stability of the style of faulting. Bull. Seismol. Soc. Am. 102, 1179–1194 (2012).
2013 | 11 | 9 | 19 | 29 | 47.63 | 33.29 | -116.7758 | 12.01 | 1.06 | 280 | 72 | -148 | 179.07 | 59.74 | -20.96 | 4 | W. Yang, E. Hauksson, P. M. Shearer, Computing a large refined catalog of focal mechanisms for southern California (1981-2010): Temporal stability of the style of faulting. Bull. Seismol. Soc. Am. 102, 1179–1194 (2012).
2013 | 11 | 10 | 3 | 35 | 40.4 | 52.22 | -168.45 | 6.5 | 5.04 | 232 | 28 | 72 | 72.2 | 63.48 | 99.33 | 14 | Search via IRIS SPUD database: https://ds.iris.edu/spud/momenttensor
2013 | 11 | 11 | 5 | 0 | 2.6 | 34.1282 | -117.7743 | 12.73 | 1.63 | 150 | 84 | -170 | 58.94 | 80.06 | -6.09 | 4 | W. Yang, E. Hauksson, P. M. Shearer, Computing a large refined catalog of focal mechanisms for southern California (1981-2010): Temporal stability of the style of faulting. Bull. Seismol. Soc. Am. 102, 1179–1194 (2012).
2013 | 11 | 11 | 9 | 29 | 20.28 | 34.0243 | -117.2272 | 16.51 | 3.09 | 3 | 45 | -143 | 244.95 | 64.81 | -51.39 | 4 | W. Yang, E. Hauksson, P. M. Shearer, Computing a large refined catalog of focal mechanisms for southern California (1981-2010): Temporal stability of the style of faulting. Bull. Seismol. Soc. Am. 102, 1179–1194 (2012).
2013 | 11 | 11 | 10 | 25 | 50.62 | 33.684 | -116.7622 | 14.85 | 0.8 | 211 | 51 | -80 | 15.35 | 40.06 | -102.1 | 4 | W. Yang, E. Hauksson, P. M. Shearer, Computing a large refined catalog of focal mechanisms for southern California (1981-2010): Temporal stability of the style of faulting. Bull. Seismol. Soc. Am. 102, 1179–1194 (2012).
2013 | 11 | 11 | 11 | 6 | 12.42 | 33.6833 | -116.7707 | 13.76 | 1.28 | 316 | 66 | -173 | 223.14 | 83.61 | -24.16 | 4 | W. Yang, E. Hauksson, P. M. Shearer, Computing a large refined catalog of focal mechanisms for southern California (1981-2010): Temporal stability of the style of faulting. Bull. Seismol. Soc. Am. 102, 1179–1194 (2012).
2013 | 11 | 11 | 12 | 23 | 44.04 | 33.6832 | -116.7703 | 13.74 | 1.05 | 321 | 62 | -155 | 218.65 | 68.09 | -30.4 | 4 | W. Yang, E. Hauksson, P. M. Shearer, Computing a large refined catalog of focal mechanisms for southern California (1981-2010): Temporal stability of the style of faulting. Bull. Seismol. Soc. Am. 102, 1179–1194 (2012).
2013 | 11 | 12 | 2 | 55 | 17.66 | 33.7148 | -116.7642 | 16.4 | 0.96 | 227 | 85 | -99 | 108.18 | 10.29 | -29.22 | 4 | W. Yang, E. Hauksson, P. M. Shearer, Computing a large refined catalog of focal mechanisms for southern California (1981-2010): Temporal stability of the style of faulting. Bull. Seismol. Soc. Am. 102, 1179–1194 (2012).
2013 | 11 | 12 | 6 | 19 | 8.34 | 33.5817 | -116.7225 | 13.29 | 0.58 | 350 | 61 | -98 | 186.17 | 29.99 | -75.91 | 4 | W. Yang, E. Hauksson, P. M. Shearer, Computing a large refined catalog of focal mechanisms for southern California (1981-2010): Temporal stability of the style of faulting. Bull. Seismol. Soc. Am. 102, 1179–1194 (2012).
2013 | 11 | 12 | 6 | 58 | 4.16 | 33.3655 | -116.3643 | 12.2 | 1.74 | 86 | 54 | 107 | 238.52 | 39.32 | 68.08 | 4 | W. Yang, E. Hauksson, P. M. Shearer, Computing a large refined catalog of focal mechanisms for southern California (1981-2010): Temporal stability of the style of faulting. Bull. Seismol. Soc. Am. 102, 1179–1194 (2012).
2013 | 11 | 12 | 7 | 9 | 1.08 | 35.3078 | -118.574 | 5.3 | 1.7 | 289 | 81 | 180 | 19 | 90 | 9 | 4 | W. Yang, E. Hauksson, P. M. Shearer, Computing a large refined catalog of focal mechanisms for southern California (1981-2010): Temporal stability of the style of faulting. Bull. Seismol. Soc. Am. 102, 1179–1194 (2012).
2013 | 11 | 12 | 10 | 14 | 20.14 | 33.7095 | -116.8203 | 15.06 | 0.99 | 347 | 71 | -172 | 254.38 | 82.44 | -19.17 | 4 | W. Yang, E. Hauksson, P. M. Shearer, Computing a large refined catalog of focal mechanisms for southern California (1981-2010): Temporal stability of the style of faulting. Bull. Seismol. Soc. Am. 102, 1179–1194 (2012).
2013 | 11 | 12 | 14 | 0 | 27.45 | 33.2252 | -116.0048 | 4.74 | 2.01 | 328 | 46 | -158 | 222.32 | 74.37 | -46.17 | 4 | W. Yang, E. Hauksson, P. M. Shearer, Computing a large refined catalog of focal mechanisms for southern California (1981-2010): Temporal stability of the style of faulting. Bull. Seismol. Soc. Am. 102, 1179–1194 (2012).
2013 | 11 | 13 | 6 | 27 | 13 | 66.4893 | -141.8431 | 5.2 | 3.5 | 318.44 | 79.09 | -161.53 | 224.82 | 71.88 | -11.49 | 17 | Moment tensors from U.S. Geological Survey Advanced National Seismic System (ANSS) Comprehensive Catalog of Earthquake Events and Products, https://www.sciencebase.gov/catalog/item/52eab950e4b0444d1ce67917
2013 | 11 | 13 | 8 | 20 | 19.1 | 33.959 | -116.8037 | 16.53 | 0.82 | 300 | 67 | 150 | 42.71 | 62.6 | 26.11 | 4 | W. Yang, E. Hauksson, P. M. Shearer, Computing a large refined catalog of focal mechanisms for southern California (1981-2010): Temporal stability of the style of faulting. Bull. Seismol. Soc. Am. 102, 1179–1194 (2012).
2013 | 11 | 13 | 9 | 43 | 12.94 | 33.624 | -116.6772 | 13.81 | 1.22 | 298 | 38 | 137 | 64.31 | 65.17 | 60.26 | 4 | W. Yang, E. Hauksson, P. M. Shearer, Computing a large refined catalog of focal mechanisms for southern California (1981-2010): Temporal stability of the style of faulting. Bull. Seismol. Soc. Am. 102, 1179–1194 (2012).
2013 | 11 | 13 | 9 | 54 | 33.4 | 34.0107 | -116.8215 | 12.58 | 1.02 | 297 | 76 | 179 | 27.24 | 89.03 | 14 | 4 | W. Yang, E. Hauksson, P. M. Shearer, Computing a large refined catalog of focal mechanisms for southern California (1981-2010): Temporal stability of the style of faulting. Bull. Seismol. Soc. Am. 102, 1179–1194 (2012).
2013 | 11 | 13 | 10 | 13 | 16 | 15.5906 | -87.2698 | 10 | 4.3 | 9.21 | 58.33 | -84.61 | 179.02 | 32.08 | -98.66 | 17 | Moment tensors from U.S. Geological Survey Advanced National Seismic System (ANSS) Comprehensive Catalog of Earthquake Events and Products, https://www.sciencebase.gov/catalog/item/52eab950e4b0444d1ce67917
2013 | 11 | 13 | 10 | 48 | 39.32 | 33.1703 | -115.6178 | 3.35 | 1.44 | 357 | 22 | -161 | 249.29 | 82.99 | -69.09 | 4 | W. Yang, E. Hauksson, P. M. Shearer, Computing a large refined catalog of focal mechanisms for southern California (1981-2010): Temporal stability of the style of faulting. Bull. Seismol. Soc. Am. 102, 1179–1194 (2012).
2013 | 11 | 13 | 12 | 17 | 43.1 | 41.75 | -126.95 | 10 | 4.72 | 199 | 45 | -73 | 355.62 | 47.45 | -106.3 | 13 | Global CMT database: https://www.globalcmt.org
2013 | 11 | 13 | 12 | 37 | 10.3 | 41.78 | -126.66 | 10 | 4.73 | 176 | 28 | -93 | 359.4 | 62.04 | -88.41 | 13 | Global CMT database: https://www.globalcmt.org
2013 | 11 | 13 | 13 | 21 | 37.26 | 33.5163 | -116.4508 | 9.5 | 0.72 | 128 | 76 | -178 | 37.52 | 88.06 | -14.01 | 4 | W. Yang, E. Hauksson, P. M. Shearer, Computing a large refined catalog of focal mechanisms for southern California (1981-2010): Temporal stability of the style of faulting. Bull. Seismol. Soc. Am. 102, 1179–1194 (2012).
2013 | 11 | 13 | 17 | 30 | 30 | 37.7863 | -121.9658 | 10.066 | 3.32 | 155 | 80 | 170 | 246.75 | 80.15 | 10.15 | 17 | Moment tensors from U.S. Geological Survey Advanced National Seismic System (ANSS) Comprehensive Catalog of Earthquake Events and Products, https://www.sciencebase.gov/catalog/item/52eab950e4b0444d1ce67917
2013 | 11 | 14 | 0 | 19 | 51.55 | 33.8778 | -116.7925 | 15.21 | 1.03 | 294 | 80 | -170 | 202.25 | 80.15 | -10.15 | 4 | W. Yang, E. Hauksson, P. M. Shearer, Computing a large refined catalog of focal mechanisms for southern California (1981-2010): Temporal stability of the style of faulting. Bull. Seismol. Soc. Am. 102, 1179–1194 (2012).
2013 | 11 | 14 | 2 | 55 | 12.1 | 33.722 | -116.8212 | 18.2 | 1.96 | 152 | 81 | 155 | 246.17 | 65.33 | 9.91 | 4 | W. Yang, E. Hauksson, P. M. Shearer, Computing a large refined catalog of focal mechanisms for southern California (1981-2010): Temporal stability of the style of faulting. Bull. Seismol. Soc. Am. 102, 1179–1194 (2012).
2013 | 11 | 14 | 6 | 5 | 37.92 | 33.7665 | -116.9217 | 13.98 | 1.51 | 301 | 88 | -132 | 208.78 | 42.04 | -2.99 | 4 | W. Yang, E. Hauksson, P. M. Shearer, Computing a large refined catalog of focal mechanisms for southern California (1981-2010): Temporal stability of the style of faulting. Bull. Seismol. Soc. Am. 102, 1179–1194 (2012).
2013 | 11 | 14 | 8 | 47 | 18 | 38.7877 | -122.761 | 1.563 | 3.43 | 240 | 85 | 0 | 150 | 90 | -175 | 17 | Moment tensors from U.S. Geological Survey Advanced National Seismic System (ANSS) Comprehensive Catalog of Earthquake Events and Products, https://www.sciencebase.gov/catalog/item/52eab950e4b0444d1ce67917
2013 | 11 | 14 | 11 | 24 | 50.81 | 33.4637 | -116.4733 | 13.58 | 1.55 | 316 | 83 | -171 | 224.89 | 81.07 | -7.09 | 4 | W. Yang, E. Hauksson, P. M. Shearer, Computing a large refined catalog of focal mechanisms for southern California (1981-2010): Temporal stability of the style of faulting. Bull. Seismol. Soc. Am. 102, 1179–1194 (2012).
2013 | 11 | 14 | 17 | 17 | 54.91 | 33.7182 | -116.7702 | 16.18 | 1.45 | 85 | 11 | -47 | 221.47 | 81.98 | -97.55 | 4 | W. Yang, E. Hauksson, P. M. Shearer, Computing a large refined catalog of focal mechanisms for southern California (1981-2010): Temporal stability of the style of faulting. Bull. Seismol. Soc. Am. 102, 1179–1194 (2012).
2013 | 11 | 15 | 0 | 41 | 12.01 | 32.547 | -116.777 | 0 | 1.58 | 273 | 87 | -88 | 59.29 | 3.61 | -123.66 | 4 | W. Yang, E. Hauksson, P. M. Shearer, Computing a large refined catalog of focal mechanisms for southern California (1981-2010): Temporal stability of the style of faulting. Bull. Seismol. Soc. Am. 102, 1179–1194 (2012).
2013 | 11 | 16 | 23 | 42 | 51.51 | 33.7878 | -117.8977 | 11.21 | 2.32 | 143 | 74 | 163 | 237.82 | 73.68 | 16.69 | 4 | W. Yang, E. Hauksson, P. M. Shearer, Computing a large refined catalog of focal mechanisms for southern California (1981-2010): Temporal stability of the style of faulting. Bull. Seismol. Soc. Am. 102, 1179–1194 (2012).
2013 | 11 | 17 | 6 | 2 | 27.95 | 33.6642 | -116.7768 | 11.13 | 1.65 | 309 | 81 | 132 | 48.86 | 42.78 | 13.32 | 4 | W. Yang, E. Hauksson, P. M. Shearer, Computing a large refined catalog of focal mechanisms for southern California (1981-2010): Temporal stability of the style of faulting. Bull. Seismol. Soc. Am. 102, 1179–1194 (2012).
2013 | 11 | 17 | 22 | 45 | 9.53 | 40.3058 | -124.5608 | 16.79 | 3.65 | 160 | 35 | -40 | 284.5 | 68.37 | -118.21 | 3 | NCEDC, Northern California Earthquake Data Center. UC Berkeley Seismol. Lab. (2014), doi:10.7932/NCEDC.
2013 | 11 | 18 | 8 | 59 | 15.52 | 33.5315 | -116.7255 | 2.74 | 0.72 | 161 | 86 | 177 | 251.21 | 87.01 | 4.01 | 4 | W. Yang, E. Hauksson, P. M. Shearer, Computing a large refined catalog of focal mechanisms for southern California (1981-2010): Temporal stability of the style of faulting. Bull. Seismol. Soc. Am. 102, 1179–1194 (2012).
2013 | 11 | 18 | 14 | 39 | 4.95 | 36.1255 | -117.6982 | 3.75 | 2.64 | 297 | 86 | -169 | 206.22 | 79.03 | -4.07 | 4 | W. Yang, E. Hauksson, P. M. Shearer, Computing a large refined catalog of focal mechanisms for southern California (1981-2010): Temporal stability of the style of faulting. Bull. Seismol. Soc. Am. 102, 1179–1194 (2012).
2013 | 11 | 18 | 17 | 45 | 9.91 | 33.5312 | -116.7253 | 2.74 | 0.84 | 168 | 76 | -173 | 76.3 | 83.21 | -14.1 | 4 | W. Yang, E. Hauksson, P. M. Shearer, Computing a large refined catalog of focal mechanisms for southern California (1981-2010): Temporal stability of the style of faulting. Bull. Seismol. Soc. Am. 102, 1179–1194 (2012).
2013 | 11 | 19 | 0 | 21 | 20.95 | 33.4742 | -116.423 | 13.14 | 1.88 | 153 | 62 | -170 | 58.27 | 81.18 | -28.37 | 4 | W. Yang, E. Hauksson, P. M. Shearer, Computing a large refined catalog of focal mechanisms for southern California (1981-2010): Temporal stability of the style of faulting. Bull. Seismol. Soc. Am. 102, 1179–1194 (2012).
2013 | 11 | 19 | 7 | 28 | 46.86 | 33.8612 | -116.9752 | 13.09 | 1.31 | 343 | 66 | -179 | 252.59 | 89.09 | -24 | 4 | W. Yang, E. Hauksson, P. M. Shearer, Computing a large refined catalog of focal mechanisms for southern California (1981-2010): Temporal stability of the style of faulting. Bull. Seismol. Soc. Am. 102, 1179–1194 (2012).
2013 | 11 | 19 | 9 | 4 | 28.02 | 33.531 | -116.7253 | 2.7 | 0.76 | 346 | 90 | -173 | 256 | 83 | 0 | 4 | W. Yang, E. Hauksson, P. M. Shearer, Computing a large refined catalog of focal mechanisms for southern California (1981-2010): Temporal stability of the style of faulting. Bull. Seismol. Soc. Am. 102, 1179–1194 (2012).
2013 | 11 | 19 | 12 | 5 | 36.46 | 33.6872 | -116.7935 | 16.31 | 1.03 | 352 | 61 | -138 | 238.42 | 54.18 | -36.72 | 4 | W. Yang, E. Hauksson, P. M. Shearer, Computing a large refined catalog of focal mechanisms for southern California (1981-2010): Temporal stability of the style of faulting. Bull. Seismol. Soc. Am. 102, 1179–1194 (2012).
2013 | 11 | 19 | 14 | 44 | 21 | 59.48 | -139.03 | 16 | 4.05 | 298 | 61 | -98 | 134.17 | 29.99 | -75.91 | 2 | R. B. Herrmann, H. M. Benz, C. J. Ammon, Monitoring the earthquake source process in North America. Bull. Seismol. Soc. Am. 101, 2609–2625 (2011).
2013 | 11 | 19 | 17 | 55 | 30.58 | 33.6873 | -116.7935 | 16.31 | 1.63 | 346 | 87 | -151 | 254.34 | 61.04 | -3.43 | 4 | W. Yang, E. Hauksson, P. M. Shearer, Computing a large refined catalog of focal mechanisms for southern California (1981-2010): Temporal stability of the style of faulting. Bull. Seismol. Soc. Am. 102, 1179–1194 (2012).
2013 | 11 | 20 | 4 | 30 | 44.46 | 33.4205 | -116.4548 | 13.96 | 1.07 | 348 | 87 | -162 | 257.03 | 72.03 | -3.15 | 4 | W. Yang, E. Hauksson, P. M. Shearer, Computing a large refined catalog of focal mechanisms for southern California (1981-2010): Temporal stability of the style of faulting. Bull. Seismol. Soc. Am. 102, 1179–1194 (2012).
2013 | 11 | 20 | 15 | 50 | 45.15 | 35.4047 | -118.393 | 10.35 | 1.51 | 306 | 84 | -168 | 214.73 | 78.07 | -6.13 | 4 | W. Yang, E. Hauksson, P. M. Shearer, Computing a large refined catalog of focal mechanisms for southern California (1981-2010): Temporal stability of the style of faulting. Bull. Seismol. Soc. Am. 102, 1179–1194 (2012).
2013 | 11 | 21 | 7 | 32 | 48.18 | 36.0533 | -117.4823 | 4.12 | 2.24 | 301 | 76 | 162 | 35.49 | 72.55 | 14.69 | 4 | W. Yang, E. Hauksson, P. M. Shearer, Computing a large refined catalog of focal mechanisms for southern California (1981-2010): Temporal stability of the style of faulting. Bull. Seismol. Soc. Am. 102, 1179–1194 (2012).
2013 | 11 | 22 | 10 | 58 | 59.83 | 33.7083 | -116.7502 | 16.53 | 0.74 | 315 | 66 | 173 | 47.86 | 83.61 | 24.16 | 4 | W. Yang, E. Hauksson, P. M. Shearer, Computing a large refined catalog of focal mechanisms for southern California (1981-2010): Temporal stability of the style of faulting. Bull. Seismol. Soc. Am. 102, 1179–1194 (2012).
2013 | 11 | 22 | 13 | 35 | 20.53 | 33.9608 | -116.8628 | 14.34 | 1.16 | 295 | 78 | -173 | 203.54 | 83.15 | -12.09 | 4 | W. Yang, E. Hauksson, P. M. Shearer, Computing a large refined catalog of focal mechanisms for southern California (1981-2010): Temporal stability of the style of faulting. Bull. Seismol. Soc. Am. 102, 1179–1194 (2012).
2013 | 11 | 22 | 14 | 33 | 58 | 36.1792 | -96.9537 | 3.11 | 3.6 | 187.71 | 62.9 | 136.95 | 300.76 | 52.58 | 35 | 17 | Moment tensors from U.S. Geological Survey Advanced National Seismic System (ANSS) Comprehensive Catalog of Earthquake Events and Products, https://www.sciencebase.gov/catalog/item/52eab950e4b0444d1ce67917
2013 | 11 | 22 | 16 | 10 | 25.81 | 33.7023 | -116.8118 | 15.66 | 1.25 | 30 | 19 | -94 | 214.23 | 71.05 | -88.62 | 4 | W. Yang, E. Hauksson, P. M. Shearer, Computing a large refined catalog of focal mechanisms for southern California (1981-2010): Temporal stability of the style of faulting. Bull. Seismol. Soc. Am. 102, 1179–1194 (2012).
2013 | 11 | 22 | 23 | 24 | 48 | 19.7157 | -70.8376 | 15.88 | 4.1 | 40.68 | 41.49 | -35.93 | 159.17 | 67.12 | -125.61 | 17 | Moment tensors from U.S. Geological Survey Advanced National Seismic System (ANSS) Comprehensive Catalog of Earthquake Events and Products, https://www.sciencebase.gov/catalog/item/52eab950e4b0444d1ce67917
2013 | 11 | 23 | 6 | 37 | 1.46 | 33.6568 | -116.7205 | 15.89 | 0.76 | 311 | 83 | 141 | 46.64 | 51.34 | 8.98 | 4 | W. Yang, E. Hauksson, P. M. Shearer, Computing a large refined catalog of focal mechanisms for southern California (1981-2010): Temporal stability of the style of faulting. Bull. Seismol. Soc. Am. 102, 1179–1194 (2012).
2013 | 11 | 23 | 6 | 49 | 16 | 13.99 | -93.07 | 13.6 | 5 | 144 | 69 | 101 | 295.52 | 23.59 | 63.57 | 1 | International Seismological Centre (ISC) Bulletin (http://www.isc.ac.uk/iscbulletin/search/fmechanisms/)
2013 | 11 | 23 | 8 | 45 | 21.78 | 33.6403 | -116.7107 | 14.71 | 0.78 | 327 | 18 | 168 | 68.43 | 86.32 | 72.37 | 4 | W. Yang, E. Hauksson, P. M. Shearer, Computing a large refined catalog of focal mechanisms for southern California (1981-2010): Temporal stability of the style of faulting. Bull. Seismol. Soc. Am. 102, 1179–1194 (2012).
2013 | 11 | 23 | 14 | 22 | 59.34 | 33.6863 | -116.7443 | 16.31 | 1.15 | 231 | 62 | -116 | 97.09 | 37.48 | -50.5 | 4 | W. Yang, E. Hauksson, P. M. Shearer, Computing a large refined catalog of focal mechanisms for southern California (1981-2010): Temporal stability of the style of faulting. Bull. Seismol. Soc. Am. 102, 1179–1194 (2012).
2013 | 11 | 24 | 2 | 9 | 40.7 | 33.6863 | -116.7445 | 16.35 | 0.94 | 54 | 28 | -107 | 253.1 | 63.32 | -81.16 | 4 | W. Yang, E. Hauksson, P. M. Shearer, Computing a large refined catalog of focal mechanisms for southern California (1981-2010): Temporal stability of the style of faulting. Bull. Seismol. Soc. Am. 102, 1179–1194 (2012).
2013 | 11 | 24 | 4 | 50 | 32.7 | 33.8005 | -117.64 | 3.04 | 1.83 | 110 | 22 | -168 | 8.85 | 85.53 | -68.44 | 4 | W. Yang, E. Hauksson, P. M. Shearer, Computing a large refined catalog of focal mechanisms for southern California (1981-2010): Temporal stability of the style of faulting. Bull. Seismol. Soc. Am. 102, 1179–1194 (2012).
2013 | 11 | 24 | 4 | 57 | 58.46 | 35.3772 | -118.7818 | 3.98 | 1.49 | 213 | 73 | 165 | 307.48 | 75.67 | 17.56 | 4 | W. Yang, E. Hauksson, P. M. Shearer, Computing a large refined catalog of focal mechanisms for southern California (1981-2010): Temporal stability of the style of faulting. Bull. Seismol. Soc. Am. 102, 1179–1194 (2012).
2013 | 11 | 24 | 7 | 15 | 49.9 | 33.4873 | -116.4473 | 13.23 | 1.21 | 332 | 82 | -163 | 239.56 | 73.17 | -8.36 | 4 | W. Yang, E. Hauksson, P. M. Shearer, Computing a large refined catalog of focal mechanisms for southern California (1981-2010): Temporal stability of the style of faulting. Bull. Seismol. Soc. Am. 102, 1179–1194 (2012).
2013 | 11 | 24 | 8 | 8 | 56.98 | 33.6643 | -116.7772 | 11.12 | 1.65 | 38 | 37 | 4 | 304.8 | 87.59 | 126.93 | 4 | W. Yang, E. Hauksson, P. M. Shearer, Computing a large refined catalog of focal mechanisms for southern California (1981-2010): Temporal stability of the style of faulting. Bull. Seismol. Soc. Am. 102, 1179–1194 (2012).
2013 | 11 | 25 | 3 | 27 | 23.27 | 33.0163 | -116.3637 | 4.26 | 1.45 | 130 | 84 | -158 | 37.58 | 68.13 | -6.47 | 4 | W. Yang, E. Hauksson, P. M. Shearer, Computing a large refined catalog of focal mechanisms for southern California (1981-2010): Temporal stability of the style of faulting. Bull. Seismol. Soc. Am. 102, 1179–1194 (2012).
2013 | 11 | 25 | 10 | 31 | 14.69 | 33.6635 | -116.7752 | 10.94 | 0.85 | 315 | 65 | 174 | 47.54 | 84.56 | 25.12 | 4 | W. Yang, E. Hauksson, P. M. Shearer, Computing a large refined catalog of focal mechanisms for southern California (1981-2010): Temporal stability of the style of faulting. Bull. Seismol. Soc. Am. 102, 1179–1194 (2012).
2013 | 11 | 25 | 10 | 41 | 1.6 | 34.0068 | -116.941 | 8.94 | 0.89 | 299 | 87 | -164 | 208.14 | 74.02 | -3.12 | 4 | W. Yang, E. Hauksson, P. M. Shearer, Computing a large refined catalog of focal mechanisms for southern California (1981-2010): Temporal stability of the style of faulting. Bull. Seismol. Soc. Am. 102, 1179–1194 (2012).
2013 | 11 | 25 | 11 | 25 | 23.85 | 33.8008 | -117.6407 | 3.02 | 1.91 | 119 | 48 | -168 | 20.91 | 81.11 | -42.63 | 4 | W. Yang, E. Hauksson, P. M. Shearer, Computing a large refined catalog of focal mechanisms for southern California (1981-2010): Temporal stability of the style of faulting. Bull. Seismol. Soc. Am. 102, 1179–1194 (2012).
2013 | 11 | 25 | 12 | 47 | 42.11 | 33.5042 | -116.473 | 9.23 | 0.79 | 289 | 74 | -168 | 195.65 | 78.47 | -16.34 | 4 | W. Yang, E. Hauksson, P. M. Shearer, Computing a large refined catalog of focal mechanisms for southern California (1981-2010): Temporal stability of the style of faulting. Bull. Seismol. Soc. Am. 102, 1179–1194 (2012).
2013 | 11 | 25 | 17 | 10 | 24.6 | 33.7097 | -116.7525 | 16.24 | 1.07 | 346 | 28 | 180 | 76 | 90 | 62 | 4 | W. Yang, E. Hauksson, P. M. Shearer, Computing a large refined catalog of focal mechanisms for southern California (1981-2010): Temporal stability of the style of faulting. Bull. Seismol. Soc. Am. 102, 1179–1194 (2012).
2013 | 11 | 26 | 4 | 47 | 21.42 | 33.6463 | -116.7588 | 11.62 | 1.15 | 129 | 83 | -143 | 33.75 | 53.32 | -8.74 | 4 | W. Yang, E. Hauksson, P. M. Shearer, Computing a large refined catalog of focal mechanisms for southern California (1981-2010): Temporal stability of the style of faulting. Bull. Seismol. Soc. Am. 102, 1179–1194 (2012).
2013 | 11 | 26 | 7 | 2 | 9.49 | 33.663 | -116.774 | 10.99 | 0.96 | 318 | 87 | 126 | 52.12 | 36.11 | 5.1 | 4 | W. Yang, E. Hauksson, P. M. Shearer, Computing a large refined catalog of focal mechanisms for southern California (1981-2010): Temporal stability of the style of faulting. Bull. Seismol. Soc. Am. 102, 1179–1194 (2012).
2013 | 11 | 26 | 12 | 3 | 0.17 | 33.9123 | -116.7655 | 16.82 | 2.42 | 340 | 50 | -159 | 236.14 | 74.07 | -41.95 | 4 | W. Yang, E. Hauksson, P. M. Shearer, Computing a large refined catalog of focal mechanisms for southern California (1981-2010): Temporal stability of the style of faulting. Bull. Seismol. Soc. Am. 102, 1179–1194 (2012).
2013 | 11 | 26 | 12 | 46 | 22.01 | 33.5112 | -116.461 | 11.08 | 1.34 | 309 | 76 | 178 | 39.48 | 88.06 | 14.01 | 4 | W. Yang, E. Hauksson, P. M. Shearer, Computing a large refined catalog of focal mechanisms for southern California (1981-2010): Temporal stability of the style of faulting. Bull. Seismol. Soc. Am. 102, 1179–1194 (2012).
2013 | 11 | 26 | 21 | 58 | 29.84 | 33.919 | -116.7738 | 17.53 | 1.26 | 304 | 88 | 166 | 34.5 | 76.01 | 2.06 | 4 | W. Yang, E. Hauksson, P. M. Shearer, Computing a large refined catalog of focal mechanisms for southern California (1981-2010): Temporal stability of the style of faulting. Bull. Seismol. Soc. Am. 102, 1179–1194 (2012).
2013 | 11 | 27 | 0 | 52 | 4.53 | 33.7895 | -116.9198 | 12.35 | 1.55 | 315 | 73 | 169 | 48.25 | 79.49 | 17.3 | 4 | W. Yang, E. Hauksson, P. M. Shearer, Computing a large refined catalog of focal mechanisms for southern California (1981-2010): Temporal stability of the style of faulting. Bull. Seismol. Soc. Am. 102, 1179–1194 (2012).
2013 | 11 | 27 | 1 | 42 | 11.09 | 33.291 | -116.7748 | 11.86 | 1.42 | 298 | 85 | -179 | 207.91 | 89 | -5 | 4 | W. Yang, E. Hauksson, P. M. Shearer, Computing a large refined catalog of focal mechanisms for southern California (1981-2010): Temporal stability of the style of faulting. Bull. Seismol. Soc. Am. 102, 1179–1194 (2012).
2013 | 11 | 27 | 7 | 58 | 17.65 | 33.5843 | -116.6238 | 14.35 | 0.89 | 176 | 6 | 43 | 43.16 | 85.91 | 94.4 | 4 | W. Yang, E. Hauksson, P. M. Shearer, Computing a large refined catalog of focal mechanisms for southern California (1981-2010): Temporal stability of the style of faulting. Bull. Seismol. Soc. Am. 102, 1179–1194 (2012).
2013 | 11 | 27 | 8 | 8 | 38.87 | 33.6467 | -116.7592 | 11.56 | 1.26 | 123 | 78 | -173 | 31.54 | 83.15 | -12.09 | 4 | W. Yang, E. Hauksson, P. M. Shearer, Computing a large refined catalog of focal mechanisms for southern California (1981-2010): Temporal stability of the style of faulting. Bull. Seismol. Soc. Am. 102, 1179–1194 (2012).
2013 | 11 | 27 | 10 | 9 | 40.14 | 33.3828 | -116.2817 | 12.47 | 1.29 | 122 | 89 | 176 | 212.07 | 86 | 1 | 4 | W. Yang, E. Hauksson, P. M. Shearer, Computing a large refined catalog of focal mechanisms for southern California (1981-2010): Temporal stability of the style of faulting. Bull. Seismol. Soc. Am. 102, 1179–1194 (2012).
2013 | 11 | 27 | 10 | 22 | 41.9 | 33.7132 | -116.7585 | 16.68 | 1.89 | 295 | 77 | 176 | 25.9 | 86.1 | 13.03 | 4 | W. Yang, E. Hauksson, P. M. Shearer, Computing a large refined catalog of focal mechanisms for southern California (1981-2010): Temporal stability of the style of faulting. Bull. Seismol. Soc. Am. 102, 1179–1194 (2012).
2013 | 11 | 28 | 2 | 14 | 11.97 | 33.1322 | -115.6268 | 6.34 | 1.42 | 196 | 44 | -50 | 326.61 | 57.85 | -121.83 | 4 | W. Yang, E. Hauksson, P. M. Shearer, Computing a large refined catalog of focal mechanisms for southern California (1981-2010): Temporal stability of the style of faulting. Bull. Seismol. Soc. Am. 102, 1179–1194 (2012).
2013 | 11 | 28 | 2 | 26 | 37.98 | 36.0167 | -117.5408 | 4.19 | 1.88 | 303 | 83 | 156 | 36.11 | 66.19 | 7.65 | 4 | W. Yang, E. Hauksson, P. M. Shearer, Computing a large refined catalog of focal mechanisms for southern California (1981-2010): Temporal stability of the style of faulting. Bull. Seismol. Soc. Am. 102, 1179–1194 (2012).
2013 | 11 | 28 | 11 | 55 | 17.06 | 33.1528 | -115.6373 | 4.77 | 2.19 | 333 | 49 | -160 | 229.57 | 75.04 | -42.77 | 4 | W. Yang, E. Hauksson, P. M. Shearer, Computing a large refined catalog of focal mechanisms for southern California (1981-2010): Temporal stability of the style of faulting. Bull. Seismol. Soc. Am. 102, 1179–1194 (2012).
2013 | 11 | 28 | 12 | 10 | 33.04 | 33.1543 | -115.6378 | 4.45 | 1.5 | 332 | 63 | -165 | 235.06 | 76.67 | -27.81 | 4 | W. Yang, E. Hauksson, P. M. Shearer, Computing a large refined catalog of focal mechanisms for southern California (1981-2010): Temporal stability of the style of faulting. Bull. Seismol. Soc. Am. 102, 1179–1194 (2012).
2013 | 11 | 28 | 12 | 12 | 31.32 | 33.154 | -115.6382 | 4.36 | 1.32 | 337 | 59 | -176 | 244.94 | 86.57 | -31.06 | 4 | W. Yang, E. Hauksson, P. M. Shearer, Computing a large refined catalog of focal mechanisms for southern California (1981-2010): Temporal stability of the style of faulting. Bull. Seismol. Soc. Am. 102, 1179–1194 (2012).
2013 | 11 | 28 | 17 | 47 | 2.47 | 33.5035 | -116.4928 | 13.62 | 0.98 | 352 | 36 | -152 | 238.72 | 73.98 | -57.32 | 4 | W. Yang, E. Hauksson, P. M. Shearer, Computing a large refined catalog of focal mechanisms for southern California (1981-2010): Temporal stability of the style of faulting. Bull. Seismol. Soc. Am. 102, 1179–1194 (2012).
2013 | 11 | 28 | 18 | 6 | 13.33 | 33.6545 | -116.7153 | 16.29 | 1.36 | 303 | 85 | 158 | 35.02 | 68.09 | 5.39 | 4 | W. Yang, E. Hauksson, P. M. Shearer, Computing a large refined catalog of focal mechanisms for southern California (1981-2010): Temporal stability of the style of faulting. Bull. Seismol. Soc. Am. 102, 1179–1194 (2012).
2013 | 11 | 28 | 20 | 52 | 15.5 | 33.5915 | -116.6418 | 12.29 | 0.73 | 304 | 83 | 165 | 35.87 | 75.11 | 7.24 | 4 | W. Yang, E. Hauksson, P. M. Shearer, Computing a large refined catalog of focal mechanisms for southern California (1981-2010): Temporal stability of the style of faulting. Bull. Seismol. Soc. Am. 102, 1179–1194 (2012).
2013 | 11 | 29 | 2 | 41 | 39.39 | 33.972 | -116.6618 | 16.58 | 1.44 | 321 | 73 | -179 | 230.71 | 89.04 | -17 | 4 | W. Yang, E. Hauksson, P. M. Shearer, Computing a large refined catalog of focal mechanisms for southern California (1981-2010): Temporal stability of the style of faulting. Bull. Seismol. Soc. Am. 102, 1179–1194 (2012).
2013 | 11 | 29 | 18 | 20 | 28.47 | 33.5902 | -116.6412 | 12.14 | 2.1 | 312 | 49 | 161 | 54.73 | 75.78 | 42.59 | 4 | W. Yang, E. Hauksson, P. M. Shearer, Computing a large refined catalog of focal mechanisms for southern California (1981-2010): Temporal stability of the style of faulting. Bull. Seismol. Soc. Am. 102, 1179–1194 (2012).
2013 | 11 | 30 | 4 | 15 | 56.09 | 33.5903 | -116.6398 | 12.24 | 0.67 | 310 | 82 | 167 | 41.84 | 77.13 | 8.21 | 4 | W. Yang, E. Hauksson, P. M. Shearer, Computing a large refined catalog of focal mechanisms for southern California (1981-2010): Temporal stability of the style of faulting. Bull. Seismol. Soc. Am. 102, 1179–1194 (2012).
2013 | 11 | 30 | 6 | 33 | 25.03 | 33.3585 | -116.366 | 11.58 | 1.32 | 113 | 79 | 153 | 208.55 | 63.54 | 12.31 | 4 | W. Yang, E. Hauksson, P. M. Shearer, Computing a large refined catalog of focal mechanisms for southern California (1981-2010): Temporal stability of the style of faulting. Bull. Seismol. Soc. Am. 102, 1179–1194 (2012).
2013 | 11 | 30 | 17 | 21 | 8.68 | 33.6978 | -116.801 | 14.93 | 1.12 | 323 | 71 | -146 | 220.61 | 58.08 | -22.55 | 4 | W. Yang, E. Hauksson, P. M. Shearer, Computing a large refined catalog of focal mechanisms for southern California (1981-2010): Temporal stability of the style of faulting. Bull. Seismol. Soc. Am. 102, 1179–1194 (2012).
2013 | 12 | 1 | 2 | 35 | 46.35 | 37.5033 | -118.8373 | 2.3 | 3.02 | 95 | 65 | 150 | 198.71 | 63.05 | 28.3 | 3 | NCEDC, Northern California Earthquake Data Center. UC Berkeley Seismol. Lab. (2014), doi:10.7932/NCEDC.
2013 | 12 | 1 | 3 | 19 | 38 | 41.6832 | -126.8781 | 10.09 | 5.5 | 180 | 21 | -100 | 10.7 | 69.33 | -86.19 | 17 | Moment tensors from U.S. Geological Survey Advanced National Seismic System (ANSS) Comprehensive Catalog of Earthquake Events and Products, https://www.sciencebase.gov/catalog/item/52eab950e4b0444d1ce67917
2013 | 12 | 1 | 5 | 45 | 23.38 | 33.4428 | -116.8522 | 12.64 | 0.99 | 155 | 73 | 138 | 259.75 | 50.22 | 22.36 | 4 | W. Yang, E. Hauksson, P. M. Shearer, Computing a large refined catalog of focal mechanisms for southern California (1981-2010): Temporal stability of the style of faulting. Bull. Seismol. Soc. Am. 102, 1179–1194 (2012).
2013 | 12 | 1 | 9 | 41 | 12.67 | 33.1535 | -115.64 | 3.14 | 1.65 | 352 | 56 | 175 | 84.8 | 85.86 | 34.1 | 4 | W. Yang, E. Hauksson, P. M. Shearer, Computing a large refined catalog of focal mechanisms for southern California (1981-2010): Temporal stability of the style of faulting. Bull. Seismol. Soc. Am. 102, 1179–1194 (2012).
2013 | 12 | 1 | 15 | 9 | 28 | 54.486 | -117.289 | 0 | 3.2 | 30.8 | 34.4 | -31.1 | 147.26 | 73.03 | -120.38 | 9 | D. W. Eaton, A. B. Mahani, Focal Mechanisms of Some Inferred Induced Earthquakes in Alberta, Canada. Seismol. Res. Lett. 86, 1078–1085 (2015).
2013 | 12 | 1 | 19 | 22 | 25.47 | 33.4288 | -116.4307 | 13.7 | 1.52 | 332 | 84 | -162 | 240.05 | 72.1 | -6.31 | 4 | W. Yang, E. Hauksson, P. M. Shearer, Computing a large refined catalog of focal mechanisms for southern California (1981-2010): Temporal stability of the style of faulting. Bull. Seismol. Soc. Am. 102, 1179–1194 (2012).
2013 | 12 | 1 | 22 | 2 | 44.05 | 33.358 | -116.3773 | 11.94 | 1.05 | 330 | 79 | -173 | 238.66 | 83.13 | -11.08 | 4 | W. Yang, E. Hauksson, P. M. Shearer, Computing a large refined catalog of focal mechanisms for southern California (1981-2010): Temporal stability of the style of faulting. Bull. Seismol. Soc. Am. 102, 1179–1194 (2012).
2013 | 12 | 1 | 22 | 54 | 58.07 | 33.6468 | -116.7593 | 11.62 | 0.93 | 133 | 80 | -131 | 31.7 | 41.99 | -15.04 | 4 | W. Yang, E. Hauksson, P. M. Shearer, Computing a large refined catalog of focal mechanisms for southern California (1981-2010): Temporal stability of the style of faulting. Bull. Seismol. Soc. Am. 102, 1179–1194 (2012).
2013 | 12 | 2 | 4 | 56 | 48.96 | 33.6308 | -116.5083 | 10.48 | 1.04 | 290 | 66 | -168 | 195.06 | 79.05 | -24.47 | 4 | W. Yang, E. Hauksson, P. M. Shearer, Computing a large refined catalog of focal mechanisms for southern California (1981-2010): Temporal stability of the style of faulting. Bull. Seismol. Soc. Am. 102, 1179–1194 (2012).
2013 | 12 | 2 | 10 | 5 | 21.79 | 36.9395 | -121.5357 | 7.83 | 3.65 | 220 | 65 | -20 | 318.74 | 71.94 | -153.61 | 3 | NCEDC, Northern California Earthquake Data Center. UC Berkeley Seismol. Lab. (2014), doi:10.7932/NCEDC.
2013 | 12 | 2 | 12 | 6 | 40.29 | 33.5903 | -116.6412 | 12.18 | 0.33 | 256 | 10 | 114 | 51.67 | 80.87 | 85.9 | 4 | W. Yang, E. Hauksson, P. M. Shearer, Computing a large refined catalog of focal mechanisms for southern California (1981-2010): Temporal stability of the style of faulting. Bull. Seismol. Soc. Am. 102, 1179–1194 (2012).
2013 | 12 | 2 | 16 | 54 | 56.29 | 33.4955 | -116.5035 | 13.49 | 1.7 | 316 | 54 | 172 | 50.72 | 83.54 | 36.27 | 4 | W. Yang, E. Hauksson, P. M. Shearer, Computing a large refined catalog of focal mechanisms for southern California (1981-2010): Temporal stability of the style of faulting. Bull. Seismol. Soc. Am. 102, 1179–1194 (2012).
2013 | 12 | 2 | 17 | 17 | 32.71 | 33.5083 | -116.4725 | 9.09 | 0.9 | 262 | 71 | 177 | 352.98 | 87.16 | 19.02 | 4 | W. Yang, E. Hauksson, P. M. Shearer, Computing a large refined catalog of focal mechanisms for southern California (1981-2010): Temporal stability of the style of faulting. Bull. Seismol. Soc. Am. 102, 1179–1194 (2012).
2013 | 12 | 3 | 1 | 27 | 57.91 | 33.6532 | -116.7258 | 15.42 | 0.81 | 308 | 87 | 130 | 41.57 | 40.09 | 4.66 | 4 | W. Yang, E. Hauksson, P. M. Shearer, Computing a large refined catalog of focal mechanisms for southern California (1981-2010): Temporal stability of the style of faulting. Bull. Seismol. Soc. Am. 102, 1179–1194 (2012).
2013 | 12 | 3 | 20 | 58 | 42.7 | 33.291 | -116.7748 | 11.84 | 1.47 | 291 | 82 | 174 | 21.84 | 84.06 | 8.04 | 4 | W. Yang, E. Hauksson, P. M. Shearer, Computing a large refined catalog of focal mechanisms for southern California (1981-2010): Temporal stability of the style of faulting. Bull. Seismol. Soc. Am. 102, 1179–1194 (2012).
2013 | 12 | 4 | 0 | 50 | 4.33 | 33.5255 | -116.7195 | 2.3 | 1.71 | 169 | 70 | -167 | 74.49 | 77.8 | -20.48 | 4 | W. Yang, E. Hauksson, P. M. Shearer, Computing a large refined catalog of focal mechanisms for southern California (1981-2010): Temporal stability of the style of faulting. Bull. Seismol. Soc. Am. 102, 1179–1194 (2012).
2013 | 12 | 4 | 7 | 25 | 23 | 16.03 | -98.32 | 12 | 5 | 121 | 67 | 97 | 283.56 | 23.99 | 73.98 | 1 | International Seismological Centre (ISC) Bulletin (http://www.isc.ac.uk/iscbulletin/search/fmechanisms/)
2013 | 12 | 5 | 1 | 13 | 22 | 53.4 | -163.7 | 21.9 | 4.9 | 86 | 67 | 135 | 197.34 | 49.39 | 30.98 | 1 | International Seismological Centre (ISC) Bulletin (http://www.isc.ac.uk/iscbulletin/search/fmechanisms/)
2013 | 12 | 5 | 1 | 50 | 25.68 | 34.1652 | -116.956 | 12.52 | 1.24 | 279 | 30 | 159 | 27.39 | 79.68 | 61.68 | 4 | W. Yang, E. Hauksson, P. M. Shearer, Computing a large refined catalog of focal mechanisms for southern California (1981-2010): Temporal stability of the style of faulting. Bull. Seismol. Soc. Am. 102, 1179–1194 (2012).
2013 | 12 | 5 | 4 | 25 | 56.25 | 36.1423 | -118.059 | 5.16 | 2.63 | 13 | 54 | -54 | 141.97 | 49.12 | -128.97 | 4 | W. Yang, E. Hauksson, P. M. Shearer, Computing a large refined catalog of focal mechanisms for southern California (1981-2010): Temporal stability of the style of faulting. Bull. Seismol. Soc. Am. 102, 1179–1194 (2012).
2013 | 12 | 5 | 9 | 22 | 7.11 | 33.6727 | -116.7313 | 14.76 | 0.85 | 67 | 24 | -73 | 228.5 | 67.11 | -97.42 | 4 | W. Yang, E. Hauksson, P. M. Shearer, Computing a large refined catalog of focal mechanisms for southern California (1981-2010): Temporal stability of the style of faulting. Bull. Seismol. Soc. Am. 102, 1179–1194 (2012).
2013 | 12 | 5 | 10 | 57 | 29.9 | 38.7902 | -122.778 | 2.18 | 3.41 | 165 | 90 | -160 | 75 | 70 | 0 | 3 | NCEDC, Northern California Earthquake Data Center. UC Berkeley Seismol. Lab. (2014), doi:10.7932/NCEDC.
2013 | 12 | 5 | 13 | 11 | 31.46 | 33.6675 | -116.7755 | 14.42 | 0.68 | 346 | 53 | -140 | 229.21 | 59.11 | -44.53 | 4 | W. Yang, E. Hauksson, P. M. Shearer, Computing a large refined catalog of focal mechanisms for southern California (1981-2010): Temporal stability of the style of faulting. Bull. Seismol. Soc. Am. 102, 1179–1194 (2012).
2013 | 12 | 5 | 13 | 21 | 47.25 | 34.0122 | -118.208 | 14.65 | 2.17 | 311 | 43 | 122 | 90.49 | 54.66 | 63.7 | 4 | W. Yang, E. Hauksson, P. M. Shearer, Computing a large refined catalog of focal mechanisms for southern California (1981-2010): Temporal stability of the style of faulting. Bull. Seismol. Soc. Am. 102, 1179–1194 (2012).
2013 | 12 | 5 | 13 | 47 | 6.23 | 33.7013 | -116.7107 | 18.05 | 1.2 | 107 | 52 | 130 | 233.27 | 52.87 | 50.55 | 4 | W. Yang, E. Hauksson, P. M. Shearer, Computing a large refined catalog of focal mechanisms for southern California (1981-2010): Temporal stability of the style of faulting. Bull. Seismol. Soc. Am. 102, 1179–1194 (2012).
2013 | 12 | 5 | 14 | 28 | 33.4 | 34.0382 | -116.7142 | 11.45 | 0.76 | 317 | 80 | -167 | 224.7 | 77.2 | -10.26 | 4 | W. Yang, E. Hauksson, P. M. Shearer, Computing a large refined catalog of focal mechanisms for southern California (1981-2010): Temporal stability of the style of faulting. Bull. Seismol. Soc. Am. 102, 1179–1194 (2012).
2013 | 12 | 5 | 20 | 9 | 42.85 | 33.4955 | -116.5052 | 13.12 | 1.01 | 352 | 46 | -135 | 227.21 | 59.43 | -53.79 | 4 | W. Yang, E. Hauksson, P. M. Shearer, Computing a large refined catalog of focal mechanisms for southern California (1981-2010): Temporal stability of the style of faulting. Bull. Seismol. Soc. Am. 102, 1179–1194 (2012).
2013 | 12 | 6 | 2 | 7 | 39.66 | 33.89 | -116.8902 | 13.93 | 1.1 | 279 | 46 | 123 | 55.93 | 52.89 | 60.58 | 4 | W. Yang, E. Hauksson, P. M. Shearer, Computing a large refined catalog of focal mechanisms for southern California (1981-2010): Temporal stability of the style of faulting. Bull. Seismol. Soc. Am. 102, 1179–1194 (2012).
2013 | 12 | 6 | 6 | 44 | 55 | 38.6762 | -122.3897 | 9.628 | 3.65 | 50 | 85 | -30 | 142.88 | 60.13 | -174.23 | 17 | Moment tensors from U.S. Geological Survey Advanced National Seismic System (ANSS) Comprehensive Catalog of Earthquake Events and Products, https://www.sciencebase.gov/catalog/item/52eab950e4b0444d1ce67917
2013 | 12 | 6 | 10 | 51 | 28.4 | 36.0542 | -117.4828 | 4.26 | 2.61 | 133 | 84 | -167 | 41.62 | 77.07 | -6.16 | 4 | W. Yang, E. Hauksson, P. M. Shearer, Computing a large refined catalog of focal mechanisms for southern California (1981-2010): Temporal stability of the style of faulting. Bull. Seismol. Soc. Am. 102, 1179–1194 (2012).
2013 | 12 | 6 | 19 | 13 | 34.81 | 33.3162 | -116.4073 | 7.86 | 1.06 | 144 | 82 | -171 | 52.74 | 81.09 | -8.1 | 4 | W. Yang, E. Hauksson, P. M. Shearer, Computing a large refined catalog of focal mechanisms for southern California (1981-2010): Temporal stability of the style of faulting. Bull. Seismol. Soc. Am. 102, 1179–1194 (2012).
2013 | 12 | 6 | 20 | 20 | 18 | 39.348 | -119.9992 | 7.2 | 3 | 330 | 70 | -140 | 223.99 | 52.84 | -25.41 | 17 | Moment tensors from U.S. Geological Survey Advanced National Seismic System (ANSS) Comprehensive Catalog of Earthquake Events and Products, https://www.sciencebase.gov/catalog/item/52eab950e4b0444d1ce67917
2013 | 12 | 7 | 16 | 44 | 9 | 55.1872 | -157.8329 | 11.1 | 5.2 | 201.71 | 49.68 | 62.6 | 60.41 | 47.4 | 118.47 | 17 | Moment tensors from U.S. Geological Survey Advanced National Seismic System (ANSS) Comprehensive Catalog of Earthquake Events and Products, https://www.sciencebase.gov/catalog/item/52eab950e4b0444d1ce67917
2013 | 12 | 7 | 18 | 10 | 23 | 35.6748 | -97.3497 | 5 | 4.5 | 24.21 | 83.93 | -173.89 | 293.56 | 83.92 | -6.1 | 1 | International Seismological Centre (ISC) Bulletin (http://www.isc.ac.uk/iscbulletin/search/fmechanisms/)
2013 | 12 | 7 | 20 | 12 | 30.5 | 43.8 | -128.49 | 10 | 4.82 | 208 | 31 | -70 | 4.99 | 61.05 | -101.61 | 13 | Global CMT database: https://www.globalcmt.org
2013 | 12 | 7 | 21 | 11 | 13.6 | 19.23 | -108.58 | 9.9 | 5.04 | 29 | 71 | 1 | 298.67 | 89.05 | 161 | 13 | Global CMT database: https://www.globalcmt.org
2013 | 12 | 8 | 14 | 1 | 52.36 | 33.5067 | -116.4588 | 9.98 | 1.01 | 316 | 64 | -150 | 211.8 | 63.29 | -29.39 | 4 | W. Yang, E. Hauksson, P. M. Shearer, Computing a large refined catalog of focal mechanisms for southern California (1981-2010): Temporal stability of the style of faulting. Bull. Seismol. Soc. Am. 102, 1179–1194 (2012).
2013 | 12 | 8 | 18 | 8 | 8 | 43.22 | -110.63 | 9 | 3.62 | 220 | 75 | -40 | 322.25 | 51.62 | -160.72 | 2 | R. B. Herrmann, H. M. Benz, C. J. Ammon, Monitoring the earthquake source process in North America. Bull. Seismol. Soc. Am. 101, 2609–2625 (2011).
2013 | 12 | 9 | 2 | 53 | 33.3 | 33.5912 | -116.8168 | 12.64 | 1.17 | 120 | 50 | -160 | 16.83 | 74.81 | -41.76 | 4 | W. Yang, E. Hauksson, P. M. Shearer, Computing a large refined catalog of focal mechanisms for southern California (1981-2010): Temporal stability of the style of faulting. Bull. Seismol. Soc. Am. 102, 1179–1194 (2012).
2013 | 12 | 9 | 13 | 38 | 51.1 | 34.1908 | -116.7082 | 12.3 | 1.95 | 323 | 62 | 146 | 70.57 | 60.41 | 32.67 | 4 | W. Yang, E. Hauksson, P. M. Shearer, Computing a large refined catalog of focal mechanisms for southern California (1981-2010): Temporal stability of the style of faulting. Bull. Seismol. Soc. Am. 102, 1179–1194 (2012).
2013 | 12 | 10 | 12 | 30 | 28.23 | 33.9862 | -118.6852 | 12.43 | 2.75 | 115 | 49 | 105 | 272.78 | 43.2 | 73.42 | 4 | W. Yang, E. Hauksson, P. M. Shearer, Computing a large refined catalog of focal mechanisms for southern California (1981-2010): Temporal stability of the style of faulting. Bull. Seismol. Soc. Am. 102, 1179–1194 (2012).
2013 | 12 | 10 | 16 | 35 | 38 | 63.16 | -151.52 | 14 | 3.65 | 180 | 65 | 65 | 47.81 | 34.78 | 132.19 | 2 | R. B. Herrmann, H. M. Benz, C. J. Ammon, Monitoring the earthquake source process in North America. Bull. Seismol. Soc. Am. 101, 2609–2625 (2011).
2013 | 12 | 10 | 22 | 43 | 22.95 | 33.0633 | -116.4447 | 4.68 | 1.54 | 146 | 86 | -171 | 55.37 | 81.02 | -4.05 | 4 | W. Yang, E. Hauksson, P. M. Shearer, Computing a large refined catalog of focal mechanisms for southern California (1981-2010): Temporal stability of the style of faulting. Bull. Seismol. Soc. Am. 102, 1179–1194 (2012).
2013 | 12 | 11 | 0 | 46 | 49 | 19.4959 | -109.0571 | 10 | 5.4 | 304 | 87 | 175 | 34.26 | 85.01 | 3.01 | 17 | Moment tensors from U.S. Geological Survey Advanced National Seismic System (ANSS) Comprehensive Catalog of Earthquake Events and Products, https://www.sciencebase.gov/catalog/item/52eab950e4b0444d1ce67917
2013 | 12 | 11 | 7 | 54 | 17.3 | 36.0172 | -117.5403 | 4.05 | 2.26 | 135 | 79 | -159 | 40.81 | 69.4 | -11.76 | 4 | W. Yang, E. Hauksson, P. M. Shearer, Computing a large refined catalog of focal mechanisms for southern California (1981-2010): Temporal stability of the style of faulting. Bull. Seismol. Soc. Am. 102, 1179–1194 (2012).
2013 | 12 | 12 | 2 | 39 | 35.68 | 33.4653 | -116.5012 | 13.37 | 1.1 | 142 | 78 | -173 | 50.54 | 83.15 | -12.09 | 4 | W. Yang, E. Hauksson, P. M. Shearer, Computing a large refined catalog of focal mechanisms for southern California (1981-2010): Temporal stability of the style of faulting. Bull. Seismol. Soc. Am. 102, 1179–1194 (2012).
2013 | 12 | 12 | 11 | 18 | 57.14 | 34.1938 | -117.6267 | 5.49 | 1.21 | 123 | 84 | -160 | 30.82 | 70.11 | -6.38 | 4 | W. Yang, E. Hauksson, P. M. Shearer, Computing a large refined catalog of focal mechanisms for southern California (1981-2010): Temporal stability of the style of faulting. Bull. Seismol. Soc. Am. 102, 1179–1194 (2012).
2013 | 12 | 13 | 7 | 49 | 57 | 35.8113 | -119.8008 | 21.746 | 4.08 | 120 | 50 | 100 | 284.66 | 41.03 | 78.31 | 17 | Moment tensors from U.S. Geological Survey Advanced National Seismic System (ANSS) Comprehensive Catalog of Earthquake Events and Products, https://www.sciencebase.gov/catalog/item/52eab950e4b0444d1ce67917
2013 | 12 | 13 | 14 | 43 | 57.1 | 33.9993 | -116.7975 | 17.12 | 1.7 | 297 | 63 | 155 | 38.95 | 67.88 | 29.34 | 4 | W. Yang, E. Hauksson, P. M. Shearer, Computing a large refined catalog of focal mechanisms for southern California (1981-2010): Temporal stability of the style of faulting. Bull. Seismol. Soc. Am. 102, 1179–1194 (2012).
2013 | 12 | 13 | 21 | 21 | 44.64 | 33.6887 | -116.7447 | 16.31 | 0.54 | 47 | 24 | -118 | 257.2 | 68.95 | -78.19 | 4 | W. Yang, E. Hauksson, P. M. Shearer, Computing a large refined catalog of focal mechanisms for southern California (1981-2010): Temporal stability of the style of faulting. Bull. Seismol. Soc. Am. 102, 1179–1194 (2012).
2013 | 12 | 14 | 5 | 9 | 39.88 | 33.5335 | -116.4432 | 9.18 | 1.35 | 310 | 88 | 178 | 40.07 | 88 | 2 | 4 | W. Yang, E. Hauksson, P. M. Shearer, Computing a large refined catalog of focal mechanisms for southern California (1981-2010): Temporal stability of the style of faulting. Bull. Seismol. Soc. Am. 102, 1179–1194 (2012).
2013 | 12 | 14 | 5 | 31 | 5.52 | 33.502 | -116.513 | 11.55 | 1.28 | 302 | 63 | 171 | 36.11 | 81.99 | 27.29 | 4 | W. Yang, E. Hauksson, P. M. Shearer, Computing a large refined catalog of focal mechanisms for southern California (1981-2010): Temporal stability of the style of faulting. Bull. Seismol. Soc. Am. 102, 1179–1194 (2012).
2013 | 12 | 14 | 21 | 50 | 16.54 | 33.5018 | -116.5128 | 11.48 | 1.26 | 306 | 51 | 176 | 38.52 | 86.89 | 39.07 | 4 | W. Yang, E. Hauksson, P. M. Shearer, Computing a large refined catalog of focal mechanisms for southern California (1981-2010): Temporal stability of the style of faulting. Bull. Seismol. Soc. Am. 102, 1179–1194 (2012).
2013 | 12 | 15 | 3 | 39 | 51.66 | 34.1582 | -118.157 | 14.95 | 1.92 | 142 | 84 | 171 | 232.95 | 81.05 | 6.07 | 4 | W. Yang, E. Hauksson, P. M. Shearer, Computing a large refined catalog of focal mechanisms for southern California (1981-2010): Temporal stability of the style of faulting. Bull. Seismol. Soc. Am. 102, 1179–1194 (2012).
2013 | 12 | 15 | 11 | 52 | 24.5 | 33.6873 | -116.787 | 17.36 | 1.11 | 15 | 77 | -169 | 282.5 | 79.29 | -13.23 | 4 | W. Yang, E. Hauksson, P. M. Shearer, Computing a large refined catalog of focal mechanisms for southern California (1981-2010): Temporal stability of the style of faulting. Bull. Seismol. Soc. Am. 102, 1179–1194 (2012).
2013 | 12 | 15 | 12 | 59 | 16.78 | 33.5908 | -116.5215 | 10.47 | 1.58 | 303 | 52 | 133 | 66.43 | 54.81 | 48.88 | 4 | W. Yang, E. Hauksson, P. M. Shearer, Computing a large refined catalog of focal mechanisms for southern California (1981-2010): Temporal stability of the style of faulting. Bull. Seismol. Soc. Am. 102, 1179–1194 (2012).
2013 | 12 | 15 | 17 | 43 | 13.06 | 33.7172 | -116.7677 | 16.16 | 1.17 | 259 | 80 | -67 | 11.25 | 24.97 | -155.71 | 4 | W. Yang, E. Hauksson, P. M. Shearer, Computing a large refined catalog of focal mechanisms for southern California (1981-2010): Temporal stability of the style of faulting. Bull. Seismol. Soc. Am. 102, 1179–1194 (2012).
2013 | 12 | 15 | 18 | 11 | 47.06 | 49.1315 | -127.9875 | 10 | 4.64 | 325.54 | 75.62 | 169.74 | 58.11 | 80.06 | 14.6 | 8 | H. Kao et al., Regional Centroid-Moment-Tensor Analysis for Earthquakes in Canada and Adjacent Regions: An Update. Seismol. Res. Lett. 83, 505–515 (2012), and other references.
2013 | 12 | 16 | 9 | 31 | 36.35 | 33.4377 | -116.4418 | 11.62 | 1.43 | 324 | 83 | -153 | 230.45 | 63.22 | -7.85 | 4 | W. Yang, E. Hauksson, P. M. Shearer, Computing a large refined catalog of focal mechanisms for southern California (1981-2010): Temporal stability of the style of faulting. Bull. Seismol. Soc. Am. 102, 1179–1194 (2012).
2013 | 12 | 16 | 11 | 11 | 47.46 | 33.5032 | -116.451 | 11.05 | 0.68 | 138 | 86 | 157 | 229.7 | 67.06 | 4.34 | 4 | W. Yang, E. Hauksson, P. M. Shearer, Computing a large refined catalog of focal mechanisms for southern California (1981-2010): Temporal stability of the style of faulting. Bull. Seismol. Soc. Am. 102, 1179–1194 (2012).
2013 | 12 | 16 | 15 | 9 | 53 | 37.12 | -97.78 | 3 | 3.7 | 192 | 61 | -118 | 59.64 | 39.44 | -49.74 | 2 | R. B. Herrmann, H. M. Benz, C. J. Ammon, Monitoring the earthquake source process in North America. Bull. Seismol. Soc. Am. 101, 2609–2625 (2011).
2013 | 12 | 17 | 7 | 21 | 9.93 | 33.6868 | -116.7445 | 16.28 | 1.18 | 321 | 40 | 160 | 66.58 | 77.3 | 51.74 | 4 | W. Yang, E. Hauksson, P. M. Shearer, Computing a large refined catalog of focal mechanisms for southern California (1981-2010): Temporal stability of the style of faulting. Bull. Seismol. Soc. Am. 102, 1179–1194 (2012).
2013 | 12 | 17 | 11 | 59 | 10.61 | 33.7067 | -116.8137 | 14.69 | 0.98 | 112 | 71 | 170 | 205.29 | 80.55 | 19.27 | 4 | W. Yang, E. Hauksson, P. M. Shearer, Computing a large refined catalog of focal mechanisms for southern California (1981-2010): Temporal stability of the style of faulting. Bull. Seismol. Soc. Am. 102, 1179–1194 (2012).
2013 | 12 | 17 | 13 | 28 | 1.84 | 40.6915 | -124.5063 | 17.67 | 4.11 | 155 | 75 | -140 | 52.75 | 51.62 | -19.28 | 3 | NCEDC, Northern California Earthquake Data Center. UC Berkeley Seismol. Lab. (2014), doi:10.7932/NCEDC.
2013 | 12 | 18 | 7 | 45 | 21.37 | 33.9608 | -118.3925 | 10.96 | 1.79 | 322 | 65 | 125 | 83.11 | 42.06 | 39.11 | 4 | W. Yang, E. Hauksson, P. M. Shearer, Computing a large refined catalog of focal mechanisms for southern California (1981-2010): Temporal stability of the style of faulting. Bull. Seismol. Soc. Am. 102, 1179–1194 (2012).
2013 | 12 | 18 | 14 | 1 | 20.12 | 33.6663 | -116.7253 | 14.64 | 0.75 | 69 | 59 | -82 | 233.74 | 31.92 | -103.04 | 4 | W. Yang, E. Hauksson, P. M. Shearer, Computing a large refined catalog of focal mechanisms for southern California (1981-2010): Temporal stability of the style of faulting. Bull. Seismol. Soc. Am. 102, 1179–1194 (2012).
2013 | 12 | 18 | 15 | 23 | 31.85 | 33.4795 | -116.469 | 12.13 | 1.94 | 312 | 51 | -158 | 207.73 | 73.07 | -41.13 | 4 | W. Yang, E. Hauksson, P. M. Shearer, Computing a large refined catalog of focal mechanisms for southern California (1981-2010): Temporal stability of the style of faulting. Bull. Seismol. Soc. Am. 102, 1179–1194 (2012).
2013 | 12 | 19 | 1 | 8 | 22.43 | 32.6108 | -115.7365 | 3.13 | 2.39 | 341 | 77 | 139 | 82.06 | 50.26 | 17.01 | 4 | W. Yang, E. Hauksson, P. M. Shearer, Computing a large refined catalog of focal mechanisms for southern California (1981-2010): Temporal stability of the style of faulting. Bull. Seismol. Soc. Am. 102, 1179–1194 (2012).
2013 | 12 | 19 | 5 | 14 | 2.78 | 34.1393 | -116.8557 | 11.67 | 1.35 | 304 | 87 | -166 | 213.25 | 76.02 | -3.09 | 4 | W. Yang, E. Hauksson, P. M. Shearer, Computing a large refined catalog of focal mechanisms for southern California (1981-2010): Temporal stability of the style of faulting. Bull. Seismol. Soc. Am. 102, 1179–1194 (2012).
2013 | 12 | 19 | 9 | 5 | 12.95 | 34.0232 | -116.7627 | 19.82 | 1.79 | 330 | 46 | -163 | 228.01 | 77.86 | -45.28 | 4 | W. Yang, E. Hauksson, P. M. Shearer, Computing a large refined catalog of focal mechanisms for southern California (1981-2010): Temporal stability of the style of faulting. Bull. Seismol. Soc. Am. 102, 1179–1194 (2012).
2013 | 12 | 19 | 15 | 53 | 38.64 | 33.985 | -118.4518 | 9.55 | 2.75 | 109 | 59 | 135 | 226.25 | 52.69 | 40.36 | 4 | W. Yang, E. Hauksson, P. M. Shearer, Computing a large refined catalog of focal mechanisms for southern California (1981-2010): Temporal stability of the style of faulting. Bull. Seismol. Soc. Am. 102, 1179–1194 (2012).
2013 | 12 | 20 | 1 | 55 | 5.73 | 33.9375 | -116.9717 | 18.43 | 1.4 | 358 | 59 | -153 | 253.3 | 67.1 | -33.99 | 4 | W. Yang, E. Hauksson, P. M. Shearer, Computing a large refined catalog of focal mechanisms for southern California (1981-2010): Temporal stability of the style of faulting. Bull. Seismol. Soc. Am. 102, 1179–1194 (2012).
2013 | 12 | 20 | 5 | 27 | 8 | 31.22 | -115.908 | 6 | 4.8 | 124.1 | 83.36 | -172.19 | 33.19 | 82.24 | -6.7 | 17 | Moment tensors from U.S. Geological Survey Advanced National Seismic System (ANSS) Comprehensive Catalog of Earthquake Events and Products, https://www.sciencebase.gov/catalog/item/52eab950e4b0444d1ce67917
2013 | 12 | 20 | 11 | 22 | 59.87 | 33.714 | -116.753 | 17.4 | 1.23 | 307 | 9 | 133 | 83.65 | 83.43 | 83.83 | 4 | W. Yang, E. Hauksson, P. M. Shearer, Computing a large refined catalog of focal mechanisms for southern California (1981-2010): Temporal stability of the style of faulting. Bull. Seismol. Soc. Am. 102, 1179–1194 (2012).
2013 | 12 | 20 | 11 | 35 | 2.41 | 33.6867 | -116.7872 | 17.35 | 1.01 | 218 | 63 | -110 | 76.72 | 33.15 | -56.13 | 4 | W. Yang, E. Hauksson, P. M. Shearer, Computing a large refined catalog of focal mechanisms for southern California (1981-2010): Temporal stability of the style of faulting. Bull. Seismol. Soc. Am. 102, 1179–1194 (2012).
2013 | 12 | 20 | 13 | 35 | 16.88 | 33.5072 | -116.4898 | 13.6 | 0.95 | 19 | 22 | -128 | 239.12 | 72.83 | -76.03 | 4 | W. Yang, E. Hauksson, P. M. Shearer, Computing a large refined catalog of focal mechanisms for southern California (1981-2010): Temporal stability of the style of faulting. Bull. Seismol. Soc. Am. 102, 1179–1194 (2012).
2013 | 12 | 21 | 23 | 2 | 26 | 37.75 | -115.12 | 10 | 3.6 | 230 | 50 | -70 | 20.48 | 43.96 | -112.18 | 2 | R. B. Herrmann, H. M. Benz, C. J. Ammon, Monitoring the earthquake source process in North America. Bull. Seismol. Soc. Am. 101, 2609–2625 (2011).
2013 | 12 | 21 | 23 | 6 | 38.79 | 33.1647 | -115.641 | 4.96 | 1.57 | 342 | 46 | -165 | 241.46 | 79.27 | -44.99 | 4 | W. Yang, E. Hauksson, P. M. Shearer, Computing a large refined catalog of focal mechanisms for southern California (1981-2010): Temporal stability of the style of faulting. Bull. Seismol. Soc. Am. 102, 1179–1194 (2012).
2013 | 12 | 22 | 0 | 47 | 17.92 | 33.4918 | -116.4905 | 11.12 | 0.56 | 124 | 69 | 172 | 216.88 | 82.53 | 21.19 | 4 | W. Yang, E. Hauksson, P. M. Shearer, Computing a large refined catalog of focal mechanisms for southern California (1981-2010): Temporal stability of the style of faulting. Bull. Seismol. Soc. Am. 102, 1179–1194 (2012).
2013 | 12 | 22 | 2 | 34 | 51.08 | 33.1953 | -115.6035 | 3.53 | 2.4 | 329 | 41 | -152 | 217.14 | 72.06 | -52.49 | 4 | W. Yang, E. Hauksson, P. M. Shearer, Computing a large refined catalog of focal mechanisms for southern California (1981-2010): Temporal stability of the style of faulting. Bull. Seismol. Soc. Am. 102, 1179–1194 (2012).
2013 | 12 | 22 | 10 | 11 | 0.11 | 33.5067 | -116.7565 | 9.75 | 0.92 | 195 | 74 | 140 | 298.02 | 51.84 | 20.52 | 4 | W. Yang, E. Hauksson, P. M. Shearer, Computing a large refined catalog of focal mechanisms for southern California (1981-2010): Temporal stability of the style of faulting. Bull. Seismol. Soc. Am. 102, 1179–1194 (2012).
2013 | 12 | 22 | 10 | 55 | 48.4 | 33.8562 | -118.4718 | 11.3 | 2.47 | 322 | 51 | 115 | 105.46 | 45.22 | 62.44 | 4 | W. Yang, E. Hauksson, P. M. Shearer, Computing a large refined catalog of focal mechanisms for southern California (1981-2010): Temporal stability of the style of faulting. Bull. Seismol. Soc. Am. 102, 1179–1194 (2012).
2013 | 12 | 22 | 19 | 19 | 14.54 | 33.6693 | -116.7375 | 14.27 | 1.07 | 290 | 46 | 132 | 57.65 | 57.68 | 55.28 | 4 | W. Yang, E. Hauksson, P. M. Shearer, Computing a large refined catalog of focal mechanisms for southern California (1981-2010): Temporal stability of the style of faulting. Bull. Seismol. Soc. Am. 102, 1179–1194 (2012).
2013 | 12 | 22 | 23 | 9 | 4.17 | 33.5062 | -116.4715 | 7.62 | 1.49 | 282 | 86 | -180 | 192 | 90 | -4 | 4 | W. Yang, E. Hauksson, P. M. Shearer, Computing a large refined catalog of focal mechanisms for southern California (1981-2010): Temporal stability of the style of faulting. Bull. Seismol. Soc. Am. 102, 1179–1194 (2012).
2013 | 12 | 23 | 7 | 55 | 47.78 | 33.7223 | -116.7582 | 16.91 | 1.93 | 356 | 60 | -152 | 251.11 | 66.01 | -33.18 | 4 | W. Yang, E. Hauksson, P. M. Shearer, Computing a large refined catalog of focal mechanisms for southern California (1981-2010): Temporal stability of the style of faulting. Bull. Seismol. Soc. Am. 102, 1179–1194 (2012).
2013 | 12 | 23 | 8 | 2 | 57 | 35.767 | -117.6485 | 9.3 | 1.32 | 303 | 89 | 153 | 33.51 | 63 | 1.12 | 4 | W. Yang, E. Hauksson, P. M. Shearer, Computing a large refined catalog of focal mechanisms for southern California (1981-2010): Temporal stability of the style of faulting. Bull. Seismol. Soc. Am. 102, 1179–1194 (2012).
2013 | 12 | 23 | 12 | 33 | 22.82 | 33.667 | -116.7462 | 14.6 | 0.82 | 110 | 48 | 149 | 221.9 | 67.5 | 46.41 | 4 | W. Yang, E. Hauksson, P. M. Shearer, Computing a large refined catalog of focal mechanisms for southern California (1981-2010): Temporal stability of the style of faulting. Bull. Seismol. Soc. Am. 102, 1179–1194 (2012).
2013 | 12 | 23 | 13 | 39 | 26 | 36.1405 | -118.0648 | 0.873 | 4.3 | 139 | 69 | -155 | 39.51 | 66.76 | -22.95 | 17 | Moment tensors from U.S. Geological Survey Advanced National Seismic System (ANSS) Comprehensive Catalog of Earthquake Events and Products, https://www.sciencebase.gov/catalog/item/52eab950e4b0444d1ce67917
2013 | 12 | 23 | 14 | 37 | 26.68 | 36.1443 | -118.0628 | 4.83 | 2.39 | 145 | 63 | -151 | 40.87 | 64.41 | -30.22 | 4 | W. Yang, E. Hauksson, P. M. Shearer, Computing a large refined catalog of focal mechanisms for southern California (1981-2010): Temporal stability of the style of faulting. Bull. Seismol. Soc. Am. 102, 1179–1194 (2012).
2013 | 12 | 23 | 14 | 42 | 52.41 | 36.1458 | -118.0618 | 4.82 | 2.38 | 144 | 60 | -152 | 39.11 | 66.01 | -33.18 | 4 | W. Yang, E. Hauksson, P. M. Shearer, Computing a large refined catalog of focal mechanisms for southern California (1981-2010): Temporal stability of the style of faulting. Bull. Seismol. Soc. Am. 102, 1179–1194 (2012).
2013 | 12 | 23 | 16 | 12 | 2.73 | 36.147 | -118.0542 | 5.2 | 2.16 | 164 | 51 | -117 | 23 | 46.18 | -60.72 | 4 | W. Yang, E. Hauksson, P. M. Shearer, Computing a large refined catalog of focal mechanisms for southern California (1981-2010): Temporal stability of the style of faulting. Bull. Seismol. Soc. Am. 102, 1179–1194 (2012).
2013 | 12 | 23 | 16 | 45 | 49 | 25.7194 | -66.6056 | 2.08 | 5.2 | 12.78 | 37 | 103.07 | 176.57 | 54.11 | 80.33 | 17 | Moment tensors from U.S. Geological Survey Advanced National Seismic System (ANSS) Comprehensive Catalog of Earthquake Events and Products, https://www.sciencebase.gov/catalog/item/52eab950e4b0444d1ce67917
2013 | 12 | 23 | 18 | 3 | 49.96 | 36.1352 | -118.0718 | 0.47 | 3.42 | 30 | 55 | -60 | 164.81 | 44.81 | -125.53 | 3 | NCEDC, Northern California Earthquake Data Center. UC Berkeley Seismol. Lab. (2014), doi:10.7932/NCEDC.
2013 | 12 | 23 | 18 | 24 | 47.64 | 36.149 | -118.0552 | 5.08 | 2.97 | 139 | 65 | -155 | 37.85 | 67.48 | -27.23 | 4 | W. Yang, E. Hauksson, P. M. Shearer, Computing a large refined catalog of focal mechanisms for southern California (1981-2010): Temporal stability of the style of faulting. Bull. Seismol. Soc. Am. 102, 1179–1194 (2012).
2013 | 12 | 23 | 18 | 36 | 32.77 | 36.1163 | -118.056 | 3.53 | 3.28 | 20 | 50 | -80 | 184.66 | 41.03 | -101.69 | 3 | NCEDC, Northern California Earthquake Data Center. UC Berkeley Seismol. Lab. (2014), doi:10.7932/NCEDC.
2013 | 12 | 23 | 18 | 56 | 2.46 | 36.1123 | -118.0752 | 3.55 | 3.49 | 55 | 35 | -30 | 170.31 | 73.33 | -121.23 | 3 | NCEDC, Northern California Earthquake Data Center. UC Berkeley Seismol. Lab. (2014), doi:10.7932/NCEDC.
2013 | 12 | 24 | 9 | 29 | 30.78 | 32.916 | -116.2802 | 2.64 | 1.42 | 119 | 82 | -158 | 25.78 | 68.23 | -8.62 | 4 | W. Yang, E. Hauksson, P. M. Shearer, Computing a large refined catalog of focal mechanisms for southern California (1981-2010): Temporal stability of the style of faulting. Bull. Seismol. Soc. Am. 102, 1179–1194 (2012).
2013 | 12 | 24 | 10 | 28 | 49.84 | 40.5145 | -124.8227 | 9.82 | 4.3 | 125 | 85 | 180 | 215 | 90 | 5 | 3 | NCEDC, Northern California Earthquake Data Center. UC Berkeley Seismol. Lab. (2014), doi:10.7932/NCEDC.
2013 | 12 | 24 | 20 | 56 | 47 | 60.24 | -141.68 | 11 | 4.03 | 103 | 71 | 107 | 239.8 | 25.28 | 49.67 | 2 | R. B. Herrmann, H. M. Benz, C. J. Ammon, Monitoring the earthquake source process in North America. Bull. Seismol. Soc. Am. 101, 2609–2625 (2011).
2013 | 12 | 24 | 23 | 40 | 49.13 | 33.1932 | -115.6073 | 3.91 | 1.14 | 206 | 68 | -97 | 44.15 | 23.03 | -73.21 | 4 | W. Yang, E. Hauksson, P. M. Shearer, Computing a large refined catalog of focal mechanisms for southern California (1981-2010): Temporal stability of the style of faulting. Bull. Seismol. Soc. Am. 102, 1179–1194 (2012).
2013 | 12 | 25 | 5 | 0 | 51.92 | 36.232 | -118.3303 | -1.36 | 3.53 | 120 | 50 | 130 | 247.45 | 54.07 | 52.55 | 3 | NCEDC, Northern California Earthquake Data Center. UC Berkeley Seismol. Lab. (2014), doi:10.7932/NCEDC.
2013 | 12 | 25 | 10 | 30 | 44.23 | 36.075 | -117.5175 | 4.09 | 1.46 | 304 | 87 | 171 | 34.47 | 81.01 | 3.04 | 4 | W. Yang, E. Hauksson, P. M. Shearer, Computing a large refined catalog of focal mechanisms for southern California (1981-2010): Temporal stability of the style of faulting. Bull. Seismol. Soc. Am. 102, 1179–1194 (2012).
2013 | 12 | 25 | 16 | 43 | 36.63 | 33.656 | -116.7257 | 15.38 | 0.86 | 315 | 85 | -177 | 224.74 | 87.01 | -5.01 | 4 | W. Yang, E. Hauksson, P. M. Shearer, Computing a large refined catalog of focal mechanisms for southern California (1981-2010): Temporal stability of the style of faulting. Bull. Seismol. Soc. Am. 102, 1179–1194 (2012).
2013 | 12 | 25 | 17 | 30 | 18.95 | 33.6868 | -116.7872 | 17.37 | 0.92 | 2 | 43 | -153 | 251.56 | 71.96 | -50.28 | 4 | W. Yang, E. Hauksson, P. M. Shearer, Computing a large refined catalog of focal mechanisms for southern California (1981-2010): Temporal stability of the style of faulting. Bull. Seismol. Soc. Am. 102, 1179–1194 (2012).
2013 | 12 | 25 | 22 | 16 | 39.97 | 33.9968 | -116.765 | 18.18 | 1.36 | 335 | 67 | -169 | 240.66 | 79.88 | -23.38 | 4 | W. Yang, E. Hauksson, P. M. Shearer, Computing a large refined catalog of focal mechanisms for southern California (1981-2010): Temporal stability of the style of faulting. Bull. Seismol. Soc. Am. 102, 1179–1194 (2012).
2013 | 12 | 26 | 0 | 18 | 19.42 | 32.4202 | -116.251 | 21.42 | 4.09 | 127 | 89 | -156 | 36.55 | 66 | -1.09 | 4 | W. Yang, E. Hauksson, P. M. Shearer, Computing a large refined catalog of focal mechanisms for southern California (1981-2010): Temporal stability of the style of faulting. Bull. Seismol. Soc. Am. 102, 1179–1194 (2012).
2013 | 12 | 26 | 6 | 15 | 6 | 27.8908 | -111.9607 | 9.95 | 4.5 | 132.36 | 81.51 | 176.99 | 222.8 | 87.02 | 8.5 | 17 | Moment tensors from U.S. Geological Survey Advanced National Seismic System (ANSS) Comprehensive Catalog of Earthquake Events and Products, https://www.sciencebase.gov/catalog/item/52eab950e4b0444d1ce67917
2013 | 12 | 27 | 4 | 20 | 13.35 | 33.6648 | -116.705 | 16.58 | 1.63 | 350 | 64 | -155 | 248.45 | 67.68 | -28.29 | 4 | W. Yang, E. Hauksson, P. M. Shearer, Computing a large refined catalog of focal mechanisms for southern California (1981-2010): Temporal stability of the style of faulting. Bull. Seismol. Soc. Am. 102, 1179–1194 (2012).
2013 | 12 | 27 | 9 | 24 | 29.77 | 33.7162 | -116.7673 | 16.12 | 0.83 | 203 | 80 | -125 | 99.07 | 36.22 | -17.09 | 4 | W. Yang, E. Hauksson, P. M. Shearer, Computing a large refined catalog of focal mechanisms for southern California (1981-2010): Temporal stability of the style of faulting. Bull. Seismol. Soc. Am. 102, 1179–1194 (2012).
2013 | 12 | 27 | 10 | 47 | 14.19 | 34.2405 | -117.4502 | 13.59 | 1.69 | 157 | 87 | 152 | 248.59 | 62.04 | 3.4 | 4 | W. Yang, E. Hauksson, P. M. Shearer, Computing a large refined catalog of focal mechanisms for southern California (1981-2010): Temporal stability of the style of faulting. Bull. Seismol. Soc. Am. 102, 1179–1194 (2012).
2013 | 12 | 27 | 17 | 55 | 36.07 | 36.1475 | -118.0603 | 4.49 | 2.76 | 144 | 57 | -147 | 34.52 | 62.82 | -37.75 | 4 | W. Yang, E. Hauksson, P. M. Shearer, Computing a large refined catalog of focal mechanisms for southern California (1981-2010): Temporal stability of the style of faulting. Bull. Seismol. Soc. Am. 102, 1179–1194 (2012).
2013 | 12 | 27 | 23 | 35 | 40.36 | 36.1473 | -118.06 | 4.59 | 2.33 | 140 | 71 | -151 | 39.77 | 62.72 | -21.49 | 4 | W. Yang, E. Hauksson, P. M. Shearer, Computing a large refined catalog of focal mechanisms for southern California (1981-2010): Temporal stability of the style of faulting. Bull. Seismol. Soc. Am. 102, 1179–1194 (2012).
2013 | 12 | 28 | 11 | 17 | 32.1 | 33.7128 | -116.758 | 16.64 | 1.98 | 307 | 38 | -176 | 213.85 | 87.54 | -52.07 | 4 | W. Yang, E. Hauksson, P. M. Shearer, Computing a large refined catalog of focal mechanisms for southern California (1981-2010): Temporal stability of the style of faulting. Bull. Seismol. Soc. Am. 102, 1179–1194 (2012).
2013 | 12 | 28 | 11 | 37 | 18.7 | 33.7115 | -116.7573 | 16.7 | 0.92 | 338 | 36 | 169 | 76.94 | 83.56 | 54.5 | 4 | W. Yang, E. Hauksson, P. M. Shearer, Computing a large refined catalog of focal mechanisms for southern California (1981-2010): Temporal stability of the style of faulting. Bull. Seismol. Soc. Am. 102, 1179–1194 (2012).
2013 | 12 | 28 | 12 | 7 | 6.65 | 33.713 | -116.758 | 16.66 | 1.55 | 296 | 43 | -177 | 203.81 | 87.95 | -47.04 | 4 | W. Yang, E. Hauksson, P. M. Shearer, Computing a large refined catalog of focal mechanisms for southern California (1981-2010): Temporal stability of the style of faulting. Bull. Seismol. Soc. Am. 102, 1179–1194 (2012).
2013 | 12 | 29 | 2 | 41 | 2 | 36.958 | -97.67 | 5.2 | 3.6 | 105.07 | 61.69 | -112.56 | 326.29 | 35.61 | -54.54 | 17 | Moment tensors from U.S. Geological Survey Advanced National Seismic System (ANSS) Comprehensive Catalog of Earthquake Events and Products, https://www.sciencebase.gov/catalog/item/52eab950e4b0444d1ce67917
2013 | 12 | 29 | 3 | 20 | 55.5 | 33.5088 | -116.4523 | 9.83 | 1.33 | 297 | 84 | 171 | 27.95 | 81.05 | 6.07 | 4 | W. Yang, E. Hauksson, P. M. Shearer, Computing a large refined catalog of focal mechanisms for southern California (1981-2010): Temporal stability of the style of faulting. Bull. Seismol. Soc. Am. 102, 1179–1194 (2012).
2013 | 12 | 29 | 8 | 14 | 36 | 35.9 | -97.31 | 4 | 3.65 | 300 | 85 | 10 | 209.12 | 80.04 | 174.92 | 2 | R. B. Herrmann, H. M. Benz, C. J. Ammon, Monitoring the earthquake source process in North America. Bull. Seismol. Soc. Am. 101, 2609–2625 (2011).
2013 | 12 | 29 | 15 | 30 | 29.1 | 33.654 | -116.716 | 15.8 | 1.61 | 126 | 87 | 168 | 216.64 | 78.02 | 3.07 | 4 | W. Yang, E. Hauksson, P. M. Shearer, Computing a large refined catalog of focal mechanisms for southern California (1981-2010): Temporal stability of the style of faulting. Bull. Seismol. Soc. Am. 102, 1179–1194 (2012).
2013 | 12 | 29 | 16 | 26 | 54.01 | 33.8895 | -116.8662 | 13.98 | 1.28 | 133 | 41 | -142 | 12.47 | 66.18 | -55.59 | 4 | W. Yang, E. Hauksson, P. M. Shearer, Computing a large refined catalog of focal mechanisms for southern California (1981-2010): Temporal stability of the style of faulting. Bull. Seismol. Soc. Am. 102, 1179–1194 (2012).
2013 | 12 | 30 | 3 | 18 | 33.52 | 33.7147 | -116.8262 | 15.48 | 1.79 | 307 | 88 | 175 | 37.17 | 85 | 2.01 | 4 | W. Yang, E. Hauksson, P. M. Shearer, Computing a large refined catalog of focal mechanisms for southern California (1981-2010): Temporal stability of the style of faulting. Bull. Seismol. Soc. Am. 102, 1179–1194 (2012).
2013 | 12 | 30 | 8 | 37 | 22.87 | 33.6677 | -116.7227 | 14.93 | 0.68 | 339 | 47 | -132 | 211.86 | 57.08 | -54.34 | 4 | W. Yang, E. Hauksson, P. M. Shearer, Computing a large refined catalog of focal mechanisms for southern California (1981-2010): Temporal stability of the style of faulting. Bull. Seismol. Soc. Am. 102, 1179–1194 (2012).
2013 | 12 | 30 | 9 | 3 | 2.52 | 33.9745 | -116.6507 | 11.92 | 1.78 | 303 | 59 | 165 | 40.86 | 77.18 | 31.88 | 4 | W. Yang, E. Hauksson, P. M. Shearer, Computing a large refined catalog of focal mechanisms for southern California (1981-2010): Temporal stability of the style of faulting. Bull. Seismol. Soc. Am. 102, 1179–1194 (2012).
2013 | 12 | 30 | 23 | 44 | 21 | 33.7002 | -116.7325 | 18.208 | 3.63 | 146 | 61 | -150 | 40.36 | 64.07 | -32.62 | 16 | Focal mechanisms from U.S. Geological Survey Advanced National Seismic System (ANSS) Comprehensive Catalog of Earthquake Events and Products, https://www.sciencebase.gov/catalog/item/52eab950e4b0444d1ce67917
2013 | 12 | 31 | 0 | 25 | 47.64 | 34.1928 | -117.6277 | 5.56 | 1.27 | 285 | 77 | 179 | 15.22 | 89.03 | 13 | 4 | W. Yang, E. Hauksson, P. M. Shearer, Computing a large refined catalog of focal mechanisms for southern California (1981-2010): Temporal stability of the style of faulting. Bull. Seismol. Soc. Am. 102, 1179–1194 (2012).
2013 | 12 | 31 | 1 | 59 | 25.67 | 33.634 | -116.7215 | 16.79 | 1.7 | 3 | 23 | 170 | 102.22 | 86.11 | 67.31 | 4 | W. Yang, E. Hauksson, P. M. Shearer, Computing a large refined catalog of focal mechanisms for southern California (1981-2010): Temporal stability of the style of faulting. Bull. Seismol. Soc. Am. 102, 1179–1194 (2012).
2013 | 12 | 31 | 2 | 0 | 14.23 | 33.6342 | -116.7215 | 16.69 | 2.1 | 303 | 43 | 122 | 82.49 | 54.66 | 63.7 | 4 | W. Yang, E. Hauksson, P. M. Shearer, Computing a large refined catalog of focal mechanisms for southern California (1981-2010): Temporal stability of the style of faulting. Bull. Seismol. Soc. Am. 102, 1179–1194 (2012).
2013 | 12 | 31 | 2 | 20 | 26.5 | 33.634 | -116.7217 | 16.8 | 0.73 | 1 | 26 | -180 | 271 | 90 | -64 | 4 | W. Yang, E. Hauksson, P. M. Shearer, Computing a large refined catalog of focal mechanisms for southern California (1981-2010): Temporal stability of the style of faulting. Bull. Seismol. Soc. Am. 102, 1179–1194 (2012).
2013 | 12 | 31 | 9 | 33 | 2.16 | 33.5038 | -116.472 | 7.85 | 1.28 | 97 | 88 | 180 | 187 | 90 | 2 | 4 | W. Yang, E. Hauksson, P. M. Shearer, Computing a large refined catalog of focal mechanisms for southern California (1981-2010): Temporal stability of the style of faulting. Bull. Seismol. Soc. Am. 102, 1179–1194 (2012).
2013 | 12 | 31 | 10 | 28 | 28.19 | 33.5067 | -116.4712 | 7.41 | 0.73 | 281 | 87 | 174 | 11.32 | 84.01 | 3.02 | 4 | W. Yang, E. Hauksson, P. M. Shearer, Computing a large refined catalog of focal mechanisms for southern California (1981-2010): Temporal stability of the style of faulting. Bull. Seismol. Soc. Am. 102, 1179–1194 (2012).
2013 | 12 | 31 | 12 | 39 | 23.8 | 33.7112 | -116.8167 | 16.53 | 1.06 | 335 | 62 | 163 | 73.17 | 75.04 | 29.07 | 4 | W. Yang, E. Hauksson, P. M. Shearer, Computing a large refined catalog of focal mechanisms for southern California (1981-2010): Temporal stability of the style of faulting. Bull. Seismol. Soc. Am. 102, 1179–1194 (2012).
2013 | 12 | 31 | 15 | 19 | 45.4 | 33.9497 | -116.6338 | 15.93 | 1.13 | 304 | 58 | 161 | 44.34 | 73.97 | 33.46 | 4 | W. Yang, E. Hauksson, P. M. Shearer, Computing a large refined catalog of focal mechanisms for southern California (1981-2010): Temporal stability of the style of faulting. Bull. Seismol. Soc. Am. 102, 1179–1194 (2012).
2013 | 12 | 31 | 17 | 21 | 18.02 | 33.5445 | -116.618 | 13.04 | 0.84 | 133 | 75 | -174 | 41.44 | 84.21 | -15.08 | 4 | W. Yang, E. Hauksson, P. M. Shearer, Computing a large refined catalog of focal mechanisms for southern California (1981-2010): Temporal stability of the style of faulting. Bull. Seismol. Soc. Am. 102, 1179–1194 (2012).
2013 | 12 | 31 | 21 | 30 | 47.04 | 33.7092 | -116.7302 | 18.37 | 2.13 | 318 | 59 | -163 | 219.05 | 75.49 | -32.14 | 4 | W. Yang, E. Hauksson, P. M. Shearer, Computing a large refined catalog of focal mechanisms for southern California (1981-2010): Temporal stability of the style of faulting. Bull. Seismol. Soc. Am. 102, 1179–1194 (2012).
2013 | 12 | 31 | 22 | 57 | 56.39 | 34.2065 | -117.5897 | 3.84 | 1.3 | 148 | 77 | -173 | 56.42 | 83.18 | -13.09 | 4 | W. Yang, E. Hauksson, P. M. Shearer, Computing a large refined catalog of focal mechanisms for southern California (1981-2010): Temporal stability of the style of faulting. Bull. Seismol. Soc. Am. 102, 1179–1194 (2012).
2013 | 12 | 31 | 22 | 58 | 30.44 | 34.2067 | -117.5897 | 3.81 | 1.94 | 141 | 72 | -175 | 49.45 | 85.25 | -18.06 | 4 | W. Yang, E. Hauksson, P. M. Shearer, Computing a large refined catalog of focal mechanisms for southern California (1981-2010): Temporal stability of the style of faulting. Bull. Seismol. Soc. Am. 102, 1179–1194 (2012).
2013 | 12 | 31 | 23 | 7 | 10.03 | 33.4025 | -116.4315 | 13.12 | 1.17 | 341 | 64 | -151 | 237.34 | 64.17 | -29.15 | 4 | W. Yang, E. Hauksson, P. M. Shearer, Computing a large refined catalog of focal mechanisms for southern California (1981-2010): Temporal stability of the style of faulting. Bull. Seismol. Soc. Am. 102, 1179–1194 (2012).
2013 | 13 | 32 | 25 | 61 | 61 | 32.968 | -97.543 | NaN | NaN | 219 | 61 | -90 | 39 | 29 | -90 | 11 | M. J. Hornbach et al., Causal factors for seismicity near Azle, Texas. Nat. Commun. 6, 6728 (2015).
2013 | 14 | 33 | 26 | 62 | 62 | 32.989 | -97.554 | NaN | NaN | 47 | 70 | -90 | 227 | 20 | -90 | 11 | M. J. Hornbach et al., Causal factors for seismicity near Azle, Texas. Nat. Commun. 6, 6728 (2015).
2014 | 1 | 1 | 5 | 10 | 8.74 | 33.7138 | -116.8297 | 14.86 | 1.23 | 121 | 89 | 176 | 211.07 | 86 | 1 | 4 | W. Yang, E. Hauksson, P. M. Shearer, Computing a large refined catalog of focal mechanisms for southern California (1981-2010): Temporal stability of the style of faulting. Bull. Seismol. Soc. Am. 102, 1179–1194 (2012).
2014 | 1 | 1 | 5 | 59 | 12.7 | 33.3912 | -116.402 | 13.17 | 1.36 | 150 | 71 | 166 | 244.64 | 76.78 | 19.54 | 4 | W. Yang, E. Hauksson, P. M. Shearer, Computing a large refined catalog of focal mechanisms for southern California (1981-2010): Temporal stability of the style of faulting. Bull. Seismol. Soc. Am. 102, 1179–1194 (2012).
2014 | 1 | 1 | 8 | 34 | 53.34 | 33.9717 | -116.801 | 14.44 | 1.11 | 320 | 75 | 160 | 55.38 | 70.71 | 15.92 | 4 | W. Yang, E. Hauksson, P. M. Shearer, Computing a large refined catalog of focal mechanisms for southern California (1981-2010): Temporal stability of the style of faulting. Bull. Seismol. Soc. Am. 102, 1179–1194 (2012).
2014 | 1 | 1 | 17 | 53 | 39.39 | 33.9948 | -116.7987 | 17.06 | 1.44 | 80 | 86 | 178 | 170.14 | 88 | 4 | 4 | W. Yang, E. Hauksson, P. M. Shearer, Computing a large refined catalog of focal mechanisms for southern California (1981-2010): Temporal stability of the style of faulting. Bull. Seismol. Soc. Am. 102, 1179–1194 (2012).
2014 | 1 | 1 | 23 | 51 | 35.74 | 33.6653 | -116.7788 | 10.73 | 1.29 | 164 | 86 | -157 | 72.3 | 67.06 | -4.34 | 4 | W. Yang, E. Hauksson, P. M. Shearer, Computing a large refined catalog of focal mechanisms for southern California (1981-2010): Temporal stability of the style of faulting. Bull. Seismol. Soc. Am. 102, 1179–1194 (2012).
2014 | 1 | 2 | 2 | 5 | 23.26 | 33.6702 | -116.7575 | 14.4 | 0.96 | 110 | 43 | 172 | 205.87 | 84.55 | 47.28 | 4 | W. Yang, E. Hauksson, P. M. Shearer, Computing a large refined catalog of focal mechanisms for southern California (1981-2010): Temporal stability of the style of faulting. Bull. Seismol. Soc. Am. 102, 1179–1194 (2012).
2014 | 1 | 2 | 4 | 31 | 20.23 | 32.1425 | -116.3735 | 20.45 | 2.73 | 344 | 62 | -175 | 251.65 | 85.59 | -28.09 | 4 | W. Yang, E. Hauksson, P. M. Shearer, Computing a large refined catalog of focal mechanisms for southern California (1981-2010): Temporal stability of the style of faulting. Bull. Seismol. Soc. Am. 102, 1179–1194 (2012).
2014 | 1 | 2 | 6 | 23 | 10 | 40.29 | -124.4527 | 20.3 | 4 | 100 | 87 | 172 | 190.42 | 82.01 | 3.03 | 1 | International Seismological Centre (ISC) Bulletin (http://www.isc.ac.uk/iscbulletin/search/fmechanisms/)
2014 | 1 | 2 | 9 | 32 | 27.53 | 38.7867 | -122.7408 | 1.33 | 3.25 | 175 | 50 | -110 | 24.52 | 43.96 | -67.82 | 3 | NCEDC, Northern California Earthquake Data Center. UC Berkeley Seismol. Lab. (2014), doi:10.7932/NCEDC.
2014 | 1 | 2 | 10 | 11 | 52.04 | 35.4827 | -118.2877 | 5.17 | 1.63 | 104 | 88 | 157 | 194.85 | 67.01 | 2.17 | 4 | W. Yang, E. Hauksson, P. M. Shearer, Computing a large refined catalog of focal mechanisms for southern California (1981-2010): Temporal stability of the style of faulting. Bull. Seismol. Soc. Am. 102, 1179–1194 (2012).
2014 | 1 | 2 | 11 | 9 | 24.02 | 33.9718 | -116.6748 | 18.5 | 1.83 | 288 | 57 | 158 | 30.41 | 71.69 | 35.01 | 4 | W. Yang, E. Hauksson, P. M. Shearer, Computing a large refined catalog of focal mechanisms for southern California (1981-2010): Temporal stability of the style of faulting. Bull. Seismol. Soc. Am. 102, 1179–1194 (2012).
2014 | 1 | 2 | 11 | 23 | 37.03 | 34.1195 | -116.4035 | 4.61 | 1.25 | 292 | 88 | 166 | 22.5 | 76.01 | 2.06 | 4 | W. Yang, E. Hauksson, P. M. Shearer, Computing a large refined catalog of focal mechanisms for southern California (1981-2010): Temporal stability of the style of faulting. Bull. Seismol. Soc. Am. 102, 1179–1194 (2012).
2014 | 1 | 2 | 12 | 4 | 50 | 39.06 | -118.11 | 10 | 3.45 | 80 | 80 | 45 | 340.15 | 45.86 | 166 | 2 | R. B. Herrmann, H. M. Benz, C. J. Ammon, Monitoring the earthquake source process in North America. Bull. Seismol. Soc. Am. 101, 2609–2625 (2011).
2014 | 1 | 2 | 23 | 53 | 56 | 16.08 | -97.96 | 1 | 4.84 | 120 | 48 | 116 | 263.91 | 48.09 | 64.04 | 13 | Global CMT database: https://www.globalcmt.org
2014 | 1 | 3 | 1 | 39 | 47.65 | 33.5035 | -116.4723 | 7.86 | 0.94 | 277 | 77 | 163 | 10.93 | 73.45 | 13.57 | 4 | W. Yang, E. Hauksson, P. M. Shearer, Computing a large refined catalog of focal mechanisms for southern California (1981-2010): Temporal stability of the style of faulting. Bull. Seismol. Soc. Am. 102, 1179–1194 (2012).
2014 | 1 | 3 | 3 | 6 | 22 | 18.13 | -106.18 | 19.9 | 4.8 | 182 | 87 | -42 | 274.7 | 48.07 | -175.97 | 1 | International Seismological Centre (ISC) Bulletin (http://www.isc.ac.uk/iscbulletin/search/fmechanisms/)
2014 | 1 | 3 | 5 | 35 | 55.68 | 33.4635 | -116.4218 | 11.87 | 1.18 | 145 | 74 | 162 | 240.12 | 72.72 | 16.78 | 4 | W. Yang, E. Hauksson, P. M. Shearer, Computing a large refined catalog of focal mechanisms for southern California (1981-2010): Temporal stability of the style of faulting. Bull. Seismol. Soc. Am. 102, 1179–1194 (2012).
2014 | 1 | 3 | 7 | 52 | 29.59 | 33.9607 | -116.8435 | 18.89 | 1.25 | 306 | 76 | 148 | 44.6 | 59.06 | 16.38 | 4 | W. Yang, E. Hauksson, P. M. Shearer, Computing a large refined catalog of focal mechanisms for southern California (1981-2010): Temporal stability of the style of faulting. Bull. Seismol. Soc. Am. 102, 1179–1194 (2012).
2014 | 1 | 5 | 3 | 56 | 36.61 | 34.058 | -117.2882 | 17.15 | 1.01 | 176 | 52 | -124 | 43.61 | 49.21 | -54.41 | 4 | W. Yang, E. Hauksson, P. M. Shearer, Computing a large refined catalog of focal mechanisms for southern California (1981-2010): Temporal stability of the style of faulting. Bull. Seismol. Soc. Am. 102, 1179–1194 (2012).
2014 | 1 | 5 | 6 | 17 | 42.69 | 36.1507 | -118.053 | 4.94 | 2.07 | 130 | 84 | -168 | 38.73 | 78.07 | -6.13 | 4 | W. Yang, E. Hauksson, P. M. Shearer, Computing a large refined catalog of focal mechanisms for southern California (1981-2010): Temporal stability of the style of faulting. Bull. Seismol. Soc. Am. 102, 1179–1194 (2012).
2014 | 1 | 5 | 6 | 45 | 16.39 | 33.1682 | -115.6192 | 3.47 | 1.41 | 326 | 73 | 121 | 81.95 | 34.94 | 30.69 | 4 | W. Yang, E. Hauksson, P. M. Shearer, Computing a large refined catalog of focal mechanisms for southern California (1981-2010): Temporal stability of the style of faulting. Bull. Seismol. Soc. Am. 102, 1179–1194 (2012).
2014 | 1 | 5 | 7 | 7 | 0.86 | 33.6663 | -116.7263 | 14.52 | 1.38 | 72 | 25 | -66 | 225.84 | 67.29 | -100.74 | 4 | W. Yang, E. Hauksson, P. M. Shearer, Computing a large refined catalog of focal mechanisms for southern California (1981-2010): Temporal stability of the style of faulting. Bull. Seismol. Soc. Am. 102, 1179–1194 (2012).
2014 | 1 | 5 | 8 | 16 | 20.04 | 34.0513 | -116.9775 | 13.37 | 1.21 | 116 | 79 | 158 | 210.41 | 68.42 | 11.84 | 4 | W. Yang, E. Hauksson, P. M. Shearer, Computing a large refined catalog of focal mechanisms for southern California (1981-2010): Temporal stability of the style of faulting. Bull. Seismol. Soc. Am. 102, 1179–1194 (2012).
2014 | 1 | 5 | 10 | 7 | 43.9 | 34.0692 | -117.2485 | 14.96 | 1.26 | 41 | 51 | -88 | 217.82 | 39.04 | -92.47 | 4 | W. Yang, E. Hauksson, P. M. Shearer, Computing a large refined catalog of focal mechanisms for southern California (1981-2010): Temporal stability of the style of faulting. Bull. Seismol. Soc. Am. 102, 1179–1194 (2012).
2014 | 1 | 5 | 13 | 17 | 45.53 | 33.634 | -116.7212 | 16.67 | 0.82 | 7 | 32 | -172 | 270.2 | 85.77 | -58.25 | 4 | W. Yang, E. Hauksson, P. M. Shearer, Computing a large refined catalog of focal mechanisms for southern California (1981-2010): Temporal stability of the style of faulting. Bull. Seismol. Soc. Am. 102, 1179–1194 (2012).
2014 | 1 | 6 | 2 | 5 | 28.55 | 33.5055 | -116.4732 | 9.24 | 0.71 | 101 | 78 | 131 | 204.45 | 42.42 | 17.95 | 4 | W. Yang, E. Hauksson, P. M. Shearer, Computing a large refined catalog of focal mechanisms for southern California (1981-2010): Temporal stability of the style of faulting. Bull. Seismol. Soc. Am. 102, 1179–1194 (2012).
2014 | 1 | 6 | 4 | 20 | 40.13 | 33.475 | -116.4805 | 13.3 | 1.13 | 144 | 73 | 150 | 243.58 | 61.44 | 19.44 | 4 | W. Yang, E. Hauksson, P. M. Shearer, Computing a large refined catalog of focal mechanisms for southern California (1981-2010): Temporal stability of the style of faulting. Bull. Seismol. Soc. Am. 102, 1179–1194 (2012).
2014 | 1 | 6 | 11 | 23 | 11.88 | 34.005 | -117.002 | 15.07 | 1.04 | 311 | 89 | -177 | 220.95 | 87 | -1 | 4 | W. Yang, E. Hauksson, P. M. Shearer, Computing a large refined catalog of focal mechanisms for southern California (1981-2010): Temporal stability of the style of faulting. Bull. Seismol. Soc. Am. 102, 1179–1194 (2012).
2014 | 1 | 6 | 14 | 44 | 9.31 | 33.5037 | -116.4725 | 8 | 0.96 | 284 | 86 | 173 | 14.49 | 83.02 | 4.03 | 4 | W. Yang, E. Hauksson, P. M. Shearer, Computing a large refined catalog of focal mechanisms for southern California (1981-2010): Temporal stability of the style of faulting. Bull. Seismol. Soc. Am. 102, 1179–1194 (2012).
2014 | 1 | 7 | 4 | 36 | 12.98 | 33.533 | -116.5513 | 14.56 | 1.02 | 68 | 30 | -96 | 254.92 | 60.18 | -86.55 | 4 | W. Yang, E. Hauksson, P. M. Shearer, Computing a large refined catalog of focal mechanisms for southern California (1981-2010): Temporal stability of the style of faulting. Bull. Seismol. Soc. Am. 102, 1179–1194 (2012).
2014 | 1 | 7 | 11 | 58 | 45.43 | 33.472 | -116.4267 | 11.51 | 1.33 | 330 | 77 | -148 | 232 | 58.91 | -15.23 | 4 | W. Yang, E. Hauksson, P. M. Shearer, Computing a large refined catalog of focal mechanisms for southern California (1981-2010): Temporal stability of the style of faulting. Bull. Seismol. Soc. Am. 102, 1179–1194 (2012).
2014 | 1 | 7 | 17 | 53 | 47.26 | 33.1802 | -116.4238 | 13.36 | 1.4 | 128 | 87 | 174 | 218.32 | 84.01 | 3.02 | 4 | W. Yang, E. Hauksson, P. M. Shearer, Computing a large refined catalog of focal mechanisms for southern California (1981-2010): Temporal stability of the style of faulting. Bull. Seismol. Soc. Am. 102, 1179–1194 (2012).
2014 | 1 | 7 | 22 | 6 | 22.83 | 33.6788 | -116.7232 | 16.23 | 0.86 | 310 | 34 | 140 | 74.82 | 68.93 | 62.67 | 4 | W. Yang, E. Hauksson, P. M. Shearer, Computing a large refined catalog of focal mechanisms for southern California (1981-2010): Temporal stability of the style of faulting. Bull. Seismol. Soc. Am. 102, 1179–1194 (2012).
2014 | 1 | 8 | 0 | 33 | 29.14 | 33.3603 | -116.234 | 12.2 | 1.26 | 306 | 85 | -172 | 215.3 | 82.03 | -5.05 | 4 | W. Yang, E. Hauksson, P. M. Shearer, Computing a large refined catalog of focal mechanisms for southern California (1981-2010): Temporal stability of the style of faulting. Bull. Seismol. Soc. Am. 102, 1179–1194 (2012).
2014 | 1 | 8 | 8 | 56 | 24.76 | 33.4762 | -116.7553 | 5.05 | 0.65 | 158 | 87 | 178 | 248.1 | 88 | 3 | 4 | W. Yang, E. Hauksson, P. M. Shearer, Computing a large refined catalog of focal mechanisms for southern California (1981-2010): Temporal stability of the style of faulting. Bull. Seismol. Soc. Am. 102, 1179–1194 (2012).
2014 | 1 | 9 | 4 | 9 | 54.55 | 33.9752 | -116.853 | 19.47 | 1.62 | 353 | 34 | -143 | 231.01 | 70.33 | -61.69 | 4 | W. Yang, E. Hauksson, P. M. Shearer, Computing a large refined catalog of focal mechanisms for southern California (1981-2010): Temporal stability of the style of faulting. Bull. Seismol. Soc. Am. 102, 1179–1194 (2012).
2014 | 1 | 9 | 6 | 19 | 10.46 | 34.8407 | -116.3405 | 5.22 | 2.47 | 321 | 65 | -174 | 228.46 | 84.56 | -25.12 | 4 | W. Yang, E. Hauksson, P. M. Shearer, Computing a large refined catalog of focal mechanisms for southern California (1981-2010): Temporal stability of the style of faulting. Bull. Seismol. Soc. Am. 102, 1179–1194 (2012).
2014 | 1 | 9 | 6 | 36 | 36.12 | 33.7078 | -116.7255 | 18.74 | 0.83 | 119 | 72 | -159 | 22.24 | 70.07 | -19.19 | 4 | W. Yang, E. Hauksson, P. M. Shearer, Computing a large refined catalog of focal mechanisms for southern California (1981-2010): Temporal stability of the style of faulting. Bull. Seismol. Soc. Am. 102, 1179–1194 (2012).
2014 | 1 | 9 | 19 | 5 | 31.94 | 34.3183 | -116.11 | 4.56 | 2.37 | 333 | 79 | -165 | 240.07 | 75.28 | -11.38 | 4 | W. Yang, E. Hauksson, P. M. Shearer, Computing a large refined catalog of focal mechanisms for southern California (1981-2010): Temporal stability of the style of faulting. Bull. Seismol. Soc. Am. 102, 1179–1194 (2012).
2014 | 1 | 9 | 20 | 57 | 43 | 23.1818 | -80.7278 | 10 | 5 | 290.95 | 64.77 | -90.73 | 112.66 | 25.24 | -88.45 | 17 | Moment tensors from U.S. Geological Survey Advanced National Seismic System (ANSS) Comprehensive Catalog of Earthquake Events and Products, https://www.sciencebase.gov/catalog/item/52eab950e4b0444d1ce67917
2014 | 1 | 10 | 3 | 39 | 51.3 | 33.7087 | -116.7303 | 18.36 | 2.64 | 296 | 76 | 175 | 27.21 | 85.15 | 14.05 | 4 | W. Yang, E. Hauksson, P. M. Shearer, Computing a large refined catalog of focal mechanisms for southern California (1981-2010): Temporal stability of the style of faulting. Bull. Seismol. Soc. Am. 102, 1179–1194 (2012).
2014 | 1 | 10 | 16 | 8 | 33 | 36.5727 | -113.8703 | 5 | 3.3 | 162 | 68 | 165 | 257.73 | 76.12 | 22.7 | 17 | Moment tensors from U.S. Geological Survey Advanced National Seismic System (ANSS) Comprehensive Catalog of Earthquake Events and Products, https://www.sciencebase.gov/catalog/item/52eab950e4b0444d1ce67917
2014 | 1 | 10 | 19 | 42 | 43.58 | 33.5978 | -116.7325 | 12.21 | 0.99 | 357 | 40 | -133 | 227.6 | 61.96 | -60.22 | 4 | W. Yang, E. Hauksson, P. M. Shearer, Computing a large refined catalog of focal mechanisms for southern California (1981-2010): Temporal stability of the style of faulting. Bull. Seismol. Soc. Am. 102, 1179–1194 (2012).
2014 | 1 | 11 | 16 | 6 | 2.35 | 33.7085 | -116.73 | 18.37 | 1.54 | 312 | 78 | 178 | 42.42 | 88.04 | 12.01 | 4 | W. Yang, E. Hauksson, P. M. Shearer, Computing a large refined catalog of focal mechanisms for southern California (1981-2010): Temporal stability of the style of faulting. Bull. Seismol. Soc. Am. 102, 1179–1194 (2012).
2014 | 1 | 12 | 20 | 24 | 46.7 | 38.81 | -122.82 | 2.6 | 4.8 | 215 | 48 | -61 | 355.36 | 49.46 | -118.3 | 13 | Global CMT database: https://www.globalcmt.org
2014 | 1 | 13 | 4 | 1 | 3 | 19.0428 | -66.8096 | 20 | 6.4 | 333 | 82 | 107 | 87.48 | 18.74 | 25.67 | 17 | Moment tensors from U.S. Geological Survey Advanced National Seismic System (ANSS) Comprehensive Catalog of Earthquake Events and Products, https://www.sciencebase.gov/catalog/item/52eab950e4b0444d1ce67917
2014 | 1 | 13 | 8 | 56 | 37.4 | 33.7653 | -116.9208 | 14.01 | 1.2 | 297 | 86 | -149 | 204.6 | 59.08 | -4.66 | 4 | W. Yang, E. Hauksson, P. M. Shearer, Computing a large refined catalog of focal mechanisms for southern California (1981-2010): Temporal stability of the style of faulting. Bull. Seismol. Soc. Am. 102, 1179–1194 (2012).
2014 | 1 | 13 | 20 | 40 | 29.61 | 33.635 | -116.6878 | 16.11 | 0.59 | 305 | 81 | 161 | 38.08 | 71.24 | 9.51 | 4 | W. Yang, E. Hauksson, P. M. Shearer, Computing a large refined catalog of focal mechanisms for southern California (1981-2010): Temporal stability of the style of faulting. Bull. Seismol. Soc. Am. 102, 1179–1194 (2012).
2014 | 1 | 14 | 2 | 45 | 14.96 | 33.8282 | -116.1028 | 4.94 | 1.94 | 351 | 76 | -177 | 260.27 | 87.09 | -14.02 | 4 | W. Yang, E. Hauksson, P. M. Shearer, Computing a large refined catalog of focal mechanisms for southern California (1981-2010): Temporal stability of the style of faulting. Bull. Seismol. Soc. Am. 102, 1179–1194 (2012).
2014 | 1 | 14 | 6 | 10 | 22 | 38.57 | -118.44 | 8 | 3.63 | 172 | 86 | 150 | 264.31 | 60.08 | 4.62 | 2 | R. B. Herrmann, H. M. Benz, C. J. Ammon, Monitoring the earthquake source process in North America. Bull. Seismol. Soc. Am. 101, 2609–2625 (2011).
2014 | 1 | 14 | 7 | 14 | 4.63 | 33.8017 | -117.6452 | 3.16 | 1.43 | 26 | 82 | -69 | 135.93 | 22.41 | -158.59 | 4 | W. Yang, E. Hauksson, P. M. Shearer, Computing a large refined catalog of focal mechanisms for southern California (1981-2010): Temporal stability of the style of faulting. Bull. Seismol. Soc. Am. 102, 1179–1194 (2012).
2014 | 1 | 14 | 15 | 47 | 53.07 | 33.8893 | -116.8783 | 11.93 | 1.17 | 105 | 67 | 133 | 217.73 | 47.68 | 31.9 | 4 | W. Yang, E. Hauksson, P. M. Shearer, Computing a large refined catalog of focal mechanisms for southern California (1981-2010): Temporal stability of the style of faulting. Bull. Seismol. Soc. Am. 102, 1179–1194 (2012).
2014 | 1 | 14 | 16 | 23 | 57.84 | 33.1113 | -116.613 | 13.23 | 2.24 | 297 | 89 | 177 | 27.05 | 87 | 1 | 4 | W. Yang, E. Hauksson, P. M. Shearer, Computing a large refined catalog of focal mechanisms for southern California (1981-2010): Temporal stability of the style of faulting. Bull. Seismol. Soc. Am. 102, 1179–1194 (2012).
2014 | 1 | 14 | 22 | 15 | 28.49 | 33.5017 | -116.4718 | 7.56 | 0.9 | 261 | 72 | -176 | 169.76 | 86.2 | -18.04 | 4 | W. Yang, E. Hauksson, P. M. Shearer, Computing a large refined catalog of focal mechanisms for southern California (1981-2010): Temporal stability of the style of faulting. Bull. Seismol. Soc. Am. 102, 1179–1194 (2012).
2014 | 1 | 15 | 4 | 52 | 35.73 | 36.8568 | -121.4288 | 9.97 | 3.2 | 35 | 70 | 20 | 297.9 | 71.25 | 158.83 | 3 | NCEDC, Northern California Earthquake Data Center. UC Berkeley Seismol. Lab. (2014), doi:10.7932/NCEDC.
2014 | 1 | 15 | 6 | 13 | 58.4 | 32.9817 | -97.5632 | 7.1 | 1.7 | 246 | 58 | -105 | 92.82 | 35 | -67.5 | 11 | L. A. Quinones, H. R. DeShon, M. B. Magnani, C. Frohlich, Stress orientations in the Fort Worth Basin, Texas, determined from earthquake focal mechanisms. Bull. Seismol. Soc. Am. 108, 1124–1132 (2018).
2014 | 1 | 15 | 6 | 39 | 38.83 | 32.9712 | -97.5563 | 4.67 | 1.78 | 251 | 77 | -97 | 99.63 | 14.74 | -62.17 | 11 | L. A. Quinones, H. R. DeShon, M. B. Magnani, C. Frohlich, Stress orientations in the Fort Worth Basin, Texas, determined from earthquake focal mechanisms. Bull. Seismol. Soc. Am. 108, 1124–1132 (2018).
2014 | 1 | 15 | 8 | 18 | 14.87 | 36.5725 | -121.035 | 7.62 | 3.03 | 245 | 45 | 10 | 147.89 | 82.95 | 134.56 | 3 | NCEDC, Northern California Earthquake Data Center. UC Berkeley Seismol. Lab. (2014), doi:10.7932/NCEDC.
2014 | 1 | 15 | 9 | 35 | 18.49 | 34.1472 | -117.4432 | 4.58 | 4.43 | 303 | 63 | 178 | 33.91 | 88.22 | 27.01 | 4 | W. Yang, E. Hauksson, P. M. Shearer, Computing a large refined catalog of focal mechanisms for southern California (1981-2010): Temporal stability of the style of faulting. Bull. Seismol. Soc. Am. 102, 1179–1194 (2012).
2014 | 1 | 15 | 10 | 6 | 47.35 | 34.1442 | -117.4423 | 3.72 | 1.59 | 301 | 64 | 161 | 39.58 | 72.99 | 27.29 | 4 | W. Yang, E. Hauksson, P. M. Shearer, Computing a large refined catalog of focal mechanisms for southern California (1981-2010): Temporal stability of the style of faulting. Bull. Seismol. Soc. Am. 102, 1179–1194 (2012).
2014 | 1 | 15 | 10 | 7 | 8.41 | 34.1417 | -117.4443 | 3.32 | 2.27 | 301 | 66 | 163 | 38.09 | 74.51 | 24.97 | 4 | W. Yang, E. Hauksson, P. M. Shearer, Computing a large refined catalog of focal mechanisms for southern California (1981-2010): Temporal stability of the style of faulting. Bull. Seismol. Soc. Am. 102, 1179–1194 (2012).
2014 | 1 | 15 | 22 | 47 | 32.98 | 33.5948 | -116.6252 | 14.09 | 1.51 | 357 | 30 | 175 | 91.33 | 87.5 | 60.09 | 4 | W. Yang, E. Hauksson, P. M. Shearer, Computing a large refined catalog of focal mechanisms for southern California (1981-2010): Temporal stability of the style of faulting. Bull. Seismol. Soc. Am. 102, 1179–1194 (2012).
2014 | 1 | 16 | 7 | 40 | 6 | 33.8293 | -117.687 | 9.955 | 3.63 | 107 | 69 | 179 | 197.36 | 89.07 | 21 | 17 | Moment tensors from U.S. Geological Survey Advanced National Seismic System (ANSS) Comprehensive Catalog of Earthquake Events and Products, https://www.sciencebase.gov/catalog/item/52eab950e4b0444d1ce67917
2014 | 1 | 16 | 9 | 50 | 3.4 | 34.1423 | -117.4385 | 4.22 | 3.19 | 305 | 56 | 170 | 40.63 | 81.72 | 34.41 | 4 | W. Yang, E. Hauksson, P. M. Shearer, Computing a large refined catalog of focal mechanisms for southern California (1981-2010): Temporal stability of the style of faulting. Bull. Seismol. Soc. Am. 102, 1179–1194 (2012).
2014 | 1 | 16 | 10 | 45 | 32.49 | 34.1373 | -117.442 | 3.33 | 1.42 | 310 | 68 | 172 | 43.01 | 82.59 | 22.2 | 4 | W. Yang, E. Hauksson, P. M. Shearer, Computing a large refined catalog of focal mechanisms for southern California (1981-2010): Temporal stability of the style of faulting. Bull. Seismol. Soc. Am. 102, 1179–1194 (2012).
2014 | 1 | 16 | 10 | 46 | 53.89 | 33.0825 | -116.4498 | 4.45 | 1.08 | 128 | 89 | -164 | 37.71 | 74 | -1.04 | 4 | W. Yang, E. Hauksson, P. M. Shearer, Computing a large refined catalog of focal mechanisms for southern California (1981-2010): Temporal stability of the style of faulting. Bull. Seismol. Soc. Am. 102, 1179–1194 (2012).
2014 | 1 | 16 | 18 | 27 | 52.45 | 33.8302 | -116.0995 | 5.04 | 1.37 | 354 | 74 | -169 | 260.93 | 79.43 | -16.28 | 4 | W. Yang, E. Hauksson, P. M. Shearer, Computing a large refined catalog of focal mechanisms for southern California (1981-2010): Temporal stability of the style of faulting. Bull. Seismol. Soc. Am. 102, 1179–1194 (2012).
2014 | 1 | 16 | 19 | 22 | 0.51 | 33.4982 | -116.5583 | 12.08 | 0.79 | 331 | 63 | -151 | 226.87 | 64.41 | -30.22 | 4 | W. Yang, E. Hauksson, P. M. Shearer, Computing a large refined catalog of focal mechanisms for southern California (1981-2010): Temporal stability of the style of faulting. Bull. Seismol. Soc. Am. 102, 1179–1194 (2012).
2014 | 1 | 16 | 19 | 47 | 12.86 | 33.4967 | -116.5572 | 12.31 | 1.01 | 314 | 72 | -163 | 218.6 | 73.86 | -18.77 | 4 | W. Yang, E. Hauksson, P. M. Shearer, Computing a large refined catalog of focal mechanisms for southern California (1981-2010): Temporal stability of the style of faulting. Bull. Seismol. Soc. Am. 102, 1179–1194 (2012).
2014 | 1 | 17 | 8 | 40 | 7.03 | 33.4717 | -116.4263 | 11.5 | 0.93 | 146 | 76 | -179 | 55.76 | 89.03 | -14 | 4 | W. Yang, E. Hauksson, P. M. Shearer, Computing a large refined catalog of focal mechanisms for southern California (1981-2010): Temporal stability of the style of faulting. Bull. Seismol. Soc. Am. 102, 1179–1194 (2012).
2014 | 1 | 17 | 13 | 26 | 59.11 | 34.125 | -118.4025 | 4.32 | 2.5 | 351 | 81 | 145 | 87.25 | 55.49 | 10.94 | 4 | W. Yang, E. Hauksson, P. M. Shearer, Computing a large refined catalog of focal mechanisms for southern California (1981-2010): Temporal stability of the style of faulting. Bull. Seismol. Soc. Am. 102, 1179–1194 (2012).
2014 | 1 | 17 | 16 | 14 | 49.91 | 33.061 | -116.3958 | 13.73 | 1.75 | 125 | 89 | -175 | 34.91 | 85 | -1 | 4 | W. Yang, E. Hauksson, P. M. Shearer, Computing a large refined catalog of focal mechanisms for southern California (1981-2010): Temporal stability of the style of faulting. Bull. Seismol. Soc. Am. 102, 1179–1194 (2012).
2014 | 1 | 17 | 17 | 20 | 53.15 | 34.1927 | -117.6288 | 5.35 | 1.62 | 132 | 72 | -176 | 40.76 | 86.2 | -18.04 | 4 | W. Yang, E. Hauksson, P. M. Shearer, Computing a large refined catalog of focal mechanisms for southern California (1981-2010): Temporal stability of the style of faulting. Bull. Seismol. Soc. Am. 102, 1179–1194 (2012).
2014 | 1 | 18 | 6 | 11 | 27.03 | 34.1473 | -117.4472 | 5 | 2.44 | 131 | 75 | -172 | 38.92 | 82.27 | -15.14 | 4 | W. Yang, E. Hauksson, P. M. Shearer, Computing a large refined catalog of focal mechanisms for southern California (1981-2010): Temporal stability of the style of faulting. Bull. Seismol. Soc. Am. 102, 1179–1194 (2012).
2014 | 1 | 18 | 7 | 11 | 10.78 | 34.0353 | -117.034 | 18.24 | 1.66 | 339 | 76 | -150 | 241.05 | 60.98 | -16.06 | 4 | W. Yang, E. Hauksson, P. M. Shearer, Computing a large refined catalog of focal mechanisms for southern California (1981-2010): Temporal stability of the style of faulting. Bull. Seismol. Soc. Am. 102, 1179–1194 (2012).
2014 | 1 | 18 | 16 | 35 | 21.79 | 36.7655 | -121.3595 | 8.56 | 3.01 | 235 | 85 | -10 | 325.88 | 80.04 | -174.92 | 3 | NCEDC, Northern California Earthquake Data Center. UC Berkeley Seismol. Lab. (2014), doi:10.7932/NCEDC.
2014 | 1 | 18 | 17 | 54 | 20.71 | 34.0378 | -117.1602 | 16.22 | 2.2 | 18 | 83 | -161 | 285.6 | 71.15 | -7.4 | 4 | W. Yang, E. Hauksson, P. M. Shearer, Computing a large refined catalog of focal mechanisms for southern California (1981-2010): Temporal stability of the style of faulting. Bull. Seismol. Soc. Am. 102, 1179–1194 (2012).
2014 | 1 | 18 | 22 | 9 | 4 | 38.5696 | -118.4437 | 7.1 | 3.1 | 120 | 55 | -10 | 215.78 | 81.82 | -144.59 | 17 | Moment tensors from U.S. Geological Survey Advanced National Seismic System (ANSS) Comprehensive Catalog of Earthquake Events and Products, https://www.sciencebase.gov/catalog/item/52eab950e4b0444d1ce67917
2014 | 1 | 19 | 3 | 45 | 46.27 | 34.0138 | -116.852 | 19.48 | 1.21 | 250 | 48 | -74 | 46.8 | 44.41 | -107.02 | 4 | W. Yang, E. Hauksson, P. M. Shearer, Computing a large refined catalog of focal mechanisms for southern California (1981-2010): Temporal stability of the style of faulting. Bull. Seismol. Soc. Am. 102, 1179–1194 (2012).
2014 | 1 | 19 | 9 | 6 | 46.38 | 33.6272 | -116.6822 | 14.27 | 0.58 | 234 | 69 | -91 | 56.79 | 21.02 | -87.4 | 4 | W. Yang, E. Hauksson, P. M. Shearer, Computing a large refined catalog of focal mechanisms for southern California (1981-2010): Temporal stability of the style of faulting. Bull. Seismol. Soc. Am. 102, 1179–1194 (2012).
2014 | 1 | 19 | 22 | 33 | 21.05 | 33.6368 | -116.7413 | 15.9 | 1.4 | 305 | 49 | 126 | 77.08 | 52.37 | 55.93 | 4 | W. Yang, E. Hauksson, P. M. Shearer, Computing a large refined catalog of focal mechanisms for southern California (1981-2010): Temporal stability of the style of faulting. Bull. Seismol. Soc. Am. 102, 1179–1194 (2012).
2014 | 1 | 19 | 22 | 47 | 48.95 | 36.9832 | -121.4658 | 3.77 | 3.06 | 230 | 45 | -20 | 334.43 | 76 | -133.22 | 3 | NCEDC, Northern California Earthquake Data Center. UC Berkeley Seismol. Lab. (2014), doi:10.7932/NCEDC.
2014 | 1 | 20 | 0 | 2 | 10.39 | 33.7173 | -116.8227 | 16.5 | 1.29 | 344 | 67 | 168 | 78.75 | 78.97 | 23.46 | 4 | W. Yang, E. Hauksson, P. M. Shearer, Computing a large refined catalog of focal mechanisms for southern California (1981-2010): Temporal stability of the style of faulting. Bull. Seismol. Soc. Am. 102, 1179–1194 (2012).
2014 | 1 | 20 | 5 | 27 | 47.52 | 34.1495 | -117.436 | 14.75 | 2.04 | 311 | 83 | -179 | 220.88 | 89.01 | -7 | 4 | W. Yang, E. Hauksson, P. M. Shearer, Computing a large refined catalog of focal mechanisms for southern California (1981-2010): Temporal stability of the style of faulting. Bull. Seismol. Soc. Am. 102, 1179–1194 (2012).
2014 | 1 | 20 | 8 | 44 | 20.41 | 33.9015 | -116.7612 | 16.24 | 1.23 | 339 | 49 | -160 | 235.57 | 75.04 | -42.77 | 4 | W. Yang, E. Hauksson, P. M. Shearer, Computing a large refined catalog of focal mechanisms for southern California (1981-2010): Temporal stability of the style of faulting. Bull. Seismol. Soc. Am. 102, 1179–1194 (2012).
2014 | 1 | 20 | 9 | 32 | 58.28 | 36.8172 | -121.5417 | 4.76 | 3.06 | 35 | 75 | 30 | 296.5 | 61.12 | 162.81 | 3 | NCEDC, Northern California Earthquake Data Center. UC Berkeley Seismol. Lab. (2014), doi:10.7932/NCEDC.
2014 | 1 | 20 | 10 | 52 | 3.14 | 34.1255 | -118.4028 | 4.19 | 1.86 | 343 | 89 | 148 | 73.62 | 58.01 | 1.18 | 4 | W. Yang, E. Hauksson, P. M. Shearer, Computing a large refined catalog of focal mechanisms for southern California (1981-2010): Temporal stability of the style of faulting. Bull. Seismol. Soc. Am. 102, 1179–1194 (2012).
2014 | 1 | 20 | 14 | 42 | 24.61 | 33.702 | -116.7105 | 18.2 | 0.78 | 230 | 69 | -98 | 71.41 | 22.41 | -70.07 | 4 | W. Yang, E. Hauksson, P. M. Shearer, Computing a large refined catalog of focal mechanisms for southern California (1981-2010): Temporal stability of the style of faulting. Bull. Seismol. Soc. Am. 102, 1179–1194 (2012).
2014 | 1 | 20 | 21 | 6 | 19.3 | 34.1502 | -117.4508 | 5.2 | 1.31 | 127 | 70 | 175 | 218.71 | 85.3 | 20.07 | 4 | W. Yang, E. Hauksson, P. M. Shearer, Computing a large refined catalog of focal mechanisms for southern California (1981-2010): Temporal stability of the style of faulting. Bull. Seismol. Soc. Am. 102, 1179–1194 (2012).
2014 | 1 | 21 | 2 | 57 | 34.04 | 34.043 | -117.2323 | 17.32 | 2.05 | 214 | 36 | -118 | 67.31 | 58.74 | -71.17 | 4 | W. Yang, E. Hauksson, P. M. Shearer, Computing a large refined catalog of focal mechanisms for southern California (1981-2010): Temporal stability of the style of faulting. Bull. Seismol. Soc. Am. 102, 1179–1194 (2012).
2014 | 1 | 21 | 7 | 3 | 10.27 | 33.9975 | -116.9838 | 16.65 | 1.79 | 294 | 57 | 156 | 37.63 | 70.05 | 35.41 | 4 | W. Yang, E. Hauksson, P. M. Shearer, Computing a large refined catalog of focal mechanisms for southern California (1981-2010): Temporal stability of the style of faulting. Bull. Seismol. Soc. Am. 102, 1179–1194 (2012).
2014 | 1 | 21 | 11 | 11 | 11.64 | 38.8393 | -122.8385 | 1.73 | 3.87 | 10 | 70 | -90 | 190 | 20 | -90 | 3 | NCEDC, Northern California Earthquake Data Center. UC Berkeley Seismol. Lab. (2014), doi:10.7932/NCEDC.
2014 | 1 | 21 | 12 | 1 | 54.55 | 34.0083 | -116.8662 | 15.9 | 1.44 | 327 | 82 | 178 | 57.28 | 88.02 | 8 | 4 | W. Yang, E. Hauksson, P. M. Shearer, Computing a large refined catalog of focal mechanisms for southern California (1981-2010): Temporal stability of the style of faulting. Bull. Seismol. Soc. Am. 102, 1179–1194 (2012).
2014 | 1 | 22 | 9 | 31 | 49.23 | 33.5088 | -116.4717 | 8.05 | 0.68 | 262 | 59 | 178 | 353.03 | 88.29 | 31.02 | 4 | W. Yang, E. Hauksson, P. M. Shearer, Computing a large refined catalog of focal mechanisms for southern California (1981-2010): Temporal stability of the style of faulting. Bull. Seismol. Soc. Am. 102, 1179–1194 (2012).
2014 | 1 | 22 | 10 | 2 | 27.94 | 33.6518 | -116.7245 | 14.18 | 0.81 | 287 | 80 | 135 | 26.85 | 45.86 | 14 | 4 | W. Yang, E. Hauksson, P. M. Shearer, Computing a large refined catalog of focal mechanisms for southern California (1981-2010): Temporal stability of the style of faulting. Bull. Seismol. Soc. Am. 102, 1179–1194 (2012).
2014 | 1 | 23 | 4 | 10 | 41 | 40.411 | -125.3412 | 23.8 | 4.6 | 8 | 78 | -13 | 100.75 | 77.29 | -167.69 | 1 | International Seismological Centre (ISC) Bulletin (http://www.isc.ac.uk/iscbulletin/search/fmechanisms/)
2014 | 1 | 23 | 5 | 47 | 7.07 | 33.698 | -116.7395 | 17.62 | 1.29 | 147 | 74 | 154 | 244.66 | 65.08 | 17.69 | 4 | W. Yang, E. Hauksson, P. M. Shearer, Computing a large refined catalog of focal mechanisms for southern California (1981-2010): Temporal stability of the style of faulting. Bull. Seismol. Soc. Am. 102, 1179–1194 (2012).
2014 | 1 | 23 | 18 | 58 | 11.48 | 34.07 | -117.2587 | 14.84 | 1.49 | 189 | 45 | -135 | 63.74 | 60 | -54.74 | 4 | W. Yang, E. Hauksson, P. M. Shearer, Computing a large refined catalog of focal mechanisms for southern California (1981-2010): Temporal stability of the style of faulting. Bull. Seismol. Soc. Am. 102, 1179–1194 (2012).
2014 | 1 | 23 | 23 | 10 | 2.78 | 33.5055 | -116.472 | 7.55 | 0.79 | 287 | 69 | -144 | 182.41 | 56.72 | -25.38 | 4 | W. Yang, E. Hauksson, P. M. Shearer, Computing a large refined catalog of focal mechanisms for southern California (1981-2010): Temporal stability of the style of faulting. Bull. Seismol. Soc. Am. 102, 1179–1194 (2012).
2014 | 1 | 24 | 17 | 5 | 21.29 | 32.4198 | -116.2467 | 21.33 | 2.08 | 119 | 77 | -149 | 21.3 | 59.88 | -15.07 | 4 | W. Yang, E. Hauksson, P. M. Shearer, Computing a large refined catalog of focal mechanisms for southern California (1981-2010): Temporal stability of the style of faulting. Bull. Seismol. Soc. Am. 102, 1179–1194 (2012).
2014 | 1 | 25 | 0 | 58 | 11.77 | 33.5125 | -116.5102 | 13.55 | 2.49 | 1 | 69 | -157 | 262.35 | 68.61 | -22.64 | 4 | W. Yang, E. Hauksson, P. M. Shearer, Computing a large refined catalog of focal mechanisms for southern California (1981-2010): Temporal stability of the style of faulting. Bull. Seismol. Soc. Am. 102, 1179–1194 (2012).
2014 | 1 | 25 | 8 | 31 | 3.65 | 33.0813 | -116.4512 | 4.44 | 1.43 | 300 | 89 | 142 | 30.78 | 52.01 | 1.27 | 4 | W. Yang, E. Hauksson, P. M. Shearer, Computing a large refined catalog of focal mechanisms for southern California (1981-2010): Temporal stability of the style of faulting. Bull. Seismol. Soc. Am. 102, 1179–1194 (2012).
2014 | 1 | 25 | 13 | 45 | 54.76 | 34.958 | -118.9537 | 19.06 | 2.01 | 297 | 46 | 132 | 64.65 | 57.68 | 55.28 | 4 | W. Yang, E. Hauksson, P. M. Shearer, Computing a large refined catalog of focal mechanisms for southern California (1981-2010): Temporal stability of the style of faulting. Bull. Seismol. Soc. Am. 102, 1179–1194 (2012).
2014 | 1 | 25 | 16 | 34 | 38.52 | 33.3342 | -116.3928 | 11.26 | 1.11 | 339 | 77 | -171 | 246.96 | 81.23 | -13.16 | 4 | W. Yang, E. Hauksson, P. M. Shearer, Computing a large refined catalog of focal mechanisms for southern California (1981-2010): Temporal stability of the style of faulting. Bull. Seismol. Soc. Am. 102, 1179–1194 (2012).
2014 | 1 | 25 | 19 | 19 | 48.35 | 33.446 | -116.5668 | 9.72 | 1.44 | 356 | 38 | -86 | 170.93 | 52.11 | -93.12 | 4 | W. Yang, E. Hauksson, P. M. Shearer, Computing a large refined catalog of focal mechanisms for southern California (1981-2010): Temporal stability of the style of faulting. Bull. Seismol. Soc. Am. 102, 1179–1194 (2012).
2014 | 1 | 26 | 8 | 37 | 18.51 | 33.6557 | -116.722 | 15.64 | 0.99 | 317 | 13 | 168 | 58.7 | 87.32 | 77.27 | 4 | W. Yang, E. Hauksson, P. M. Shearer, Computing a large refined catalog of focal mechanisms for southern California (1981-2010): Temporal stability of the style of faulting. Bull. Seismol. Soc. Am. 102, 1179–1194 (2012).
2014 | 1 | 26 | 9 | 43 | 20.53 | 33.2242 | -116.7092 | 4.25 | 1.06 | 154 | 74 | 174 | 245.66 | 84.23 | 16.08 | 4 | W. Yang, E. Hauksson, P. M. Shearer, Computing a large refined catalog of focal mechanisms for southern California (1981-2010): Temporal stability of the style of faulting. Bull. Seismol. Soc. Am. 102, 1179–1194 (2012).
2014 | 1 | 26 | 14 | 28 | 16.98 | 33.5128 | -116.5102 | 13.65 | 1.06 | 26 | 42 | -133 | 257.45 | 60.7 | -58.45 | 4 | W. Yang, E. Hauksson, P. M. Shearer, Computing a large refined catalog of focal mechanisms for southern California (1981-2010): Temporal stability of the style of faulting. Bull. Seismol. Soc. Am. 102, 1179–1194 (2012).
2014 | 1 | 26 | 19 | 0 | 16.55 | 33.5118 | -116.5102 | 13.56 | 0.91 | 19 | 70 | -134 | 269.5 | 47.47 | -27.65 | 4 | W. Yang, E. Hauksson, P. M. Shearer, Computing a large refined catalog of focal mechanisms for southern California (1981-2010): Temporal stability of the style of faulting. Bull. Seismol. Soc. Am. 102, 1179–1194 (2012).
2014 | 1 | 27 | 8 | 18 | 27.53 | 33.4903 | -116.4865 | 14.32 | 0.83 | 6 | 29 | -149 | 248.28 | 75.54 | -64.59 | 4 | W. Yang, E. Hauksson, P. M. Shearer, Computing a large refined catalog of focal mechanisms for southern California (1981-2010): Temporal stability of the style of faulting. Bull. Seismol. Soc. Am. 102, 1179–1194 (2012).
2014 | 1 | 27 | 9 | 6 | 21.48 | 34.0405 | -116.4077 | 5.3 | 1.65 | 331 | 61 | -173 | 237.59 | 83.88 | -29.18 | 4 | W. Yang, E. Hauksson, P. M. Shearer, Computing a large refined catalog of focal mechanisms for southern California (1981-2010): Temporal stability of the style of faulting. Bull. Seismol. Soc. Am. 102, 1179–1194 (2012).
2014 | 1 | 27 | 10 | 20 | 30.91 | 34.1597 | -116.4227 | 9.79 | 0.86 | 132 | 86 | 170 | 222.7 | 80.02 | 4.06 | 4 | W. Yang, E. Hauksson, P. M. Shearer, Computing a large refined catalog of focal mechanisms for southern California (1981-2010): Temporal stability of the style of faulting. Bull. Seismol. Soc. Am. 102, 1179–1194 (2012).
2014 | 1 | 27 | 11 | 9 | 51.01 | 33.9822 | -116.554 | 9.54 | 0.63 | 300 | 49 | 156 | 46.28 | 72.12 | 43.58 | 4 | W. Yang, E. Hauksson, P. M. Shearer, Computing a large refined catalog of focal mechanisms for southern California (1981-2010): Temporal stability of the style of faulting. Bull. Seismol. Soc. Am. 102, 1179–1194 (2012).
2014 | 1 | 27 | 11 | 42 | 19.66 | 33.9733 | -116.8008 | 18.89 | 1.37 | 325 | 79 | 155 | 60.08 | 65.49 | 12.11 | 4 | W. Yang, E. Hauksson, P. M. Shearer, Computing a large refined catalog of focal mechanisms for southern California (1981-2010): Temporal stability of the style of faulting. Bull. Seismol. Soc. Am. 102, 1179–1194 (2012).
2014 | 1 | 27 | 12 | 39 | 51.85 | 33.6545 | -116.7337 | 14.8 | 1.65 | 306 | 86 | 152 | 38.12 | 62.07 | 4.53 | 4 | W. Yang, E. Hauksson, P. M. Shearer, Computing a large refined catalog of focal mechanisms for southern California (1981-2010): Temporal stability of the style of faulting. Bull. Seismol. Soc. Am. 102, 1179–1194 (2012).
2014 | 1 | 27 | 12 | 40 | 48.07 | 33.6548 | -116.7338 | 14.76 | 1.45 | 311 | 88 | 148 | 42.25 | 58.02 | 2.36 | 4 | W. Yang, E. Hauksson, P. M. Shearer, Computing a large refined catalog of focal mechanisms for southern California (1981-2010): Temporal stability of the style of faulting. Bull. Seismol. Soc. Am. 102, 1179–1194 (2012).
2014 | 1 | 27 | 12 | 42 | 37.75 | 33.6547 | -116.7342 | 14.76 | 3.19 | 304 | 80 | 150 | 39.73 | 60.5 | 11.51 | 4 | W. Yang, E. Hauksson, P. M. Shearer, Computing a large refined catalog of focal mechanisms for southern California (1981-2010): Temporal stability of the style of faulting. Bull. Seismol. Soc. Am. 102, 1179–1194 (2012).
2014 | 1 | 27 | 12 | 45 | 24.89 | 33.6542 | -116.736 | 14.67 | 1.5 | 126 | 89 | -169 | 35.81 | 79 | -1.02 | 4 | W. Yang, E. Hauksson, P. M. Shearer, Computing a large refined catalog of focal mechanisms for southern California (1981-2010): Temporal stability of the style of faulting. Bull. Seismol. Soc. Am. 102, 1179–1194 (2012).
2014 | 1 | 27 | 12 | 57 | 47.16 | 33.654 | -116.7327 | 14.87 | 0.83 | 308 | 46 | 131 | 76.63 | 57.12 | 55.81 | 4 | W. Yang, E. Hauksson, P. M. Shearer, Computing a large refined catalog of focal mechanisms for southern California (1981-2010): Temporal stability of the style of faulting. Bull. Seismol. Soc. Am. 102, 1179–1194 (2012).
2014 | 1 | 27 | 13 | 2 | 32.38 | 33.6557 | -116.7368 | 14.53 | 1.1 | 301 | 42 | 127 | 75.6 | 57.7 | 61.55 | 4 | W. Yang, E. Hauksson, P. M. Shearer, Computing a large refined catalog of focal mechanisms for southern California (1981-2010): Temporal stability of the style of faulting. Bull. Seismol. Soc. Am. 102, 1179–1194 (2012).
2014 | 1 | 27 | 13 | 41 | 14.95 | 33.654 | -116.7272 | 14.8 | 1.47 | 134 | 79 | -175 | 43.04 | 85.09 | -11.04 | 4 | W. Yang, E. Hauksson, P. M. Shearer, Computing a large refined catalog of focal mechanisms for southern California (1981-2010): Temporal stability of the style of faulting. Bull. Seismol. Soc. Am. 102, 1179–1194 (2012).
2014 | 1 | 27 | 14 | 34 | 47.16 | 33.655 | -116.7325 | 14.76 | 1 | 251 | 42 | 91 | 69.65 | 48.01 | 89.1 | 4 | W. Yang, E. Hauksson, P. M. Shearer, Computing a large refined catalog of focal mechanisms for southern California (1981-2010): Temporal stability of the style of faulting. Bull. Seismol. Soc. Am. 102, 1179–1194 (2012).
2014 | 1 | 27 | 14 | 36 | 3.23 | 33.305 | -116.3543 | 13.29 | 1.76 | 164 | 84 | -169 | 72.84 | 79.06 | -6.11 | 4 | W. Yang, E. Hauksson, P. M. Shearer, Computing a large refined catalog of focal mechanisms for southern California (1981-2010): Temporal stability of the style of faulting. Bull. Seismol. Soc. Am. 102, 1179–1194 (2012).
2014 | 1 | 27 | 14 | 36 | 19.42 | 33.3048 | -116.3545 | 13.26 | 1.92 | 343 | 88 | 176 | 73.14 | 86 | 2 | 4 | W. Yang, E. Hauksson, P. M. Shearer, Computing a large refined catalog of focal mechanisms for southern California (1981-2010): Temporal stability of the style of faulting. Bull. Seismol. Soc. Am. 102, 1179–1194 (2012).
2014 | 1 | 27 | 18 | 48 | 31.39 | 34.04 | -116.408 | 5.28 | 1.24 | 324 | 75 | -156 | 227.43 | 66.87 | -16.35 | 4 | W. Yang, E. Hauksson, P. M. Shearer, Computing a large refined catalog of focal mechanisms for southern California (1981-2010): Temporal stability of the style of faulting. Bull. Seismol. Soc. Am. 102, 1179–1194 (2012).
2014 | 1 | 27 | 21 | 17 | 4.29 | 33.6538 | -116.732 | 14.85 | 1.2 | 291 | 48 | 120 | 70.21 | 49.94 | 60.96 | 4 | W. Yang, E. Hauksson, P. M. Shearer, Computing a large refined catalog of focal mechanisms for southern California (1981-2010): Temporal stability of the style of faulting. Bull. Seismol. Soc. Am. 102, 1179–1194 (2012).
2014 | 1 | 28 | 11 | 57 | 21.7 | 33.6542 | -116.728 | 14.69 | 0.74 | 335 | 71 | -151 | 234.77 | 62.72 | -21.49 | 4 | W. Yang, E. Hauksson, P. M. Shearer, Computing a large refined catalog of focal mechanisms for southern California (1981-2010): Temporal stability of the style of faulting. Bull. Seismol. Soc. Am. 102, 1179–1194 (2012).
2014 | 1 | 28 | 12 | 13 | 44.43 | 33.6497 | -116.7398 | 15.8 | 0.71 | 342 | 79 | 100 | 119.26 | 14.82 | 48.22 | 4 | W. Yang, E. Hauksson, P. M. Shearer, Computing a large refined catalog of focal mechanisms for southern California (1981-2010): Temporal stability of the style of faulting. Bull. Seismol. Soc. Am. 102, 1179–1194 (2012).
2014 | 1 | 28 | 16 | 20 | 10 | 37.3 | -114.08 | 9 | 3.76 | 357 | 80 | 165 | 89.66 | 75.23 | 10.35 | 2 | R. B. Herrmann, H. M. Benz, C. J. Ammon, Monitoring the earthquake source process in North America. Bull. Seismol. Soc. Am. 101, 2609–2625 (2011).
2014 | 1 | 29 | 0 | 50 | 10.65 | 33.654 | -116.728 | 14.67 | 0.97 | 305 | 88 | -178 | 214.93 | 88 | -2 | 4 | W. Yang, E. Hauksson, P. M. Shearer, Computing a large refined catalog of focal mechanisms for southern California (1981-2010): Temporal stability of the style of faulting. Bull. Seismol. Soc. Am. 102, 1179–1194 (2012).
2014 | 1 | 29 | 1 | 30 | 27 | 37.31 | -114.12 | 9 | 3.81 | 188 | 80 | -165 | 95.34 | 75.23 | -10.35 | 2 | R. B. Herrmann, H. M. Benz, C. J. Ammon, Monitoring the earthquake source process in North America. Bull. Seismol. Soc. Am. 101, 2609–2625 (2011).
2014 | 1 | 29 | 2 | 28 | 26.43 | 33.7133 | -116.8222 | 16.35 | 1.5 | 333 | 57 | -154 | 228.12 | 68.43 | -35.85 | 4 | W. Yang, E. Hauksson, P. M. Shearer, Computing a large refined catalog of focal mechanisms for southern California (1981-2010): Temporal stability of the style of faulting. Bull. Seismol. Soc. Am. 102, 1179–1194 (2012).
2014 | 1 | 30 | 0 | 2 | 55.7 | 41.87 | -126.84 | 10 | 4.95 | 179 | 37 | -94 | 4 | 53.11 | -86.99 | 13 | Global CMT database: https://www.globalcmt.org
2014 | 1 | 30 | 7 | 26 | 44.19 | 33.6905 | -116.7522 | 16.08 | 1.57 | 356 | 58 | 180 | 86 | 90 | 32 | 4 | W. Yang, E. Hauksson, P. M. Shearer, Computing a large refined catalog of focal mechanisms for southern California (1981-2010): Temporal stability of the style of faulting. Bull. Seismol. Soc. Am. 102, 1179–1194 (2012).
2014 | 1 | 30 | 13 | 52 | 12.99 | 35.4902 | -118.2795 | 5.14 | 2.25 | 177 | 76 | -169 | 84.31 | 79.33 | -14.25 | 4 | W. Yang, E. Hauksson, P. M. Shearer, Computing a large refined catalog of focal mechanisms for southern California (1981-2010): Temporal stability of the style of faulting. Bull. Seismol. Soc. Am. 102, 1179–1194 (2012).
2014 | 1 | 31 | 3 | 42 | 21.03 | 33.9505 | -116.8605 | 12.5 | 1.54 | 299 | 77 | -173 | 207.42 | 83.18 | -13.09 | 4 | W. Yang, E. Hauksson, P. M. Shearer, Computing a large refined catalog of focal mechanisms for southern California (1981-2010): Temporal stability of the style of faulting. Bull. Seismol. Soc. Am. 102, 1179–1194 (2012).
2014 | 1 | 31 | 6 | 0 | 53.58 | 33.3702 | -116.8328 | 11.45 | 0.93 | 141 | 90 | -167 | 51 | 77 | 0 | 4 | W. Yang, E. Hauksson, P. M. Shearer, Computing a large refined catalog of focal mechanisms for southern California (1981-2010): Temporal stability of the style of faulting. Bull. Seismol. Soc. Am. 102, 1179–1194 (2012).
2014 | 1 | 31 | 23 | 28 | 3.78 | 33.3622 | -116.3668 | 11.88 | 1.17 | 344 | 76 | -172 | 252.05 | 82.24 | -14.13 | 4 | W. Yang, E. Hauksson, P. M. Shearer, Computing a large refined catalog of focal mechanisms for southern California (1981-2010): Temporal stability of the style of faulting. Bull. Seismol. Soc. Am. 102, 1179–1194 (2012).
2014 | 2 | 1 | 1 | 57 | 52.28 | 36.0358 | -117.781 | 2.57 | 2.26 | 153 | 57 | -152 | 46.85 | 66.81 | -36.33 | 4 | W. Yang, E. Hauksson, P. M. Shearer, Computing a large refined catalog of focal mechanisms for southern California (1981-2010): Temporal stability of the style of faulting. Bull. Seismol. Soc. Am. 102, 1179–1194 (2012).
2014 | 2 | 1 | 5 | 52 | 56.97 | 36.1523 | -118.051 | 5.08 | 1.93 | 144 | 66 | -135 | 31.87 | 49.76 | -32.2 | 4 | W. Yang, E. Hauksson, P. M. Shearer, Computing a large refined catalog of focal mechanisms for southern California (1981-2010): Temporal stability of the style of faulting. Bull. Seismol. Soc. Am. 102, 1179–1194 (2012).
2014 | 2 | 1 | 9 | 8 | 2 | 35.94 | -96.91 | 4 | 3.54 | 210 | 85 | -175 | 119.56 | 85.02 | -5.02 | 2 | R. B. Herrmann, H. M. Benz, C. J. Ammon, Monitoring the earthquake source process in North America. Bull. Seismol. Soc. Am. 101, 2609–2625 (2011).
2014 | 2 | 1 | 11 | 12 | 16.92 | 32.9638 | -97.5698 | 6.46 | 2.03 | 220 | 54 | -91 | 41.7 | 36.01 | -88.62 | 11 | L. A. Quinones, H. R. DeShon, M. B. Magnani, C. Frohlich, Stress orientations in the Fort Worth Basin, Texas, determined from earthquake focal mechanisms. Bull. Seismol. Soc. Am. 108, 1124–1132 (2018).
2014 | 2 | 1 | 22 | 45 | 35.37 | 33.7083 | -116.7307 | 18.16 | 1.45 | 358 | 85 | -179 | 267.91 | 89 | -5 | 4 | W. Yang, E. Hauksson, P. M. Shearer, Computing a large refined catalog of focal mechanisms for southern California (1981-2010): Temporal stability of the style of faulting. Bull. Seismol. Soc. Am. 102, 1179–1194 (2012).
2014 | 2 | 1 | 23 | 1 | 21.09 | 33.4823 | -116.4535 | 13.22 | 1.18 | 143 | 85 | 164 | 234.43 | 74.06 | 5.2 | 4 | W. Yang, E. Hauksson, P. M. Shearer, Computing a large refined catalog of focal mechanisms for southern California (1981-2010): Temporal stability of the style of faulting. Bull. Seismol. Soc. Am. 102, 1179–1194 (2012).
2014 | 2 | 2 | 2 | 45 | 39.84 | 32.4198 | -116.2463 | 21.49 | 2.79 | 118 | 74 | -153 | 20.01 | 64.13 | -17.84 | 4 | W. Yang, E. Hauksson, P. M. Shearer, Computing a large refined catalog of focal mechanisms for southern California (1981-2010): Temporal stability of the style of faulting. Bull. Seismol. Soc. Am. 102, 1179–1194 (2012).
2014 | 2 | 2 | 4 | 41 | 59.83 | 33.5073 | -116.4717 | 7.47 | 0.77 | 266 | 45 | -165 | 165.27 | 79.45 | -45.99 | 4 | W. Yang, E. Hauksson, P. M. Shearer, Computing a large refined catalog of focal mechanisms for southern California (1981-2010): Temporal stability of the style of faulting. Bull. Seismol. Soc. Am. 102, 1179–1194 (2012).
2014 | 2 | 2 | 9 | 23 | 1 | 69.2345 | -144.2807 | 15 | 4 | 120.86 | 85.56 | -173.83 | 30.38 | 83.85 | -4.47 | 17 | Moment tensors from U.S. Geological Survey Advanced National Seismic System (ANSS) Comprehensive Catalog of Earthquake Events and Products, https://www.sciencebase.gov/catalog/item/52eab950e4b0444d1ce67917
2014 | 2 | 2 | 13 | 4 | 49.72 | 33.1568 | -116.4628 | 11.1 | 1.21 | 123 | 87 | 178 | 213.1 | 88 | 3 | 4 | W. Yang, E. Hauksson, P. M. Shearer, Computing a large refined catalog of focal mechanisms for southern California (1981-2010): Temporal stability of the style of faulting. Bull. Seismol. Soc. Am. 102, 1179–1194 (2012).
2014 | 2 | 2 | 14 | 25 | 39.18 | 33.9558 | -116.997 | 15.03 | 1.08 | 153 | 68 | -138 | 44.36 | 51.65 | -28.53 | 4 | W. Yang, E. Hauksson, P. M. Shearer, Computing a large refined catalog of focal mechanisms for southern California (1981-2010): Temporal stability of the style of faulting. Bull. Seismol. Soc. Am. 102, 1179–1194 (2012).
2014 | 2 | 2 | 16 | 57 | 40.62 | 33.4985 | -116.5653 | 11.9 | 0.96 | 139 | 65 | 154 | 240.65 | 66.59 | 27.42 | 4 | W. Yang, E. Hauksson, P. M. Shearer, Computing a large refined catalog of focal mechanisms for southern California (1981-2010): Temporal stability of the style of faulting. Bull. Seismol. Soc. Am. 102, 1179–1194 (2012).
2014 | 2 | 3 | 9 | 3 | 21 | 37.13 | -97.77 | 3 | 3.57 | 195 | 50 | -120 | 56.93 | 48.44 | -59.21 | 2 | R. B. Herrmann, H. M. Benz, C. J. Ammon, Monitoring the earthquake source process in North America. Bull. Seismol. Soc. Am. 101, 2609–2625 (2011).
2014 | 2 | 3 | 11 | 48 | 48.18 | 33.475 | -116.5037 | 13.18 | 0.65 | 346 | 45 | -158 | 240.06 | 74.64 | -47.16 | 4 | W. Yang, E. Hauksson, P. M. Shearer, Computing a large refined catalog of focal mechanisms for southern California (1981-2010): Temporal stability of the style of faulting. Bull. Seismol. Soc. Am. 102, 1179–1194 (2012).
2014 | 2 | 3 | 14 | 10 | 31.91 | 33.359 | -116.7437 | 10.65 | 1.14 | 329 | 83 | -173 | 238.14 | 83.05 | -7.05 | 4 | W. Yang, E. Hauksson, P. M. Shearer, Computing a large refined catalog of focal mechanisms for southern California (1981-2010): Temporal stability of the style of faulting. Bull. Seismol. Soc. Am. 102, 1179–1194 (2012).
2014 | 2 | 4 | 3 | 3 | 48.8 | 17.82 | -105.87 | 10 | 5.1 | 294 | 80 | 173 | 25.22 | 83.11 | 10.07 | 13 | Global CMT database: https://www.globalcmt.org
2014 | 2 | 4 | 5 | 31 | 19 | 35.0263 | -119.1153 | 11.768 | 3.59 | 282 | 59 | 136 | 38.44 | 53.46 | 39.87 | 16 | Focal mechanisms from U.S. Geological Survey Advanced National Seismic System (ANSS) Comprehensive Catalog of Earthquake Events and Products, https://www.sciencebase.gov/catalog/item/52eab950e4b0444d1ce67917
2014 | 2 | 5 | 1 | 52 | 44.28 | 33.6538 | -116.7232 | 15.42 | 1.47 | 295 | 47 | 135 | 59.29 | 58.86 | 52.83 | 4 | W. Yang, E. Hauksson, P. M. Shearer, Computing a large refined catalog of focal mechanisms for southern California (1981-2010): Temporal stability of the style of faulting. Bull. Seismol. Soc. Am. 102, 1179–1194 (2012).
2014 | 2 | 5 | 6 | 43 | 18.08 | 33.7088 | -116.73 | 18.29 | 0.87 | 345 | 11 | 178 | 76.96 | 89.62 | 79.01 | 4 | W. Yang, E. Hauksson, P. M. Shearer, Computing a large refined catalog of focal mechanisms for southern California (1981-2010): Temporal stability of the style of faulting. Bull. Seismol. Soc. Am. 102, 1179–1194 (2012).
2014 | 2 | 5 | 9 | 8 | 6 | 37.6288 | -119.027 | 2.501 | 3.06 | 55 | 45 | -50 | 185.12 | 57.2 | -122.73 | 17 | Moment tensors from U.S. Geological Survey Advanced National Seismic System (ANSS) Comprehensive Catalog of Earthquake Events and Products, https://www.sciencebase.gov/catalog/item/52eab950e4b0444d1ce67917
2014 | 2 | 5 | 22 | 4 | 43.76 | 33.6582 | -116.7273 | 14.27 | 0.27 | 42 | 14 | -112 | 244.61 | 77.04 | -84.66 | 4 | W. Yang, E. Hauksson, P. M. Shearer, Computing a large refined catalog of focal mechanisms for southern California (1981-2010): Temporal stability of the style of faulting. Bull. Seismol. Soc. Am. 102, 1179–1194 (2012).
2014 | 2 | 5 | 23 | 49 | 17.9 | 33.4892 | -116.748 | 9.49 | 0.81 | 273 | 58 | -179 | 182.47 | 89.15 | -32 | 4 | W. Yang, E. Hauksson, P. M. Shearer, Computing a large refined catalog of focal mechanisms for southern California (1981-2010): Temporal stability of the style of faulting. Bull. Seismol. Soc. Am. 102, 1179–1194 (2012).
2014 | 2 | 6 | 2 | 55 | 42 | 40.2918 | -124.5098 | 13.627 | 3.56 | 310 | 35 | -30 | 65.31 | 73.33 | -121.23 | 17 | Moment tensors from U.S. Geological Survey Advanced National Seismic System (ANSS) Comprehensive Catalog of Earthquake Events and Products, https://www.sciencebase.gov/catalog/item/52eab950e4b0444d1ce67917
2014 | 2 | 6 | 9 | 48 | 27.33 | 33.858 | -118.2505 | 11.04 | 2.21 | 129 | 78 | 164 | 222.41 | 74.36 | 12.47 | 4 | W. Yang, E. Hauksson, P. M. Shearer, Computing a large refined catalog of focal mechanisms for southern California (1981-2010): Temporal stability of the style of faulting. Bull. Seismol. Soc. Am. 102, 1179–1194 (2012).
2014 | 2 | 6 | 12 | 46 | 35.43 | 33.3277 | -116.3268 | 12.28 | 0.93 | 112 | 86 | 180 | 202 | 90 | 4 | 4 | W. Yang, E. Hauksson, P. M. Shearer, Computing a large refined catalog of focal mechanisms for southern California (1981-2010): Temporal stability of the style of faulting. Bull. Seismol. Soc. Am. 102, 1179–1194 (2012).
2014 | 2 | 6 | 12 | 48 | 18.11 | 33.6765 | -116.7263 | 15.79 | 1.33 | 355 | 55 | 168 | 91.95 | 80.19 | 35.6 | 4 | W. Yang, E. Hauksson, P. M. Shearer, Computing a large refined catalog of focal mechanisms for southern California (1981-2010): Temporal stability of the style of faulting. Bull. Seismol. Soc. Am. 102, 1179–1194 (2012).
2014 | 2 | 6 | 13 | 42 | 37.03 | 33.6647 | -116.7073 | 16.58 | 0.8 | 334 | 87 | 144 | 66.18 | 54.06 | 3.71 | 4 | W. Yang, E. Hauksson, P. M. Shearer, Computing a large refined catalog of focal mechanisms for southern California (1981-2010): Temporal stability of the style of faulting. Bull. Seismol. Soc. Am. 102, 1179–1194 (2012).
2014 | 2 | 6 | 19 | 22 | 38.08 | 34.0402 | -116.4082 | 5.3 | 1.38 | 325 | 73 | -158 | 228.26 | 69.01 | -18.25 | 4 | W. Yang, E. Hauksson, P. M. Shearer, Computing a large refined catalog of focal mechanisms for southern California (1981-2010): Temporal stability of the style of faulting. Bull. Seismol. Soc. Am. 102, 1179–1194 (2012).
2014 | 2 | 6 | 19 | 42 | 21 | 35.526 | -121.271 | 2.927 | 4.13 | 180 | 65 | 160 | 278.74 | 71.94 | 26.39 | 17 | Moment tensors from U.S. Geological Survey Advanced National Seismic System (ANSS) Comprehensive Catalog of Earthquake Events and Products, https://www.sciencebase.gov/catalog/item/52eab950e4b0444d1ce67917
2014 | 2 | 7 | 1 | 40 | 43.88 | 33.4503 | -116.887 | 4.1 | 1.32 | 310 | 89 | 177 | 40.05 | 87 | 1 | 4 | W. Yang, E. Hauksson, P. M. Shearer, Computing a large refined catalog of focal mechanisms for southern California (1981-2010): Temporal stability of the style of faulting. Bull. Seismol. Soc. Am. 102, 1179–1194 (2012).
2014 | 2 | 7 | 2 | 54 | 18.95 | 33.9295 | -116.7648 | 18.37 | 1.17 | 288 | 65 | 141 | 36.89 | 55.22 | 30.96 | 4 | W. Yang, E. Hauksson, P. M. Shearer, Computing a large refined catalog of focal mechanisms for southern California (1981-2010): Temporal stability of the style of faulting. Bull. Seismol. Soc. Am. 102, 1179–1194 (2012).
2014 | 2 | 7 | 6 | 48 | 48.87 | 34.993 | -119.1418 | 19.37 | 2.76 | 146 | 73 | -179 | 55.71 | 89.04 | -17 | 4 | W. Yang, E. Hauksson, P. M. Shearer, Computing a large refined catalog of focal mechanisms for southern California (1981-2010): Temporal stability of the style of faulting. Bull. Seismol. Soc. Am. 102, 1179–1194 (2012).
2014 | 2 | 7 | 6 | 51 | 17.99 | 34.9937 | -119.1423 | 19.4 | 2.14 | 153 | 72 | 175 | 244.55 | 85.25 | 18.06 | 4 | W. Yang, E. Hauksson, P. M. Shearer, Computing a large refined catalog of focal mechanisms for southern California (1981-2010): Temporal stability of the style of faulting. Bull. Seismol. Soc. Am. 102, 1179–1194 (2012).
2014 | 2 | 7 | 10 | 20 | 10.35 | 33.5117 | -116.5637 | 3.94 | 0.93 | 179 | 72 | -146 | 77.23 | 57.87 | -21.4 | 4 | W. Yang, E. Hauksson, P. M. Shearer, Computing a large refined catalog of focal mechanisms for southern California (1981-2010): Temporal stability of the style of faulting. Bull. Seismol. Soc. Am. 102, 1179–1194 (2012).
2014 | 2 | 7 | 21 | 51 | 51.77 | 32.1935 | -115.775 | 10.89 | 3.65 | 110 | 71 | -171 | 17.05 | 81.49 | -19.22 | 4 | W. Yang, E. Hauksson, P. M. Shearer, Computing a large refined catalog of focal mechanisms for southern California (1981-2010): Temporal stability of the style of faulting. Bull. Seismol. Soc. Am. 102, 1179–1194 (2012).
2014 | 2 | 8 | 18 | 47 | 43.53 | 34.627 | -116.6613 | 5.43 | 1.66 | 332 | 61 | 144 | 81.4 | 59.06 | 34.42 | 4 | W. Yang, E. Hauksson, P. M. Shearer, Computing a large refined catalog of focal mechanisms for southern California (1981-2010): Temporal stability of the style of faulting. Bull. Seismol. Soc. Am. 102, 1179–1194 (2012).
2014 | 2 | 8 | 20 | 46 | 34.35 | 34.017 | -117.1143 | 18.45 | 1.89 | 184 | 45 | -134 | 57.79 | 59.43 | -55.21 | 4 | W. Yang, E. Hauksson, P. M. Shearer, Computing a large refined catalog of focal mechanisms for southern California (1981-2010): Temporal stability of the style of faulting. Bull. Seismol. Soc. Am. 102, 1179–1194 (2012).
2014 | 2 | 9 | 2 | 16 | 1 | 35.88 | -97.26 | 4 | 4.07 | 213 | 80 | 170 | 304.75 | 80.15 | 10.15 | 2 | R. B. Herrmann, H. M. Benz, C. J. Ammon, Monitoring the earthquake source process in North America. Bull. Seismol. Soc. Am. 101, 2609–2625 (2011).
2014 | 2 | 9 | 2 | 50 | 43.6 | 34.0047 | -117.2272 | 16.99 | 1.14 | 11 | 62 | -152 | 266.98 | 65.51 | -31.06 | 4 | W. Yang, E. Hauksson, P. M. Shearer, Computing a large refined catalog of focal mechanisms for southern California (1981-2010): Temporal stability of the style of faulting. Bull. Seismol. Soc. Am. 102, 1179–1194 (2012).
2014 | 2 | 9 | 6 | 26 | 49.59 | 32.866 | -116.2062 | 4.74 | 1.91 | 117 | 83 | -159 | 24.32 | 69.16 | -7.49 | 4 | W. Yang, E. Hauksson, P. M. Shearer, Computing a large refined catalog of focal mechanisms for southern California (1981-2010): Temporal stability of the style of faulting. Bull. Seismol. Soc. Am. 102, 1179–1194 (2012).
2014 | 2 | 9 | 11 | 5 | 55 | 64.46 | -152.74 | 13 | 3.6 | 290 | 76 | 159 | 25.31 | 69.65 | 14.95 | 2 | R. B. Herrmann, H. M. Benz, C. J. Ammon, Monitoring the earthquake source process in North America. Bull. Seismol. Soc. Am. 101, 2609–2625 (2011).
2014 | 2 | 9 | 19 | 46 | 56.79 | 33.4828 | -116.8815 | 11.42 | 1.3 | 311 | 70 | 173 | 43.4 | 83.42 | 20.14 | 4 | W. Yang, E. Hauksson, P. M. Shearer, Computing a large refined catalog of focal mechanisms for southern California (1981-2010): Temporal stability of the style of faulting. Bull. Seismol. Soc. Am. 102, 1179–1194 (2012).
2014 | 2 | 9 | 20 | 28 | 12.71 | 32.8742 | -116.2175 | 5.02 | 1.4 | 125 | 89 | -167 | 34.77 | 77 | -1.03 | 4 | W. Yang, E. Hauksson, P. M. Shearer, Computing a large refined catalog of focal mechanisms for southern California (1981-2010): Temporal stability of the style of faulting. Bull. Seismol. Soc. Am. 102, 1179–1194 (2012).
2014 | 2 | 10 | 2 | 26 | 41.25 | 33.6905 | -116.788 | 17.86 | 1.25 | 350 | 65 | -153 | 247.85 | 65.7 | -27.63 | 4 | W. Yang, E. Hauksson, P. M. Shearer, Computing a large refined catalog of focal mechanisms for southern California (1981-2010): Temporal stability of the style of faulting. Bull. Seismol. Soc. Am. 102, 1179–1194 (2012).
2014 | 2 | 10 | 2 | 44 | 47 | 67.57 | -146.99 | 15 | 3.92 | 40 | 90 | -20 | 130 | 70 | -180 | 2 | R. B. Herrmann, H. M. Benz, C. J. Ammon, Monitoring the earthquake source process in North America. Bull. Seismol. Soc. Am. 101, 2609–2625 (2011).
2014 | 2 | 10 | 4 | 9 | 53 | 17.66 | -105.53 | 18.8 | 5.2 | 40 | 82 | 0 | 310 | 90 | -172 | 1 | International Seismological Centre (ISC) Bulletin (http://www.isc.ac.uk/iscbulletin/search/fmechanisms/)
2014 | 2 | 10 | 7 | 38 | 39.34 | 33.4642 | -116.4233 | 12.89 | 1.58 | 150 | 75 | -179 | 59.74 | 89.03 | -15 | 4 | W. Yang, E. Hauksson, P. M. Shearer, Computing a large refined catalog of focal mechanisms for southern California (1981-2010): Temporal stability of the style of faulting. Bull. Seismol. Soc. Am. 102, 1179–1194 (2012).
2014 | 2 | 10 | 16 | 46 | 19.58 | 33.6482 | -116.7563 | 12.73 | 1.47 | 302 | 54 | 138 | 59.89 | 57.23 | 44.35 | 4 | W. Yang, E. Hauksson, P. M. Shearer, Computing a large refined catalog of focal mechanisms for southern California (1981-2010): Temporal stability of the style of faulting. Bull. Seismol. Soc. Am. 102, 1179–1194 (2012).
2014 | 2 | 10 | 21 | 58 | 22.99 | 35.5347 | -121.2565 | 3.54 | 3.05 | 175 | 55 | 130 | 299.36 | 51.13 | 47.45 | 3 | NCEDC, Northern California Earthquake Data Center. UC Berkeley Seismol. Lab. (2014), doi:10.7932/NCEDC.
2014 | 2 | 10 | 23 | 37 | 38 | 35.83 | -96.92 | 4 | 3.63 | 120 | 90 | -5 | 210 | 85 | -180 | 2 | R. B. Herrmann, H. M. Benz, C. J. Ammon, Monitoring the earthquake source process in North America. Bull. Seismol. Soc. Am. 101, 2609–2625 (2011).
2014 | 2 | 11 | 10 | 46 | 39.79 | 33.8935 | -116.9152 | 13.44 | 1.3 | 332 | 71 | -162 | 235.96 | 73.01 | -19.9 | 4 | W. Yang, E. Hauksson, P. M. Shearer, Computing a large refined catalog of focal mechanisms for southern California (1981-2010): Temporal stability of the style of faulting. Bull. Seismol. Soc. Am. 102, 1179–1194 (2012).
2014 | 2 | 11 | 18 | 52 | 38.17 | 33.4777 | -116.4277 | 13.61 | 1.04 | 153 | 40 | -165 | 51.4 | 80.42 | -50.97 | 4 | W. Yang, E. Hauksson, P. M. Shearer, Computing a large refined catalog of focal mechanisms for southern California (1981-2010): Temporal stability of the style of faulting. Bull. Seismol. Soc. Am. 102, 1179–1194 (2012).
2014 | 2 | 12 | 13 | 26 | 32.03 | 34.0267 | -116.662 | 14.54 | 1.85 | 286 | 58 | 149 | 33.66 | 64.1 | 36.09 | 4 | W. Yang, E. Hauksson, P. M. Shearer, Computing a large refined catalog of focal mechanisms for southern California (1981-2010): Temporal stability of the style of faulting. Bull. Seismol. Soc. Am. 102, 1179–1194 (2012).
2014 | 2 | 12 | 13 | 49 | 46.44 | 34.0267 | -116.6625 | 14.49 | 1.15 | 284 | 52 | 133 | 47.43 | 54.81 | 48.88 | 4 | W. Yang, E. Hauksson, P. M. Shearer, Computing a large refined catalog of focal mechanisms for southern California (1981-2010): Temporal stability of the style of faulting. Bull. Seismol. Soc. Am. 102, 1179–1194 (2012).
2014 | 2 | 13 | 8 | 42 | 32.51 | 33.6317 | -116.8267 | 13.53 | 1.14 | 123 | 61 | -175 | 30.57 | 85.63 | -29.09 | 4 | W. Yang, E. Hauksson, P. M. Shearer, Computing a large refined catalog of focal mechanisms for southern California (1981-2010): Temporal stability of the style of faulting. Bull. Seismol. Soc. Am. 102, 1179–1194 (2012).
2014 | 2 | 13 | 23 | 57 | 26.44 | 34.0938 | -117.3115 | 16.85 | 1.17 | 187 | 54 | -155 | 81.67 | 70.01 | -38.72 | 4 | W. Yang, E. Hauksson, P. M. Shearer, Computing a large refined catalog of focal mechanisms for southern California (1981-2010): Temporal stability of the style of faulting. Bull. Seismol. Soc. Am. 102, 1179–1194 (2012).
2014 | 2 | 14 | 3 | 45 | 28.41 | 33.349 | -116.3268 | 10.71 | 1.08 | 99 | 52 | 124 | 231.39 | 49.21 | 54.41 | 4 | W. Yang, E. Hauksson, P. M. Shearer, Computing a large refined catalog of focal mechanisms for southern California (1981-2010): Temporal stability of the style of faulting. Bull. Seismol. Soc. Am. 102, 1179–1194 (2012).
2014 | 2 | 14 | 9 | 0 | 37.64 | 33.623 | -116.6733 | 13.75 | 0.5 | 298 | 7 | 158 | 49.85 | 87.38 | 83.51 | 4 | W. Yang, E. Hauksson, P. M. Shearer, Computing a large refined catalog of focal mechanisms for southern California (1981-2010): Temporal stability of the style of faulting. Bull. Seismol. Soc. Am. 102, 1179–1194 (2012).
2014 | 2 | 14 | 11 | 53 | 35.75 | 33.6413 | -116.854 | 15.47 | 1.11 | 331 | 83 | -157 | 238.04 | 67.18 | -7.6 | 4 | W. Yang, E. Hauksson, P. M. Shearer, Computing a large refined catalog of focal mechanisms for southern California (1981-2010): Temporal stability of the style of faulting. Bull. Seismol. Soc. Am. 102, 1179–1194 (2012).
2014 | 2 | 14 | 12 | 2 | 33.82 | 33.7078 | -116.8138 | 14.29 | 1.19 | 315 | 65 | -175 | 222.88 | 85.47 | -25.08 | 4 | W. Yang, E. Hauksson, P. M. Shearer, Computing a large refined catalog of focal mechanisms for southern California (1981-2010): Temporal stability of the style of faulting. Bull. Seismol. Soc. Am. 102, 1179–1194 (2012).
2014 | 2 | 14 | 15 | 7 | 23 | 35.9385 | -120.4887 | 9.661 | 3.2 | 140 | 80 | -180 | 50 | 90 | -10 | 17 | Moment tensors from U.S. Geological Survey Advanced National Seismic System (ANSS) Comprehensive Catalog of Earthquake Events and Products, https://www.sciencebase.gov/catalog/item/52eab950e4b0444d1ce67917
2014 | 2 | 15 | 0 | 16 | 13.84 | 34.327 | -117.573 | 11.87 | 1.73 | 162 | 87 | 171 | 252.47 | 81.01 | 3.04 | 4 | W. Yang, E. Hauksson, P. M. Shearer, Computing a large refined catalog of focal mechanisms for southern California (1981-2010): Temporal stability of the style of faulting. Bull. Seismol. Soc. Am. 102, 1179–1194 (2012).
2014 | 2 | 15 | 3 | 23 | 38 | 33.81 | -82.06 | 5 | 4.11 | 202 | 66 | 141 | 310.23 | 54.91 | 29.81 | 2 | R. B. Herrmann, H. M. Benz, C. J. Ammon, Monitoring the earthquake source process in North America. Bull. Seismol. Soc. Am. 101, 2609–2625 (2011).
2014 | 2 | 15 | 3 | 26 | 28.45 | 35.5475 | -118.3198 | 2.36 | 1.82 | 124 | 70 | 175 | 215.71 | 85.3 | 20.07 | 4 | W. Yang, E. Hauksson, P. M. Shearer, Computing a large refined catalog of focal mechanisms for southern California (1981-2010): Temporal stability of the style of faulting. Bull. Seismol. Soc. Am. 102, 1179–1194 (2012).
2014 | 2 | 15 | 12 | 17 | 19.28 | 34.3115 | -117.51 | 13.31 | 2.22 | 70 | 48 | 45 | 306.21 | 58.3 | 128.14 | 4 | W. Yang, E. Hauksson, P. M. Shearer, Computing a large refined catalog of focal mechanisms for southern California (1981-2010): Temporal stability of the style of faulting. Bull. Seismol. Soc. Am. 102, 1179–1194 (2012).
2014 | 2 | 15 | 12 | 22 | 51.94 | 34.312 | -117.51 | 13.4 | 1.34 | 289 | 36 | 120 | 73.49 | 59.4 | 70.04 | 4 | W. Yang, E. Hauksson, P. M. Shearer, Computing a large refined catalog of focal mechanisms for southern California (1981-2010): Temporal stability of the style of faulting. Bull. Seismol. Soc. Am. 102, 1179–1194 (2012).
2014 | 2 | 15 | 12 | 49 | 56.67 | 33.4618 | -116.4655 | 11.46 | 0.96 | 312 | 87 | -175 | 221.74 | 85.01 | -3.01 | 4 | W. Yang, E. Hauksson, P. M. Shearer, Computing a large refined catalog of focal mechanisms for southern California (1981-2010): Temporal stability of the style of faulting. Bull. Seismol. Soc. Am. 102, 1179–1194 (2012).
2014 | 2 | 16 | 12 | 48 | 33 | 13.09 | -91.04 | 20 | 4.8 | 105 | 56 | 78 | 305.81 | 35.81 | 107.13 | 1 | International Seismological Centre (ISC) Bulletin (http://www.isc.ac.uk/iscbulletin/search/fmechanisms/)
2014 | 2 | 16 | 16 | 31 | 4.56 | 35.8723 | -121.4943 | 8.98 | 3.16 | 150 | 45 | 120 | 290.77 | 52.24 | 63.43 | 3 | NCEDC, Northern California Earthquake Data Center. UC Berkeley Seismol. Lab. (2014), doi:10.7932/NCEDC.
2014 | 2 | 16 | 20 | 23 | 35 | 33.79 | -82.06 | 6 | 3.02 | 160 | 85 | -50 | 255.93 | 40.26 | -172.25 | 2 | R. B. Herrmann, H. M. Benz, C. J. Ammon, Monitoring the earthquake source process in North America. Bull. Seismol. Soc. Am. 101, 2609–2625 (2011).
2014 | 2 | 17 | 2 | 34 | 25.01 | 33.5087 | -116.4942 | 14.77 | 0.49 | 19 | 34 | -100 | 211.01 | 56.59 | -83.32 | 4 | W. Yang, E. Hauksson, P. M. Shearer, Computing a large refined catalog of focal mechanisms for southern California (1981-2010): Temporal stability of the style of faulting. Bull. Seismol. Soc. Am. 102, 1179–1194 (2012).
2014 | 2 | 17 | 4 | 54 | 59 | 35.78 | -97.47 | 3 | 3.71 | 33 | 81 | -160 | 299.74 | 70.26 | -9.57 | 2 | R. B. Herrmann, H. M. Benz, C. J. Ammon, Monitoring the earthquake source process in North America. Bull. Seismol. Soc. Am. 101, 2609–2625 (2011).
2014 | 2 | 17 | 5 | 1 | 0.65 | 33.473 | -116.4557 | 4.74 | 1.35 | 124 | 81 | -149 | 28.63 | 59.42 | -10.47 | 4 | W. Yang, E. Hauksson, P. M. Shearer, Computing a large refined catalog of focal mechanisms for southern California (1981-2010): Temporal stability of the style of faulting. Bull. Seismol. Soc. Am. 102, 1179–1194 (2012).
2014 | 2 | 17 | 7 | 2 | 1.53 | 33.5638 | -116.6607 | 8.36 | 0.59 | 163 | 65 | 172 | 256.4 | 82.75 | 25.22 | 4 | W. Yang, E. Hauksson, P. M. Shearer, Computing a large refined catalog of focal mechanisms for southern California (1981-2010): Temporal stability of the style of faulting. Bull. Seismol. Soc. Am. 102, 1179–1194 (2012).
2014 | 2 | 17 | 13 | 59 | 40 | 53.48 | -163.52 | 18.4 | 5 | 69 | 65 | 102 | 222.3 | 27.56 | 65.97 | 1 | International Seismological Centre (ISC) Bulletin (http://www.isc.ac.uk/iscbulletin/search/fmechanisms/)
2014 | 2 | 17 | 16 | 12 | 55.82 | 33.9793 | -118.3607 | 10.48 | 1.95 | 174 | 86 | 160 | 265.45 | 70.05 | 4.26 | 4 | W. Yang, E. Hauksson, P. M. Shearer, Computing a large refined catalog of focal mechanisms for southern California (1981-2010): Temporal stability of the style of faulting. Bull. Seismol. Soc. Am. 102, 1179–1194 (2012).
2014 | 2 | 18 | 9 | 27 | 13 | 14.6682 | -58.9272 | 14.83 | 6.5 | 328 | 68 | -134 | 216.8 | 48.17 | -30.18 | 17 | Moment tensors from U.S. Geological Survey Advanced National Seismic System (ANSS) Comprehensive Catalog of Earthquake Events and Products, https://www.sciencebase.gov/catalog/item/52eab950e4b0444d1ce67917
2014 | 2 | 18 | 9 | 27 | 29 | 14.9673 | -58.23 | 24.3 | 6.6 | 4.72 | 68.64 | -92.8 | 192.37 | 21.53 | -82.88 | 1 | International Seismological Centre (ISC) Bulletin (http://www.isc.ac.uk/iscbulletin/search/fmechanisms/)
2014 | 2 | 18 | 12 | 23 | 11.64 | 36.0645 | -117.6503 | 4.52 | 2.16 | 129 | 88 | 168 | 219.43 | 78.01 | 2.04 | 4 | W. Yang, E. Hauksson, P. M. Shearer, Computing a large refined catalog of focal mechanisms for southern California (1981-2010): Temporal stability of the style of faulting. Bull. Seismol. Soc. Am. 102, 1179–1194 (2012).
2014 | 2 | 18 | 17 | 36 | 54.69 | 36.0648 | -117.6497 | 4.47 | 2.44 | 305 | 81 | -176 | 214.37 | 86.05 | -9.02 | 4 | W. Yang, E. Hauksson, P. M. Shearer, Computing a large refined catalog of focal mechanisms for southern California (1981-2010): Temporal stability of the style of faulting. Bull. Seismol. Soc. Am. 102, 1179–1194 (2012).
2014 | 2 | 18 | 17 | 53 | 52.04 | 36.0648 | -117.6493 | 4.42 | 1.74 | 303 | 76 | 175 | 34.21 | 85.15 | 14.05 | 4 | W. Yang, E. Hauksson, P. M. Shearer, Computing a large refined catalog of focal mechanisms for southern California (1981-2010): Temporal stability of the style of faulting. Bull. Seismol. Soc. Am. 102, 1179–1194 (2012).
2014 | 2 | 18 | 23 | 58 | 12.76 | 34.2262 | -117.6545 | 3.26 | 1.9 | 295 | 78 | 179 | 25.21 | 89.02 | 12 | 4 | W. Yang, E. Hauksson, P. M. Shearer, Computing a large refined catalog of focal mechanisms for southern California (1981-2010): Temporal stability of the style of faulting. Bull. Seismol. Soc. Am. 102, 1179–1194 (2012).
2014 | 2 | 19 | 5 | 38 | 39.11 | 33.1523 | -115.6372 | 4.82 | 2 | 328 | 63 | -169 | 232.96 | 80.21 | -27.43 | 4 | W. Yang, E. Hauksson, P. M. Shearer, Computing a large refined catalog of focal mechanisms for southern California (1981-2010): Temporal stability of the style of faulting. Bull. Seismol. Soc. Am. 102, 1179–1194 (2012).
2014 | 2 | 20 | 0 | 34 | 42 | 35.3082 | -118.4902 | 2.709 | 3.68 | 153 | 86 | 169 | 243.78 | 79.03 | 4.07 | 16 | Focal mechanisms from U.S. Geological Survey Advanced National Seismic System (ANSS) Comprehensive Catalog of Earthquake Events and Products, https://www.sciencebase.gov/catalog/item/52eab950e4b0444d1ce67917
2014 | 2 | 20 | 11 | 3 | 45.37 | 33.5043 | -116.472 | 7.64 | 0.68 | 281 | 82 | 172 | 12.12 | 82.08 | 8.08 | 4 | W. Yang, E. Hauksson, P. M. Shearer, Computing a large refined catalog of focal mechanisms for southern California (1981-2010): Temporal stability of the style of faulting. Bull. Seismol. Soc. Am. 102, 1179–1194 (2012).
2014 | 2 | 20 | 13 | 30 | 24.17 | 33.3785 | -116.7512 | 8.72 | 1.22 | 331 | 85 | -163 | 239.47 | 73.07 | -5.23 | 4 | W. Yang, E. Hauksson, P. M. Shearer, Computing a large refined catalog of focal mechanisms for southern California (1981-2010): Temporal stability of the style of faulting. Bull. Seismol. Soc. Am. 102, 1179–1194 (2012).
2014 | 2 | 20 | 17 | 31 | 43.68 | 34.2305 | -117.4713 | 8.89 | 1.76 | 291 | 78 | -176 | 200.17 | 86.09 | -12.03 | 4 | W. Yang, E. Hauksson, P. M. Shearer, Computing a large refined catalog of focal mechanisms for southern California (1981-2010): Temporal stability of the style of faulting. Bull. Seismol. Soc. Am. 102, 1179–1194 (2012).
2014 | 2 | 20 | 19 | 16 | 29.2 | 33.4993 | -116.5748 | 11.54 | 1.13 | 155 | 71 | 144 | 258.31 | 56.24 | 23.06 | 4 | W. Yang, E. Hauksson, P. M. Shearer, Computing a large refined catalog of focal mechanisms for southern California (1981-2010): Temporal stability of the style of faulting. Bull. Seismol. Soc. Am. 102, 1179–1194 (2012).
2014 | 2 | 21 | 10 | 31 | 33.88 | 33.6977 | -116.6993 | 18.24 | 1.04 | 270 | 88 | -168 | 179.57 | 78.01 | -2.04 | 4 | W. Yang, E. Hauksson, P. M. Shearer, Computing a large refined catalog of focal mechanisms for southern California (1981-2010): Temporal stability of the style of faulting. Bull. Seismol. Soc. Am. 102, 1179–1194 (2012).
2014 | 2 | 21 | 22 | 22 | 52.5 | 32.866 | -116.207 | 4.8 | 2.18 | 121 | 88 | -160 | 30.27 | 70.01 | -2.13 | 4 | W. Yang, E. Hauksson, P. M. Shearer, Computing a large refined catalog of focal mechanisms for southern California (1981-2010): Temporal stability of the style of faulting. Bull. Seismol. Soc. Am. 102, 1179–1194 (2012).
2014 | 2 | 22 | 2 | 49 | 30.9 | 33.4587 | -116.4188 | 12.9 | 1.57 | 331 | 88 | -169 | 240.61 | 79.01 | -2.04 | 4 | W. Yang, E. Hauksson, P. M. Shearer, Computing a large refined catalog of focal mechanisms for southern California (1981-2010): Temporal stability of the style of faulting. Bull. Seismol. Soc. Am. 102, 1179–1194 (2012).
2014 | 2 | 22 | 5 | 27 | 45.83 | 33.7155 | -116.8332 | 14.85 | 0.92 | 352 | 70 | -138 | 244.88 | 51.04 | -26.09 | 4 | W. Yang, E. Hauksson, P. M. Shearer, Computing a large refined catalog of focal mechanisms for southern California (1981-2010): Temporal stability of the style of faulting. Bull. Seismol. Soc. Am. 102, 1179–1194 (2012).
2014 | 2 | 22 | 5 | 35 | 17.4 | 33.7158 | -116.8333 | 14.85 | 0.86 | 355 | 67 | -138 | 245.62 | 51.98 | -29.73 | 4 | W. Yang, E. Hauksson, P. M. Shearer, Computing a large refined catalog of focal mechanisms for southern California (1981-2010): Temporal stability of the style of faulting. Bull. Seismol. Soc. Am. 102, 1179–1194 (2012).
2014 | 2 | 22 | 9 | 33 | 37.37 | 33.5915 | -116.6357 | 13.1 | 0.68 | 311 | 39 | 151 | 64.31 | 72.24 | 54.69 | 4 | W. Yang, E. Hauksson, P. M. Shearer, Computing a large refined catalog of focal mechanisms for southern California (1981-2010): Temporal stability of the style of faulting. Bull. Seismol. Soc. Am. 102, 1179–1194 (2012).
2014 | 2 | 23 | 9 | 15 | 41 | 36.04 | -97.33 | 3 | 3.45 | 220 | 90 | -170 | 130 | 80 | 0 | 2 | R. B. Herrmann, H. M. Benz, C. J. Ammon, Monitoring the earthquake source process in North America. Bull. Seismol. Soc. Am. 101, 2609–2625 (2011).
2014 | 2 | 23 | 21 | 9 | 55.61 | 32.8733 | -116.2168 | 4.99 | 1.58 | 123 | 86 | -160 | 31.55 | 70.05 | -4.26 | 4 | W. Yang, E. Hauksson, P. M. Shearer, Computing a large refined catalog of focal mechanisms for southern California (1981-2010): Temporal stability of the style of faulting. Bull. Seismol. Soc. Am. 102, 1179–1194 (2012).
2014 | 2 | 23 | 22 | 20 | 42.8 | 34.0158 | -117.2082 | 16.54 | 2.43 | 358 | 59 | -144 | 247.48 | 59.75 | -36.6 | 4 | W. Yang, E. Hauksson, P. M. Shearer, Computing a large refined catalog of focal mechanisms for southern California (1981-2010): Temporal stability of the style of faulting. Bull. Seismol. Soc. Am. 102, 1179–1194 (2012).
2014 | 2 | 24 | 2 | 9 | 8.17 | 33.6688 | -116.7537 | 13.95 | 0.81 | 355 | 71 | 118 | 116.48 | 33.4 | 36.26 | 4 | W. Yang, E. Hauksson, P. M. Shearer, Computing a large refined catalog of focal mechanisms for southern California (1981-2010): Temporal stability of the style of faulting. Bull. Seismol. Soc. Am. 102, 1179–1194 (2012).
2014 | 2 | 24 | 3 | 37 | 13.07 | 33.9977 | -116.7815 | 19.18 | 1.48 | 295 | 63 | 158 | 35.39 | 70.5 | 28.79 | 4 | W. Yang, E. Hauksson, P. M. Shearer, Computing a large refined catalog of focal mechanisms for southern California (1981-2010): Temporal stability of the style of faulting. Bull. Seismol. Soc. Am. 102, 1179–1194 (2012).
2014 | 2 | 24 | 4 | 56 | 50.62 | 34.0383 | -116.8027 | 13.59 | 1.66 | 312 | 63 | 177 | 43.36 | 87.33 | 27.03 | 4 | W. Yang, E. Hauksson, P. M. Shearer, Computing a large refined catalog of focal mechanisms for southern California (1981-2010): Temporal stability of the style of faulting. Bull. Seismol. Soc. Am. 102, 1179–1194 (2012).
2014 | 2 | 24 | 10 | 29 | 40.06 | 32.9315 | -116.2893 | 4.15 | 1.22 | 307 | 85 | 149 | 40 | 59.13 | 5.83 | 4 | W. Yang, E. Hauksson, P. M. Shearer, Computing a large refined catalog of focal mechanisms for southern California (1981-2010): Temporal stability of the style of faulting. Bull. Seismol. Soc. Am. 102, 1179–1194 (2012).
2014 | 2 | 24 | 17 | 54 | 57.1 | 33.8825 | -116.8505 | 15.61 | 1.49 | 318 | 72 | 166 | 52.41 | 76.7 | 18.51 | 4 | W. Yang, E. Hauksson, P. M. Shearer, Computing a large refined catalog of focal mechanisms for southern California (1981-2010): Temporal stability of the style of faulting. Bull. Seismol. Soc. Am. 102, 1179–1194 (2012).
2014 | 2 | 25 | 7 | 50 | 12.21 | 33.235 | -116.3447 | 18.6 | 2.38 | 139 | 59 | -175 | 46.42 | 85.72 | -31.1 | 4 | W. Yang, E. Hauksson, P. M. Shearer, Computing a large refined catalog of focal mechanisms for southern California (1981-2010): Temporal stability of the style of faulting. Bull. Seismol. Soc. Am. 102, 1179–1194 (2012).
2014 | 2 | 25 | 8 | 45 | 28.18 | 33.9007 | -116.6868 | 15.76 | 0.99 | 30 | 36 | -82 | 200.15 | 54.4 | -95.77 | 4 | W. Yang, E. Hauksson, P. M. Shearer, Computing a large refined catalog of focal mechanisms for southern California (1981-2010): Temporal stability of the style of faulting. Bull. Seismol. Soc. Am. 102, 1179–1194 (2012).
2014 | 2 | 25 | 9 | 18 | 39.8 | 33.238 | -116.368 | 15.12 | 2.14 | 295 | 82 | -178 | 204.72 | 88.02 | -8 | 4 | W. Yang, E. Hauksson, P. M. Shearer, Computing a large refined catalog of focal mechanisms for southern California (1981-2010): Temporal stability of the style of faulting. Bull. Seismol. Soc. Am. 102, 1179–1194 (2012).
2014 | 2 | 25 | 16 | 4 | 28.17 | 36.1205 | -118.0472 | 3.54 | 2.46 | 7 | 88 | -153 | 275.98 | 63.02 | -2.24 | 4 | W. Yang, E. Hauksson, P. M. Shearer, Computing a large refined catalog of focal mechanisms for southern California (1981-2010): Temporal stability of the style of faulting. Bull. Seismol. Soc. Am. 102, 1179–1194 (2012).
2014 | 2 | 25 | 19 | 1 | 28.62 | 33.679 | -116.7063 | 15.74 | 1.24 | 24 | 42 | -129 | 251.46 | 58.67 | -60.46 | 4 | W. Yang, E. Hauksson, P. M. Shearer, Computing a large refined catalog of focal mechanisms for southern California (1981-2010): Temporal stability of the style of faulting. Bull. Seismol. Soc. Am. 102, 1179–1194 (2012).
2014 | 2 | 25 | 20 | 24 | 38 | 60.96 | -138.27 | 16 | 4.04 | 116 | 65 | 92 | 291.28 | 25.07 | 85.72 | 2 | R. B. Herrmann, H. M. Benz, C. J. Ammon, Monitoring the earthquake source process in North America. Bull. Seismol. Soc. Am. 101, 2609–2625 (2011).
2014 | 2 | 26 | 10 | 18 | 18.96 | 33.9738 | -118.3705 | 8.87 | 1.5 | 134 | 63 | 144 | 242.25 | 58.42 | 32.2 | 4 | W. Yang, E. Hauksson, P. M. Shearer, Computing a large refined catalog of focal mechanisms for southern California (1981-2010): Temporal stability of the style of faulting. Bull. Seismol. Soc. Am. 102, 1179–1194 (2012).
2014 | 2 | 26 | 21 | 48 | 24.85 | 33.6558 | -116.7185 | 16.18 | 0.8 | 302 | 79 | 135 | 42.8 | 46.04 | 15.37 | 4 | W. Yang, E. Hauksson, P. M. Shearer, Computing a large refined catalog of focal mechanisms for southern California (1981-2010): Temporal stability of the style of faulting. Bull. Seismol. Soc. Am. 102, 1179–1194 (2012).
2014 | 2 | 26 | 22 | 57 | 39.62 | 33.4565 | -116.589 | 10.13 | 1.67 | 355 | 42 | -93 | 179.03 | 48.07 | -87.3 | 4 | W. Yang, E. Hauksson, P. M. Shearer, Computing a large refined catalog of focal mechanisms for southern California (1981-2010): Temporal stability of the style of faulting. Bull. Seismol. Soc. Am. 102, 1179–1194 (2012).
2014 | 2 | 27 | 3 | 23 | 41.45 | 33.6865 | -116.6965 | 17.06 | 1.23 | 309 | 27 | 140 | 75.78 | 73.03 | 68.68 | 4 | W. Yang, E. Hauksson, P. M. Shearer, Computing a large refined catalog of focal mechanisms for southern California (1981-2010): Temporal stability of the style of faulting. Bull. Seismol. Soc. Am. 102, 1179–1194 (2012).
2014 | 2 | 27 | 11 | 31 | 23.5 | 14.25 | -93.27 | 20.8 | 4.91 | 294 | 31 | 76 | 130.22 | 60.02 | 98.27 | 13 | Global CMT database: https://www.globalcmt.org
2014 | 2 | 27 | 18 | 52 | 30 | 35.8652 | -121.4993 | 9.324 | 4.06 | 185 | 70 | 130 | 297.18 | 43.96 | 29.52 | 17 | Moment tensors from U.S. Geological Survey Advanced National Seismic System (ANSS) Comprehensive Catalog of Earthquake Events and Products, https://www.sciencebase.gov/catalog/item/52eab950e4b0444d1ce67917
2014 | 2 | 28 | 8 | 28 | 27.01 | 33.6452 | -116.711 | 13.41 | 0.95 | 343 | 84 | 125 | 81.49 | 35.45 | 10.38 | 4 | W. Yang, E. Hauksson, P. M. Shearer, Computing a large refined catalog of focal mechanisms for southern California (1981-2010): Temporal stability of the style of faulting. Bull. Seismol. Soc. Am. 102, 1179–1194 (2012).
2014 | 2 | 28 | 8 | 29 | 58.97 | 33.6453 | -116.711 | 13.43 | 1.45 | 318 | 49 | 153 | 66.48 | 69.96 | 44.29 | 4 | W. Yang, E. Hauksson, P. M. Shearer, Computing a large refined catalog of focal mechanisms for southern California (1981-2010): Temporal stability of the style of faulting. Bull. Seismol. Soc. Am. 102, 1179–1194 (2012).
2014 | 2 | 28 | 8 | 33 | 11.02 | 33.6453 | -116.7108 | 13.45 | 1.4 | 318 | 49 | 161 | 60.73 | 75.78 | 42.59 | 4 | W. Yang, E. Hauksson, P. M. Shearer, Computing a large refined catalog of focal mechanisms for southern California (1981-2010): Temporal stability of the style of faulting. Bull. Seismol. Soc. Am. 102, 1179–1194 (2012).
2014 | 2 | 28 | 8 | 34 | 1.18 | 33.484 | -116.4653 | 12.8 | 1.84 | 160 | 88 | 161 | 250.69 | 71.01 | 2.12 | 4 | W. Yang, E. Hauksson, P. M. Shearer, Computing a large refined catalog of focal mechanisms for southern California (1981-2010): Temporal stability of the style of faulting. Bull. Seismol. Soc. Am. 102, 1179–1194 (2012).
2014 | 2 | 28 | 19 | 5 | 53 | 14.02 | -92.48 | 19 | 5 | 124 | 64 | 101 | 280.09 | 28.08 | 68.63 | 1 | International Seismological Centre (ISC) Bulletin (http://www.isc.ac.uk/iscbulletin/search/fmechanisms/)
2014 | 3 | 1 | 9 | 58 | 51.45 | 34.1385 | -116.715 | 5.23 | 1.98 | 315 | 70 | -179 | 224.66 | 89.06 | -20 | 4 | W. Yang, E. Hauksson, P. M. Shearer, Computing a large refined catalog of focal mechanisms for southern California (1981-2010): Temporal stability of the style of faulting. Bull. Seismol. Soc. Am. 102, 1179–1194 (2012).
2014 | 3 | 1 | 14 | 21 | 26.09 | 33.447 | -116.5678 | 9.65 | 1.05 | 163 | 49 | -98 | 355.09 | 41.64 | -80.9 | 4 | W. Yang, E. Hauksson, P. M. Shearer, Computing a large refined catalog of focal mechanisms for southern California (1981-2010): Temporal stability of the style of faulting. Bull. Seismol. Soc. Am. 102, 1179–1194 (2012).
2014 | 3 | 2 | 3 | 1 | 51.91 | 33.784 | -116.9293 | 12.4 | 1.52 | 308 | 84 | -177 | 217.69 | 87.02 | -6.01 | 4 | W. Yang, E. Hauksson, P. M. Shearer, Computing a large refined catalog of focal mechanisms for southern California (1981-2010): Temporal stability of the style of faulting. Bull. Seismol. Soc. Am. 102, 1179–1194 (2012).
2014 | 3 | 2 | 9 | 16 | 18.29 | 33.9263 | -116.6902 | 14.91 | 1.98 | 312 | 83 | 169 | 43.36 | 79.08 | 7.13 | 4 | W. Yang, E. Hauksson, P. M. Shearer, Computing a large refined catalog of focal mechanisms for southern California (1981-2010): Temporal stability of the style of faulting. Bull. Seismol. Soc. Am. 102, 1179–1194 (2012).
2014 | 3 | 2 | 9 | 56 | 58.05 | 34.0397 | -117.2072 | 14.8 | 1.2 | 295 | 82 | -163 | 202.56 | 73.17 | -8.36 | 4 | W. Yang, E. Hauksson, P. M. Shearer, Computing a large refined catalog of focal mechanisms for southern California (1981-2010): Temporal stability of the style of faulting. Bull. Seismol. Soc. Am. 102, 1179–1194 (2012).
2014 | 3 | 2 | 15 | 21 | 54.13 | 33.4862 | -116.4505 | 13.2 | 1.14 | 342 | 71 | -131 | 231.47 | 44.47 | -27.69 | 4 | W. Yang, E. Hauksson, P. M. Shearer, Computing a large refined catalog of focal mechanisms for southern California (1981-2010): Temporal stability of the style of faulting. Bull. Seismol. Soc. Am. 102, 1179–1194 (2012).
2014 | 3 | 2 | 17 | 30 | 16 | 25.52 | -99.59 | 9 | 4.04 | 170 | 60 | -65 | 307 | 38.29 | -126.2 | 2 | R. B. Herrmann, H. M. Benz, C. J. Ammon, Monitoring the earthquake source process in North America. Bull. Seismol. Soc. Am. 101, 2609–2625 (2011).
2014 | 3 | 2 | 20 | 47 | 37.51 | 33.6455 | -116.7107 | 13.45 | 0.48 | 127 | 89 | -144 | 36.27 | 54.01 | -1.24 | 4 | W. Yang, E. Hauksson, P. M. Shearer, Computing a large refined catalog of focal mechanisms for southern California (1981-2010): Temporal stability of the style of faulting. Bull. Seismol. Soc. Am. 102, 1179–1194 (2012).
2014 | 3 | 2 | 20 | 48 | 12.17 | 33.6455 | -116.7107 | 13.47 | 1.16 | 313 | 66 | 136 | 64.44 | 50.61 | 31.76 | 4 | W. Yang, E. Hauksson, P. M. Shearer, Computing a large refined catalog of focal mechanisms for southern California (1981-2010): Temporal stability of the style of faulting. Bull. Seismol. Soc. Am. 102, 1179–1194 (2012).
2014 | 3 | 2 | 22 | 13 | 23.22 | 33.6222 | -116.7297 | 14.7 | 0.91 | 81 | 21 | 19 | 333.18 | 83.3 | 109.95 | 4 | W. Yang, E. Hauksson, P. M. Shearer, Computing a large refined catalog of focal mechanisms for southern California (1981-2010): Temporal stability of the style of faulting. Bull. Seismol. Soc. Am. 102, 1179–1194 (2012).
2014 | 3 | 2 | 22 | 17 | 14 | 14.1833 | -93.1535 | 18.47 | 6 | 107 | 75 | 87 | 298.45 | 15.29 | 101.05 | 17 | Moment tensors from U.S. Geological Survey Advanced National Seismic System (ANSS) Comprehensive Catalog of Earthquake Events and Products, https://www.sciencebase.gov/catalog/item/52eab950e4b0444d1ce67917
2014 | 3 | 2 | 22 | 26 | 7 | 14.18 | -93.23 | 10 | 5.43 | 286 | 30 | 74 | 124.32 | 61.27 | 99.04 | 13 | Global CMT database: https://www.globalcmt.org
2014 | 3 | 3 | 0 | 32 | 3.2 | 14.04 | -93.22 | 16.1 | 5.16 | 299 | 31 | 81 | 129.47 | 59.42 | 95.37 | 13 | Global CMT database: https://www.globalcmt.org
2014 | 3 | 3 | 6 | 10 | 12 | 14.36 | -93.28 | 16.5 | 4.9 | 143 | 73 | 97 | 300.22 | 18.35 | 68.27 | 1 | International Seismological Centre (ISC) Bulletin (http://www.isc.ac.uk/iscbulletin/search/fmechanisms/)
2014 | 3 | 3 | 23 | 16 | 30.09 | 33.3175 | -116.3072 | 13.15 | 1.57 | 128 | 62 | -178 | 37.06 | 88.23 | -28.01 | 4 | W. Yang, E. Hauksson, P. M. Shearer, Computing a large refined catalog of focal mechanisms for southern California (1981-2010): Temporal stability of the style of faulting. Bull. Seismol. Soc. Am. 102, 1179–1194 (2012).
2014 | 3 | 4 | 4 | 14 | 22.21 | 33.5023 | -116.4713 | 7.31 | 0.53 | 81 | 79 | 141 | 179.78 | 51.85 | 14.04 | 4 | W. Yang, E. Hauksson, P. M. Shearer, Computing a large refined catalog of focal mechanisms for southern California (1981-2010): Temporal stability of the style of faulting. Bull. Seismol. Soc. Am. 102, 1179–1194 (2012).
2014 | 3 | 4 | 13 | 40 | 43.81 | 33.9983 | -116.9987 | 16.74 | 1.3 | 303 | 86 | -171 | 212.37 | 81.02 | -4.05 | 4 | W. Yang, E. Hauksson, P. M. Shearer, Computing a large refined catalog of focal mechanisms for southern California (1981-2010): Temporal stability of the style of faulting. Bull. Seismol. Soc. Am. 102, 1179–1194 (2012).
2014 | 3 | 4 | 21 | 49 | 56.25 | 33.4073 | -116.8348 | 8.71 | 1.39 | 348 | 49 | -79 | 151.5 | 42.2 | -102.38 | 4 | W. Yang, E. Hauksson, P. M. Shearer, Computing a large refined catalog of focal mechanisms for southern California (1981-2010): Temporal stability of the style of faulting. Bull. Seismol. Soc. Am. 102, 1179–1194 (2012).
2014 | 3 | 4 | 22 | 32 | 46.85 | 33.4793 | -116.5765 | 7 | 0.76 | 152 | 65 | 159 | 251.21 | 71.05 | 26.54 | 4 | W. Yang, E. Hauksson, P. M. Shearer, Computing a large refined catalog of focal mechanisms for southern California (1981-2010): Temporal stability of the style of faulting. Bull. Seismol. Soc. Am. 102, 1179–1194 (2012).
2014 | 3 | 4 | 22 | 49 | 33 | 35.961 | -117.2977 | 5.567 | 3.78 | 139 | 84 | -175 | 48.48 | 85.03 | -6.02 | 16 | Focal mechanisms from U.S. Geological Survey Advanced National Seismic System (ANSS) Comprehensive Catalog of Earthquake Events and Products, https://www.sciencebase.gov/catalog/item/52eab950e4b0444d1ce67917
2014 | 3 | 5 | 1 | 20 | 35.98 | 33.6387 | -116.702 | 14.23 | 1.14 | 349 | 81 | 134 | 88.2 | 44.73 | 12.84 | 4 | W. Yang, E. Hauksson, P. M. Shearer, Computing a large refined catalog of focal mechanisms for southern California (1981-2010): Temporal stability of the style of faulting. Bull. Seismol. Soc. Am. 102, 1179–1194 (2012).
2014 | 3 | 5 | 2 | 24 | 23 | 31.3228 | -119.4094 | 7.2 | 4.6 | 26.64 | 82.03 | -93.28 | 229.1 | 8.61 | -67.77 | 17 | Moment tensors from U.S. Geological Survey Advanced National Seismic System (ANSS) Comprehensive Catalog of Earthquake Events and Products, https://www.sciencebase.gov/catalog/item/52eab950e4b0444d1ce67917
2014 | 3 | 5 | 9 | 23 | 20.3 | 33.826 | -117.0268 | 16.07 | 2.02 | 80 | 45 | 70 | 287.24 | 48.36 | 108.88 | 4 | W. Yang, E. Hauksson, P. M. Shearer, Computing a large refined catalog of focal mechanisms for southern California (1981-2010): Temporal stability of the style of faulting. Bull. Seismol. Soc. Am. 102, 1179–1194 (2012).
2014 | 3 | 5 | 14 | 17 | 6 | 35.64 | -97.38 | 4 | 3.35 | 195 | 81 | -150 | 99.84 | 60.41 | -10.36 | 2 | R. B. Herrmann, H. M. Benz, C. J. Ammon, Monitoring the earthquake source process in North America. Bull. Seismol. Soc. Am. 101, 2609–2625 (2011).
2014 | 3 | 5 | 14 | 40 | 31 | 25.5371 | -99.2747 | 10 | 3.9 | 175 | 65 | -55 | 296.11 | 42.06 | -140.89 | 17 | Moment tensors from U.S. Geological Survey Advanced National Seismic System (ANSS) Comprehensive Catalog of Earthquake Events and Products, https://www.sciencebase.gov/catalog/item/52eab950e4b0444d1ce67917
2014 | 3 | 6 | 0 | 55 | 55.39 | 35.7092 | -121.063 | 9.29 | 3.13 | 95 | 45 | 90 | 275 | 45 | 90 | 3 | NCEDC, Northern California Earthquake Data Center. UC Berkeley Seismol. Lab. (2014), doi:10.7932/NCEDC.
2014 | 3 | 6 | 2 | 58 | 4.84 | 34.1555 | -117.6217 | 8.95 | 1.48 | 108 | 77 | 111 | 228.37 | 24.54 | 32.79 | 4 | W. Yang, E. Hauksson, P. M. Shearer, Computing a large refined catalog of focal mechanisms for southern California (1981-2010): Temporal stability of the style of faulting. Bull. Seismol. Soc. Am. 102, 1179–1194 (2012).
2014 | 3 | 6 | 21 | 56 | 49 | 19.43 | -67.84 | 20.1 | 4.9 | 93 | 28 | 65 | 300.84 | 64.82 | 102.66 | 1 | International Seismological Centre (ISC) Bulletin (http://www.isc.ac.uk/iscbulletin/search/fmechanisms/)
2014 | 3 | 7 | 0 | 58 | 35.42 | 32.8792 | -116.228 | 3.41 | 2.8 | 130 | 89 | -159 | 39.62 | 69 | -1.07 | 4 | W. Yang, E. Hauksson, P. M. Shearer, Computing a large refined catalog of focal mechanisms for southern California (1981-2010): Temporal stability of the style of faulting. Bull. Seismol. Soc. Am. 102, 1179–1194 (2012).
2014 | 3 | 7 | 17 | 56 | 3.19 | 33.9268 | -116.6898 | 15.7 | 1.79 | 303 | 81 | 173 | 34.1 | 83.09 | 9.07 | 4 | W. Yang, E. Hauksson, P. M. Shearer, Computing a large refined catalog of focal mechanisms for southern California (1981-2010): Temporal stability of the style of faulting. Bull. Seismol. Soc. Am. 102, 1179–1194 (2012).
2014 | 3 | 8 | 5 | 14 | 4 | 59.9641 | -141.478 | 24.9 | 3.3 | 100.99 | 81.41 | 90.87 | 275.18 | 8.63 | 84.26 | 17 | Moment tensors from U.S. Geological Survey Advanced National Seismic System (ANSS) Comprehensive Catalog of Earthquake Events and Products, https://www.sciencebase.gov/catalog/item/52eab950e4b0444d1ce67917
2014 | 3 | 8 | 12 | 53 | 20 | 36.3975 | -121.9212 | 8.712 | 3.43 | 65 | 90 | 20 | 335 | 70 | 180 | 17 | Moment tensors from U.S. Geological Survey Advanced National Seismic System (ANSS) Comprehensive Catalog of Earthquake Events and Products, https://www.sciencebase.gov/catalog/item/52eab950e4b0444d1ce67917
2014 | 3 | 9 | 2 | 27 | 15.91 | 36.0495 | -117.5773 | 3.48 | 2.65 | 319 | 76 | -172 | 227.05 | 82.24 | -14.13 | 4 | W. Yang, E. Hauksson, P. M. Shearer, Computing a large refined catalog of focal mechanisms for southern California (1981-2010): Temporal stability of the style of faulting. Bull. Seismol. Soc. Am. 102, 1179–1194 (2012).
2014 | 3 | 9 | 6 | 58 | 3.42 | 33.522 | -116.5748 | 14.54 | 1.55 | 148 | 75 | 170 | 240.61 | 80.34 | 15.22 | 4 | W. Yang, E. Hauksson, P. M. Shearer, Computing a large refined catalog of focal mechanisms for southern California (1981-2010): Temporal stability of the style of faulting. Bull. Seismol. Soc. Am. 102, 1179–1194 (2012).
2014 | 3 | 9 | 8 | 18 | 36 | 33.8947 | -117.0482 | 16.41 | 2.16 | 287 | 73 | 144 | 28.99 | 55.8 | 20.7 | 4 | W. Yang, E. Hauksson, P. M. Shearer, Computing a large refined catalog of focal mechanisms for southern California (1981-2010): Temporal stability of the style of faulting. Bull. Seismol. Soc. Am. 102, 1179–1194 (2012).
2014 | 3 | 9 | 9 | 12 | 53.64 | 33.4785 | -116.9258 | 3.82 | 1.3 | 286 | 83 | 177 | 16.37 | 87.02 | 7.01 | 4 | W. Yang, E. Hauksson, P. M. Shearer, Computing a large refined catalog of focal mechanisms for southern California (1981-2010): Temporal stability of the style of faulting. Bull. Seismol. Soc. Am. 102, 1179–1194 (2012).
2014 | 3 | 9 | 18 | 59 | 48.07 | 36.1037 | -117.8435 | 3.54 | 3.13 | 347 | 75 | -150 | 248.5 | 61.12 | -17.19 | 4 | W. Yang, E. Hauksson, P. M. Shearer, Computing a large refined catalog of focal mechanisms for southern California (1981-2010): Temporal stability of the style of faulting. Bull. Seismol. Soc. Am. 102, 1179–1194 (2012).
2014 | 3 | 9 | 22 | 18 | 9.87 | 33.7008 | -116.8037 | 16.52 | 1.1 | 7 | 15 | -130 | 227.98 | 78.56 | -80.23 | 4 | W. Yang, E. Hauksson, P. M. Shearer, Computing a large refined catalog of focal mechanisms for southern California (1981-2010): Temporal stability of the style of faulting. Bull. Seismol. Soc. Am. 102, 1179–1194 (2012).
2014 | 3 | 10 | 0 | 38 | 15 | 16.0414 | -98.3358 | 8.41 | 5.8 | 108 | 72 | 89 | 291.23 | 18.03 | 93.07 | 17 | Moment tensors from U.S. Geological Survey Advanced National Seismic System (ANSS) Comprehensive Catalog of Earthquake Events and Products, https://www.sciencebase.gov/catalog/item/52eab950e4b0444d1ce67917
2014 | 3 | 10 | 4 | 53 | 56.17 | 33.6692 | -116.7502 | 14.05 | 0.82 | 22 | 22 | -136 | 250.16 | 74.92 | -73.79 | 4 | W. Yang, E. Hauksson, P. M. Shearer, Computing a large refined catalog of focal mechanisms for southern California (1981-2010): Temporal stability of the style of faulting. Bull. Seismol. Soc. Am. 102, 1179–1194 (2012).
2014 | 3 | 10 | 5 | 4 | 12.52 | 40.8142 | -125.1115 | 22.69 | 3.07 | 50 | 85 | -110 | 306.53 | 20.59 | -14.35 | 3 | NCEDC, Northern California Earthquake Data Center. UC Berkeley Seismol. Lab. (2014), doi:10.7932/NCEDC.
2014 | 3 | 10 | 5 | 18 | 24 | 41.12 | -125.13 | 21.5 | 6.9 | 228 | 82 | -14 | 319.99 | 76.14 | -171.76 | 1 | International Seismological Centre (ISC) Bulletin (http://www.isc.ac.uk/iscbulletin/search/fmechanisms/)
2014 | 3 | 10 | 9 | 42 | 42.8 | 40.7638 | -125.21 | 24.06 | 3.64 | 40 | 90 | -90 | 175 | 0 | -135 | 3 | NCEDC, Northern California Earthquake Data Center. UC Berkeley Seismol. Lab. (2014), doi:10.7932/NCEDC.
2014 | 3 | 10 | 10 | 46 | 23 | 40.6612 | -125.298 | 22 | 3.5 | 62 | 77 | 22 | 326.81 | 68.59 | 166.02 | 1 | International Seismological Centre (ISC) Bulletin (http://www.isc.ac.uk/iscbulletin/search/fmechanisms/)
2014 | 3 | 10 | 15 | 16 | 29 | 40.4483 | -124.8753 | 7.9 | 3.6 | 57 | 85 | 160 | 148.82 | 70.08 | 5.32 | 1 | International Seismological Centre (ISC) Bulletin (http://www.isc.ac.uk/iscbulletin/search/fmechanisms/)
2014 | 3 | 11 | 12 | 55 | 27 | 35.9 | -97.27 | 4 | 3.59 | 315 | 75 | 20 | 219.62 | 70.71 | 164.08 | 2 | R. B. Herrmann, H. M. Benz, C. J. Ammon, Monitoring the earthquake source process in North America. Bull. Seismol. Soc. Am. 101, 2609–2625 (2011).
2014 | 3 | 12 | 0 | 31 | 44 | 44.16 | -129.45 | 14.5 | 5.2 | 180 | 52 | -51 | 307.24 | 52.24 | -128.85 | 1 | International Seismological Centre (ISC) Bulletin (http://www.isc.ac.uk/iscbulletin/search/fmechanisms/)
2014 | 3 | 12 | 0 | 59 | 6.47 | 33.4892 | -116.748 | 9.48 | 1.01 | 279 | 87 | 136 | 11.89 | 46.08 | 4.17 | 4 | W. Yang, E. Hauksson, P. M. Shearer, Computing a large refined catalog of focal mechanisms for southern California (1981-2010): Temporal stability of the style of faulting. Bull. Seismol. Soc. Am. 102, 1179–1194 (2012).
2014 | 3 | 12 | 3 | 11 | 42.32 | 33.4737 | -116.504 | 12.83 | 0.73 | 359 | 84 | -140 | 263.99 | 50.26 | -7.81 | 4 | W. Yang, E. Hauksson, P. M. Shearer, Computing a large refined catalog of focal mechanisms for southern California (1981-2010): Temporal stability of the style of faulting. Bull. Seismol. Soc. Am. 102, 1179–1194 (2012).
2014 | 3 | 12 | 11 | 50 | 45 | 19.3932 | -67.0682 | 24 | 4.2 | 64.56 | 71.95 | 16.32 | 329.38 | 74.5 | 161.24 | 1 | International Seismological Centre (ISC) Bulletin (http://www.isc.ac.uk/iscbulletin/search/fmechanisms/)
2014 | 3 | 12 | 18 | 28 | 4.69 | 34.1242 | -118.4052 | 4.3 | 2.1 | 328 | 79 | -164 | 234.87 | 74.3 | -11.43 | 4 | W. Yang, E. Hauksson, P. M. Shearer, Computing a large refined catalog of focal mechanisms for southern California (1981-2010): Temporal stability of the style of faulting. Bull. Seismol. Soc. Am. 102, 1179–1194 (2012).
2014 | 3 | 13 | 1 | 21 | 3.7 | 15.91 | -98.67 | 19.8 | 4.76 | 291 | 22 | 95 | 105.61 | 68.09 | 87.98 | 13 | Global CMT database: https://www.globalcmt.org
2014 | 3 | 13 | 2 | 11 | 3.9 | 36.1187 | -118.05 | 6.73 | 4.39 | 0 | 85 | -166 | 268.76 | 76.05 | -5.15 | 4 | W. Yang, E. Hauksson, P. M. Shearer, Computing a large refined catalog of focal mechanisms for southern California (1981-2010): Temporal stability of the style of faulting. Bull. Seismol. Soc. Am. 102, 1179–1194 (2012).
2014 | 3 | 13 | 2 | 14 | 18.66 | 36.1207 | -118.0455 | 4.4 | 2.61 | 12 | 82 | -180 | 282 | 90 | -8 | 4 | W. Yang, E. Hauksson, P. M. Shearer, Computing a large refined catalog of focal mechanisms for southern California (1981-2010): Temporal stability of the style of faulting. Bull. Seismol. Soc. Am. 102, 1179–1194 (2012).
2014 | 3 | 13 | 2 | 16 | 19.52 | 36.1157 | -118.0465 | 3.96 | 2.04 | 5 | 76 | 178 | 95.48 | 88.06 | 14.01 | 4 | W. Yang, E. Hauksson, P. M. Shearer, Computing a large refined catalog of focal mechanisms for southern California (1981-2010): Temporal stability of the style of faulting. Bull. Seismol. Soc. Am. 102, 1179–1194 (2012).
2014 | 3 | 13 | 2 | 18 | 12.48 | 36.1137 | -118.0467 | 3.81 | 2.12 | 7 | 84 | -167 | 275.62 | 77.07 | -6.16 | 4 | W. Yang, E. Hauksson, P. M. Shearer, Computing a large refined catalog of focal mechanisms for southern California (1981-2010): Temporal stability of the style of faulting. Bull. Seismol. Soc. Am. 102, 1179–1194 (2012).
2014 | 3 | 13 | 2 | 26 | 29.44 | 36.1132 | -118.0467 | 3.8 | 2.95 | 178 | 82 | 179 | 268.14 | 89.01 | 8 | 4 | W. Yang, E. Hauksson, P. M. Shearer, Computing a large refined catalog of focal mechanisms for southern California (1981-2010): Temporal stability of the style of faulting. Bull. Seismol. Soc. Am. 102, 1179–1194 (2012).
2014 | 3 | 13 | 4 | 47 | 4.52 | 36.111 | -118.0467 | 3.83 | 2.04 | 186 | 90 | 160 | 276 | 70 | 0 | 4 | W. Yang, E. Hauksson, P. M. Shearer, Computing a large refined catalog of focal mechanisms for southern California (1981-2010): Temporal stability of the style of faulting. Bull. Seismol. Soc. Am. 102, 1179–1194 (2012).
2014 | 3 | 13 | 9 | 2 | 29.6 | 36.1112 | -118.0465 | 3.91 | 2.02 | 170 | 73 | 171 | 262.65 | 81.4 | 17.2 | 4 | W. Yang, E. Hauksson, P. M. Shearer, Computing a large refined catalog of focal mechanisms for southern California (1981-2010): Temporal stability of the style of faulting. Bull. Seismol. Soc. Am. 102, 1179–1194 (2012).
2014 | 3 | 13 | 19 | 11 | 34.6 | 41.9 | -126.9 | 10 | 5.43 | 165 | 44 | -103 | 2.79 | 47.4 | -77.74 | 13 | Global CMT database: https://www.globalcmt.org
2014 | 3 | 14 | 4 | 6 | 2.51 | 32.9083 | -116.2725 | 1.85 | 1.47 | 115 | 81 | -132 | 15.14 | 42.78 | -13.32 | 4 | W. Yang, E. Hauksson, P. M. Shearer, Computing a large refined catalog of focal mechanisms for southern California (1981-2010): Temporal stability of the style of faulting. Bull. Seismol. Soc. Am. 102, 1179–1194 (2012).
2014 | 3 | 14 | 8 | 18 | 46.33 | 33.4913 | -116.4858 | 14.31 | 1.03 | 7 | 33 | -124 | 225.81 | 63.16 | -70.04 | 4 | W. Yang, E. Hauksson, P. M. Shearer, Computing a large refined catalog of focal mechanisms for southern California (1981-2010): Temporal stability of the style of faulting. Bull. Seismol. Soc. Am. 102, 1179–1194 (2012).
2014 | 3 | 14 | 9 | 42 | 14.14 | 36.1145 | -118.0462 | 4.27 | 2.55 | 190 | 89 | 175 | 280.09 | 85 | 1 | 4 | W. Yang, E. Hauksson, P. M. Shearer, Computing a large refined catalog of focal mechanisms for southern California (1981-2010): Temporal stability of the style of faulting. Bull. Seismol. Soc. Am. 102, 1179–1194 (2012).
2014 | 3 | 14 | 12 | 53 | 56.2 | 34.0245 | -117.094 | 17.9 | 1.52 | 178 | 78 | 171 | 269.89 | 81.2 | 12.15 | 4 | W. Yang, E. Hauksson, P. M. Shearer, Computing a large refined catalog of focal mechanisms for southern California (1981-2010): Temporal stability of the style of faulting. Bull. Seismol. Soc. Am. 102, 1179–1194 (2012).
2014 | 3 | 14 | 16 | 3 | 51 | 40.56 | -111.27 | 12 | 3.36 | 348 | 69 | -103 | 200.79 | 24.54 | -59.63 | 2 | R. B. Herrmann, H. M. Benz, C. J. Ammon, Monitoring the earthquake source process in North America. Bull. Seismol. Soc. Am. 101, 2609–2625 (2011).
2014 | 3 | 14 | 16 | 32 | 35 | 40.3482 | -124.6103 | 19.005 | 4 | 20 | 70 | -10 | 113.45 | 80.61 | -159.72 | 17 | Moment tensors from U.S. Geological Survey Advanced National Seismic System (ANSS) Comprehensive Catalog of Earthquake Events and Products, https://www.sciencebase.gov/catalog/item/52eab950e4b0444d1ce67917
2014 | 3 | 14 | 16 | 47 | 37.08 | 33.3075 | -116.3573 | 12.42 | 1.47 | 163 | 55 | -125 | 33.68 | 47.85 | -50.68 | 4 | W. Yang, E. Hauksson, P. M. Shearer, Computing a large refined catalog of focal mechanisms for southern California (1981-2010): Temporal stability of the style of faulting. Bull. Seismol. Soc. Am. 102, 1179–1194 (2012).
2014 | 3 | 15 | 0 | 30 | 54.96 | 33.6535 | -116.6732 | 14.45 | 1.13 | 228 | 61 | -114 | 90.56 | 36.96 | -53.73 | 4 | W. Yang, E. Hauksson, P. M. Shearer, Computing a large refined catalog of focal mechanisms for southern California (1981-2010): Temporal stability of the style of faulting. Bull. Seismol. Soc. Am. 102, 1179–1194 (2012).
2014 | 3 | 15 | 11 | 24 | 16.71 | 33.4928 | -116.4898 | 14.35 | 1.1 | 148 | 74 | 157 | 244.67 | 67.94 | 17.3 | 4 | W. Yang, E. Hauksson, P. M. Shearer, Computing a large refined catalog of focal mechanisms for southern California (1981-2010): Temporal stability of the style of faulting. Bull. Seismol. Soc. Am. 102, 1179–1194 (2012).
2014 | 3 | 15 | 13 | 31 | 13.81 | 34.0337 | -117.2305 | 16.55 | 1.86 | 175 | 54 | -126 | 46.03 | 49.12 | -51.03 | 4 | W. Yang, E. Hauksson, P. M. Shearer, Computing a large refined catalog of focal mechanisms for southern California (1981-2010): Temporal stability of the style of faulting. Bull. Seismol. Soc. Am. 102, 1179–1194 (2012).
2014 | 3 | 15 | 15 | 12 | 20 | 34.6138 | -118.6312 | 7.898 | 3.92 | 66 | 39 | 106 | 225.75 | 52.78 | 77.42 | 17 | Moment tensors from U.S. Geological Survey Advanced National Seismic System (ANSS) Comprehensive Catalog of Earthquake Events and Products, https://www.sciencebase.gov/catalog/item/52eab950e4b0444d1ce67917
2014 | 3 | 15 | 18 | 54 | 3.52 | 34.0273 | -117.2273 | 16.55 | 1.94 | 55 | 53 | -58 | 188.92 | 47.37 | -125.12 | 4 | W. Yang, E. Hauksson, P. M. Shearer, Computing a large refined catalog of focal mechanisms for southern California (1981-2010): Temporal stability of the style of faulting. Bull. Seismol. Soc. Am. 102, 1179–1194 (2012).
2014 | 3 | 15 | 23 | 0 | 55.84 | 34.1613 | -117.6335 | 11.86 | 1.51 | 153 | 67 | -153 | 51.74 | 65.3 | -25.47 | 4 | W. Yang, E. Hauksson, P. M. Shearer, Computing a large refined catalog of focal mechanisms for southern California (1981-2010): Temporal stability of the style of faulting. Bull. Seismol. Soc. Am. 102, 1179–1194 (2012).
2014 | 3 | 16 | 3 | 46 | 7 | 40.8547 | -125.1125 | 5 | 4 | 37.35 | 65.6 | -14.02 | 133.24 | 77.25 | -154.94 | 1 | International Seismological Centre (ISC) Bulletin (http://www.isc.ac.uk/iscbulletin/search/fmechanisms/)
2014 | 3 | 16 | 3 | 52 | 49.93 | 33.659 | -116.7303 | 14.49 | 1.62 | 125 | 87 | -140 | 32.49 | 50.07 | -3.91 | 4 | W. Yang, E. Hauksson, P. M. Shearer, Computing a large refined catalog of focal mechanisms for southern California (1981-2010): Temporal stability of the style of faulting. Bull. Seismol. Soc. Am. 102, 1179–1194 (2012).
2014 | 3 | 16 | 8 | 46 | 20 | 37.1918 | -97.8992 | 3.08 | 3.7 | 94.13 | 65.41 | -20.09 | 192.78 | 71.8 | -154.02 | 17 | Moment tensors from U.S. Geological Survey Advanced National Seismic System (ANSS) Comprehensive Catalog of Earthquake Events and Products, https://www.sciencebase.gov/catalog/item/52eab950e4b0444d1ce67917
2014 | 3 | 16 | 10 | 47 | 22.74 | 33.6733 | -116.773 | 13.96 | 0.85 | 161 | 80 | -127 | 58.02 | 38.14 | -16.33 | 4 | W. Yang, E. Hauksson, P. M. Shearer, Computing a large refined catalog of focal mechanisms for southern California (1981-2010): Temporal stability of the style of faulting. Bull. Seismol. Soc. Am. 102, 1179–1194 (2012).
2014 | 3 | 16 | 22 | 13 | 50.01 | 32.8782 | -116.2243 | 3.79 | 1.87 | 123 | 87 | -160 | 31.91 | 70.03 | -3.19 | 4 | W. Yang, E. Hauksson, P. M. Shearer, Computing a large refined catalog of focal mechanisms for southern California (1981-2010): Temporal stability of the style of faulting. Bull. Seismol. Soc. Am. 102, 1179–1194 (2012).
2014 | 3 | 17 | 13 | 25 | 36.84 | 34.1208 | -118.4828 | 11.55 | 4.42 | 115 | 55 | 50 | 350.64 | 51.13 | 132.55 | 3 | NCEDC, Northern California Earthquake Data Center. UC Berkeley Seismol. Lab. (2014), doi:10.7932/NCEDC.
2014 | 3 | 17 | 17 | 7 | 32.43 | 34.1297 | -118.4973 | 8.99 | 2.42 | 111 | 36 | 81 | 302.08 | 54.51 | 96.48 | 4 | W. Yang, E. Hauksson, P. M. Shearer, Computing a large refined catalog of focal mechanisms for southern California (1981-2010): Temporal stability of the style of faulting. Bull. Seismol. Soc. Am. 102, 1179–1194 (2012).
2014 | 3 | 18 | 1 | 13 | 22.57 | 33.4982 | -116.471 | 8.35 | 1.16 | 293 | 72 | -159 | 196.24 | 70.07 | -19.19 | 4 | W. Yang, E. Hauksson, P. M. Shearer, Computing a large refined catalog of focal mechanisms for southern California (1981-2010): Temporal stability of the style of faulting. Bull. Seismol. Soc. Am. 102, 1179–1194 (2012).
2014 | 3 | 18 | 4 | 1 | 50.12 | 33.4858 | -116.4688 | 12.3 | 1.16 | 155 | 88 | 155 | 245.93 | 65.02 | 2.21 | 4 | W. Yang, E. Hauksson, P. M. Shearer, Computing a large refined catalog of focal mechanisms for southern California (1981-2010): Temporal stability of the style of faulting. Bull. Seismol. Soc. Am. 102, 1179–1194 (2012).
2014 | 3 | 18 | 10 | 33 | 59 | 40.6863 | -125.3328 | 23.2 | 4.4 | 105 | 78 | 151 | 201.57 | 61.69 | 13.66 | 1 | International Seismological Centre (ISC) Bulletin (http://www.isc.ac.uk/iscbulletin/search/fmechanisms/)
2014 | 3 | 18 | 12 | 8 | 53.3 | 53.32 | -163.95 | 4.7 | 4.94 | 228 | 23 | 60 | 80.1 | 70.22 | 101.98 | 13 | Global CMT database: https://www.globalcmt.org
2014 | 3 | 18 | 12 | 45 | 28.59 | 35.4883 | -118.286 | 5.19 | 2.43 | 343 | 84 | 171 | 73.95 | 81.05 | 6.07 | 4 | W. Yang, E. Hauksson, P. M. Shearer, Computing a large refined catalog of focal mechanisms for southern California (1981-2010): Temporal stability of the style of faulting. Bull. Seismol. Soc. Am. 102, 1179–1194 (2012).
2014 | 3 | 18 | 23 | 41 | 58 | 25.4 | -99.49 | 9 | 4.06 | 337 | 56 | -83 | 144.62 | 34.63 | -100.24 | 2 | R. B. Herrmann, H. M. Benz, C. J. Ammon, Monitoring the earthquake source process in North America. Bull. Seismol. Soc. Am. 101, 2609–2625 (2011).
2014 | 3 | 19 | 0 | 54 | 20.1 | 40.3058 | -124.5038 | 6.3 | 3.04 | 90 | 55 | -140 | 334.3 | 58.23 | -42.43 | 3 | NCEDC, Northern California Earthquake Data Center. UC Berkeley Seismol. Lab. (2014), doi:10.7932/NCEDC.
2014 | 3 | 19 | 16 | 36 | 39.28 | 33.4793 | -116.5765 | 6.98 | 0.87 | 158 | 72 | 162 | 253.73 | 72.91 | 18.86 | 4 | W. Yang, E. Hauksson, P. M. Shearer, Computing a large refined catalog of focal mechanisms for southern California (1981-2010): Temporal stability of the style of faulting. Bull. Seismol. Soc. Am. 102, 1179–1194 (2012).
2014 | 3 | 19 | 17 | 21 | 16.49 | 34.2278 | -118.1933 | 10.96 | 1.73 | 310 | 49 | -146 | 196.13 | 65.04 | -46.36 | 4 | W. Yang, E. Hauksson, P. M. Shearer, Computing a large refined catalog of focal mechanisms for southern California (1981-2010): Temporal stability of the style of faulting. Bull. Seismol. Soc. Am. 102, 1179–1194 (2012).
2014 | 3 | 19 | 20 | 15 | 32 | 35.97 | -96.93 | 3 | 3.45 | 25 | 90 | -175 | 295 | 85 | 0 | 2 | R. B. Herrmann, H. M. Benz, C. J. Ammon, Monitoring the earthquake source process in North America. Bull. Seismol. Soc. Am. 101, 2609–2625 (2011).
2014 | 3 | 19 | 21 | 41 | 19.93 | 34.0002 | -116.7978 | 19.24 | 1.99 | 253 | 60 | 132 | 12.04 | 49.94 | 40.79 | 4 | W. Yang, E. Hauksson, P. M. Shearer, Computing a large refined catalog of focal mechanisms for southern California (1981-2010): Temporal stability of the style of faulting. Bull. Seismol. Soc. Am. 102, 1179–1194 (2012).
2014 | 3 | 20 | 3 | 0 | 54.25 | 33.9542 | -116.9452 | 16.69 | 1.45 | 310 | 73 | 162 | 45.43 | 72.81 | 17.82 | 4 | W. Yang, E. Hauksson, P. M. Shearer, Computing a large refined catalog of focal mechanisms for southern California (1981-2010): Temporal stability of the style of faulting. Bull. Seismol. Soc. Am. 102, 1179–1194 (2012).
2014 | 3 | 20 | 4 | 35 | 30.12 | 33.6685 | -116.927 | 15.96 | 1.14 | 322 | 67 | 138 | 71.38 | 51.98 | 29.73 | 4 | W. Yang, E. Hauksson, P. M. Shearer, Computing a large refined catalog of focal mechanisms for southern California (1981-2010): Temporal stability of the style of faulting. Bull. Seismol. Soc. Am. 102, 1179–1194 (2012).
2014 | 3 | 20 | 5 | 37 | 40.93 | 33.4837 | -116.4787 | 14.4 | 1.24 | 4 | 26 | -143 | 239.89 | 74.7 | -68.72 | 4 | W. Yang, E. Hauksson, P. M. Shearer, Computing a large refined catalog of focal mechanisms for southern California (1981-2010): Temporal stability of the style of faulting. Bull. Seismol. Soc. Am. 102, 1179–1194 (2012).
2014 | 3 | 20 | 5 | 46 | 39.73 | 34.13 | -118.4863 | 8.19 | 1.53 | 1 | 68 | 140 | 108.45 | 53.42 | 27.81 | 4 | W. Yang, E. Hauksson, P. M. Shearer, Computing a large refined catalog of focal mechanisms for southern California (1981-2010): Temporal stability of the style of faulting. Bull. Seismol. Soc. Am. 102, 1179–1194 (2012).
2014 | 3 | 20 | 9 | 40 | 12.76 | 33.5882 | -116.7717 | 14 | 0.61 | 322 | 15 | 3 | 229.1 | 89.22 | 104.98 | 4 | W. Yang, E. Hauksson, P. M. Shearer, Computing a large refined catalog of focal mechanisms for southern California (1981-2010): Temporal stability of the style of faulting. Bull. Seismol. Soc. Am. 102, 1179–1194 (2012).
2014 | 3 | 20 | 17 | 4 | 49 | 13.6 | -89.97 | 12 | 5.2 | 117 | 88 | 92 | 251.98 | 2.83 | 45.02 | 1 | International Seismological Centre (ISC) Bulletin (http://www.isc.ac.uk/iscbulletin/search/fmechanisms/)
2014 | 3 | 20 | 17 | 7 | 20.84 | 40.2978 | -124.4998 | 3.81 | 3.22 | 65 | 50 | -150 | 314.64 | 67.48 | -44.1 | 3 | NCEDC, Northern California Earthquake Data Center. UC Berkeley Seismol. Lab. (2014), doi:10.7932/NCEDC.
2014 | 3 | 20 | 23 | 0 | 52.31 | 34.0393 | -116.8003 | 20.84 | 1.8 | 177 | 66 | -120 | 51.84 | 37.71 | -41.68 | 4 | W. Yang, E. Hauksson, P. M. Shearer, Computing a large refined catalog of focal mechanisms for southern California (1981-2010): Temporal stability of the style of faulting. Bull. Seismol. Soc. Am. 102, 1179–1194 (2012).
2014 | 3 | 21 | 8 | 11 | 38.43 | 33.9818 | -116.5803 | 9.62 | 0.91 | 308 | 46 | 138 | 70.02 | 61.23 | 52.42 | 4 | W. Yang, E. Hauksson, P. M. Shearer, Computing a large refined catalog of focal mechanisms for southern California (1981-2010): Temporal stability of the style of faulting. Bull. Seismol. Soc. Am. 102, 1179–1194 (2012).
2014 | 3 | 21 | 17 | 37 | 13 | 30.4075 | -114.0828 | 10.29 | 4.9 | 181.89 | 38.32 | -137.19 | 55.88 | 65.08 | -59.9 | 17 | Moment tensors from U.S. Geological Survey Advanced National Seismic System (ANSS) Comprehensive Catalog of Earthquake Events and Products, https://www.sciencebase.gov/catalog/item/52eab950e4b0444d1ce67917
2014 | 3 | 21 | 17 | 50 | 13 | 30.419 | -114.062 | 14.71 | 4.6 | 47.51 | 47.29 | -55.65 | 182.29 | 52.65 | -121.44 | 17 | Moment tensors from U.S. Geological Survey Advanced National Seismic System (ANSS) Comprehensive Catalog of Earthquake Events and Products, https://www.sciencebase.gov/catalog/item/52eab950e4b0444d1ce67917
2014 | 3 | 21 | 18 | 17 | 0.96 | 36.1692 | -120.7337 | 8.72 | 3.14 | 55 | 50 | 20 | 311.83 | 74.81 | 138.24 | 3 | NCEDC, Northern California Earthquake Data Center. UC Berkeley Seismol. Lab. (2014), doi:10.7932/NCEDC.
2014 | 3 | 22 | 0 | 50 | 2.48 | 33.528 | -116.4248 | 9.76 | 1.31 | 113 | 66 | -154 | 11.78 | 66.39 | -26.35 | 4 | W. Yang, E. Hauksson, P. M. Shearer, Computing a large refined catalog of focal mechanisms for southern California (1981-2010): Temporal stability of the style of faulting. Bull. Seismol. Soc. Am. 102, 1179–1194 (2012).
2014 | 3 | 22 | 0 | 58 | 9 | 30.44 | -114.0633 | 12.5 | 5.3 | 0.57 | 50.16 | -127.41 | 230.62 | 52.42 | -53.94 | 17 | Moment tensors from U.S. Geological Survey Advanced National Seismic System (ANSS) Comprehensive Catalog of Earthquake Events and Products, https://www.sciencebase.gov/catalog/item/52eab950e4b0444d1ce67917
2014 | 3 | 22 | 3 | 5 | 58 | 35.888 | -97.299 | 4.5 | 3.9 | 209.82 | 87.85 | 155.63 | 300.79 | 65.65 | 2.36 | 17 | Moment tensors from U.S. Geological Survey Advanced National Seismic System (ANSS) Comprehensive Catalog of Earthquake Events and Products, https://www.sciencebase.gov/catalog/item/52eab950e4b0444d1ce67917
2014 | 3 | 22 | 3 | 22 | 34.23 | 33.4725 | -116.502 | 13.03 | 1.41 | 142 | 89 | 163 | 232.31 | 73 | 1.05 | 4 | W. Yang, E. Hauksson, P. M. Shearer, Computing a large refined catalog of focal mechanisms for southern California (1981-2010): Temporal stability of the style of faulting. Bull. Seismol. Soc. Am. 102, 1179–1194 (2012).
2014 | 3 | 22 | 7 | 3 | 38.92 | 33.3913 | -116.8108 | 14.63 | 0.82 | 26 | 89 | -168 | 295.79 | 78 | -1.02 | 4 | W. Yang, E. Hauksson, P. M. Shearer, Computing a large refined catalog of focal mechanisms for southern California (1981-2010): Temporal stability of the style of faulting. Bull. Seismol. Soc. Am. 102, 1179–1194 (2012).
2014 | 3 | 22 | 12 | 20 | 38.59 | 33.4717 | -116.5015 | 12.95 | 1.11 | 156 | 82 | 152 | 250.23 | 62.3 | 9.04 | 4 | W. Yang, E. Hauksson, P. M. Shearer, Computing a large refined catalog of focal mechanisms for southern California (1981-2010): Temporal stability of the style of faulting. Bull. Seismol. Soc. Am. 102, 1179–1194 (2012).
2014 | 3 | 22 | 13 | 7 | 32.55 | 33.688 | -116.7895 | 17 | 1.21 | 11 | 72 | -153 | 272.05 | 64.42 | -20.04 | 4 | W. Yang, E. Hauksson, P. M. Shearer, Computing a large refined catalog of focal mechanisms for southern California (1981-2010): Temporal stability of the style of faulting. Bull. Seismol. Soc. Am. 102, 1179–1194 (2012).
2014 | 3 | 22 | 19 | 49 | 11.9 | 21.16 | -106.2 | 10 | 4.83 | 254 | 66 | -10 | 348.1 | 80.87 | -155.67 | 13 | Global CMT database: https://www.globalcmt.org
2014 | 3 | 23 | 9 | 58 | 1.22 | 33.3868 | -116.3768 | 12.63 | 1.53 | 325 | 84 | -174 | 234.37 | 84.03 | -6.03 | 4 | W. Yang, E. Hauksson, P. M. Shearer, Computing a large refined catalog of focal mechanisms for southern California (1981-2010): Temporal stability of the style of faulting. Bull. Seismol. Soc. Am. 102, 1179–1194 (2012).
2014 | 3 | 23 | 12 | 30 | 45.25 | 35.9493 | -117.7012 | 5.23 | 2.44 | 348 | 82 | -170 | 256.59 | 80.1 | -8.12 | 4 | W. Yang, E. Hauksson, P. M. Shearer, Computing a large refined catalog of focal mechanisms for southern California (1981-2010): Temporal stability of the style of faulting. Bull. Seismol. Soc. Am. 102, 1179–1194 (2012).
2014 | 3 | 23 | 14 | 12 | 2.09 | 35.9482 | -117.7008 | 5.24 | 2.55 | 350 | 78 | -167 | 257.25 | 77.29 | -12.31 | 4 | W. Yang, E. Hauksson, P. M. Shearer, Computing a large refined catalog of focal mechanisms for southern California (1981-2010): Temporal stability of the style of faulting. Bull. Seismol. Soc. Am. 102, 1179–1194 (2012).
2014 | 3 | 23 | 15 | 9 | 0 | 71.5334 | -134.6379 | 10 | 4.6 | 243 | 82 | -7 | 333.98 | 83.07 | -171.94 | 17 | Moment tensors from U.S. Geological Survey Advanced National Seismic System (ANSS) Comprehensive Catalog of Earthquake Events and Products, https://www.sciencebase.gov/catalog/item/52eab950e4b0444d1ce67917
2014 | 3 | 23 | 21 | 4 | 20.69 | 33.9313 | -117.0637 | 14.47 | 1.87 | 314 | 75 | 167 | 47.42 | 77.45 | 15.38 | 4 | W. Yang, E. Hauksson, P. M. Shearer, Computing a large refined catalog of focal mechanisms for southern California (1981-2010): Temporal stability of the style of faulting. Bull. Seismol. Soc. Am. 102, 1179–1194 (2012).
2014 | 3 | 24 | 3 | 31 | 59.01 | 33.1575 | -116.4623 | 10.96 | 1.07 | 299 | 88 | 174 | 29.21 | 84 | 2.01 | 4 | W. Yang, E. Hauksson, P. M. Shearer, Computing a large refined catalog of focal mechanisms for southern California (1981-2010): Temporal stability of the style of faulting. Bull. Seismol. Soc. Am. 102, 1179–1194 (2012).
2014 | 3 | 24 | 11 | 11 | 8.12 | 33.4977 | -116.7613 | 9.15 | 1.22 | 284 | 68 | 131 | 37.31 | 45.59 | 31.63 | 4 | W. Yang, E. Hauksson, P. M. Shearer, Computing a large refined catalog of focal mechanisms for southern California (1981-2010): Temporal stability of the style of faulting. Bull. Seismol. Soc. Am. 102, 1179–1194 (2012).
2014 | 3 | 24 | 11 | 35 | 14.54 | 33.4985 | -116.4715 | 8.17 | 0.47 | 292 | 74 | -175 | 200.62 | 85.19 | -16.06 | 4 | W. Yang, E. Hauksson, P. M. Shearer, Computing a large refined catalog of focal mechanisms for southern California (1981-2010): Temporal stability of the style of faulting. Bull. Seismol. Soc. Am. 102, 1179–1194 (2012).
2014 | 3 | 24 | 12 | 15 | 31.71 | 33.6845 | -116.7657 | 15.07 | 0.47 | 329 | 11 | 141 | 97.48 | 83.1 | 81.41 | 4 | W. Yang, E. Hauksson, P. M. Shearer, Computing a large refined catalog of focal mechanisms for southern California (1981-2010): Temporal stability of the style of faulting. Bull. Seismol. Soc. Am. 102, 1179–1194 (2012).
2014 | 3 | 24 | 22 | 48 | 42.28 | 33.4767 | -116.4677 | 13.05 | 0.73 | 337 | 75 | -150 | 238.5 | 61.12 | -17.19 | 4 | W. Yang, E. Hauksson, P. M. Shearer, Computing a large refined catalog of focal mechanisms for southern California (1981-2010): Temporal stability of the style of faulting. Bull. Seismol. Soc. Am. 102, 1179–1194 (2012).
2014 | 3 | 25 | 0 | 42 | 41.34 | 32.9502 | -97.5865 | 4.35 | 1.66 | 47 | 86 | 78 | 298.83 | 12.64 | 161.41 | 11 | L. A. Quinones, H. R. DeShon, M. B. Magnani, C. Frohlich, Stress orientations in the Fort Worth Basin, Texas, determined from earthquake focal mechanisms. Bull. Seismol. Soc. Am. 108, 1124–1132 (2018).
2014 | 3 | 25 | 5 | 45 | 5.68 | 33.4547 | -116.4188 | 11.18 | 0.72 | 144 | 84 | -177 | 53.69 | 87.02 | -6.01 | 4 | W. Yang, E. Hauksson, P. M. Shearer, Computing a large refined catalog of focal mechanisms for southern California (1981-2010): Temporal stability of the style of faulting. Bull. Seismol. Soc. Am. 102, 1179–1194 (2012).
2014 | 3 | 25 | 9 | 24 | 4.2 | 19.7 | -109.46 | 10 | 4.78 | 33 | 80 | 8 | 301.6 | 82.12 | 169.9 | 13 | Global CMT database: https://www.globalcmt.org
2014 | 3 | 25 | 12 | 13 | 59.63 | 32.8677 | -116.2057 | 5.21 | 2.06 | 300 | 89 | 148 | 30.62 | 58.01 | 1.18 | 4 | W. Yang, E. Hauksson, P. M. Shearer, Computing a large refined catalog of focal mechanisms for southern California (1981-2010): Temporal stability of the style of faulting. Bull. Seismol. Soc. Am. 102, 1179–1194 (2012).
2014 | 3 | 25 | 14 | 1 | 19 | 35.74 | -97.56 | 8 | 3 | 41 | 85 | -170 | 310.12 | 80.04 | -5.08 | 2 | R. B. Herrmann, H. M. Benz, C. J. Ammon, Monitoring the earthquake source process in North America. Bull. Seismol. Soc. Am. 101, 2609–2625 (2011).
2014 | 3 | 25 | 14 | 29 | 56.2 | 34.0287 | -117.2082 | 16.03 | 1.42 | 224 | 40 | -97 | 53.11 | 50.36 | -84.16 | 4 | W. Yang, E. Hauksson, P. M. Shearer, Computing a large refined catalog of focal mechanisms for southern California (1981-2010): Temporal stability of the style of faulting. Bull. Seismol. Soc. Am. 102, 1179–1194 (2012).
2014 | 3 | 25 | 16 | 55 | 35 | 44.66 | -114.31 | 11 | 3.74 | 355 | 90 | -40 | 85 | 50 | -180 | 2 | R. B. Herrmann, H. M. Benz, C. J. Ammon, Monitoring the earthquake source process in North America. Bull. Seismol. Soc. Am. 101, 2609–2625 (2011).
2014 | 3 | 25 | 22 | 26 | 19 | 66.27 | -149.84 | 14 | 3.76 | 298 | 80 | 170 | 29.75 | 80.15 | 10.15 | 2 | R. B. Herrmann, H. M. Benz, C. J. Ammon, Monitoring the earthquake source process in North America. Bull. Seismol. Soc. Am. 101, 2609–2625 (2011).
2014 | 3 | 26 | 1 | 37 | 50.15 | 35.7023 | -117.7097 | 9.36 | 1.61 | 349 | 86 | -166 | 258 | 76.03 | -4.12 | 4 | W. Yang, E. Hauksson, P. M. Shearer, Computing a large refined catalog of focal mechanisms for southern California (1981-2010): Temporal stability of the style of faulting. Bull. Seismol. Soc. Am. 102, 1179–1194 (2012).
2014 | 3 | 26 | 3 | 51 | 19.85 | 33.727 | -116.8342 | 17.16 | 2.17 | 49 | 38 | -95 | 235.34 | 52.17 | -86.1 | 4 | W. Yang, E. Hauksson, P. M. Shearer, Computing a large refined catalog of focal mechanisms for southern California (1981-2010): Temporal stability of the style of faulting. Bull. Seismol. Soc. Am. 102, 1179–1194 (2012).
2014 | 3 | 26 | 22 | 56 | 45.2 | 52.41 | -131.79 | 10.3 | 4.8 | 313 | 36 | -46 | 82.95 | 64.99 | -116.78 | 13 | Global CMT database: https://www.globalcmt.org
2014 | 3 | 26 | 23 | 50 | 52.73 | 36.0188 | -117.5387 | 4.27 | 3.15 | 315 | 83 | 174 | 45.73 | 84.04 | 7.04 | 4 | W. Yang, E. Hauksson, P. M. Shearer, Computing a large refined catalog of focal mechanisms for southern California (1981-2010): Temporal stability of the style of faulting. Bull. Seismol. Soc. Am. 102, 1179–1194 (2012).
2014 | 3 | 27 | 10 | 30 | 52.87 | 33.6868 | -116.749 | 15.96 | 0.96 | 26 | 82 | 134 | 124.2 | 44.57 | 11.44 | 4 | W. Yang, E. Hauksson, P. M. Shearer, Computing a large refined catalog of focal mechanisms for southern California (1981-2010): Temporal stability of the style of faulting. Bull. Seismol. Soc. Am. 102, 1179–1194 (2012).
2014 | 3 | 27 | 19 | 42 | 12.52 | 36.145 | -117.35 | 2.65 | 2.27 | 323 | 30 | -175 | 228.67 | 87.5 | -60.09 | 4 | W. Yang, E. Hauksson, P. M. Shearer, Computing a large refined catalog of focal mechanisms for southern California (1981-2010): Temporal stability of the style of faulting. Bull. Seismol. Soc. Am. 102, 1179–1194 (2012).
2014 | 3 | 28 | 4 | 8 | 42.08 | 33.1763 | -115.5972 | 3.6 | 2.36 | 159 | 84 | -121 | 59.13 | 31.52 | -11.53 | 4 | W. Yang, E. Hauksson, P. M. Shearer, Computing a large refined catalog of focal mechanisms for southern California (1981-2010): Temporal stability of the style of faulting. Bull. Seismol. Soc. Am. 102, 1179–1194 (2012).
2014 | 3 | 28 | 4 | 15 | 29.63 | 33.174 | -115.5977 | 3.73 | 3.44 | 39 | 32 | -6 | 134.09 | 86.82 | -121.86 | 4 | W. Yang, E. Hauksson, P. M. Shearer, Computing a large refined catalog of focal mechanisms for southern California (1981-2010): Temporal stability of the style of faulting. Bull. Seismol. Soc. Am. 102, 1179–1194 (2012).
2014 | 3 | 28 | 5 | 46 | 16.79 | 34.1763 | -117.6198 | 10.75 | 1.47 | 125 | 77 | -158 | 29.81 | 68.59 | -13.98 | 4 | W. Yang, E. Hauksson, P. M. Shearer, Computing a large refined catalog of focal mechanisms for southern California (1981-2010): Temporal stability of the style of faulting. Bull. Seismol. Soc. Am. 102, 1179–1194 (2012).
2014 | 3 | 28 | 7 | 57 | 5.85 | 33.1733 | -115.607 | 5.19 | 2.22 | 197 | 71 | -88 | 10.88 | 19.1 | -95.79 | 4 | W. Yang, E. Hauksson, P. M. Shearer, Computing a large refined catalog of focal mechanisms for southern California (1981-2010): Temporal stability of the style of faulting. Bull. Seismol. Soc. Am. 102, 1179–1194 (2012).
2014 | 3 | 28 | 8 | 20 | 33.7 | 33.1773 | -115.6098 | 4.73 | 2.4 | 175 | 74 | -114 | 53.24 | 28.58 | -35.18 | 4 | W. Yang, E. Hauksson, P. M. Shearer, Computing a large refined catalog of focal mechanisms for southern California (1981-2010): Temporal stability of the style of faulting. Bull. Seismol. Soc. Am. 102, 1179–1194 (2012).
2014 | 3 | 28 | 10 | 11 | 35.2 | 33.4772 | -116.516 | 12.45 | 1.23 | 320 | 64 | -176 | 228.24 | 86.41 | -26.06 | 4 | W. Yang, E. Hauksson, P. M. Shearer, Computing a large refined catalog of focal mechanisms for southern California (1981-2010): Temporal stability of the style of faulting. Bull. Seismol. Soc. Am. 102, 1179–1194 (2012).
2014 | 3 | 28 | 15 | 4 | 35.14 | 33.4827 | -116.4357 | 13.03 | 0.89 | 252 | 60 | 170 | 347.04 | 81.35 | 30.38 | 4 | W. Yang, E. Hauksson, P. M. Shearer, Computing a large refined catalog of focal mechanisms for southern California (1981-2010): Temporal stability of the style of faulting. Bull. Seismol. Soc. Am. 102, 1179–1194 (2012).
2014 | 3 | 28 | 18 | 39 | 43.91 | 32.8722 | -116.2148 | 4.99 | 2.84 | 132 | 88 | -156 | 41.11 | 66.02 | -2.19 | 4 | W. Yang, E. Hauksson, P. M. Shearer, Computing a large refined catalog of focal mechanisms for southern California (1981-2010): Temporal stability of the style of faulting. Bull. Seismol. Soc. Am. 102, 1179–1194 (2012).
2014 | 3 | 28 | 22 | 45 | 12.08 | 32.8687 | -116.2105 | 4.98 | 1.91 | 117 | 88 | -153 | 25.98 | 63.02 | -2.24 | 4 | W. Yang, E. Hauksson, P. M. Shearer, Computing a large refined catalog of focal mechanisms for southern California (1981-2010): Temporal stability of the style of faulting. Bull. Seismol. Soc. Am. 102, 1179–1194 (2012).
2014 | 3 | 29 | 3 | 3 | 40 | 33.9253 | -117.9342 | 7.349 | 3.57 | 131 | 56 | 161 | 231.9 | 74.34 | 35.5 | 16 | Focal mechanisms from U.S. Geological Survey Advanced National Seismic System (ANSS) Comprehensive Catalog of Earthquake Events and Products, https://www.sciencebase.gov/catalog/item/52eab950e4b0444d1ce67917
2014 | 3 | 29 | 4 | 9 | 42 | 33.9325 | -117.9158 | 5.09 | 5.1 | 128 | 43 | 160 | 232.91 | 76.51 | 48.77 | 17 | Moment tensors from U.S. Geological Survey Advanced National Seismic System (ANSS) Comprehensive Catalog of Earthquake Events and Products, https://www.sciencebase.gov/catalog/item/52eab950e4b0444d1ce67917
2014 | 3 | 29 | 4 | 30 | 52 | 33.9162 | -117.9313 | 4.005 | 3.64 | 131 | 66 | 169 | 225.52 | 79.96 | 24.4 | 16 | Focal mechanisms from U.S. Geological Survey Advanced National Seismic System (ANSS) Comprehensive Catalog of Earthquake Events and Products, https://www.sciencebase.gov/catalog/item/52eab950e4b0444d1ce67917
2014 | 3 | 29 | 6 | 29 | 29.46 | 33.645 | -116.7563 | 11.7 | 1.26 | 307 | 84 | 127 | 44.9 | 37.41 | 9.91 | 4 | W. Yang, E. Hauksson, P. M. Shearer, Computing a large refined catalog of focal mechanisms for southern California (1981-2010): Temporal stability of the style of faulting. Bull. Seismol. Soc. Am. 102, 1179–1194 (2012).
2014 | 3 | 29 | 6 | 42 | 18.73 | 33.9058 | -117.952 | 4.58 | 2.26 | 119 | 23 | -179 | 28.08 | 89.61 | -67 | 4 | W. Yang, E. Hauksson, P. M. Shearer, Computing a large refined catalog of focal mechanisms for southern California (1981-2010): Temporal stability of the style of faulting. Bull. Seismol. Soc. Am. 102, 1179–1194 (2012).
2014 | 3 | 29 | 6 | 44 | 30.36 | 36.0187 | -117.5392 | 4.39 | 2.24 | 142 | 87 | 174 | 232.32 | 84.01 | 3.02 | 4 | W. Yang, E. Hauksson, P. M. Shearer, Computing a large refined catalog of focal mechanisms for southern California (1981-2010): Temporal stability of the style of faulting. Bull. Seismol. Soc. Am. 102, 1179–1194 (2012).
2014 | 3 | 29 | 7 | 2 | 11.7 | 33.9023 | -117.9563 | 5.54 | 1.22 | 144 | 67 | 165 | 239.98 | 76.22 | 23.72 | 4 | W. Yang, E. Hauksson, P. M. Shearer, Computing a large refined catalog of focal mechanisms for southern California (1981-2010): Temporal stability of the style of faulting. Bull. Seismol. Soc. Am. 102, 1179–1194 (2012).
2014 | 3 | 29 | 8 | 26 | 40.86 | 33.9035 | -117.955 | 4.74 | 2.26 | 143 | 69 | 176 | 234.44 | 86.27 | 21.05 | 4 | W. Yang, E. Hauksson, P. M. Shearer, Computing a large refined catalog of focal mechanisms for southern California (1981-2010): Temporal stability of the style of faulting. Bull. Seismol. Soc. Am. 102, 1179–1194 (2012).
2014 | 3 | 29 | 8 | 51 | 21.95 | 33.9118 | -117.9488 | 6.18 | 1.14 | 342 | 76 | -152 | 244.67 | 62.9 | -15.77 | 4 | W. Yang, E. Hauksson, P. M. Shearer, Computing a large refined catalog of focal mechanisms for southern California (1981-2010): Temporal stability of the style of faulting. Bull. Seismol. Soc. Am. 102, 1179–1194 (2012).
2014 | 3 | 29 | 9 | 31 | 34.26 | 33.902 | -117.9587 | 5.68 | 1.51 | 147 | 75 | 168 | 240.15 | 78.41 | 15.32 | 4 | W. Yang, E. Hauksson, P. M. Shearer, Computing a large refined catalog of focal mechanisms for southern California (1981-2010): Temporal stability of the style of faulting. Bull. Seismol. Soc. Am. 102, 1179–1194 (2012).
2014 | 3 | 29 | 9 | 38 | 35.33 | 33.9022 | -117.959 | 5.78 | 1.21 | 151 | 78 | 172 | 242.67 | 82.18 | 12.11 | 4 | W. Yang, E. Hauksson, P. M. Shearer, Computing a large refined catalog of focal mechanisms for southern California (1981-2010): Temporal stability of the style of faulting. Bull. Seismol. Soc. Am. 102, 1179–1194 (2012).
2014 | 3 | 29 | 11 | 15 | 25.13 | 33.9022 | -117.9585 | 5.53 | 1.79 | 326 | 88 | -167 | 235.54 | 77.01 | -2.05 | 4 | W. Yang, E. Hauksson, P. M. Shearer, Computing a large refined catalog of focal mechanisms for southern California (1981-2010): Temporal stability of the style of faulting. Bull. Seismol. Soc. Am. 102, 1179–1194 (2012).
2014 | 3 | 29 | 11 | 22 | 57.65 | 33.7657 | -117.5262 | 3.49 | 2.42 | 127 | 49 | -163 | 25.66 | 77.25 | -42.27 | 4 | W. Yang, E. Hauksson, P. M. Shearer, Computing a large refined catalog of focal mechanisms for southern California (1981-2010): Temporal stability of the style of faulting. Bull. Seismol. Soc. Am. 102, 1179–1194 (2012).
2014 | 3 | 29 | 13 | 26 | 7.76 | 33.9262 | -117.9292 | 5.39 | 1.38 | 151 | 56 | 169 | 247.2 | 80.9 | 34.49 | 4 | W. Yang, E. Hauksson, P. M. Shearer, Computing a large refined catalog of focal mechanisms for southern California (1981-2010): Temporal stability of the style of faulting. Bull. Seismol. Soc. Am. 102, 1179–1194 (2012).
2014 | 3 | 29 | 16 | 29 | 15.68 | 33.9012 | -117.9598 | 5.75 | 1.51 | 152 | 72 | 164 | 247.06 | 74.8 | 18.68 | 4 | W. Yang, E. Hauksson, P. M. Shearer, Computing a large refined catalog of focal mechanisms for southern California (1981-2010): Temporal stability of the style of faulting. Bull. Seismol. Soc. Am. 102, 1179–1194 (2012).
2014 | 3 | 29 | 18 | 29 | 55.85 | 33.6912 | -116.7918 | 16.42 | 1.22 | 332 | 60 | 159 | 72.86 | 71.92 | 31.73 | 4 | W. Yang, E. Hauksson, P. M. Shearer, Computing a large refined catalog of focal mechanisms for southern California (1981-2010): Temporal stability of the style of faulting. Bull. Seismol. Soc. Am. 102, 1179–1194 (2012).
2014 | 3 | 29 | 21 | 32 | 46 | 33.9613 | -117.8923 | 9.294 | 4.14 | 114 | 63 | -169 | 18.96 | 80.21 | -27.43 | 17 | Moment tensors from U.S. Geological Survey Advanced National Seismic System (ANSS) Comprehensive Catalog of Earthquake Events and Products, https://www.sciencebase.gov/catalog/item/52eab950e4b0444d1ce67917
2014 | 3 | 29 | 21 | 58 | 4.97 | 34.034 | -116.319 | 10.11 | 1.3 | 214 | 52 | -107 | 60.41 | 41.1 | -69.48 | 4 | W. Yang, E. Hauksson, P. M. Shearer, Computing a large refined catalog of focal mechanisms for southern California (1981-2010): Temporal stability of the style of faulting. Bull. Seismol. Soc. Am. 102, 1179–1194 (2012).
2014 | 3 | 29 | 23 | 27 | 40.89 | 33.4888 | -116.4813 | 14.41 | 1.1 | 260 | 84 | -98 | 133.36 | 9.99 | -37.06 | 4 | W. Yang, E. Hauksson, P. M. Shearer, Computing a large refined catalog of focal mechanisms for southern California (1981-2010): Temporal stability of the style of faulting. Bull. Seismol. Soc. Am. 102, 1179–1194 (2012).
2014 | 3 | 30 | 0 | 58 | 18.47 | 34.1305 | -118.4933 | 8.08 | 2.04 | 12 | 78 | 153 | 108.05 | 63.64 | 13.42 | 4 | W. Yang, E. Hauksson, P. M. Shearer, Computing a large refined catalog of focal mechanisms for southern California (1981-2010): Temporal stability of the style of faulting. Bull. Seismol. Soc. Am. 102, 1179–1194 (2012).
2014 | 3 | 30 | 1 | 9 | 22.24 | 33.5115 | -116.4708 | 8.64 | 1.32 | 300 | 60 | -136 | 184.23 | 53.02 | -38.75 | 4 | W. Yang, E. Hauksson, P. M. Shearer, Computing a large refined catalog of focal mechanisms for southern California (1981-2010): Temporal stability of the style of faulting. Bull. Seismol. Soc. Am. 102, 1179–1194 (2012).
2014 | 3 | 30 | 3 | 8 | 31 | 35.5 | -97.22 | 5 | 3.42 | 145 | 90 | -5 | 235 | 85 | -180 | 2 | R. B. Herrmann, H. M. Benz, C. J. Ammon, Monitoring the earthquake source process in North America. Bull. Seismol. Soc. Am. 101, 2609–2625 (2011).
2014 | 3 | 30 | 3 | 48 | 20.16 | 33.908 | -117.9432 | 4.88 | 2.59 | 151 | 17 | -122 | 4.16 | 75.64 | -80.8 | 4 | W. Yang, E. Hauksson, P. M. Shearer, Computing a large refined catalog of focal mechanisms for southern California (1981-2010): Temporal stability of the style of faulting. Bull. Seismol. Soc. Am. 102, 1179–1194 (2012).
2014 | 3 | 30 | 3 | 55 | 33 | 36.1288 | -97.6438 | 5 | 3.5 | 43.8 | 60.35 | -158.46 | 302.75 | 71.39 | -31.47 | 17 | Moment tensors from U.S. Geological Survey Advanced National Seismic System (ANSS) Comprehensive Catalog of Earthquake Events and Products, https://www.sciencebase.gov/catalog/item/52eab950e4b0444d1ce67917
2014 | 3 | 30 | 4 | 35 | 38.22 | 33.6443 | -116.7553 | 11.61 | 1.01 | 120 | 85 | -144 | 26.38 | 54.16 | -6.17 | 4 | W. Yang, E. Hauksson, P. M. Shearer, Computing a large refined catalog of focal mechanisms for southern California (1981-2010): Temporal stability of the style of faulting. Bull. Seismol. Soc. Am. 102, 1179–1194 (2012).
2014 | 3 | 30 | 5 | 22 | 11.63 | 33.6435 | -116.7235 | 14.56 | 0.7 | 153 | 19 | 56 | 8.5 | 74.34 | 100.9 | 4 | W. Yang, E. Hauksson, P. M. Shearer, Computing a large refined catalog of focal mechanisms for southern California (1981-2010): Temporal stability of the style of faulting. Bull. Seismol. Soc. Am. 102, 1179–1194 (2012).
2014 | 3 | 30 | 5 | 51 | 22.28 | 33.9017 | -117.9572 | 5.22 | 3.3 | 139 | 67 | 174 | 231.35 | 84.48 | 23.11 | 4 | W. Yang, E. Hauksson, P. M. Shearer, Computing a large refined catalog of focal mechanisms for southern California (1981-2010): Temporal stability of the style of faulting. Bull. Seismol. Soc. Am. 102, 1179–1194 (2012).
2014 | 3 | 30 | 6 | 17 | 30.83 | 33.9033 | -117.9553 | 4.81 | 3.12 | 137 | 78 | 170 | 229.1 | 80.22 | 12.18 | 4 | W. Yang, E. Hauksson, P. M. Shearer, Computing a large refined catalog of focal mechanisms for southern California (1981-2010): Temporal stability of the style of faulting. Bull. Seismol. Soc. Am. 102, 1179–1194 (2012).
2014 | 3 | 30 | 6 | 31 | 49.38 | 33.9047 | -117.951 | 4.46 | 2.82 | 177 | 10 | -116 | 23.35 | 81.02 | -85.58 | 4 | W. Yang, E. Hauksson, P. M. Shearer, Computing a large refined catalog of focal mechanisms for southern California (1981-2010): Temporal stability of the style of faulting. Bull. Seismol. Soc. Am. 102, 1179–1194 (2012).
2014 | 3 | 30 | 6 | 51 | 56 | 36.14 | -97.59 | 4 | 4.23 | 44 | 85 | 170 | 134.88 | 80.04 | 5.08 | 2 | R. B. Herrmann, H. M. Benz, C. J. Ammon, Monitoring the earthquake source process in North America. Bull. Seismol. Soc. Am. 101, 2609–2625 (2011).
2014 | 3 | 30 | 6 | 52 | 17.09 | 33.6448 | -116.7562 | 11.63 | 1.45 | 131 | 89 | -137 | 40.07 | 47.01 | -1.37 | 4 | W. Yang, E. Hauksson, P. M. Shearer, Computing a large refined catalog of focal mechanisms for southern California (1981-2010): Temporal stability of the style of faulting. Bull. Seismol. Soc. Am. 102, 1179–1194 (2012).
2014 | 3 | 30 | 8 | 7 | 5 | 36.14 | -97.62 | 3 | 3.26 | 130 | 75 | -25 | 226.88 | 65.91 | -163.53 | 2 | R. B. Herrmann, H. M. Benz, C. J. Ammon, Monitoring the earthquake source process in North America. Bull. Seismol. Soc. Am. 101, 2609–2625 (2011).
2014 | 3 | 30 | 8 | 10 | 31 | 36.13 | -97.64 | 3 | 3.31 | 130 | 80 | -30 | 225.73 | 60.5 | -168.49 | 2 | R. B. Herrmann, H. M. Benz, C. J. Ammon, Monitoring the earthquake source process in North America. Bull. Seismol. Soc. Am. 101, 2609–2625 (2011).
2014 | 3 | 30 | 8 | 42 | 36 | 36.14 | -97.62 | 3 | 3.87 | 310 | 90 | -10 | 40 | 80 | -180 | 2 | R. B. Herrmann, H. M. Benz, C. J. Ammon, Monitoring the earthquake source process in North America. Bull. Seismol. Soc. Am. 101, 2609–2625 (2011).
2014 | 3 | 30 | 11 | 57 | 9.16 | 33.9045 | -117.9547 | 4.96 | 1.97 | 141 | 57 | 157 | 244.02 | 70.87 | 35.2 | 4 | W. Yang, E. Hauksson, P. M. Shearer, Computing a large refined catalog of focal mechanisms for southern California (1981-2010): Temporal stability of the style of faulting. Bull. Seismol. Soc. Am. 102, 1179–1194 (2012).
2014 | 3 | 30 | 12 | 34 | 39 | 44.78 | -110.68 | 10 | 4.86 | 257 | 86 | 150 | 349.31 | 60.08 | 4.62 | 2 | R. B. Herrmann, H. M. Benz, C. J. Ammon, Monitoring the earthquake source process in North America. Bull. Seismol. Soc. Am. 101, 2609–2625 (2011).
2014 | 3 | 30 | 14 | 9 | 59 | 36.13 | -97.65 | 3 | 4.04 | 310 | 80 | -20 | 43.62 | 70.32 | -169.37 | 2 | R. B. Herrmann, H. M. Benz, C. J. Ammon, Monitoring the earthquake source process in North America. Bull. Seismol. Soc. Am. 101, 2609–2625 (2011).
2014 | 3 | 30 | 19 | 18 | 25.58 | 36.0173 | -117.5407 | 4.28 | 2.87 | 141 | 89 | 166 | 231.25 | 76 | 1.03 | 4 | W. Yang, E. Hauksson, P. M. Shearer, Computing a large refined catalog of focal mechanisms for southern California (1981-2010): Temporal stability of the style of faulting. Bull. Seismol. Soc. Am. 102, 1179–1194 (2012).
2014 | 3 | 30 | 19 | 19 | 6.37 | 36.0163 | -117.5415 | 4.28 | 2.37 | 306 | 85 | 161 | 37.72 | 71.08 | 5.29 | 4 | W. Yang, E. Hauksson, P. M. Shearer, Computing a large refined catalog of focal mechanisms for southern California (1981-2010): Temporal stability of the style of faulting. Bull. Seismol. Soc. Am. 102, 1179–1194 (2012).
2014 | 3 | 30 | 20 | 35 | 38.74 | 36.1128 | -118.0472 | 3.21 | 2.81 | 149 | 87 | 169 | 239.58 | 79.02 | 3.06 | 4 | W. Yang, E. Hauksson, P. M. Shearer, Computing a large refined catalog of focal mechanisms for southern California (1981-2010): Temporal stability of the style of faulting. Bull. Seismol. Soc. Am. 102, 1179–1194 (2012).
2014 | 3 | 30 | 22 | 44 | 17.44 | 34.338 | -116.8567 | 3.65 | 1.54 | 318 | 80 | 161 | 51.42 | 71.3 | 10.56 | 4 | W. Yang, E. Hauksson, P. M. Shearer, Computing a large refined catalog of focal mechanisms for southern California (1981-2010): Temporal stability of the style of faulting. Bull. Seismol. Soc. Am. 102, 1179–1194 (2012).
2014 | 3 | 31 | 0 | 58 | 0.87 | 33.9033 | -117.9572 | 5.48 | 2.3 | 136 | 58 | 180 | 226 | 90 | 32 | 4 | W. Yang, E. Hauksson, P. M. Shearer, Computing a large refined catalog of focal mechanisms for southern California (1981-2010): Temporal stability of the style of faulting. Bull. Seismol. Soc. Am. 102, 1179–1194 (2012).
2014 | 3 | 31 | 4 | 17 | 14.22 | 35.658 | -118.0723 | 15.55 | 1.66 | 348 | 27 | -90 | 168 | 63 | -90 | 4 | W. Yang, E. Hauksson, P. M. Shearer, Computing a large refined catalog of focal mechanisms for southern California (1981-2010): Temporal stability of the style of faulting. Bull. Seismol. Soc. Am. 102, 1179–1194 (2012).
2014 | 3 | 31 | 5 | 21 | 1.45 | 36.0165 | -117.5415 | 4.34 | 2.46 | 302 | 81 | 159 | 35.44 | 69.27 | 9.63 | 4 | W. Yang, E. Hauksson, P. M. Shearer, Computing a large refined catalog of focal mechanisms for southern California (1981-2010): Temporal stability of the style of faulting. Bull. Seismol. Soc. Am. 102, 1179–1194 (2012).
2014 | 3 | 31 | 8 | 48 | 5.46 | 33.6447 | -116.7557 | 11.72 | 1.83 | 129 | 82 | -165 | 36.86 | 75.15 | -8.28 | 4 | W. Yang, E. Hauksson, P. M. Shearer, Computing a large refined catalog of focal mechanisms for southern California (1981-2010): Temporal stability of the style of faulting. Bull. Seismol. Soc. Am. 102, 1179–1194 (2012).
2014 | 3 | 31 | 11 | 57 | 37.25 | 33.3077 | -116.3477 | 12.68 | 0.91 | 171 | 87 | -177 | 80.84 | 87 | -3 | 4 | W. Yang, E. Hauksson, P. M. Shearer, Computing a large refined catalog of focal mechanisms for southern California (1981-2010): Temporal stability of the style of faulting. Bull. Seismol. Soc. Am. 102, 1179–1194 (2012).
2014 | 3 | 31 | 15 | 57 | 54.67 | 34.2608 | -118.4712 | 11.5 | 1.65 | 320 | 61 | 106 | 109.4 | 32.78 | 63.56 | 4 | W. Yang, E. Hauksson, P. M. Shearer, Computing a large refined catalog of focal mechanisms for southern California (1981-2010): Temporal stability of the style of faulting. Bull. Seismol. Soc. Am. 102, 1179–1194 (2012).
2014 | 3 | 31 | 16 | 30 | 27 | 62.31 | -124.49 | 6 | 4.22 | 310 | 55 | 75 | 155.04 | 37.7 | 110.29 | 2 | R. B. Herrmann, H. M. Benz, C. J. Ammon, Monitoring the earthquake source process in North America. Bull. Seismol. Soc. Am. 101, 2609–2625 (2011).
2014 | 3 | 31 | 17 | 28 | 38.38 | 36.0165 | -117.5415 | 4.27 | 2.61 | 135 | 82 | -172 | 43.88 | 82.08 | -8.08 | 4 | W. Yang, E. Hauksson, P. M. Shearer, Computing a large refined catalog of focal mechanisms for southern California (1981-2010): Temporal stability of the style of faulting. Bull. Seismol. Soc. Am. 102, 1179–1194 (2012).
2014 | 3 | 31 | 18 | 14 | 22.96 | 33.9225 | -117.9348 | 6.47 | 2.14 | 258 | 57 | 107 | 48.69 | 36.68 | 65.76 | 4 | W. Yang, E. Hauksson, P. M. Shearer, Computing a large refined catalog of focal mechanisms for southern California (1981-2010): Temporal stability of the style of faulting. Bull. Seismol. Soc. Am. 102, 1179–1194 (2012).
2014 | 4 | 1 | 5 | 5 | 57 | 48.94 | -129.57 | 16.1 | 5.1 | 34 | 83 | -4 | 124.49 | 86.03 | -172.98 | 1 | International Seismological Centre (ISC) Bulletin (http://www.isc.ac.uk/iscbulletin/search/fmechanisms/)
2014 | 4 | 1 | 6 | 41 | 34.58 | 36.5887 | -121.1933 | 6.18 | 3.27 | 35 | 65 | -20 | 133.74 | 71.94 | -153.61 | 3 | NCEDC, Northern California Earthquake Data Center. UC Berkeley Seismol. Lab. (2014), doi:10.7932/NCEDC.
2014 | 4 | 1 | 10 | 33 | 36.02 | 33.901 | -117.9607 | 5.68 | 1.63 | 149 | 88 | 172 | 239.28 | 82 | 2.02 | 4 | W. Yang, E. Hauksson, P. M. Shearer, Computing a large refined catalog of focal mechanisms for southern California (1981-2010): Temporal stability of the style of faulting. Bull. Seismol. Soc. Am. 102, 1179–1194 (2012).
2014 | 4 | 2 | 16 | 0 | 23.38 | 34.235 | -117.4563 | 9.98 | 1.47 | 128 | 88 | -139 | 36.26 | 49.03 | -2.65 | 4 | W. Yang, E. Hauksson, P. M. Shearer, Computing a large refined catalog of focal mechanisms for southern California (1981-2010): Temporal stability of the style of faulting. Bull. Seismol. Soc. Am. 102, 1179–1194 (2012).
2014 | 4 | 2 | 16 | 27 | 5 | 39.2788 | -122.7897 | 6.981 | 3.34 | 315 | 90 | -120 | 225 | 30 | 0 | 17 | Moment tensors from U.S. Geological Survey Advanced National Seismic System (ANSS) Comprehensive Catalog of Earthquake Events and Products, https://www.sciencebase.gov/catalog/item/52eab950e4b0444d1ce67917
2014 | 4 | 2 | 18 | 40 | 35.8 | 34.3402 | -116.4722 | 11.86 | 1.41 | 13 | 87 | 160 | 104.09 | 70.03 | 3.19 | 4 | W. Yang, E. Hauksson, P. M. Shearer, Computing a large refined catalog of focal mechanisms for southern California (1981-2010): Temporal stability of the style of faulting. Bull. Seismol. Soc. Am. 102, 1179–1194 (2012).
2014 | 4 | 2 | 18 | 55 | 17.66 | 33.6858 | -116.7212 | 17.12 | 1.27 | 84 | 47 | 137 | 206.46 | 60.08 | 51.89 | 4 | W. Yang, E. Hauksson, P. M. Shearer, Computing a large refined catalog of focal mechanisms for southern California (1981-2010): Temporal stability of the style of faulting. Bull. Seismol. Soc. Am. 102, 1179–1194 (2012).
2014 | 4 | 2 | 21 | 47 | 22 | 63.4866 | -151.2849 | 14.6 | 3.9 | 34.89 | 64.94 | 37.06 | 287.15 | 56.91 | 149.63 | 17 | Moment tensors from U.S. Geological Survey Advanced National Seismic System (ANSS) Comprehensive Catalog of Earthquake Events and Products, https://www.sciencebase.gov/catalog/item/52eab950e4b0444d1ce67917
2014 | 4 | 4 | 4 | 4 | 54.97 | 38.4493 | -122.254 | 7.83 | 3.63 | 75 | 60 | 0 | 345 | 90 | -150 | 3 | NCEDC, Northern California Earthquake Data Center. UC Berkeley Seismol. Lab. (2014), doi:10.7932/NCEDC.
2014 | 4 | 4 | 4 | 52 | 51.03 | 33.9437 | -116.7273 | 15.93 | 0.91 | 217 | 63 | -97 | 52.13 | 27.83 | -76.55 | 4 | W. Yang, E. Hauksson, P. M. Shearer, Computing a large refined catalog of focal mechanisms for southern California (1981-2010): Temporal stability of the style of faulting. Bull. Seismol. Soc. Am. 102, 1179–1194 (2012).
2014 | 4 | 4 | 6 | 22 | 23.9 | 33.3857 | -116.4115 | 12.63 | 1.06 | 332 | 66 | -156 | 231.74 | 68.19 | -25.98 | 4 | W. Yang, E. Hauksson, P. M. Shearer, Computing a large refined catalog of focal mechanisms for southern California (1981-2010): Temporal stability of the style of faulting. Bull. Seismol. Soc. Am. 102, 1179–1194 (2012).
2014 | 4 | 4 | 12 | 59 | 29.2 | 33.2913 | -116.7743 | 11.78 | 1.09 | 120 | 89 | 180 | 210 | 90 | 1 | 4 | W. Yang, E. Hauksson, P. M. Shearer, Computing a large refined catalog of focal mechanisms for southern California (1981-2010): Temporal stability of the style of faulting. Bull. Seismol. Soc. Am. 102, 1179–1194 (2012).
2014 | 4 | 4 | 18 | 54 | 18 | 35.89 | -97.28 | 3 | 3.11 | 155 | 90 | -5 | 245 | 85 | -180 | 2 | R. B. Herrmann, H. M. Benz, C. J. Ammon, Monitoring the earthquake source process in North America. Bull. Seismol. Soc. Am. 101, 2609–2625 (2011).
2014 | 4 | 5 | 9 | 57 | 53 | 33.9672 | -117.0717 | 16.4 | 1.08 | 352 | 59 | -116 | 215.44 | 39.61 | -53.89 | 4 | W. Yang, E. Hauksson, P. M. Shearer, Computing a large refined catalog of focal mechanisms for southern California (1981-2010): Temporal stability of the style of faulting. Bull. Seismol. Soc. Am. 102, 1179–1194 (2012).
2014 | 4 | 5 | 12 | 15 | 28.88 | 33.4892 | -116.748 | 9.48 | 0.93 | 265 | 68 | 163 | 1.53 | 74.27 | 22.9 | 4 | W. Yang, E. Hauksson, P. M. Shearer, Computing a large refined catalog of focal mechanisms for southern California (1981-2010): Temporal stability of the style of faulting. Bull. Seismol. Soc. Am. 102, 1179–1194 (2012).
2014 | 4 | 5 | 12 | 42 | 17 | 36.13 | -97.63 | 4 | 3.77 | 130 | 90 | 5 | 40 | 85 | 180 | 2 | R. B. Herrmann, H. M. Benz, C. J. Ammon, Monitoring the earthquake source process in North America. Bull. Seismol. Soc. Am. 101, 2609–2625 (2011).
2014 | 4 | 5 | 13 | 51 | 38.13 | 33.9672 | -117.0715 | 16.46 | 1.33 | 232 | 43 | -65 | 19.48 | 51.82 | -111.51 | 4 | W. Yang, E. Hauksson, P. M. Shearer, Computing a large refined catalog of focal mechanisms for southern California (1981-2010): Temporal stability of the style of faulting. Bull. Seismol. Soc. Am. 102, 1179–1194 (2012).
2014 | 4 | 5 | 14 | 25 | 16.13 | 33.8743 | -117.6827 | 2.79 | 2.43 | 128 | 58 | 174 | 221.19 | 84.91 | 32.14 | 4 | W. Yang, E. Hauksson, P. M. Shearer, Computing a large refined catalog of focal mechanisms for southern California (1981-2010): Temporal stability of the style of faulting. Bull. Seismol. Soc. Am. 102, 1179–1194 (2012).
2014 | 4 | 5 | 21 | 40 | 33.36 | 33.8998 | -117.9595 | 5.6 | 1.74 | 138 | 78 | 158 | 232.8 | 68.5 | 12.91 | 4 | W. Yang, E. Hauksson, P. M. Shearer, Computing a large refined catalog of focal mechanisms for southern California (1981-2010): Temporal stability of the style of faulting. Bull. Seismol. Soc. Am. 102, 1179–1194 (2012).
2014 | 4 | 5 | 21 | 47 | 53.14 | 33.5008 | -116.508 | 14.09 | 1.09 | 248 | 56 | -53 | 14.58 | 48.54 | -131.74 | 4 | W. Yang, E. Hauksson, P. M. Shearer, Computing a large refined catalog of focal mechanisms for southern California (1981-2010): Temporal stability of the style of faulting. Bull. Seismol. Soc. Am. 102, 1179–1194 (2012).
2014 | 4 | 6 | 0 | 44 | 39 | 49.99 | -130.2 | 10 | 4.69 | 243 | 71 | 0 | 153 | 90 | -161 | 13 | Global CMT database: https://www.globalcmt.org
2014 | 4 | 6 | 7 | 27 | 16.35 | 33.1653 | -116.4625 | 13.92 | 2.25 | 317 | 79 | 173 | 48.34 | 83.13 | 11.08 | 4 | W. Yang, E. Hauksson, P. M. Shearer, Computing a large refined catalog of focal mechanisms for southern California (1981-2010): Temporal stability of the style of faulting. Bull. Seismol. Soc. Am. 102, 1179–1194 (2012).
2014 | 4 | 6 | 9 | 33 | 43.44 | 33.4995 | -116.495 | 13.26 | 1.68 | 311 | 32 | 165 | 53.8 | 82.12 | 58.89 | 4 | W. Yang, E. Hauksson, P. M. Shearer, Computing a large refined catalog of focal mechanisms for southern California (1981-2010): Temporal stability of the style of faulting. Bull. Seismol. Soc. Am. 102, 1179–1194 (2012).
2014 | 4 | 6 | 12 | 52 | 11.23 | 33.1648 | -116.4628 | 13.95 | 1.36 | 289 | 85 | 146 | 22.36 | 56.15 | 6.02 | 4 | W. Yang, E. Hauksson, P. M. Shearer, Computing a large refined catalog of focal mechanisms for southern California (1981-2010): Temporal stability of the style of faulting. Bull. Seismol. Soc. Am. 102, 1179–1194 (2012).
2014 | 4 | 6 | 13 | 4 | 11 | 13.86 | -92.47 | 23.3 | 5 | 167 | 74 | 118 | 284.4 | 31.92 | 31.42 | 1 | International Seismological Centre (ISC) Bulletin (http://www.isc.ac.uk/iscbulletin/search/fmechanisms/)
2014 | 4 | 6 | 14 | 23 | 39.81 | 36.1038 | -118.047 | 3.77 | 2.33 | 4 | 79 | 178 | 94.38 | 88.04 | 11.01 | 4 | W. Yang, E. Hauksson, P. M. Shearer, Computing a large refined catalog of focal mechanisms for southern California (1981-2010): Temporal stability of the style of faulting. Bull. Seismol. Soc. Am. 102, 1179–1194 (2012).
2014 | 4 | 6 | 14 | 58 | 54 | 35.92 | -97.26 | 4 | 3.7 | 140 | 90 | -10 | 230 | 80 | -180 | 2 | R. B. Herrmann, H. M. Benz, C. J. Ammon, Monitoring the earthquake source process in North America. Bull. Seismol. Soc. Am. 101, 2609–2625 (2011).
2014 | 4 | 6 | 15 | 15 | 30.84 | 34.0023 | -116.8048 | 13.68 | 1.63 | 293 | 79 | 170 | 24.93 | 80.19 | 11.17 | 4 | W. Yang, E. Hauksson, P. M. Shearer, Computing a large refined catalog of focal mechanisms for southern California (1981-2010): Temporal stability of the style of faulting. Bull. Seismol. Soc. Am. 102, 1179–1194 (2012).
2014 | 4 | 6 | 19 | 52 | 12.42 | 33.7168 | -116.761 | 16.73 | 1.72 | 314 | 37 | 171 | 51.21 | 84.6 | 53.34 | 4 | W. Yang, E. Hauksson, P. M. Shearer, Computing a large refined catalog of focal mechanisms for southern California (1981-2010): Temporal stability of the style of faulting. Bull. Seismol. Soc. Am. 102, 1179–1194 (2012).
2014 | 4 | 6 | 20 | 28 | 26.85 | 33.717 | -116.7613 | 16.71 | 1.27 | 329 | 13 | 170 | 68.75 | 87.76 | 77.19 | 4 | W. Yang, E. Hauksson, P. M. Shearer, Computing a large refined catalog of focal mechanisms for southern California (1981-2010): Temporal stability of the style of faulting. Bull. Seismol. Soc. Am. 102, 1179–1194 (2012).
2014 | 4 | 7 | 3 | 25 | 28.56 | 33.5168 | -116.515 | 13.59 | 1.27 | 300 | 45 | 175 | 33.54 | 86.47 | 45.11 | 4 | W. Yang, E. Hauksson, P. M. Shearer, Computing a large refined catalog of focal mechanisms for southern California (1981-2010): Temporal stability of the style of faulting. Bull. Seismol. Soc. Am. 102, 1179–1194 (2012).
2014 | 4 | 7 | 16 | 3 | 3 | 35.88 | -97.19 | 4 | 4.16 | 150 | 90 | -5 | 240 | 85 | -180 | 2 | R. B. Herrmann, H. M. Benz, C. J. Ammon, Monitoring the earthquake source process in North America. Bull. Seismol. Soc. Am. 101, 2609–2625 (2011).
2014 | 4 | 8 | 2 | 11 | 30.25 | 34.118 | -116.9695 | 10.08 | 0.8 | 323 | 89 | -159 | 232.62 | 69 | -1.07 | 4 | W. Yang, E. Hauksson, P. M. Shearer, Computing a large refined catalog of focal mechanisms for southern California (1981-2010): Temporal stability of the style of faulting. Bull. Seismol. Soc. Am. 102, 1179–1194 (2012).
2014 | 4 | 8 | 3 | 54 | 45.26 | 33.4738 | -116.5038 | 12.8 | 1.94 | 154 | 77 | 172 | 245.81 | 82.21 | 13.12 | 4 | W. Yang, E. Hauksson, P. M. Shearer, Computing a large refined catalog of focal mechanisms for southern California (1981-2010): Temporal stability of the style of faulting. Bull. Seismol. Soc. Am. 102, 1179–1194 (2012).
2014 | 4 | 8 | 10 | 17 | 32.9 | 33.9885 | -116.7747 | 17.83 | 0.9 | 285 | 79 | -166 | 192.28 | 76.26 | -11.33 | 4 | W. Yang, E. Hauksson, P. M. Shearer, Computing a large refined catalog of focal mechanisms for southern California (1981-2010): Temporal stability of the style of faulting. Bull. Seismol. Soc. Am. 102, 1179–1194 (2012).
2014 | 4 | 8 | 12 | 46 | 57.64 | 34.0085 | -116.8613 | 16.62 | 1.81 | 322 | 79 | 176 | 52.76 | 86.07 | 11.03 | 4 | W. Yang, E. Hauksson, P. M. Shearer, Computing a large refined catalog of focal mechanisms for southern California (1981-2010): Temporal stability of the style of faulting. Bull. Seismol. Soc. Am. 102, 1179–1194 (2012).
2014 | 4 | 8 | 13 | 6 | 40.01 | 33.1642 | -116.4608 | 14.26 | 1.54 | 359 | 84 | 179 | 89.1 | 89.01 | 6 | 4 | W. Yang, E. Hauksson, P. M. Shearer, Computing a large refined catalog of focal mechanisms for southern California (1981-2010): Temporal stability of the style of faulting. Bull. Seismol. Soc. Am. 102, 1179–1194 (2012).
2014 | 4 | 9 | 3 | 45 | 4.53 | 33.6528 | -116.767 | 13.43 | 0.9 | 66 | 49 | 64 | 282.63 | 47.29 | 116.76 | 4 | W. Yang, E. Hauksson, P. M. Shearer, Computing a large refined catalog of focal mechanisms for southern California (1981-2010): Temporal stability of the style of faulting. Bull. Seismol. Soc. Am. 102, 1179–1194 (2012).
2014 | 4 | 9 | 7 | 53 | 44.12 | 33.7023 | -116.7268 | 17.19 | 2.35 | 248 | 29 | 120 | 34.57 | 65.17 | 74.51 | 4 | W. Yang, E. Hauksson, P. M. Shearer, Computing a large refined catalog of focal mechanisms for southern California (1981-2010): Temporal stability of the style of faulting. Bull. Seismol. Soc. Am. 102, 1179–1194 (2012).
2014 | 4 | 9 | 10 | 53 | 59.98 | 33.9845 | -116.9773 | 14.47 | 1.15 | 333 | 76 | -163 | 238.77 | 73.52 | -14.61 | 4 | W. Yang, E. Hauksson, P. M. Shearer, Computing a large refined catalog of focal mechanisms for southern California (1981-2010): Temporal stability of the style of faulting. Bull. Seismol. Soc. Am. 102, 1179–1194 (2012).
2014 | 4 | 9 | 12 | 6 | 7.86 | 33.4728 | -116.5038 | 12.78 | 0.88 | 347 | 40 | -157 | 238.99 | 75.45 | -52.32 | 4 | W. Yang, E. Hauksson, P. M. Shearer, Computing a large refined catalog of focal mechanisms for southern California (1981-2010): Temporal stability of the style of faulting. Bull. Seismol. Soc. Am. 102, 1179–1194 (2012).
2014 | 4 | 9 | 16 | 46 | 35 | 33.887 | -115.9947 | 4.37 | 2.67 | 295 | 84 | 157 | 27.54 | 67.13 | 6.51 | 4 | W. Yang, E. Hauksson, P. M. Shearer, Computing a large refined catalog of focal mechanisms for southern California (1981-2010): Temporal stability of the style of faulting. Bull. Seismol. Soc. Am. 102, 1179–1194 (2012).
2014 | 4 | 9 | 17 | 3 | 30.97 | 34.0205 | -116.8317 | 4.44 | 1.43 | 308 | 75 | 177 | 38.78 | 87.1 | 15.02 | 4 | W. Yang, E. Hauksson, P. M. Shearer, Computing a large refined catalog of focal mechanisms for southern California (1981-2010): Temporal stability of the style of faulting. Bull. Seismol. Soc. Am. 102, 1179–1194 (2012).
2014 | 4 | 9 | 22 | 50 | 9.76 | 33.7055 | -116.7205 | 17.96 | 1.49 | 292 | 33 | 166 | 33.81 | 82.43 | 57.78 | 4 | W. Yang, E. Hauksson, P. M. Shearer, Computing a large refined catalog of focal mechanisms for southern California (1981-2010): Temporal stability of the style of faulting. Bull. Seismol. Soc. Am. 102, 1179–1194 (2012).
2014 | 4 | 10 | 7 | 30 | 9.53 | 33.9773 | -117.1658 | 17.24 | 1.18 | 8 | 65 | -164 | 271.09 | 75.53 | -25.88 | 4 | W. Yang, E. Hauksson, P. M. Shearer, Computing a large refined catalog of focal mechanisms for southern California (1981-2010): Temporal stability of the style of faulting. Bull. Seismol. Soc. Am. 102, 1179–1194 (2012).
2014 | 4 | 10 | 7 | 30 | 35.01 | 33.6625 | -116.7335 | 14.48 | 0.85 | 45 | 7 | -133 | 268.21 | 84.89 | -85.21 | 4 | W. Yang, E. Hauksson, P. M. Shearer, Computing a large refined catalog of focal mechanisms for southern California (1981-2010): Temporal stability of the style of faulting. Bull. Seismol. Soc. Am. 102, 1179–1194 (2012).
2014 | 4 | 10 | 7 | 33 | 57 | 35.79 | -97.47 | 5 | 4 | 300 | 70 | -25 | 39.06 | 66.6 | -158.12 | 2 | R. B. Herrmann, H. M. Benz, C. J. Ammon, Monitoring the earthquake source process in North America. Bull. Seismol. Soc. Am. 101, 2609–2625 (2011).
2014 | 4 | 10 | 8 | 7 | 10.45 | 33.9887 | -116.9817 | 14.88 | 1.3 | 331 | 79 | -175 | 240.04 | 85.09 | -11.04 | 4 | W. Yang, E. Hauksson, P. M. Shearer, Computing a large refined catalog of focal mechanisms for southern California (1981-2010): Temporal stability of the style of faulting. Bull. Seismol. Soc. Am. 102, 1179–1194 (2012).
2014 | 4 | 10 | 8 | 19 | 44 | 35.78 | -97.47 | 5 | 3.48 | 305 | 90 | -45 | 35 | 45 | -180 | 2 | R. B. Herrmann, H. M. Benz, C. J. Ammon, Monitoring the earthquake source process in North America. Bull. Seismol. Soc. Am. 101, 2609–2625 (2011).
2014 | 4 | 10 | 10 | 39 | 48.21 | 33.4902 | -116.4782 | 14.6 | 0.93 | 327 | 82 | -113 | 218.85 | 24.28 | -19.78 | 4 | W. Yang, E. Hauksson, P. M. Shearer, Computing a large refined catalog of focal mechanisms for southern California (1981-2010): Temporal stability of the style of faulting. Bull. Seismol. Soc. Am. 102, 1179–1194 (2012).
2014 | 4 | 10 | 12 | 21 | 34 | 44.63 | -114.29 | 12 | 3.94 | 350 | 70 | -30 | 91.17 | 61.98 | -157.2 | 2 | R. B. Herrmann, H. M. Benz, C. J. Ammon, Monitoring the earthquake source process in North America. Bull. Seismol. Soc. Am. 101, 2609–2625 (2011).
2014 | 4 | 10 | 18 | 35 | 17.7 | 34.0123 | -116.9667 | 12.28 | 1.78 | 287 | 83 | -144 | 191.94 | 54.31 | -8.63 | 4 | W. Yang, E. Hauksson, P. M. Shearer, Computing a large refined catalog of focal mechanisms for southern California (1981-2010): Temporal stability of the style of faulting. Bull. Seismol. Soc. Am. 102, 1179–1194 (2012).
2014 | 4 | 10 | 19 | 44 | 55.77 | 33.8862 | -115.9943 | 4.26 | 1.24 | 316 | 87 | 136 | 48.89 | 46.08 | 4.17 | 4 | W. Yang, E. Hauksson, P. M. Shearer, Computing a large refined catalog of focal mechanisms for southern California (1981-2010): Temporal stability of the style of faulting. Bull. Seismol. Soc. Am. 102, 1179–1194 (2012).
2014 | 4 | 10 | 22 | 52 | 47.18 | 33.601 | -116.8177 | 8.35 | 0.88 | 342 | 89 | 176 | 72.07 | 86 | 1 | 4 | W. Yang, E. Hauksson, P. M. Shearer, Computing a large refined catalog of focal mechanisms for southern California (1981-2010): Temporal stability of the style of faulting. Bull. Seismol. Soc. Am. 102, 1179–1194 (2012).
2014 | 4 | 10 | 23 | 27 | 45.6 | 12.4 | -86.38 | 13 | 6.13 | 127 | 75 | -173 | 35.18 | 83.24 | -15.11 | 13 | Global CMT database: https://www.globalcmt.org
2014 | 4 | 11 | 0 | 1 | 23.6 | 12.11 | -86.46 | 10.7 | 5.35 | 312 | 80 | -172 | 220.6 | 82.12 | -10.1 | 13 | Global CMT database: https://www.globalcmt.org
2014 | 4 | 11 | 5 | 32 | 35.08 | 33.6388 | -116.7073 | 14.39 | 0.97 | 328 | 40 | 155 | 77.66 | 74.24 | 52.75 | 4 | W. Yang, E. Hauksson, P. M. Shearer, Computing a large refined catalog of focal mechanisms for southern California (1981-2010): Temporal stability of the style of faulting. Bull. Seismol. Soc. Am. 102, 1179–1194 (2012).
2014 | 4 | 11 | 8 | 40 | 21.44 | 33.2508 | -116.7675 | 13.87 | 2.43 | 145 | 79 | -180 | 55 | 90 | -11 | 4 | W. Yang, E. Hauksson, P. M. Shearer, Computing a large refined catalog of focal mechanisms for southern California (1981-2010): Temporal stability of the style of faulting. Bull. Seismol. Soc. Am. 102, 1179–1194 (2012).
2014 | 4 | 11 | 14 | 43 | 12.91 | 33.4892 | -116.7482 | 9.47 | 0.84 | 291 | 74 | -159 | 194.96 | 69.85 | -17.07 | 4 | W. Yang, E. Hauksson, P. M. Shearer, Computing a large refined catalog of focal mechanisms for southern California (1981-2010): Temporal stability of the style of faulting. Bull. Seismol. Soc. Am. 102, 1179–1194 (2012).
2014 | 4 | 12 | 5 | 32 | 52 | 36.26 | -97.24 | 3 | 3.77 | 227 | 74 | -143 | 125.27 | 54.65 | -19.75 | 2 | R. B. Herrmann, H. M. Benz, C. J. Ammon, Monitoring the earthquake source process in North America. Bull. Seismol. Soc. Am. 101, 2609–2625 (2011).
2014 | 4 | 12 | 10 | 30 | 23.07 | 33.7142 | -116.7517 | 17.05 | 0.89 | 227 | 66 | -105 | 80.38 | 28.06 | -59.83 | 4 | W. Yang, E. Hauksson, P. M. Shearer, Computing a large refined catalog of focal mechanisms for southern California (1981-2010): Temporal stability of the style of faulting. Bull. Seismol. Soc. Am. 102, 1179–1194 (2012).
2014 | 4 | 12 | 11 | 59 | 32.67 | 32.9483 | -97.5873 | 3.84 | 2.29 | 61 | 79 | 73 | 299.03 | 20.16 | 146.38 | 11 | L. A. Quinones, H. R. DeShon, M. B. Magnani, C. Frohlich, Stress orientations in the Fort Worth Basin, Texas, determined from earthquake focal mechanisms. Bull. Seismol. Soc. Am. 108, 1124–1132 (2018).
2014 | 4 | 13 | 0 | 4 | 39 | 44.62 | -114.33 | 3.5 | 4.8 | 169.2 | 83.33 | -28.83 | 262.86 | 61.38 | -172.4 | 17 | Moment tensors from U.S. Geological Survey Advanced National Seismic System (ANSS) Comprehensive Catalog of Earthquake Events and Products, https://www.sciencebase.gov/catalog/item/52eab950e4b0444d1ce67917
2014 | 4 | 13 | 2 | 5 | 15.61 | 36.03 | -117.5867 | 2.55 | 2.37 | 321 | 82 | -146 | 225.64 | 56.38 | -9.62 | 4 | W. Yang, E. Hauksson, P. M. Shearer, Computing a large refined catalog of focal mechanisms for southern California (1981-2010): Temporal stability of the style of faulting. Bull. Seismol. Soc. Am. 102, 1179–1194 (2012).
2014 | 4 | 13 | 6 | 10 | 45.33 | 33.9522 | -117.0583 | 14.13 | 1.14 | 348 | 81 | -172 | 256.74 | 82.1 | -9.09 | 4 | W. Yang, E. Hauksson, P. M. Shearer, Computing a large refined catalog of focal mechanisms for southern California (1981-2010): Temporal stability of the style of faulting. Bull. Seismol. Soc. Am. 102, 1179–1194 (2012).
2014 | 4 | 13 | 10 | 21 | 50.87 | 33.7987 | -117.6422 | 3.33 | 1.91 | 86 | 71 | 177 | 176.98 | 87.16 | 19.02 | 4 | W. Yang, E. Hauksson, P. M. Shearer, Computing a large refined catalog of focal mechanisms for southern California (1981-2010): Temporal stability of the style of faulting. Bull. Seismol. Soc. Am. 102, 1179–1194 (2012).
2014 | 4 | 13 | 11 | 13 | 14.8 | 15.32 | -104.87 | 10 | 5.06 | 352 | 80 | -2 | 82.35 | 88.03 | -169.99 | 13 | Global CMT database: https://www.globalcmt.org
2014 | 4 | 13 | 12 | 7 | 18.82 | 33.5845 | -116.6432 | 14.7 | 0.86 | 312 | 40 | 159 | 58.39 | 76.68 | 51.93 | 4 | W. Yang, E. Hauksson, P. M. Shearer, Computing a large refined catalog of focal mechanisms for southern California (1981-2010): Temporal stability of the style of faulting. Bull. Seismol. Soc. Am. 102, 1179–1194 (2012).
2014 | 4 | 13 | 17 | 42 | 29.75 | 33.8175 | -116.9513 | 12.92 | 1.75 | 309 | 86 | -165 | 217.93 | 75.04 | -4.14 | 4 | W. Yang, E. Hauksson, P. M. Shearer, Computing a large refined catalog of focal mechanisms for southern California (1981-2010): Temporal stability of the style of faulting. Bull. Seismol. Soc. Am. 102, 1179–1194 (2012).
2014 | 4 | 14 | 3 | 31 | 38.94 | 33.6422 | -116.7767 | 16.75 | 1.57 | 332 | 51 | 175 | 65.15 | 86.12 | 39.11 | 4 | W. Yang, E. Hauksson, P. M. Shearer, Computing a large refined catalog of focal mechanisms for southern California (1981-2010): Temporal stability of the style of faulting. Bull. Seismol. Soc. Am. 102, 1179–1194 (2012).
2014 | 4 | 14 | 5 | 7 | 3 | 12.1512 | -86.2808 | 9.78 | 5.2 | 137.88 | 59.37 | -157.18 | 35.78 | 70.51 | -32.72 | 17 | Moment tensors from U.S. Geological Survey Advanced National Seismic System (ANSS) Comprehensive Catalog of Earthquake Events and Products, https://www.sciencebase.gov/catalog/item/52eab950e4b0444d1ce67917
2014 | 4 | 14 | 9 | 38 | 53.59 | 33.88 | -116.8605 | 14.62 | 0.91 | 303 | 75 | 165 | 36.97 | 75.52 | 15.5 | 4 | W. Yang, E. Hauksson, P. M. Shearer, Computing a large refined catalog of focal mechanisms for southern California (1981-2010): Temporal stability of the style of faulting. Bull. Seismol. Soc. Am. 102, 1179–1194 (2012).
2014 | 4 | 14 | 15 | 19 | 24.8 | 33.6438 | -116.7547 | 11.55 | 1.64 | 123 | 80 | -153 | 27.94 | 63.44 | -11.19 | 4 | W. Yang, E. Hauksson, P. M. Shearer, Computing a large refined catalog of focal mechanisms for southern California (1981-2010): Temporal stability of the style of faulting. Bull. Seismol. Soc. Am. 102, 1179–1194 (2012).
2014 | 4 | 14 | 15 | 23 | 20.56 | 33.9955 | -116.6373 | 17.25 | 1.46 | 181 | 56 | -89 | 359.21 | 34.01 | -91.48 | 4 | W. Yang, E. Hauksson, P. M. Shearer, Computing a large refined catalog of focal mechanisms for southern California (1981-2010): Temporal stability of the style of faulting. Bull. Seismol. Soc. Am. 102, 1179–1194 (2012).
2014 | 4 | 14 | 16 | 5 | 23.85 | 33.6443 | -116.7552 | 11.71 | 1.14 | 302 | 87 | 148 | 33.87 | 58.05 | 3.54 | 4 | W. Yang, E. Hauksson, P. M. Shearer, Computing a large refined catalog of focal mechanisms for southern California (1981-2010): Temporal stability of the style of faulting. Bull. Seismol. Soc. Am. 102, 1179–1194 (2012).
2014 | 4 | 14 | 18 | 3 | 55.58 | 33.6475 | -116.7192 | 13.07 | 1 | 313 | 80 | 149 | 48.96 | 59.52 | 11.62 | 4 | W. Yang, E. Hauksson, P. M. Shearer, Computing a large refined catalog of focal mechanisms for southern California (1981-2010): Temporal stability of the style of faulting. Bull. Seismol. Soc. Am. 102, 1179–1194 (2012).
2014 | 4 | 14 | 20 | 16 | 45 | 44.6 | -114.33 | 7.4 | 4.4 | 305.45 | 50.55 | -100.39 | 141.55 | 40.58 | -77.64 | 17 | Moment tensors from U.S. Geological Survey Advanced National Seismic System (ANSS) Comprehensive Catalog of Earthquake Events and Products, https://www.sciencebase.gov/catalog/item/52eab950e4b0444d1ce67917
2014 | 4 | 15 | 5 | 40 | 4.92 | 33.9375 | -117.923 | 5.59 | 1.47 | 70 | 33 | 79 | 263.05 | 57.68 | 97.06 | 4 | W. Yang, E. Hauksson, P. M. Shearer, Computing a large refined catalog of focal mechanisms for southern California (1981-2010): Temporal stability of the style of faulting. Bull. Seismol. Soc. Am. 102, 1179–1194 (2012).
2014 | 4 | 15 | 9 | 39 | 43.68 | 33.4752 | -116.5215 | 13.16 | 0.66 | 154 | 75 | -149 | 55.16 | 60.17 | -17.36 | 4 | W. Yang, E. Hauksson, P. M. Shearer, Computing a large refined catalog of focal mechanisms for southern California (1981-2010): Temporal stability of the style of faulting. Bull. Seismol. Soc. Am. 102, 1179–1194 (2012).
2014 | 4 | 16 | 6 | 0 | 51.11 | 33.4378 | -116.5938 | 6.84 | 0.83 | 111 | 87 | 179 | 201.05 | 89 | 3 | 4 | W. Yang, E. Hauksson, P. M. Shearer, Computing a large refined catalog of focal mechanisms for southern California (1981-2010): Temporal stability of the style of faulting. Bull. Seismol. Soc. Am. 102, 1179–1194 (2012).
2014 | 4 | 16 | 6 | 39 | 49.36 | 33.638 | -116.6975 | 13.92 | 1.04 | 329 | 56 | 180 | 59 | 90 | 34 | 4 | W. Yang, E. Hauksson, P. M. Shearer, Computing a large refined catalog of focal mechanisms for southern California (1981-2010): Temporal stability of the style of faulting. Bull. Seismol. Soc. Am. 102, 1179–1194 (2012).
2014 | 4 | 16 | 6 | 40 | 10.47 | 33.638 | -116.6972 | 13.92 | 1.51 | 322 | 48 | 157 | 67.86 | 73.12 | 44.37 | 4 | W. Yang, E. Hauksson, P. M. Shearer, Computing a large refined catalog of focal mechanisms for southern California (1981-2010): Temporal stability of the style of faulting. Bull. Seismol. Soc. Am. 102, 1179–1194 (2012).
2014 | 4 | 16 | 16 | 14 | 30.04 | 33.6442 | -116.755 | 11.7 | 1.12 | 306 | 86 | 148 | 38.5 | 58.09 | 4.71 | 4 | W. Yang, E. Hauksson, P. M. Shearer, Computing a large refined catalog of focal mechanisms for southern California (1981-2010): Temporal stability of the style of faulting. Bull. Seismol. Soc. Am. 102, 1179–1194 (2012).
2014 | 4 | 17 | 6 | 49 | 29.62 | 33.9392 | -117.8868 | 12.2 | 1.09 | 100 | 40 | 123 | 239.71 | 57.38 | 65.44 | 4 | W. Yang, E. Hauksson, P. M. Shearer, Computing a large refined catalog of focal mechanisms for southern California (1981-2010): Temporal stability of the style of faulting. Bull. Seismol. Soc. Am. 102, 1179–1194 (2012).
2014 | 4 | 18 | 14 | 27 | 25 | 17.397 | -100.9723 | 24 | 7.2 | 113 | 70 | 87 | 301.71 | 20.21 | 98.18 | 17 | Moment tensors from U.S. Geological Survey Advanced National Seismic System (ANSS) Comprehensive Catalog of Earthquake Events and Products, https://www.sciencebase.gov/catalog/item/52eab950e4b0444d1ce67917
2014 | 4 | 18 | 14 | 27 | 36 | 17.45 | -101.23 | 21 | 7.2 | 115 | 69 | 87 | 303.32 | 21.2 | 97.76 | 1 | International Seismological Centre (ISC) Bulletin (http://www.isc.ac.uk/iscbulletin/search/fmechanisms/)
2014 | 4 | 18 | 14 | 27 | 52 | 17.9976 | -100.806 | 10 | 7.2 | 105.77 | 69.08 | 80.1 | 311.82 | 23.05 | 114.22 | 1 | International Seismological Centre (ISC) Bulletin (http://www.isc.ac.uk/iscbulletin/search/fmechanisms/)
2014 | 4 | 18 | 18 | 44 | 18 | 67.7185 | -162.6679 | 23.4 | 5.6 | 129 | 50 | -78 | 290.7 | 41.47 | -103.92 | 17 | Moment tensors from U.S. Geological Survey Advanced National Seismic System (ANSS) Comprehensive Catalog of Earthquake Events and Products, https://www.sciencebase.gov/catalog/item/52eab950e4b0444d1ce67917
2014 | 4 | 18 | 18 | 56 | 48 | 67.83 | -162.32 | 21.1 | 5.7 | 112 | 54 | -89 | 290.3 | 36.01 | -91.38 | 1 | International Seismological Centre (ISC) Bulletin (http://www.isc.ac.uk/iscbulletin/search/fmechanisms/)
2014 | 4 | 18 | 23 | 4 | 6 | 63.41 | -144.97 | 14 | 3.98 | 270 | 55 | 60 | 135.19 | 44.81 | 125.53 | 2 | R. B. Herrmann, H. M. Benz, C. J. Ammon, Monitoring the earthquake source process in North America. Bull. Seismol. Soc. Am. 101, 2609–2625 (2011).
2014 | 4 | 19 | 6 | 13 | 3.43 | 34.1295 | -118.4943 | 8 | 1.67 | 357 | 69 | 142 | 102.64 | 54.92 | 25.97 | 4 | W. Yang, E. Hauksson, P. M. Shearer, Computing a large refined catalog of focal mechanisms for southern California (1981-2010): Temporal stability of the style of faulting. Bull. Seismol. Soc. Am. 102, 1179–1194 (2012).
2014 | 4 | 19 | 8 | 9 | 12.76 | 33.965 | -117.1198 | 15.88 | 1.73 | 188 | 80 | 158 | 282.01 | 68.35 | 10.77 | 4 | W. Yang, E. Hauksson, P. M. Shearer, Computing a large refined catalog of focal mechanisms for southern California (1981-2010): Temporal stability of the style of faulting. Bull. Seismol. Soc. Am. 102, 1179–1194 (2012).
2014 | 4 | 19 | 8 | 49 | 1 | 67.68 | -162.48 | 17.5 | 4.99 | 311 | 37 | -64 | 99.59 | 57.25 | -108.28 | 13 | Global CMT database: https://www.globalcmt.org
2014 | 4 | 19 | 10 | 43 | 10 | 36.27 | -97.25 | 3 | 3.77 | 224 | 76 | -164 | 130.03 | 74.49 | -14.54 | 2 | R. B. Herrmann, H. M. Benz, C. J. Ammon, Monitoring the earthquake source process in North America. Bull. Seismol. Soc. Am. 101, 2609–2625 (2011).
2014 | 4 | 19 | 12 | 15 | 12.99 | 35.475 | -118.5303 | 7.49 | 4 | 95 | 85 | -180 | 5 | 90 | -5 | 3 | NCEDC, Northern California Earthquake Data Center. UC Berkeley Seismol. Lab. (2014), doi:10.7932/NCEDC.
2014 | 4 | 19 | 17 | 15 | 7.47 | 34.1905 | -116.909 | 12.66 | 1.43 | 286 | 78 | 143 | 24.9 | 53.94 | 14.9 | 4 | W. Yang, E. Hauksson, P. M. Shearer, Computing a large refined catalog of focal mechanisms for southern California (1981-2010): Temporal stability of the style of faulting. Bull. Seismol. Soc. Am. 102, 1179–1194 (2012).
2014 | 4 | 20 | 1 | 27 | 54.47 | 35.4658 | -118.5188 | 3.23 | 2.5 | 104 | 71 | -178 | 13.35 | 88.11 | -19.01 | 4 | W. Yang, E. Hauksson, P. M. Shearer, Computing a large refined catalog of focal mechanisms for southern California (1981-2010): Temporal stability of the style of faulting. Bull. Seismol. Soc. Am. 102, 1179–1194 (2012).
2014 | 4 | 20 | 5 | 12 | 17.74 | 35.4665 | -118.5188 | 3.18 | 3.14 | 108 | 72 | -177 | 17.07 | 87.15 | -18.02 | 4 | W. Yang, E. Hauksson, P. M. Shearer, Computing a large refined catalog of focal mechanisms for southern California (1981-2010): Temporal stability of the style of faulting. Bull. Seismol. Soc. Am. 102, 1179–1194 (2012).
2014 | 4 | 20 | 10 | 25 | 14.64 | 33.7075 | -116.811 | 16.91 | 0.94 | 6 | 54 | -136 | 246.42 | 55.81 | -45.29 | 4 | W. Yang, E. Hauksson, P. M. Shearer, Computing a large refined catalog of focal mechanisms for southern California (1981-2010): Temporal stability of the style of faulting. Bull. Seismol. Soc. Am. 102, 1179–1194 (2012).
2014 | 4 | 20 | 15 | 35 | 40.26 | 38.5858 | -118.4292 | 0.64 | 3.08 | 65 | 30 | -50 | 200.9 | 67.48 | -110.36 | 3 | NCEDC, Northern California Earthquake Data Center. UC Berkeley Seismol. Lab. (2014), doi:10.7932/NCEDC.
2014 | 4 | 20 | 19 | 7 | 13 | 35.77 | -97.5 | 7 | 3.67 | 105 | 70 | -25 | 204.06 | 66.6 | -158.12 | 2 | R. B. Herrmann, H. M. Benz, C. J. Ammon, Monitoring the earthquake source process in North America. Bull. Seismol. Soc. Am. 101, 2609–2625 (2011).
2014 | 4 | 21 | 7 | 51 | 55.05 | 33.7193 | -116.8303 | 16.35 | 0.95 | 351 | 73 | -180 | 261 | 90 | -17 | 4 | W. Yang, E. Hauksson, P. M. Shearer, Computing a large refined catalog of focal mechanisms for southern California (1981-2010): Temporal stability of the style of faulting. Bull. Seismol. Soc. Am. 102, 1179–1194 (2012).
2014 | 4 | 21 | 19 | 8 | 5.96 | 34.1123 | -117.4943 | 4.44 | 1.35 | 99 | 87 | -168 | 8.36 | 78.02 | -3.07 | 4 | W. Yang, E. Hauksson, P. M. Shearer, Computing a large refined catalog of focal mechanisms for southern California (1981-2010): Temporal stability of the style of faulting. Bull. Seismol. Soc. Am. 102, 1179–1194 (2012).
2014 | 4 | 21 | 22 | 55 | 58.83 | 33.5055 | -116.4707 | 7.18 | 0.86 | 291 | 56 | -136 | 172.63 | 54.84 | -43.16 | 4 | W. Yang, E. Hauksson, P. M. Shearer, Computing a large refined catalog of focal mechanisms for southern California (1981-2010): Temporal stability of the style of faulting. Bull. Seismol. Soc. Am. 102, 1179–1194 (2012).
2014 | 4 | 22 | 4 | 36 | 25.67 | 33.3728 | -116.3912 | 11.45 | 1.92 | 110 | 83 | -175 | 19.39 | 85.04 | -7.03 | 4 | W. Yang, E. Hauksson, P. M. Shearer, Computing a large refined catalog of focal mechanisms for southern California (1981-2010): Temporal stability of the style of faulting. Bull. Seismol. Soc. Am. 102, 1179–1194 (2012).
2014 | 4 | 22 | 12 | 38 | 52.16 | 33.3497 | -116.9198 | 14.68 | 1.16 | 308 | 83 | 167 | 39.61 | 77.1 | 7.18 | 4 | W. Yang, E. Hauksson, P. M. Shearer, Computing a large refined catalog of focal mechanisms for southern California (1981-2010): Temporal stability of the style of faulting. Bull. Seismol. Soc. Am. 102, 1179–1194 (2012).
2014 | 4 | 22 | 13 | 15 | 34.35 | 33.9857 | -116.5467 | 10.74 | 1.51 | 292 | 43 | 110 | 85.54 | 50.14 | 72.31 | 4 | W. Yang, E. Hauksson, P. M. Shearer, Computing a large refined catalog of focal mechanisms for southern California (1981-2010): Temporal stability of the style of faulting. Bull. Seismol. Soc. Am. 102, 1179–1194 (2012).
2014 | 4 | 23 | 0 | 42 | 21.19 | 33.7027 | -116.8103 | 15.79 | 1.51 | 324 | 71 | -171 | 231.05 | 81.49 | -19.22 | 4 | W. Yang, E. Hauksson, P. M. Shearer, Computing a large refined catalog of focal mechanisms for southern California (1981-2010): Temporal stability of the style of faulting. Bull. Seismol. Soc. Am. 102, 1179–1194 (2012).
2014 | 4 | 23 | 12 | 0 | 39.95 | 33.7107 | -116.752 | 16.57 | 0.95 | 299 | 8 | 176 | 32.96 | 89.44 | 82.02 | 4 | W. Yang, E. Hauksson, P. M. Shearer, Computing a large refined catalog of focal mechanisms for southern California (1981-2010): Temporal stability of the style of faulting. Bull. Seismol. Soc. Am. 102, 1179–1194 (2012).
2014 | 4 | 23 | 19 | 9 | 37.14 | 33.6883 | -116.7797 | 14.78 | 0.65 | 106 | 71 | 120 | 225.42 | 35.03 | 34.55 | 4 | W. Yang, E. Hauksson, P. M. Shearer, Computing a large refined catalog of focal mechanisms for southern California (1981-2010): Temporal stability of the style of faulting. Bull. Seismol. Soc. Am. 102, 1179–1194 (2012).
2014 | 4 | 23 | 19 | 13 | 20.42 | 33.5187 | -116.7438 | 3.19 | 0.76 | 340 | 80 | -161 | 246.58 | 71.3 | -10.56 | 4 | W. Yang, E. Hauksson, P. M. Shearer, Computing a large refined catalog of focal mechanisms for southern California (1981-2010): Temporal stability of the style of faulting. Bull. Seismol. Soc. Am. 102, 1179–1194 (2012).
2014 | 4 | 23 | 20 | 22 | 23.41 | 32.8995 | -116.2492 | 4.58 | 1.32 | 298 | 82 | 167 | 29.84 | 77.13 | 8.21 | 4 | W. Yang, E. Hauksson, P. M. Shearer, Computing a large refined catalog of focal mechanisms for southern California (1981-2010): Temporal stability of the style of faulting. Bull. Seismol. Soc. Am. 102, 1179–1194 (2012).
2014 | 4 | 24 | 3 | 10 | 10 | 49.6388 | -127.7316 | 10 | 6.5 | 246 | 80 | -17 | 339.04 | 73.27 | -169.55 | 17 | Moment tensors from U.S. Geological Survey Advanced National Seismic System (ANSS) Comprehensive Catalog of Earthquake Events and Products, https://www.sciencebase.gov/catalog/item/52eab950e4b0444d1ce67917
2014 | 4 | 24 | 3 | 10 | 23 | 49.85 | -127.27 | 11.5 | 6.5 | 246 | 80 | -17 | 339.04 | 73.27 | -169.55 | 1 | International Seismological Centre (ISC) Bulletin (http://www.isc.ac.uk/iscbulletin/search/fmechanisms/)
2014 | 4 | 24 | 3 | 23 | 33.95 | 49.4739 | -127.6726 | 10 | 5.07 | 210.4 | 28.75 | -113.81 | 57.12 | 63.89 | -77.51 | 8 | H. Kao et al., Regional Centroid-Moment-Tensor Analysis for Earthquakes in Canada and Adjacent Regions: An Update. Seismol. Res. Lett. 83, 505–515 (2012), and other references.
2014 | 4 | 24 | 3 | 40 | 56.82 | 49.5441 | -127.7877 | 10 | 4.72 | 33.14 | 51.29 | 35.58 | 279.04 | 63 | 135.42 | 8 | H. Kao et al., Regional Centroid-Moment-Tensor Analysis for Earthquakes in Canada and Adjacent Regions: An Update. Seismol. Res. Lett. 83, 505–515 (2012), and other references.
2014 | 4 | 24 | 3 | 44 | 17 | 49.61 | -127.826 | 10 | 4.8 | 230 | 22 | 71 | 70.37 | 69.26 | 97.49 | 17 | Moment tensors from U.S. Geological Survey Advanced National Seismic System (ANSS) Comprehensive Catalog of Earthquake Events and Products, https://www.sciencebase.gov/catalog/item/52eab950e4b0444d1ce67917
2014 | 4 | 24 | 5 | 16 | 17.91 | 49.6074 | -127.7845 | 10 | 4.4 | 148.46 | 40.99 | 145.09 | 266.24 | 67.95 | 54.53 | 8 | H. Kao et al., Regional Centroid-Moment-Tensor Analysis for Earthquakes in Canada and Adjacent Regions: An Update. Seismol. Res. Lett. 83, 505–515 (2012), and other references.
2014 | 4 | 24 | 8 | 9 | 55.71 | 49.5503 | -127.7819 | 10 | 4.01 | 125.7 | 28.1 | 153.28 | 239.64 | 77.77 | 64.5 | 8 | H. Kao et al., Regional Centroid-Moment-Tensor Analysis for Earthquakes in Canada and Adjacent Regions: An Update. Seismol. Res. Lett. 83, 505–515 (2012), and other references.
2014 | 4 | 24 | 11 | 23 | 22.54 | 32.9127 | -116.2712 | 2.58 | 1.5 | 117 | 86 | -160 | 25.55 | 70.05 | -4.26 | 4 | W. Yang, E. Hauksson, P. M. Shearer, Computing a large refined catalog of focal mechanisms for southern California (1981-2010): Temporal stability of the style of faulting. Bull. Seismol. Soc. Am. 102, 1179–1194 (2012).
2014 | 4 | 24 | 12 | 6 | 56 | 49.632 | -127.841 | 10 | 4.1 | 172 | 13 | -151 | 53.63 | 83.74 | -78.58 | 17 | Moment tensors from U.S. Geological Survey Advanced National Seismic System (ANSS) Comprehensive Catalog of Earthquake Events and Products, https://www.sciencebase.gov/catalog/item/52eab950e4b0444d1ce67917
2014 | 4 | 25 | 5 | 12 | 38.86 | 52.7572 | -132.1841 | 23.44 | 4.16 | 290.04 | 14.44 | 71.83 | 128.76 | 76.29 | 94.59 | 8 | H. Kao et al., Regional Centroid-Moment-Tensor Analysis for Earthquakes in Canada and Adjacent Regions: An Update. Seismol. Res. Lett. 83, 505–515 (2012), and other references.
2014 | 4 | 25 | 9 | 35 | 41.32 | 33.483 | -116.8812 | 11.45 | 1.88 | 313 | 74 | 163 | 47.82 | 73.68 | 16.69 | 4 | W. Yang, E. Hauksson, P. M. Shearer, Computing a large refined catalog of focal mechanisms for southern California (1981-2010): Temporal stability of the style of faulting. Bull. Seismol. Soc. Am. 102, 1179–1194 (2012).
2014 | 4 | 25 | 11 | 44 | 6.44 | 34.194 | -117.6258 | 5.05 | 1.03 | 120 | 83 | -170 | 28.77 | 80.08 | -7.11 | 4 | W. Yang, E. Hauksson, P. M. Shearer, Computing a large refined catalog of focal mechanisms for southern California (1981-2010): Temporal stability of the style of faulting. Bull. Seismol. Soc. Am. 102, 1179–1194 (2012).
2014 | 4 | 25 | 11 | 46 | 38.67 | 34.1943 | -117.6258 | 5.02 | 1.57 | 116 | 89 | 179 | 206.02 | 89 | 1 | 4 | W. Yang, E. Hauksson, P. M. Shearer, Computing a large refined catalog of focal mechanisms for southern California (1981-2010): Temporal stability of the style of faulting. Bull. Seismol. Soc. Am. 102, 1179–1194 (2012).
2014 | 4 | 25 | 13 | 5 | 1.54 | 33.8762 | -116.6672 | 17.09 | 0.91 | 270 | 64 | -165 | 173.3 | 76.55 | -26.79 | 4 | W. Yang, E. Hauksson, P. M. Shearer, Computing a large refined catalog of focal mechanisms for southern California (1981-2010): Temporal stability of the style of faulting. Bull. Seismol. Soc. Am. 102, 1179–1194 (2012).
2014 | 4 | 25 | 21 | 18 | 30 | 43.32 | -127.32 | 21.1 | 5 | 24 | 76 | -3 | 114.73 | 87.09 | -165.98 | 1 | International Seismological Centre (ISC) Bulletin (http://www.isc.ac.uk/iscbulletin/search/fmechanisms/)
2014 | 4 | 25 | 23 | 41 | 54.07 | 33.9073 | -117.956 | 5.33 | 2.14 | 149 | 78 | 160 | 243.33 | 70.46 | 12.75 | 4 | W. Yang, E. Hauksson, P. M. Shearer, Computing a large refined catalog of focal mechanisms for southern California (1981-2010): Temporal stability of the style of faulting. Bull. Seismol. Soc. Am. 102, 1179–1194 (2012).
2014 | 4 | 26 | 0 | 12 | 8.81 | 38.585 | -118.4177 | -1.6 | 3.88 | 55 | 75 | -10 | 147.61 | 80.34 | -164.78 | 3 | NCEDC, Northern California Earthquake Data Center. UC Berkeley Seismol. Lab. (2014), doi:10.7932/NCEDC.
2014 | 4 | 26 | 1 | 19 | 4.52 | 49.6056 | -127.8065 | 10 | 3.86 | 44.04 | 43.56 | -107.66 | 247.76 | 48.96 | -73.91 | 8 | H. Kao et al., Regional Centroid-Moment-Tensor Analysis for Earthquakes in Canada and Adjacent Regions: An Update. Seismol. Res. Lett. 83, 505–515 (2012), and other references.
2014 | 4 | 26 | 16 | 12 | 1.88 | 33.7682 | -116.9557 | 15.33 | 1.91 | 2 | 22 | -173 | 265.51 | 87.38 | -68.15 | 4 | W. Yang, E. Hauksson, P. M. Shearer, Computing a large refined catalog of focal mechanisms for southern California (1981-2010): Temporal stability of the style of faulting. Bull. Seismol. Soc. Am. 102, 1179–1194 (2012).
2014 | 4 | 28 | 3 | 40 | 27.64 | 34.2308 | -118.4383 | 10.61 | 1.79 | 349 | 68 | 134 | 100.2 | 48.17 | 30.18 | 4 | W. Yang, E. Hauksson, P. M. Shearer, Computing a large refined catalog of focal mechanisms for southern California (1981-2010): Temporal stability of the style of faulting. Bull. Seismol. Soc. Am. 102, 1179–1194 (2012).
2014 | 4 | 28 | 8 | 30 | 48.36 | 34.1673 | -116.9057 | 12.4 | 0.95 | 120 | 75 | 139 | 222.68 | 50.68 | 19.55 | 4 | W. Yang, E. Hauksson, P. M. Shearer, Computing a large refined catalog of focal mechanisms for southern California (1981-2010): Temporal stability of the style of faulting. Bull. Seismol. Soc. Am. 102, 1179–1194 (2012).
2014 | 4 | 28 | 8 | 55 | 25.9 | 14.55 | -93.1 | 10 | 4.85 | 294 | 29 | 92 | 111.71 | 61.02 | 88.89 | 13 | Global CMT database: https://www.globalcmt.org
2014 | 4 | 28 | 18 | 40 | 27.79 | 33.7883 | -116.6615 | 15.48 | 1.74 | 101 | 14 | 105 | 265.56 | 76.49 | 86.31 | 4 | W. Yang, E. Hauksson, P. M. Shearer, Computing a large refined catalog of focal mechanisms for southern California (1981-2010): Temporal stability of the style of faulting. Bull. Seismol. Soc. Am. 102, 1179–1194 (2012).
2014 | 4 | 28 | 20 | 45 | 52.55 | 33.2913 | -116.7743 | 11.77 | 2.45 | 298 | 85 | 173 | 28.61 | 83.03 | 5.04 | 4 | W. Yang, E. Hauksson, P. M. Shearer, Computing a large refined catalog of focal mechanisms for southern California (1981-2010): Temporal stability of the style of faulting. Bull. Seismol. Soc. Am. 102, 1179–1194 (2012).
2014 | 4 | 29 | 0 | 23 | 51.38 | 57.007 | -142.9335 | 10 | 4.13 | 21.25 | 33.92 | -16.94 | 125.43 | 80.64 | -122.75 | 8 | H. Kao et al., Regional Centroid-Moment-Tensor Analysis for Earthquakes in Canada and Adjacent Regions: An Update. Seismol. Res. Lett. 83, 505–515 (2012), and other references.
2014 | 4 | 29 | 1 | 49 | 2.84 | 35.9788 | -117.8718 | 4.75 | 2.83 | 349 | 84 | -175 | 258.48 | 85.03 | -6.02 | 4 | W. Yang, E. Hauksson, P. M. Shearer, Computing a large refined catalog of focal mechanisms for southern California (1981-2010): Temporal stability of the style of faulting. Bull. Seismol. Soc. Am. 102, 1179–1194 (2012).
2014 | 4 | 29 | 2 | 1 | 45 | 35.9792 | -117.8722 | 4.79 | 1.51 | 176 | 88 | 169 | 266.39 | 79.01 | 2.04 | 4 | W. Yang, E. Hauksson, P. M. Shearer, Computing a large refined catalog of focal mechanisms for southern California (1981-2010): Temporal stability of the style of faulting. Bull. Seismol. Soc. Am. 102, 1179–1194 (2012).
2014 | 4 | 29 | 5 | 15 | 27.12 | 33.5048 | -116.4722 | 9.37 | 1.08 | 310 | 73 | 175 | 41.47 | 85.22 | 17.06 | 4 | W. Yang, E. Hauksson, P. M. Shearer, Computing a large refined catalog of focal mechanisms for southern California (1981-2010): Temporal stability of the style of faulting. Bull. Seismol. Soc. Am. 102, 1179–1194 (2012).
2014 | 4 | 30 | 20 | 0 | 52.76 | 33.6443 | -116.7553 | 11.71 | 1.39 | 124 | 85 | -156 | 31.78 | 66.1 | -5.47 | 4 | W. Yang, E. Hauksson, P. M. Shearer, Computing a large refined catalog of focal mechanisms for southern California (1981-2010): Temporal stability of the style of faulting. Bull. Seismol. Soc. Am. 102, 1179–1194 (2012).
2014 | 5 | 1 | 5 | 24 | 26.47 | 34.0085 | -117.1722 | 15.68 | 1.33 | 145 | 67 | -159 | 46.47 | 70.74 | -24.45 | 4 | W. Yang, E. Hauksson, P. M. Shearer, Computing a large refined catalog of focal mechanisms for southern California (1981-2010): Temporal stability of the style of faulting. Bull. Seismol. Soc. Am. 102, 1179–1194 (2012).
2014 | 5 | 1 | 10 | 4 | 8 | 35.82 | -96.94 | 3 | 3.26 | 201 | 85 | -170 | 110.12 | 80.04 | -5.08 | 2 | R. B. Herrmann, H. M. Benz, C. J. Ammon, Monitoring the earthquake source process in North America. Bull. Seismol. Soc. Am. 101, 2609–2625 (2011).
2014 | 5 | 2 | 17 | 1 | 40.94 | 33.6645 | -116.776 | 14.86 | 1.31 | 307 | 47 | 138 | 68.55 | 60.7 | 51.45 | 4 | W. Yang, E. Hauksson, P. M. Shearer, Computing a large refined catalog of focal mechanisms for southern California (1981-2010): Temporal stability of the style of faulting. Bull. Seismol. Soc. Am. 102, 1179–1194 (2012).
2014 | 5 | 2 | 19 | 17 | 37.29 | 33.5058 | -117.031 | 15.44 | 1.31 | 293 | 85 | -168 | 201.94 | 78.05 | -5.11 | 4 | W. Yang, E. Hauksson, P. M. Shearer, Computing a large refined catalog of focal mechanisms for southern California (1981-2010): Temporal stability of the style of faulting. Bull. Seismol. Soc. Am. 102, 1179–1194 (2012).
2014 | 5 | 2 | 19 | 44 | 20 | 35.59 | -97.4 | 5 | 3.23 | 197 | 80 | -170 | 105.25 | 80.15 | -10.15 | 2 | R. B. Herrmann, H. M. Benz, C. J. Ammon, Monitoring the earthquake source process in North America. Bull. Seismol. Soc. Am. 101, 2609–2625 (2011).
2014 | 5 | 3 | 3 | 44 | 2.55 | 33.6617 | -116.774 | 11.16 | 1.74 | 305 | 84 | 156 | 37.66 | 66.14 | 6.56 | 4 | W. Yang, E. Hauksson, P. M. Shearer, Computing a large refined catalog of focal mechanisms for southern California (1981-2010): Temporal stability of the style of faulting. Bull. Seismol. Soc. Am. 102, 1179–1194 (2012).
2014 | 5 | 3 | 8 | 34 | 7 | 44.6 | -114.32 | 13 | 3.66 | 85 | 76 | -159 | 349.69 | 69.65 | -14.95 | 2 | R. B. Herrmann, H. M. Benz, C. J. Ammon, Monitoring the earthquake source process in North America. Bull. Seismol. Soc. Am. 101, 2609–2625 (2011).
2014 | 5 | 3 | 8 | 57 | 12 | 67.6302 | -162.2066 | 0.9 | 5.5 | 133 | 51 | -74 | 288.5 | 41.67 | -108.8 | 17 | Moment tensors from U.S. Geological Survey Advanced National Seismic System (ANSS) Comprehensive Catalog of Earthquake Events and Products, https://www.sciencebase.gov/catalog/item/52eab950e4b0444d1ce67917
2014 | 5 | 3 | 9 | 51 | 10 | 67.82 | -161.97 | 22 | 4.9 | 95 | 48 | -98 | 286.86 | 42.62 | -81.21 | 1 | International Seismological Centre (ISC) Bulletin (http://www.isc.ac.uk/iscbulletin/search/fmechanisms/)
2014 | 5 | 3 | 16 | 26 | 43.23 | 33.7065 | -116.7327 | 17.21 | 0.99 | 321 | 44 | 178 | 52.44 | 88.61 | 46.02 | 4 | W. Yang, E. Hauksson, P. M. Shearer, Computing a large refined catalog of focal mechanisms for southern California (1981-2010): Temporal stability of the style of faulting. Bull. Seismol. Soc. Am. 102, 1179–1194 (2012).
2014 | 5 | 4 | 3 | 32 | 57.3 | 36.0695 | -117.6518 | 3.38 | 2.39 | 302 | 79 | 173 | 33.34 | 83.13 | 11.08 | 4 | W. Yang, E. Hauksson, P. M. Shearer, Computing a large refined catalog of focal mechanisms for southern California (1981-2010): Temporal stability of the style of faulting. Bull. Seismol. Soc. Am. 102, 1179–1194 (2012).
2014 | 5 | 4 | 9 | 7 | 37.2 | 34.0065 | -116.8215 | 12.7 | 1.32 | 287 | 82 | -170 | 195.59 | 80.1 | -8.12 | 4 | W. Yang, E. Hauksson, P. M. Shearer, Computing a large refined catalog of focal mechanisms for southern California (1981-2010): Temporal stability of the style of faulting. Bull. Seismol. Soc. Am. 102, 1179–1194 (2012).
2014 | 5 | 4 | 12 | 8 | 30.87 | 33.9187 | -116.7882 | 15.7 | 1.24 | 291 | 85 | 171 | 21.79 | 81.03 | 5.06 | 4 | W. Yang, E. Hauksson, P. M. Shearer, Computing a large refined catalog of focal mechanisms for southern California (1981-2010): Temporal stability of the style of faulting. Bull. Seismol. Soc. Am. 102, 1179–1194 (2012).
2014 | 5 | 5 | 6 | 8 | 9.42 | 34.0177 | -116.758 | 16.66 | 1.51 | 318 | 60 | 167 | 54.58 | 78.77 | 30.65 | 4 | W. Yang, E. Hauksson, P. M. Shearer, Computing a large refined catalog of focal mechanisms for southern California (1981-2010): Temporal stability of the style of faulting. Bull. Seismol. Soc. Am. 102, 1179–1194 (2012).
2014 | 5 | 5 | 10 | 29 | 31.22 | 33.1505 | -116.5527 | 10.66 | 1.06 | 142 | 69 | -135 | 32.28 | 48.69 | -28.5 | 4 | W. Yang, E. Hauksson, P. M. Shearer, Computing a large refined catalog of focal mechanisms for southern California (1981-2010): Temporal stability of the style of faulting. Bull. Seismol. Soc. Am. 102, 1179–1194 (2012).
2014 | 5 | 5 | 13 | 44 | 23.42 | 33.4513 | -116.407 | 12.16 | 0.74 | 149 | 79 | 176 | 239.76 | 86.07 | 11.03 | 4 | W. Yang, E. Hauksson, P. M. Shearer, Computing a large refined catalog of focal mechanisms for southern California (1981-2010): Temporal stability of the style of faulting. Bull. Seismol. Soc. Am. 102, 1179–1194 (2012).
2014 | 5 | 5 | 21 | 46 | 3.97 | 33.669 | -116.7392 | 14.15 | 1.03 | 251 | 84 | -93 | 97.63 | 6.71 | -63.53 | 4 | W. Yang, E. Hauksson, P. M. Shearer, Computing a large refined catalog of focal mechanisms for southern California (1981-2010): Temporal stability of the style of faulting. Bull. Seismol. Soc. Am. 102, 1179–1194 (2012).
2014 | 5 | 6 | 10 | 48 | 19.44 | 35.452 | -118.3437 | 5.35 | 3.59 | 115 | 80 | 140 | 213.29 | 50.73 | 12.96 | 3 | NCEDC, Northern California Earthquake Data Center. UC Berkeley Seismol. Lab. (2014), doi:10.7932/NCEDC.
2014 | 5 | 6 | 11 | 18 | 48.18 | 34.0222 | -117.2202 | 16.55 | 1.65 | 190 | 89 | -177 | 99.95 | 87 | -1 | 4 | W. Yang, E. Hauksson, P. M. Shearer, Computing a large refined catalog of focal mechanisms for southern California (1981-2010): Temporal stability of the style of faulting. Bull. Seismol. Soc. Am. 102, 1179–1194 (2012).
2014 | 5 | 6 | 21 | 39 | 50.08 | 38.8148 | -122.8043 | 1.93 | 3.29 | 80 | 60 | 0 | 350 | 90 | -150 | 3 | NCEDC, Northern California Earthquake Data Center. UC Berkeley Seismol. Lab. (2014), doi:10.7932/NCEDC.
2014 | 5 | 6 | 22 | 1 | 35.8 | 33.3568 | -116.9408 | 12.24 | 2.22 | 117 | 90 | -176 | 27 | 86 | 0 | 4 | W. Yang, E. Hauksson, P. M. Shearer, Computing a large refined catalog of focal mechanisms for southern California (1981-2010): Temporal stability of the style of faulting. Bull. Seismol. Soc. Am. 102, 1179–1194 (2012).
2014 | 5 | 6 | 23 | 24 | 56.3 | 33.5028 | -116.5143 | 13.72 | 2.32 | 348 | 80 | -162 | 254.77 | 72.28 | -10.5 | 4 | W. Yang, E. Hauksson, P. M. Shearer, Computing a large refined catalog of focal mechanisms for southern California (1981-2010): Temporal stability of the style of faulting. Bull. Seismol. Soc. Am. 102, 1179–1194 (2012).
2014 | 5 | 7 | 0 | 49 | 31.2 | 33.5032 | -116.5138 | 13.78 | 1.13 | 336 | 75 | -160 | 240.62 | 70.71 | -15.92 | 4 | W. Yang, E. Hauksson, P. M. Shearer, Computing a large refined catalog of focal mechanisms for southern California (1981-2010): Temporal stability of the style of faulting. Bull. Seismol. Soc. Am. 102, 1179–1194 (2012).
2014 | 5 | 7 | 5 | 16 | 4.9 | 36.132 | -118.0253 | 2.29 | 2.44 | 295 | 83 | 159 | 27.68 | 69.16 | 7.49 | 4 | W. Yang, E. Hauksson, P. M. Shearer, Computing a large refined catalog of focal mechanisms for southern California (1981-2010): Temporal stability of the style of faulting. Bull. Seismol. Soc. Am. 102, 1179–1194 (2012).
2014 | 5 | 7 | 7 | 17 | 52.85 | 33.6845 | -116.7498 | 15.59 | 1.07 | 12 | 68 | 156 | 111.47 | 67.84 | 23.86 | 4 | W. Yang, E. Hauksson, P. M. Shearer, Computing a large refined catalog of focal mechanisms for southern California (1981-2010): Temporal stability of the style of faulting. Bull. Seismol. Soc. Am. 102, 1179–1194 (2012).
2014 | 5 | 7 | 12 | 54 | 32.87 | 33.6307 | -116.6865 | 14.84 | 1.05 | 53 | 3 | -111 | 254.03 | 87.2 | -88.92 | 4 | W. Yang, E. Hauksson, P. M. Shearer, Computing a large refined catalog of focal mechanisms for southern California (1981-2010): Temporal stability of the style of faulting. Bull. Seismol. Soc. Am. 102, 1179–1194 (2012).
2014 | 5 | 7 | 22 | 1 | 32.98 | 33.478 | -116.4302 | 13.79 | 1.67 | 312 | 83 | -164 | 220 | 74.12 | -7.28 | 4 | W. Yang, E. Hauksson, P. M. Shearer, Computing a large refined catalog of focal mechanisms for southern California (1981-2010): Temporal stability of the style of faulting. Bull. Seismol. Soc. Am. 102, 1179–1194 (2012).
2014 | 5 | 7 | 22 | 19 | 52.73 | 33.9677 | -116.656 | 14.7 | 1.98 | 270 | 59 | 157 | 12.33 | 70.43 | 33.13 | 4 | W. Yang, E. Hauksson, P. M. Shearer, Computing a large refined catalog of focal mechanisms for southern California (1981-2010): Temporal stability of the style of faulting. Bull. Seismol. Soc. Am. 102, 1179–1194 (2012).
2014 | 5 | 8 | 16 | 20 | 30.4 | 33.525 | -116.7388 | 5.1 | 0.49 | 348 | 72 | 177 | 78.93 | 87.15 | 18.02 | 4 | W. Yang, E. Hauksson, P. M. Shearer, Computing a large refined catalog of focal mechanisms for southern California (1981-2010): Temporal stability of the style of faulting. Bull. Seismol. Soc. Am. 102, 1179–1194 (2012).
2014 | 5 | 8 | 17 | 0 | 14.8 | 17.24 | -100.75 | 17.1 | 6.46 | 289 | 22 | 80 | 119.77 | 68.35 | 94.01 | 13 | Global CMT database: https://www.globalcmt.org
2014 | 5 | 8 | 20 | 40 | 32 | 36.57 | -97.62 | 3 | 3.49 | 10 | 90 | -20 | 100 | 70 | -180 | 2 | R. B. Herrmann, H. M. Benz, C. J. Ammon, Monitoring the earthquake source process in North America. Bull. Seismol. Soc. Am. 101, 2609–2625 (2011).
2014 | 5 | 9 | 2 | 22 | 39.84 | 34.0097 | -117.0298 | 15.67 | 1.94 | 162 | 78 | -169 | 69.69 | 79.24 | -12.22 | 4 | W. Yang, E. Hauksson, P. M. Shearer, Computing a large refined catalog of focal mechanisms for southern California (1981-2010): Temporal stability of the style of faulting. Bull. Seismol. Soc. Am. 102, 1179–1194 (2012).
2014 | 5 | 9 | 4 | 49 | 32.67 | 33.928 | -116.7295 | 19.25 | 3.09 | 152 | 77 | -165 | 58.55 | 75.39 | -13.44 | 4 | W. Yang, E. Hauksson, P. M. Shearer, Computing a large refined catalog of focal mechanisms for southern California (1981-2010): Temporal stability of the style of faulting. Bull. Seismol. Soc. Am. 102, 1179–1194 (2012).
2014 | 5 | 9 | 5 | 30 | 48.75 | 34.0275 | -116.3265 | 3.7 | 1.3 | 308 | 72 | -173 | 215.83 | 83.34 | -18.13 | 4 | W. Yang, E. Hauksson, P. M. Shearer, Computing a large refined catalog of focal mechanisms for southern California (1981-2010): Temporal stability of the style of faulting. Bull. Seismol. Soc. Am. 102, 1179–1194 (2012).
2014 | 5 | 9 | 6 | 39 | 52.33 | 33.7027 | -116.8037 | 17.05 | 0.92 | 286 | 28 | 124 | 68.62 | 67.09 | 73.44 | 4 | W. Yang, E. Hauksson, P. M. Shearer, Computing a large refined catalog of focal mechanisms for southern California (1981-2010): Temporal stability of the style of faulting. Bull. Seismol. Soc. Am. 102, 1179–1194 (2012).
2014 | 5 | 9 | 6 | 55 | 42.03 | 33.7028 | -116.804 | 17.07 | 1.02 | 321 | 31 | 154 | 73.69 | 76.95 | 61.63 | 4 | W. Yang, E. Hauksson, P. M. Shearer, Computing a large refined catalog of focal mechanisms for southern California (1981-2010): Temporal stability of the style of faulting. Bull. Seismol. Soc. Am. 102, 1179–1194 (2012).
2014 | 5 | 9 | 7 | 25 | 15.67 | 37.4872 | -118.8467 | 4.96 | 3.24 | 140 | 75 | 120 | 254.15 | 33.23 | 28.19 | 3 | NCEDC, Northern California Earthquake Data Center. UC Berkeley Seismol. Lab. (2014), doi:10.7932/NCEDC.
2014 | 5 | 9 | 14 | 41 | 39.34 | 33.9283 | -116.7288 | 19.14 | 1.65 | 158 | 73 | -157 | 60.93 | 68.06 | -18.37 | 4 | W. Yang, E. Hauksson, P. M. Shearer, Computing a large refined catalog of focal mechanisms for southern California (1981-2010): Temporal stability of the style of faulting. Bull. Seismol. Soc. Am. 102, 1179–1194 (2012).
2014 | 5 | 9 | 14 | 42 | 51.37 | 33.9285 | -116.7285 | 19.11 | 2.32 | 155 | 68 | -165 | 59.27 | 76.12 | -22.7 | 4 | W. Yang, E. Hauksson, P. M. Shearer, Computing a large refined catalog of focal mechanisms for southern California (1981-2010): Temporal stability of the style of faulting. Bull. Seismol. Soc. Am. 102, 1179–1194 (2012).
2014 | 5 | 9 | 18 | 9 | 0 | 59.71 | -136.52 | 18 | 3.86 | 265 | 75 | 20 | 169.62 | 70.71 | 164.08 | 2 | R. B. Herrmann, H. M. Benz, C. J. Ammon, Monitoring the earthquake source process in North America. Bull. Seismol. Soc. Am. 101, 2609–2625 (2011).
2014 | 5 | 9 | 18 | 52 | 47 | 36.56 | -97.59 | 4 | 3.85 | 0 | 90 | -10 | 90 | 80 | -180 | 2 | R. B. Herrmann, H. M. Benz, C. J. Ammon, Monitoring the earthquake source process in North America. Bull. Seismol. Soc. Am. 101, 2609–2625 (2011).
2014 | 5 | 10 | 6 | 43 | 38.74 | 33.661 | -116.773 | 11.16 | 0.6 | 135 | 77 | -124 | 26.56 | 36.12 | -22.43 | 4 | W. Yang, E. Hauksson, P. M. Shearer, Computing a large refined catalog of focal mechanisms for southern California (1981-2010): Temporal stability of the style of faulting. Bull. Seismol. Soc. Am. 102, 1179–1194 (2012).
2014 | 5 | 10 | 7 | 36 | 1 | 17.2192 | -100.8122 | 23 | 6 | 117 | 69 | 84 | 313.35 | 21.8 | 105.23 | 17 | Moment tensors from U.S. Geological Survey Advanced National Seismic System (ANSS) Comprehensive Catalog of Earthquake Events and Products, https://www.sciencebase.gov/catalog/item/52eab950e4b0444d1ce67917
2014 | 5 | 10 | 7 | 36 | 19 | 17.4621 | -100.3473 | 19.5 | 6.1 | 128.14 | 70.75 | 100.31 | 279.25 | 21.74 | 62.86 | 1 | International Seismological Centre (ISC) Bulletin (http://www.isc.ac.uk/iscbulletin/search/fmechanisms/)
2014 | 5 | 10 | 16 | 44 | 36.29 | 34.0438 | -117.2285 | 14.42 | 1.3 | 4 | 41 | -107 | 206.05 | 51.14 | -75.74 | 4 | W. Yang, E. Hauksson, P. M. Shearer, Computing a large refined catalog of focal mechanisms for southern California (1981-2010): Temporal stability of the style of faulting. Bull. Seismol. Soc. Am. 102, 1179–1194 (2012).
2014 | 5 | 10 | 17 | 26 | 33.9 | 17.42 | -100.64 | 13.5 | 4.98 | 286 | 31 | 103 | 90.93 | 59.88 | 82.3 | 13 | Global CMT database: https://www.globalcmt.org
2014 | 5 | 10 | 18 | 52 | 47.23 | 34.0083 | -117.0107 | 16.64 | 1.7 | 152 | 84 | 136 | 247.76 | 46.3 | 8.31 | 4 | W. Yang, E. Hauksson, P. M. Shearer, Computing a large refined catalog of focal mechanisms for southern California (1981-2010): Temporal stability of the style of faulting. Bull. Seismol. Soc. Am. 102, 1179–1194 (2012).
2014 | 5 | 11 | 18 | 49 | 1.04 | 34.1312 | -118.4988 | 8.32 | 1.6 | 350 | 67 | 128 | 106.57 | 43.5 | 34.58 | 4 | W. Yang, E. Hauksson, P. M. Shearer, Computing a large refined catalog of focal mechanisms for southern California (1981-2010): Temporal stability of the style of faulting. Bull. Seismol. Soc. Am. 102, 1179–1194 (2012).
2014 | 5 | 11 | 21 | 46 | 11.45 | 33.7153 | -116.8205 | 16.49 | 1.6 | 339 | 51 | 176 | 71.52 | 86.89 | 39.07 | 4 | W. Yang, E. Hauksson, P. M. Shearer, Computing a large refined catalog of focal mechanisms for southern California (1981-2010): Temporal stability of the style of faulting. Bull. Seismol. Soc. Am. 102, 1179–1194 (2012).
2014 | 5 | 12 | 0 | 30 | 50.31 | 33.4878 | -116.746 | 9.74 | 1.27 | 288 | 72 | 161 | 24.07 | 71.96 | 18.96 | 4 | W. Yang, E. Hauksson, P. M. Shearer, Computing a large refined catalog of focal mechanisms for southern California (1981-2010): Temporal stability of the style of faulting. Bull. Seismol. Soc. Am. 102, 1179–1194 (2012).
2014 | 5 | 12 | 1 | 14 | 43.56 | 40.2367 | -121.1608 | 5.51 | 3.67 | 215 | 80 | -50 | 316.69 | 41.03 | -164.66 | 3 | NCEDC, Northern California Earthquake Data Center. UC Berkeley Seismol. Lab. (2014), doi:10.7932/NCEDC.
2014 | 5 | 12 | 6 | 41 | 14.05 | 35.9043 | -117.6978 | 10.62 | 1.98 | 358 | 77 | -175 | 266.87 | 85.13 | -13.05 | 4 | W. Yang, E. Hauksson, P. M. Shearer, Computing a large refined catalog of focal mechanisms for southern California (1981-2010): Temporal stability of the style of faulting. Bull. Seismol. Soc. Am. 102, 1179–1194 (2012).
2014 | 5 | 12 | 18 | 9 | 5.38 | 33.711 | -116.8172 | 16.42 | 1.63 | 343 | 61 | 170 | 77.89 | 81.26 | 29.37 | 4 | W. Yang, E. Hauksson, P. M. Shearer, Computing a large refined catalog of focal mechanisms for southern California (1981-2010): Temporal stability of the style of faulting. Bull. Seismol. Soc. Am. 102, 1179–1194 (2012).
2014 | 5 | 12 | 18 | 51 | 0.8 | 43.7 | -128.08 | 10 | 5.5 | 26 | 84 | 1 | 295.9 | 89.01 | 174 | 13 | Global CMT database: https://www.globalcmt.org
2014 | 5 | 12 | 19 | 34 | 30.63 | 33.428 | -116.6323 | 3.4 | 0.99 | 329 | 76 | 159 | 64.31 | 69.65 | 14.95 | 4 | W. Yang, E. Hauksson, P. M. Shearer, Computing a large refined catalog of focal mechanisms for southern California (1981-2010): Temporal stability of the style of faulting. Bull. Seismol. Soc. Am. 102, 1179–1194 (2012).
2014 | 5 | 13 | 4 | 53 | 4.18 | 34.0568 | -117.2297 | 14.8 | 1.3 | 162 | 54 | -146 | 50.37 | 63.1 | -41.23 | 4 | W. Yang, E. Hauksson, P. M. Shearer, Computing a large refined catalog of focal mechanisms for southern California (1981-2010): Temporal stability of the style of faulting. Bull. Seismol. Soc. Am. 102, 1179–1194 (2012).
2014 | 5 | 13 | 8 | 26 | 28.12 | 32.8752 | -116.2198 | 4.58 | 1.76 | 300 | 90 | 158 | 30 | 68 | 0 | 4 | W. Yang, E. Hauksson, P. M. Shearer, Computing a large refined catalog of focal mechanisms for southern California (1981-2010): Temporal stability of the style of faulting. Bull. Seismol. Soc. Am. 102, 1179–1194 (2012).
2014 | 5 | 13 | 11 | 16 | 47.22 | 33.443 | -116.6388 | 4.57 | 0.97 | 115 | 65 | 136 | 227.2 | 50.98 | 32.95 | 4 | W. Yang, E. Hauksson, P. M. Shearer, Computing a large refined catalog of focal mechanisms for southern California (1981-2010): Temporal stability of the style of faulting. Bull. Seismol. Soc. Am. 102, 1179–1194 (2012).
2014 | 5 | 13 | 18 | 2 | 34.9 | 35.892 | -117.6888 | 3.89 | 1.79 | 3 | 69 | 170 | 96.62 | 80.67 | 21.3 | 4 | W. Yang, E. Hauksson, P. M. Shearer, Computing a large refined catalog of focal mechanisms for southern California (1981-2010): Temporal stability of the style of faulting. Bull. Seismol. Soc. Am. 102, 1179–1194 (2012).
2014 | 5 | 13 | 22 | 53 | 6.89 | 33.4822 | -116.8802 | 11.46 | 0.86 | 292 | 87 | 170 | 22.53 | 80.01 | 3.05 | 4 | W. Yang, E. Hauksson, P. M. Shearer, Computing a large refined catalog of focal mechanisms for southern California (1981-2010): Temporal stability of the style of faulting. Bull. Seismol. Soc. Am. 102, 1179–1194 (2012).
2014 | 5 | 14 | 14 | 53 | 15.98 | 33.47 | -116.5648 | 11.33 | 1.16 | 153 | 68 | 173 | 245.63 | 83.51 | 22.15 | 4 | W. Yang, E. Hauksson, P. M. Shearer, Computing a large refined catalog of focal mechanisms for southern California (1981-2010): Temporal stability of the style of faulting. Bull. Seismol. Soc. Am. 102, 1179–1194 (2012).
2014 | 5 | 15 | 4 | 22 | 26.02 | 33.6403 | -116.7037 | 13.95 | 0.86 | 304 | 85 | 162 | 35.62 | 72.07 | 5.26 | 4 | W. Yang, E. Hauksson, P. M. Shearer, Computing a large refined catalog of focal mechanisms for southern California (1981-2010): Temporal stability of the style of faulting. Bull. Seismol. Soc. Am. 102, 1179–1194 (2012).
2014 | 5 | 15 | 12 | 49 | 21.63 | 32.8818 | -116.2257 | 5.04 | 2.04 | 120 | 88 | -146 | 28.65 | 56.02 | -2.41 | 4 | W. Yang, E. Hauksson, P. M. Shearer, Computing a large refined catalog of focal mechanisms for southern California (1981-2010): Temporal stability of the style of faulting. Bull. Seismol. Soc. Am. 102, 1179–1194 (2012).
2014 | 5 | 15 | 13 | 14 | 15.29 | 33.4678 | -116.4435 | 9.19 | 1.2 | 125 | 69 | 161 | 222.03 | 72.31 | 22.1 | 4 | W. Yang, E. Hauksson, P. M. Shearer, Computing a large refined catalog of focal mechanisms for southern California (1981-2010): Temporal stability of the style of faulting. Bull. Seismol. Soc. Am. 102, 1179–1194 (2012).
2014 | 5 | 15 | 17 | 39 | 32.44 | 34.5958 | -116.627 | 3.34 | 1.61 | 102 | 71 | -112 | 333.14 | 28.76 | -42.59 | 4 | W. Yang, E. Hauksson, P. M. Shearer, Computing a large refined catalog of focal mechanisms for southern California (1981-2010): Temporal stability of the style of faulting. Bull. Seismol. Soc. Am. 102, 1179–1194 (2012).
2014 | 5 | 15 | 20 | 23 | 21 | 35.79 | -97.48 | 7 | 3.37 | 208 | 80 | 170 | 299.75 | 80.15 | 10.15 | 2 | R. B. Herrmann, H. M. Benz, C. J. Ammon, Monitoring the earthquake source process in North America. Bull. Seismol. Soc. Am. 101, 2609–2625 (2011).
2014 | 5 | 15 | 23 | 25 | 36.12 | 33.4278 | -116.6322 | 3.4 | 1.85 | 328 | 78 | 178 | 58.42 | 88.04 | 12.01 | 4 | W. Yang, E. Hauksson, P. M. Shearer, Computing a large refined catalog of focal mechanisms for southern California (1981-2010): Temporal stability of the style of faulting. Bull. Seismol. Soc. Am. 102, 1179–1194 (2012).
2014 | 5 | 16 | 0 | 48 | 59 | 59.8478 | -141.3873 | 15.6 | 3.2 | 262 | 45 | 95 | 74.95 | 45.22 | 85.02 | 17 | Moment tensors from U.S. Geological Survey Advanced National Seismic System (ANSS) Comprehensive Catalog of Earthquake Events and Products, https://www.sciencebase.gov/catalog/item/52eab950e4b0444d1ce67917
2014 | 5 | 16 | 3 | 3 | 9.93 | 33.6828 | -116.7665 | 18 | 0.91 | 344 | 64 | -149 | 239.24 | 62.42 | -29.64 | 4 | W. Yang, E. Hauksson, P. M. Shearer, Computing a large refined catalog of focal mechanisms for southern California (1981-2010): Temporal stability of the style of faulting. Bull. Seismol. Soc. Am. 102, 1179–1194 (2012).
2014 | 5 | 16 | 7 | 26 | 21.84 | 32.9507 | -97.5858 | 4.41 | 1.68 | 243 | 80 | -48 | 343.92 | 42.96 | -165.24 | 11 | L. A. Quinones, H. R. DeShon, M. B. Magnani, C. Frohlich, Stress orientations in the Fort Worth Basin, Texas, determined from earthquake focal mechanisms. Bull. Seismol. Soc. Am. 108, 1124–1132 (2018).
2014 | 5 | 16 | 9 | 42 | 54.96 | 33.633 | -116.6958 | 13.33 | 1.21 | 320 | 76 | 126 | 68.42 | 38.28 | 22.99 | 4 | W. Yang, E. Hauksson, P. M. Shearer, Computing a large refined catalog of focal mechanisms for southern California (1981-2010): Temporal stability of the style of faulting. Bull. Seismol. Soc. Am. 102, 1179–1194 (2012).
2014 | 5 | 16 | 9 | 44 | 16.17 | 33.6327 | -116.6957 | 13.27 | 1.15 | 314 | 74 | 147 | 54.15 | 58.43 | 18.88 | 4 | W. Yang, E. Hauksson, P. M. Shearer, Computing a large refined catalog of focal mechanisms for southern California (1981-2010): Temporal stability of the style of faulting. Bull. Seismol. Soc. Am. 102, 1179–1194 (2012).
2014 | 5 | 16 | 10 | 44 | 25.65 | 33.1468 | -116.5453 | 15.65 | 0.95 | 308 | 87 | -175 | 217.74 | 85.01 | -3.01 | 4 | W. Yang, E. Hauksson, P. M. Shearer, Computing a large refined catalog of focal mechanisms for southern California (1981-2010): Temporal stability of the style of faulting. Bull. Seismol. Soc. Am. 102, 1179–1194 (2012).
2014 | 5 | 16 | 11 | 1 | 40 | 17.0863 | -60.3648 | 5.34 | 5.9 | 174 | 73 | -61 | 291.81 | 33.24 | -147.76 | 17 | Moment tensors from U.S. Geological Survey Advanced National Seismic System (ANSS) Comprehensive Catalog of Earthquake Events and Products, https://www.sciencebase.gov/catalog/item/52eab950e4b0444d1ce67917
2014 | 5 | 17 | 1 | 53 | 22.66 | 33.478 | -116.411 | 1.08 | 0.96 | 314 | 81 | 119 | 59.76 | 30.25 | 18.09 | 4 | W. Yang, E. Hauksson, P. M. Shearer, Computing a large refined catalog of focal mechanisms for southern California (1981-2010): Temporal stability of the style of faulting. Bull. Seismol. Soc. Am. 102, 1179–1194 (2012).
2014 | 5 | 17 | 4 | 54 | 50.71 | 36.1307 | -117.9012 | 5.06 | 1.27 | 39 | 42 | -74 | 197.9 | 49.97 | -103.94 | 4 | W. Yang, E. Hauksson, P. M. Shearer, Computing a large refined catalog of focal mechanisms for southern California (1981-2010): Temporal stability of the style of faulting. Bull. Seismol. Soc. Am. 102, 1179–1194 (2012).
2014 | 5 | 18 | 1 | 56 | 12.5 | 34.0423 | -117.0992 | 9.44 | 1.23 | 170 | 57 | -151 | 63.2 | 66.01 | -36.59 | 4 | W. Yang, E. Hauksson, P. M. Shearer, Computing a large refined catalog of focal mechanisms for southern California (1981-2010): Temporal stability of the style of faulting. Bull. Seismol. Soc. Am. 102, 1179–1194 (2012).
2014 | 5 | 18 | 10 | 27 | 19.19 | 32.8902 | -116.2375 | 3.41 | 1.87 | 124 | 88 | -157 | 33.15 | 67.01 | -2.17 | 4 | W. Yang, E. Hauksson, P. M. Shearer, Computing a large refined catalog of focal mechanisms for southern California (1981-2010): Temporal stability of the style of faulting. Bull. Seismol. Soc. Am. 102, 1179–1194 (2012).
2014 | 5 | 18 | 12 | 54 | 10.32 | 34.0273 | -117.228 | 16.56 | 1.76 | 201 | 47 | -130 | 71.9 | 55.93 | -55.42 | 4 | W. Yang, E. Hauksson, P. M. Shearer, Computing a large refined catalog of focal mechanisms for southern California (1981-2010): Temporal stability of the style of faulting. Bull. Seismol. Soc. Am. 102, 1179–1194 (2012).
2014 | 5 | 18 | 23 | 48 | 13.11 | 36.1037 | -118.047 | 3.33 | 2.37 | 156 | 85 | 178 | 246.17 | 88.01 | 5 | 4 | W. Yang, E. Hauksson, P. M. Shearer, Computing a large refined catalog of focal mechanisms for southern California (1981-2010): Temporal stability of the style of faulting. Bull. Seismol. Soc. Am. 102, 1179–1194 (2012).
2014 | 5 | 19 | 17 | 7 | 6.25 | 33.8467 | -116.8568 | 12.18 | 2.17 | 20 | 46 | -99 | 212.84 | 44.73 | -80.8 | 4 | W. Yang, E. Hauksson, P. M. Shearer, Computing a large refined catalog of focal mechanisms for southern California (1981-2010): Temporal stability of the style of faulting. Bull. Seismol. Soc. Am. 102, 1179–1194 (2012).
2014 | 5 | 19 | 20 | 8 | 52 | 34.2533 | -116.8248 | 5.531 | 3.84 | 317 | 81 | 180 | 47 | 90 | 9 | 17 | Moment tensors from U.S. Geological Survey Advanced National Seismic System (ANSS) Comprehensive Catalog of Earthquake Events and Products, https://www.sciencebase.gov/catalog/item/52eab950e4b0444d1ce67917
2014 | 5 | 19 | 23 | 32 | 7.49 | 32.8655 | -116.205 | 4.62 | 1.55 | 121 | 86 | -164 | 29.85 | 74.04 | -4.16 | 4 | W. Yang, E. Hauksson, P. M. Shearer, Computing a large refined catalog of focal mechanisms for southern California (1981-2010): Temporal stability of the style of faulting. Bull. Seismol. Soc. Am. 102, 1179–1194 (2012).
2014 | 5 | 20 | 1 | 23 | 56.75 | 34.1627 | -116.4413 | 12.92 | 1.7 | 158 | 78 | -164 | 64.59 | 74.36 | -12.47 | 4 | W. Yang, E. Hauksson, P. M. Shearer, Computing a large refined catalog of focal mechanisms for southern California (1981-2010): Temporal stability of the style of faulting. Bull. Seismol. Soc. Am. 102, 1179–1194 (2012).
2014 | 5 | 20 | 7 | 30 | 19 | 35.53 | -97.22 | 4 | 3.37 | 252 | 69 | -131 | 139.6 | 45.2 | -30.33 | 2 | R. B. Herrmann, H. M. Benz, C. J. Ammon, Monitoring the earthquake source process in North America. Bull. Seismol. Soc. Am. 101, 2609–2625 (2011).
2014 | 5 | 20 | 12 | 44 | 47.4 | 33.9238 | -116.7198 | 15.99 | 1.35 | 297 | 59 | 166 | 34.32 | 78.03 | 31.77 | 4 | W. Yang, E. Hauksson, P. M. Shearer, Computing a large refined catalog of focal mechanisms for southern California (1981-2010): Temporal stability of the style of faulting. Bull. Seismol. Soc. Am. 102, 1179–1194 (2012).
2014 | 5 | 20 | 12 | 46 | 25.97 | 33.9238 | -116.7192 | 16.03 | 1.69 | 322 | 51 | 166 | 60.92 | 79.16 | 39.85 | 4 | W. Yang, E. Hauksson, P. M. Shearer, Computing a large refined catalog of focal mechanisms for southern California (1981-2010): Temporal stability of the style of faulting. Bull. Seismol. Soc. Am. 102, 1179–1194 (2012).
2014 | 5 | 21 | 1 | 3 | 5.67 | 33.5143 | -116.4465 | 8.64 | 1.7 | 119 | 77 | -160 | 24.32 | 70.53 | -13.8 | 4 | W. Yang, E. Hauksson, P. M. Shearer, Computing a large refined catalog of focal mechanisms for southern California (1981-2010): Temporal stability of the style of faulting. Bull. Seismol. Soc. Am. 102, 1179–1194 (2012).
2014 | 5 | 21 | 10 | 10 | 16.28 | 32.865 | -116.1997 | 5.26 | 1.51 | 118 | 87 | -157 | 26.73 | 67.03 | -3.26 | 4 | W. Yang, E. Hauksson, P. M. Shearer, Computing a large refined catalog of focal mechanisms for southern California (1981-2010): Temporal stability of the style of faulting. Bull. Seismol. Soc. Am. 102, 1179–1194 (2012).
2014 | 5 | 21 | 15 | 9 | 6 | 13.93 | -92.4 | 20.4 | 5 | 124 | 61 | 93 | 297.83 | 29.14 | 84.61 | 1 | International Seismological Centre (ISC) Bulletin (http://www.isc.ac.uk/iscbulletin/search/fmechanisms/)
2014 | 5 | 21 | 17 | 9 | 1.44 | 33.8988 | -116.9278 | 12.19 | 1.16 | 297 | 82 | 170 | 28.41 | 80.1 | 8.12 | 4 | W. Yang, E. Hauksson, P. M. Shearer, Computing a large refined catalog of focal mechanisms for southern California (1981-2010): Temporal stability of the style of faulting. Bull. Seismol. Soc. Am. 102, 1179–1194 (2012).
2014 | 5 | 22 | 1 | 47 | 16 | 37.53 | -78.07 | 16 | 3.12 | 199 | 52 | 117 | 339.39 | 45.4 | 59.84 | 2 | R. B. Herrmann, H. M. Benz, C. J. Ammon, Monitoring the earthquake source process in North America. Bull. Seismol. Soc. Am. 101, 2609–2625 (2011).
2014 | 5 | 22 | 2 | 46 | 10 | 35.79 | -97.48 | 7 | 3.63 | 105 | 75 | -25 | 201.88 | 65.91 | -163.53 | 2 | R. B. Herrmann, H. M. Benz, C. J. Ammon, Monitoring the earthquake source process in North America. Bull. Seismol. Soc. Am. 101, 2609–2625 (2011).
2014 | 5 | 22 | 3 | 14 | 36.99 | 33.6537 | -116.7252 | 15.3 | 0.9 | 131 | 90 | -117 | 41 | 27 | 0 | 4 | W. Yang, E. Hauksson, P. M. Shearer, Computing a large refined catalog of focal mechanisms for southern California (1981-2010): Temporal stability of the style of faulting. Bull. Seismol. Soc. Am. 102, 1179–1194 (2012).
2014 | 5 | 22 | 3 | 42 | 31.97 | 33.5782 | -116.7228 | 11.89 | 0.82 | 329 | 68 | -179 | 238.63 | 89.07 | -22 | 4 | W. Yang, E. Hauksson, P. M. Shearer, Computing a large refined catalog of focal mechanisms for southern California (1981-2010): Temporal stability of the style of faulting. Bull. Seismol. Soc. Am. 102, 1179–1194 (2012).
2014 | 5 | 22 | 15 | 13 | 23.11 | 33.4107 | -116.3443 | 12.42 | 1.36 | 290 | 69 | 147 | 33.1 | 59.44 | 24.59 | 4 | W. Yang, E. Hauksson, P. M. Shearer, Computing a large refined catalog of focal mechanisms for southern California (1981-2010): Temporal stability of the style of faulting. Bull. Seismol. Soc. Am. 102, 1179–1194 (2012).
2014 | 5 | 22 | 15 | 56 | 19.45 | 34.0623 | -117.872 | 10.01 | 1.47 | 284 | 63 | 164 | 21.42 | 75.78 | 27.93 | 4 | W. Yang, E. Hauksson, P. M. Shearer, Computing a large refined catalog of focal mechanisms for southern California (1981-2010): Temporal stability of the style of faulting. Bull. Seismol. Soc. Am. 102, 1179–1194 (2012).
2014 | 5 | 22 | 22 | 22 | 41.15 | 33.5245 | -116.7388 | 5 | 1.07 | 335 | 77 | -169 | 242.5 | 79.29 | -13.23 | 4 | W. Yang, E. Hauksson, P. M. Shearer, Computing a large refined catalog of focal mechanisms for southern California (1981-2010): Temporal stability of the style of faulting. Bull. Seismol. Soc. Am. 102, 1179–1194 (2012).
2014 | 5 | 22 | 23 | 5 | 51.68 | 33.6525 | -116.7112 | 17.04 | 1.31 | 343 | 72 | -175 | 251.45 | 85.25 | -18.06 | 4 | W. Yang, E. Hauksson, P. M. Shearer, Computing a large refined catalog of focal mechanisms for southern California (1981-2010): Temporal stability of the style of faulting. Bull. Seismol. Soc. Am. 102, 1179–1194 (2012).
2014 | 5 | 23 | 14 | 12 | 35.74 | 33.9612 | -116.948 | 14.96 | 1.28 | 306 | 49 | 166 | 45.29 | 79.48 | 41.86 | 4 | W. Yang, E. Hauksson, P. M. Shearer, Computing a large refined catalog of focal mechanisms for southern California (1981-2010): Temporal stability of the style of faulting. Bull. Seismol. Soc. Am. 102, 1179–1194 (2012).
2014 | 5 | 24 | 8 | 24 | 48 | 16.526 | -98.141 | 17 | 5.7 | 122 | 78 | 87 | 316.15 | 12.36 | 103.83 | 17 | Moment tensors from U.S. Geological Survey Advanced National Seismic System (ANSS) Comprehensive Catalog of Earthquake Events and Products, https://www.sciencebase.gov/catalog/item/52eab950e4b0444d1ce67917
2014 | 5 | 24 | 10 | 56 | 4.52 | 33.2888 | -116.7767 | 12.11 | 1.14 | 292 | 84 | 169 | 23.16 | 79.06 | 6.11 | 4 | W. Yang, E. Hauksson, P. M. Shearer, Computing a large refined catalog of focal mechanisms for southern California (1981-2010): Temporal stability of the style of faulting. Bull. Seismol. Soc. Am. 102, 1179–1194 (2012).
2014 | 5 | 24 | 11 | 22 | 34.99 | 33.6335 | -116.6985 | 13.25 | 0.84 | 162 | 81 | -156 | 68.02 | 66.31 | -9.84 | 4 | W. Yang, E. Hauksson, P. M. Shearer, Computing a large refined catalog of focal mechanisms for southern California (1981-2010): Temporal stability of the style of faulting. Bull. Seismol. Soc. Am. 102, 1179–1194 (2012).
2014 | 5 | 25 | 5 | 0 | 17.09 | 33.483 | -116.5072 | 11.83 | 1.28 | 151 | 84 | 170 | 242.06 | 80.06 | 6.09 | 4 | W. Yang, E. Hauksson, P. M. Shearer, Computing a large refined catalog of focal mechanisms for southern California (1981-2010): Temporal stability of the style of faulting. Bull. Seismol. Soc. Am. 102, 1179–1194 (2012).
2014 | 5 | 26 | 2 | 10 | 58.58 | 34.0578 | -117.2493 | 16.83 | 1.6 | 169 | 37 | -157 | 60.27 | 76.4 | -55.25 | 4 | W. Yang, E. Hauksson, P. M. Shearer, Computing a large refined catalog of focal mechanisms for southern California (1981-2010): Temporal stability of the style of faulting. Bull. Seismol. Soc. Am. 102, 1179–1194 (2012).
2014 | 5 | 26 | 17 | 23 | 29.62 | 34.1938 | -117.626 | 4.98 | 1.59 | 287 | 78 | 177 | 17.62 | 87.07 | 12.02 | 4 | W. Yang, E. Hauksson, P. M. Shearer, Computing a large refined catalog of focal mechanisms for southern California (1981-2010): Temporal stability of the style of faulting. Bull. Seismol. Soc. Am. 102, 1179–1194 (2012).
2014 | 5 | 27 | 2 | 11 | 2.15 | 33.5982 | -116.6333 | 13.76 | 2.29 | 348 | 39 | -177 | 255.67 | 88.11 | -51.04 | 4 | W. Yang, E. Hauksson, P. M. Shearer, Computing a large refined catalog of focal mechanisms for southern California (1981-2010): Temporal stability of the style of faulting. Bull. Seismol. Soc. Am. 102, 1179–1194 (2012).
2014 | 5 | 27 | 2 | 16 | 27.3 | 33.5982 | -116.6327 | 13.79 | 0.53 | 63 | 84 | 114 | 166.21 | 24.7 | 14.49 | 4 | W. Yang, E. Hauksson, P. M. Shearer, Computing a large refined catalog of focal mechanisms for southern California (1981-2010): Temporal stability of the style of faulting. Bull. Seismol. Soc. Am. 102, 1179–1194 (2012).
2014 | 5 | 27 | 3 | 38 | 36.11 | 33.7107 | -116.7548 | 16.39 | 1.16 | 347 | 50 | -150 | 236.64 | 67.48 | -44.1 | 4 | W. Yang, E. Hauksson, P. M. Shearer, Computing a large refined catalog of focal mechanisms for southern California (1981-2010): Temporal stability of the style of faulting. Bull. Seismol. Soc. Am. 102, 1179–1194 (2012).
2014 | 5 | 27 | 4 | 13 | 5.2 | 32.9342 | -116.2598 | 5.4 | 1.53 | 129 | 88 | -169 | 38.61 | 79.01 | -2.04 | 4 | W. Yang, E. Hauksson, P. M. Shearer, Computing a large refined catalog of focal mechanisms for southern California (1981-2010): Temporal stability of the style of faulting. Bull. Seismol. Soc. Am. 102, 1179–1194 (2012).
2014 | 5 | 27 | 6 | 49 | 41.32 | 33.4905 | -116.4908 | 10.37 | 0.05 | 346 | 82 | -126 | 245.16 | 36.76 | -13.45 | 4 | W. Yang, E. Hauksson, P. M. Shearer, Computing a large refined catalog of focal mechanisms for southern California (1981-2010): Temporal stability of the style of faulting. Bull. Seismol. Soc. Am. 102, 1179–1194 (2012).
2014 | 5 | 27 | 6 | 49 | 53.56 | 33.4928 | -116.4908 | 11.08 | 1.09 | 140 | 82 | 170 | 231.41 | 80.1 | 8.12 | 4 | W. Yang, E. Hauksson, P. M. Shearer, Computing a large refined catalog of focal mechanisms for southern California (1981-2010): Temporal stability of the style of faulting. Bull. Seismol. Soc. Am. 102, 1179–1194 (2012).
2014 | 5 | 27 | 9 | 4 | 53.37 | 33.5152 | -116.4475 | 8.83 | 0.9 | 317 | 62 | -150 | 211.83 | 63.8 | -31.55 | 4 | W. Yang, E. Hauksson, P. M. Shearer, Computing a large refined catalog of focal mechanisms for southern California (1981-2010): Temporal stability of the style of faulting. Bull. Seismol. Soc. Am. 102, 1179–1194 (2012).
2014 | 5 | 27 | 12 | 37 | 46.26 | 33.7142 | -117.0673 | 11.36 | 0.69 | 169 | 71 | -170 | 75.71 | 80.55 | -19.27 | 4 | W. Yang, E. Hauksson, P. M. Shearer, Computing a large refined catalog of focal mechanisms for southern California (1981-2010): Temporal stability of the style of faulting. Bull. Seismol. Soc. Am. 102, 1179–1194 (2012).
2014 | 5 | 27 | 19 | 19 | 18.13 | 33.5245 | -116.5548 | 16.94 | 1.14 | 173 | 71 | -120 | 53.58 | 35.03 | -34.55 | 4 | W. Yang, E. Hauksson, P. M. Shearer, Computing a large refined catalog of focal mechanisms for southern California (1981-2010): Temporal stability of the style of faulting. Bull. Seismol. Soc. Am. 102, 1179–1194 (2012).
2014 | 5 | 27 | 23 | 42 | 42.33 | 33.7088 | -116.7517 | 16.16 | 0.83 | 3 | 74 | 129 | 111.8 | 41.67 | 24.5 | 4 | W. Yang, E. Hauksson, P. M. Shearer, Computing a large refined catalog of focal mechanisms for southern California (1981-2010): Temporal stability of the style of faulting. Bull. Seismol. Soc. Am. 102, 1179–1194 (2012).
2014 | 5 | 28 | 5 | 47 | 3.48 | 33.4118 | -116.4488 | 12.59 | 0.87 | 277 | 57 | 135 | 35.57 | 53.63 | 42.56 | 4 | W. Yang, E. Hauksson, P. M. Shearer, Computing a large refined catalog of focal mechanisms for southern California (1981-2010): Temporal stability of the style of faulting. Bull. Seismol. Soc. Am. 102, 1179–1194 (2012).
2014 | 5 | 28 | 6 | 54 | 24.73 | 34.1462 | -117.4632 | 16.36 | 1.24 | 133 | 80 | 160 | 226.62 | 70.32 | 10.63 | 4 | W. Yang, E. Hauksson, P. M. Shearer, Computing a large refined catalog of focal mechanisms for southern California (1981-2010): Temporal stability of the style of faulting. Bull. Seismol. Soc. Am. 102, 1179–1194 (2012).
2014 | 5 | 28 | 7 | 7 | 31.69 | 34.1468 | -117.4613 | 15.71 | 1.49 | 136 | 88 | 171 | 226.32 | 81.01 | 2.02 | 4 | W. Yang, E. Hauksson, P. M. Shearer, Computing a large refined catalog of focal mechanisms for southern California (1981-2010): Temporal stability of the style of faulting. Bull. Seismol. Soc. Am. 102, 1179–1194 (2012).
2014 | 5 | 28 | 17 | 19 | 17.13 | 35.481 | -118.2735 | 5.37 | 1.74 | 108 | 86 | 156 | 199.78 | 66.06 | 4.38 | 4 | W. Yang, E. Hauksson, P. M. Shearer, Computing a large refined catalog of focal mechanisms for southern California (1981-2010): Temporal stability of the style of faulting. Bull. Seismol. Soc. Am. 102, 1179–1194 (2012).
2014 | 5 | 29 | 12 | 44 | 26.09 | 33.6375 | -116.6925 | 16.09 | 1.03 | 307 | 89 | -176 | 216.93 | 86 | -1 | 4 | W. Yang, E. Hauksson, P. M. Shearer, Computing a large refined catalog of focal mechanisms for southern California (1981-2010): Temporal stability of the style of faulting. Bull. Seismol. Soc. Am. 102, 1179–1194 (2012).
2014 | 5 | 29 | 21 | 20 | 25.2 | 33.932 | -118.0175 | 13.82 | 1.84 | 336 | 52 | 165 | 75.37 | 78.23 | 38.97 | 4 | W. Yang, E. Hauksson, P. M. Shearer, Computing a large refined catalog of focal mechanisms for southern California (1981-2010): Temporal stability of the style of faulting. Bull. Seismol. Soc. Am. 102, 1179–1194 (2012).
2014 | 5 | 30 | 2 | 59 | 42.02 | 34.1658 | -117.6195 | 8.41 | 1.47 | 338 | 62 | -177 | 246.59 | 87.35 | -28.03 | 4 | W. Yang, E. Hauksson, P. M. Shearer, Computing a large refined catalog of focal mechanisms for southern California (1981-2010): Temporal stability of the style of faulting. Bull. Seismol. Soc. Am. 102, 1179–1194 (2012).
2014 | 5 | 30 | 3 | 32 | 9.89 | 37.0955 | -118.0218 | 11.21 | 2.65 | 334 | 61 | -162 | 235.05 | 74.32 | -30.24 | 4 | W. Yang, E. Hauksson, P. M. Shearer, Computing a large refined catalog of focal mechanisms for southern California (1981-2010): Temporal stability of the style of faulting. Bull. Seismol. Soc. Am. 102, 1179–1194 (2012).
2014 | 5 | 30 | 7 | 29 | 8.13 | 33.7035 | -116.7235 | 17.38 | 0.92 | 12 | 88 | 145 | 103.4 | 55.02 | 2.44 | 4 | W. Yang, E. Hauksson, P. M. Shearer, Computing a large refined catalog of focal mechanisms for southern California (1981-2010): Temporal stability of the style of faulting. Bull. Seismol. Soc. Am. 102, 1179–1194 (2012).
2014 | 5 | 30 | 7 | 48 | 33 | 38.4065 | -119.3642 | 9.1 | 4.02 | 100 | 45 | 120 | 240.77 | 52.24 | 63.43 | 17 | Moment tensors from U.S. Geological Survey Advanced National Seismic System (ANSS) Comprehensive Catalog of Earthquake Events and Products, https://www.sciencebase.gov/catalog/item/52eab950e4b0444d1ce67917
2014 | 5 | 30 | 20 | 17 | 22.71 | 33.4862 | -116.4475 | 13.95 | 0.95 | 336 | 84 | -130 | 238.9 | 40.37 | -9.29 | 4 | W. Yang, E. Hauksson, P. M. Shearer, Computing a large refined catalog of focal mechanisms for southern California (1981-2010): Temporal stability of the style of faulting. Bull. Seismol. Soc. Am. 102, 1179–1194 (2012).
2014 | 5 | 30 | 20 | 25 | 6.72 | 33.486 | -116.447 | 13.98 | 0.65 | 341 | 70 | -146 | 238.01 | 58.3 | -23.7 | 4 | W. Yang, E. Hauksson, P. M. Shearer, Computing a large refined catalog of focal mechanisms for southern California (1981-2010): Temporal stability of the style of faulting. Bull. Seismol. Soc. Am. 102, 1179–1194 (2012).
2014 | 5 | 30 | 21 | 1 | 44.93 | 34.0192 | -116.7347 | 15.15 | 1.47 | 307 | 64 | 172 | 40.53 | 82.81 | 26.22 | 4 | W. Yang, E. Hauksson, P. M. Shearer, Computing a large refined catalog of focal mechanisms for southern California (1981-2010): Temporal stability of the style of faulting. Bull. Seismol. Soc. Am. 102, 1179–1194 (2012).
2014 | 5 | 30 | 21 | 42 | 2 | 36.59 | -98.32 | 6 | 3.39 | 48 | 80 | -165 | 315.34 | 75.23 | -10.35 | 2 | R. B. Herrmann, H. M. Benz, C. J. Ammon, Monitoring the earthquake source process in North America. Bull. Seismol. Soc. Am. 101, 2609–2625 (2011).
2014 | 5 | 31 | 2 | 59 | 29 | 33.5893 | -118.3695 | 8.329 | 3.8 | 294 | 35 | 79 | 127.35 | 55.73 | 97.61 | 16 | Focal mechanisms from U.S. Geological Survey Advanced National Seismic System (ANSS) Comprehensive Catalog of Earthquake Events and Products, https://www.sciencebase.gov/catalog/item/52eab950e4b0444d1ce67917
2014 | 5 | 31 | 8 | 35 | 53.43 | 33.2895 | -116.7763 | 12.15 | 0.84 | 277 | 75 | -179 | 186.74 | 89.03 | -15 | 4 | W. Yang, E. Hauksson, P. M. Shearer, Computing a large refined catalog of focal mechanisms for southern California (1981-2010): Temporal stability of the style of faulting. Bull. Seismol. Soc. Am. 102, 1179–1194 (2012).
2014 | 5 | 31 | 10 | 16 | 2.12 | 35.0173 | -117.5907 | 5.66 | 2.6 | 144 | 66 | 125 | 264.15 | 41.55 | 37.82 | 4 | W. Yang, E. Hauksson, P. M. Shearer, Computing a large refined catalog of focal mechanisms for southern California (1981-2010): Temporal stability of the style of faulting. Bull. Seismol. Soc. Am. 102, 1179–1194 (2012).
2014 | 5 | 31 | 10 | 18 | 6 | 35.49 | -97.25 | 5 | 3.73 | 241 | 85 | -165 | 149.66 | 75.06 | -5.18 | 2 | R. B. Herrmann, H. M. Benz, C. J. Ammon, Monitoring the earthquake source process in North America. Bull. Seismol. Soc. Am. 101, 2609–2625 (2011).
2014 | 5 | 31 | 10 | 57 | 38.64 | 33.6937 | -116.7973 | 15.79 | 0.82 | 329 | 76 | -173 | 237.3 | 83.21 | -14.1 | 4 | W. Yang, E. Hauksson, P. M. Shearer, Computing a large refined catalog of focal mechanisms for southern California (1981-2010): Temporal stability of the style of faulting. Bull. Seismol. Soc. Am. 102, 1179–1194 (2012).
2014 | 5 | 31 | 11 | 53 | 46 | 18.7876 | -107.469 | 5 | 6.2 | 21 | 84 | -19 | 113.06 | 71.11 | -173.66 | 17 | Moment tensors from U.S. Geological Survey Advanced National Seismic System (ANSS) Comprehensive Catalog of Earthquake Events and Products, https://www.sciencebase.gov/catalog/item/52eab950e4b0444d1ce67917
2014 | 5 | 31 | 22 | 24 | 57 | 44.8 | -110.77 | 7 | 3.29 | 325 | 80 | 25 | 230.37 | 65.41 | 168.99 | 2 | R. B. Herrmann, H. M. Benz, C. J. Ammon, Monitoring the earthquake source process in North America. Bull. Seismol. Soc. Am. 101, 2609–2625 (2011).
2014 | 6 | 1 | 3 | 35 | 21 | 40.46 | -104.65 | 5 | 3.17 | 355 | 50 | -75 | 152.37 | 42.27 | -107.14 | 2 | R. B. Herrmann, H. M. Benz, C. J. Ammon, Monitoring the earthquake source process in North America. Bull. Seismol. Soc. Am. 101, 2609–2625 (2011).
2014 | 6 | 1 | 8 | 19 | 25.28 | 33.9528 | -117.8182 | 13.66 | 2.16 | 109 | 50 | 117 | 250.6 | 46.96 | 61.58 | 4 | W. Yang, E. Hauksson, P. M. Shearer, Computing a large refined catalog of focal mechanisms for southern California (1981-2010): Temporal stability of the style of faulting. Bull. Seismol. Soc. Am. 102, 1179–1194 (2012).
2014 | 6 | 1 | 19 | 54 | 18 | 35.5 | -97.24 | 4 | 3.48 | 245 | 90 | -160 | 155 | 70 | 0 | 2 | R. B. Herrmann, H. M. Benz, C. J. Ammon, Monitoring the earthquake source process in North America. Bull. Seismol. Soc. Am. 101, 2609–2625 (2011).
2014 | 6 | 1 | 23 | 12 | 38.03 | 33.2878 | -116.7777 | 12.02 | 1.14 | 289 | 83 | 156 | 22.11 | 66.19 | 7.65 | 4 | W. Yang, E. Hauksson, P. M. Shearer, Computing a large refined catalog of focal mechanisms for southern California (1981-2010): Temporal stability of the style of faulting. Bull. Seismol. Soc. Am. 102, 1179–1194 (2012).
2014 | 6 | 1 | 23 | 46 | 37.09 | 33.6587 | -116.7377 | 12.58 | 1.1 | 61 | 44 | -8 | 156.77 | 84.45 | -133.72 | 4 | W. Yang, E. Hauksson, P. M. Shearer, Computing a large refined catalog of focal mechanisms for southern California (1981-2010): Temporal stability of the style of faulting. Bull. Seismol. Soc. Am. 102, 1179–1194 (2012).
2014 | 6 | 2 | 1 | 1 | 18 | 19.8145 | -71.1746 | 10 | 3.9 | 270.84 | 73.02 | 114.14 | 33.93 | 29.22 | 36.75 | 17 | Moment tensors from U.S. Geological Survey Advanced National Seismic System (ANSS) Comprehensive Catalog of Earthquake Events and Products, https://www.sciencebase.gov/catalog/item/52eab950e4b0444d1ce67917
2014 | 6 | 2 | 2 | 36 | 43.33 | 34.1042 | -118.5012 | 4.78 | 4.16 | 349 | 81 | 175 | 79.78 | 85.06 | 9.03 | 4 | W. Yang, E. Hauksson, P. M. Shearer, Computing a large refined catalog of focal mechanisms for southern California (1981-2010): Temporal stability of the style of faulting. Bull. Seismol. Soc. Am. 102, 1179–1194 (2012).
2014 | 6 | 2 | 6 | 0 | 31.23 | 34.0963 | -118.5107 | 4.5 | 1.8 | 331 | 85 | 176 | 61.35 | 86.02 | 5.01 | 4 | W. Yang, E. Hauksson, P. M. Shearer, Computing a large refined catalog of focal mechanisms for southern California (1981-2010): Temporal stability of the style of faulting. Bull. Seismol. Soc. Am. 102, 1179–1194 (2012).
2014 | 6 | 2 | 9 | 46 | 48.1 | 36.131 | -118.0257 | 2.42 | 2.6 | 293 | 69 | 177 | 24.08 | 87.2 | 21.03 | 4 | W. Yang, E. Hauksson, P. M. Shearer, Computing a large refined catalog of focal mechanisms for southern California (1981-2010): Temporal stability of the style of faulting. Bull. Seismol. Soc. Am. 102, 1179–1194 (2012).
2014 | 6 | 2 | 12 | 16 | 34.54 | 34.0297 | -116.787 | 16.44 | 1.63 | 329 | 57 | -171 | 234.07 | 82.46 | -33.33 | 4 | W. Yang, E. Hauksson, P. M. Shearer, Computing a large refined catalog of focal mechanisms for southern California (1981-2010): Temporal stability of the style of faulting. Bull. Seismol. Soc. Am. 102, 1179–1194 (2012).
2014 | 6 | 2 | 23 | 54 | 20 | 40.3487 | -124.405 | 18 | 4.1 | 133.83 | 75.35 | 178.21 | 224.28 | 88.27 | 14.66 | 1 | International Seismological Centre (ISC) Bulletin (http://www.isc.ac.uk/iscbulletin/search/fmechanisms/)
2014 | 6 | 3 | 0 | 9 | 10.61 | 33.6658 | -116.7613 | 15.26 | 0.82 | 28 | 18 | -124 | 243.35 | 75.16 | -79.7 | 4 | W. Yang, E. Hauksson, P. M. Shearer, Computing a large refined catalog of focal mechanisms for southern California (1981-2010): Temporal stability of the style of faulting. Bull. Seismol. Soc. Am. 102, 1179–1194 (2012).
2014 | 6 | 3 | 2 | 42 | 23.39 | 33.4695 | -116.5638 | 11.42 | 0.91 | 156 | 69 | -173 | 63.48 | 83.47 | -21.14 | 4 | W. Yang, E. Hauksson, P. M. Shearer, Computing a large refined catalog of focal mechanisms for southern California (1981-2010): Temporal stability of the style of faulting. Bull. Seismol. Soc. Am. 102, 1179–1194 (2012).
2014 | 6 | 3 | 6 | 27 | 47.37 | 33.4733 | -116.4232 | 13.76 | 0.88 | 162 | 83 | 160 | 254.54 | 70.16 | 7.44 | 4 | W. Yang, E. Hauksson, P. M. Shearer, Computing a large refined catalog of focal mechanisms for southern California (1981-2010): Temporal stability of the style of faulting. Bull. Seismol. Soc. Am. 102, 1179–1194 (2012).
2014 | 6 | 3 | 8 | 53 | 42.7 | 35.7345 | -121.1122 | 3.92 | 3.5 | 160 | 85 | 40 | 65.82 | 50.18 | 173.48 | 3 | NCEDC, Northern California Earthquake Data Center. UC Berkeley Seismol. Lab. (2014), doi:10.7932/NCEDC.
2014 | 6 | 3 | 9 | 33 | 27 | 44.81 | -110.76 | 17 | 3.8 | 195 | 70 | 30 | 93.83 | 61.98 | 157.2 | 2 | R. B. Herrmann, H. M. Benz, C. J. Ammon, Monitoring the earthquake source process in North America. Bull. Seismol. Soc. Am. 101, 2609–2625 (2011).
2014 | 6 | 3 | 23 | 29 | 5.8 | 34.1935 | -117.6262 | 4.94 | 1.62 | 288 | 78 | -178 | 197.58 | 88.04 | -12.01 | 4 | W. Yang, E. Hauksson, P. M. Shearer, Computing a large refined catalog of focal mechanisms for southern California (1981-2010): Temporal stability of the style of faulting. Bull. Seismol. Soc. Am. 102, 1179–1194 (2012).
2014 | 6 | 4 | 9 | 32 | 10.64 | 33.5285 | -116.4247 | 9.71 | 0.85 | 347 | 45 | -97 | 176.85 | 45.43 | -83.05 | 4 | W. Yang, E. Hauksson, P. M. Shearer, Computing a large refined catalog of focal mechanisms for southern California (1981-2010): Temporal stability of the style of faulting. Bull. Seismol. Soc. Am. 102, 1179–1194 (2012).
2014 | 6 | 4 | 11 | 58 | 57.31 | 58.9785 | -136.732 | 10 | 5.55 | 104.19 | 63.78 | 15.86 | 7.04 | 75.81 | 152.89 | 8 | H. Kao et al., Regional Centroid-Moment-Tensor Analysis for Earthquakes in Canada and Adjacent Regions: An Update. Seismol. Res. Lett. 83, 505–515 (2012), and other references.
2014 | 6 | 4 | 14 | 45 | 46.14 | 33.746 | -116.7418 | 14.66 | 2.53 | 150 | 60 | -161 | 50.23 | 73.62 | -31.41 | 4 | W. Yang, E. Hauksson, P. M. Shearer, Computing a large refined catalog of focal mechanisms for southern California (1981-2010): Temporal stability of the style of faulting. Bull. Seismol. Soc. Am. 102, 1179–1194 (2012).
2014 | 6 | 4 | 21 | 19 | 24 | 35.57 | -92.27 | 2 | 3.81 | 182 | 80 | 165 | 274.66 | 75.23 | 10.35 | 2 | R. B. Herrmann, H. M. Benz, C. J. Ammon, Monitoring the earthquake source process in North America. Bull. Seismol. Soc. Am. 101, 2609–2625 (2011).
2014 | 6 | 5 | 5 | 26 | 13.34 | 33.4825 | -116.463 | 12.27 | 0.4 | 337 | 85 | -157 | 244.88 | 67.09 | -5.43 | 4 | W. Yang, E. Hauksson, P. M. Shearer, Computing a large refined catalog of focal mechanisms for southern California (1981-2010): Temporal stability of the style of faulting. Bull. Seismol. Soc. Am. 102, 1179–1194 (2012).
2014 | 6 | 5 | 5 | 37 | 59 | 61.16 | -140.25 | 14 | 5.05 | 70 | 80 | 25 | 335.37 | 65.41 | 168.99 | 2 | R. B. Herrmann, H. M. Benz, C. J. Ammon, Monitoring the earthquake source process in North America. Bull. Seismol. Soc. Am. 101, 2609–2625 (2011).
2014 | 6 | 5 | 5 | 44 | 27 | 61.15 | -140.25 | 14 | 5.06 | 70 | 80 | 20 | 336.38 | 70.32 | 169.37 | 2 | R. B. Herrmann, H. M. Benz, C. J. Ammon, Monitoring the earthquake source process in North America. Bull. Seismol. Soc. Am. 101, 2609–2625 (2011).
2014 | 6 | 5 | 8 | 21 | 25.87 | 33.6003 | -116.8173 | 8.42 | 0.54 | 169 | 90 | 170 | 259 | 80 | 0 | 4 | W. Yang, E. Hauksson, P. M. Shearer, Computing a large refined catalog of focal mechanisms for southern California (1981-2010): Temporal stability of the style of faulting. Bull. Seismol. Soc. Am. 102, 1179–1194 (2012).
2014 | 6 | 5 | 9 | 22 | 37.5 | 34.1027 | -117.2685 | 12.47 | 1 | 230 | 62 | -47 | 346.72 | 49.78 | -142.06 | 4 | W. Yang, E. Hauksson, P. M. Shearer, Computing a large refined catalog of focal mechanisms for southern California (1981-2010): Temporal stability of the style of faulting. Bull. Seismol. Soc. Am. 102, 1179–1194 (2012).
2014 | 6 | 5 | 14 | 27 | 39.37 | 33.2887 | -116.7768 | 11.99 | 1.3 | 303 | 80 | -180 | 213 | 90 | -10 | 4 | W. Yang, E. Hauksson, P. M. Shearer, Computing a large refined catalog of focal mechanisms for southern California (1981-2010): Temporal stability of the style of faulting. Bull. Seismol. Soc. Am. 102, 1179–1194 (2012).
2014 | 6 | 5 | 15 | 15 | 48.86 | 34.025 | -117.1832 | 4.41 | 1.38 | 3 | 84 | 167 | 94.38 | 77.07 | 6.16 | 4 | W. Yang, E. Hauksson, P. M. Shearer, Computing a large refined catalog of focal mechanisms for southern California (1981-2010): Temporal stability of the style of faulting. Bull. Seismol. Soc. Am. 102, 1179–1194 (2012).
2014 | 6 | 5 | 17 | 51 | 11.12 | 34.9832 | -119.2778 | 1.61 | 2.89 | 331 | 73 | -149 | 231.04 | 60.49 | -19.63 | 4 | W. Yang, E. Hauksson, P. M. Shearer, Computing a large refined catalog of focal mechanisms for southern California (1981-2010): Temporal stability of the style of faulting. Bull. Seismol. Soc. Am. 102, 1179–1194 (2012).
2014 | 6 | 5 | 21 | 23 | 12.91 | 33.5862 | -116.6155 | 13.77 | 1.41 | 357 | 34 | -180 | 267 | 90 | -56 | 4 | W. Yang, E. Hauksson, P. M. Shearer, Computing a large refined catalog of focal mechanisms for southern California (1981-2010): Temporal stability of the style of faulting. Bull. Seismol. Soc. Am. 102, 1179–1194 (2012).
2014 | 6 | 5 | 22 | 15 | 0.54 | 36.123 | -117.8138 | 0.87 | 1.66 | 258 | 88 | 92 | 32.98 | 2.83 | 45.02 | 4 | W. Yang, E. Hauksson, P. M. Shearer, Computing a large refined catalog of focal mechanisms for southern California (1981-2010): Temporal stability of the style of faulting. Bull. Seismol. Soc. Am. 102, 1179–1194 (2012).
2014 | 6 | 5 | 22 | 16 | 39.42 | 33.5015 | -116.3753 | 10.38 | 1.07 | 317 | 82 | 179 | 47.14 | 89.01 | 8 | 4 | W. Yang, E. Hauksson, P. M. Shearer, Computing a large refined catalog of focal mechanisms for southern California (1981-2010): Temporal stability of the style of faulting. Bull. Seismol. Soc. Am. 102, 1179–1194 (2012).
2014 | 6 | 5 | 22 | 52 | 39 | 61.51 | -140.67 | 12 | 3.73 | 110 | 75 | 60 | 355.85 | 33.23 | 151.81 | 2 | R. B. Herrmann, H. M. Benz, C. J. Ammon, Monitoring the earthquake source process in North America. Bull. Seismol. Soc. Am. 101, 2609–2625 (2011).
2014 | 6 | 5 | 23 | 43 | 33.58 | 33.4932 | -116.4853 | 14.29 | 1.07 | 17 | 30 | -132 | 243.11 | 68.19 | -68.88 | 4 | W. Yang, E. Hauksson, P. M. Shearer, Computing a large refined catalog of focal mechanisms for southern California (1981-2010): Temporal stability of the style of faulting. Bull. Seismol. Soc. Am. 102, 1179–1194 (2012).
2014 | 6 | 6 | 9 | 15 | 5.11 | 33.8313 | -116.8543 | 15.76 | 1.21 | 351 | 85 | -175 | 260.56 | 85.02 | -5.02 | 4 | W. Yang, E. Hauksson, P. M. Shearer, Computing a large refined catalog of focal mechanisms for southern California (1981-2010): Temporal stability of the style of faulting. Bull. Seismol. Soc. Am. 102, 1179–1194 (2012).
2014 | 6 | 6 | 11 | 41 | 31.75 | 33.6925 | -116.784 | 18.63 | 0.73 | 343 | 69 | -156 | 243.93 | 67.68 | -22.79 | 4 | W. Yang, E. Hauksson, P. M. Shearer, Computing a large refined catalog of focal mechanisms for southern California (1981-2010): Temporal stability of the style of faulting. Bull. Seismol. Soc. Am. 102, 1179–1194 (2012).
2014 | 6 | 6 | 15 | 37 | 53.57 | 33.7148 | -116.828 | 15.28 | 1.09 | 329 | 82 | -159 | 235.94 | 69.21 | -8.56 | 4 | W. Yang, E. Hauksson, P. M. Shearer, Computing a large refined catalog of focal mechanisms for southern California (1981-2010): Temporal stability of the style of faulting. Bull. Seismol. Soc. Am. 102, 1179–1194 (2012).
2014 | 6 | 7 | 4 | 43 | 32 | 67.7245 | -162.3749 | 18.6 | 5.5 | 105 | 63 | -102 | 310.09 | 29.36 | -67.8 | 17 | Moment tensors from U.S. Geological Survey Advanced National Seismic System (ANSS) Comprehensive Catalog of Earthquake Events and Products, https://www.sciencebase.gov/catalog/item/52eab950e4b0444d1ce67917
2014 | 6 | 7 | 5 | 4 | 55.04 | 34.185 | -117.508 | 2.73 | 2.37 | 150 | 66 | 169 | 244.52 | 79.96 | 24.4 | 4 | W. Yang, E. Hauksson, P. M. Shearer, Computing a large refined catalog of focal mechanisms for southern California (1981-2010): Temporal stability of the style of faulting. Bull. Seismol. Soc. Am. 102, 1179–1194 (2012).
2014 | 6 | 7 | 6 | 46 | 39.25 | 33.4788 | -116.8738 | 11.74 | 1.05 | 138 | 82 | -179 | 47.86 | 89.01 | -8 | 4 | W. Yang, E. Hauksson, P. M. Shearer, Computing a large refined catalog of focal mechanisms for southern California (1981-2010): Temporal stability of the style of faulting. Bull. Seismol. Soc. Am. 102, 1179–1194 (2012).
2014 | 6 | 7 | 8 | 7 | 6.74 | 32.6703 | -115.9642 | 4.39 | 1.86 | 105 | 70 | -160 | 7.9 | 71.25 | -21.17 | 4 | W. Yang, E. Hauksson, P. M. Shearer, Computing a large refined catalog of focal mechanisms for southern California (1981-2010): Temporal stability of the style of faulting. Bull. Seismol. Soc. Am. 102, 1179–1194 (2012).
2014 | 6 | 8 | 5 | 19 | 31.61 | 34.0833 | -116.5538 | 12.79 | 1.19 | 324 | 85 | -178 | 233.83 | 88.01 | -5 | 4 | W. Yang, E. Hauksson, P. M. Shearer, Computing a large refined catalog of focal mechanisms for southern California (1981-2010): Temporal stability of the style of faulting. Bull. Seismol. Soc. Am. 102, 1179–1194 (2012).
2014 | 6 | 8 | 10 | 13 | 41.25 | 33.661 | -116.773 | 11.21 | 0.97 | 314 | 88 | 168 | 44.43 | 78.01 | 2.04 | 4 | W. Yang, E. Hauksson, P. M. Shearer, Computing a large refined catalog of focal mechanisms for southern California (1981-2010): Temporal stability of the style of faulting. Bull. Seismol. Soc. Am. 102, 1179–1194 (2012).
2014 | 6 | 8 | 12 | 2 | 20.85 | 33.6683 | -116.9268 | 16.01 | 1.41 | 191 | 83 | -171 | 99.89 | 81.07 | -7.09 | 4 | W. Yang, E. Hauksson, P. M. Shearer, Computing a large refined catalog of focal mechanisms for southern California (1981-2010): Temporal stability of the style of faulting. Bull. Seismol. Soc. Am. 102, 1179–1194 (2012).
2014 | 6 | 9 | 18 | 36 | 25.36 | 33.3582 | -116.3767 | 13.34 | 1.33 | 333 | 83 | -157 | 240.04 | 67.18 | -7.6 | 4 | W. Yang, E. Hauksson, P. M. Shearer, Computing a large refined catalog of focal mechanisms for southern California (1981-2010): Temporal stability of the style of faulting. Bull. Seismol. Soc. Am. 102, 1179–1194 (2012).
2014 | 6 | 9 | 23 | 37 | 0.69 | 33.8695 | -117.0958 | 12.57 | 2.11 | 9 | 29 | -90 | 189 | 61 | -90 | 4 | W. Yang, E. Hauksson, P. M. Shearer, Computing a large refined catalog of focal mechanisms for southern California (1981-2010): Temporal stability of the style of faulting. Bull. Seismol. Soc. Am. 102, 1179–1194 (2012).
2014 | 6 | 10 | 6 | 25 | 21.37 | 33.466 | -116.8977 | 12.82 | 1.03 | 119 | 90 | -154 | 29 | 64 | 0 | 4 | W. Yang, E. Hauksson, P. M. Shearer, Computing a large refined catalog of focal mechanisms for southern California (1981-2010): Temporal stability of the style of faulting. Bull. Seismol. Soc. Am. 102, 1179–1194 (2012).
2014 | 6 | 10 | 19 | 36 | 27.14 | 33.509 | -116.4598 | 11 | 1.12 | 339 | 58 | -154 | 234.51 | 68.18 | -34.81 | 4 | W. Yang, E. Hauksson, P. M. Shearer, Computing a large refined catalog of focal mechanisms for southern California (1981-2010): Temporal stability of the style of faulting. Bull. Seismol. Soc. Am. 102, 1179–1194 (2012).
2014 | 6 | 11 | 5 | 0 | 20.76 | 34.2668 | -116.4542 | 4.96 | 1.91 | 321 | 77 | 172 | 52.81 | 82.21 | 13.12 | 4 | W. Yang, E. Hauksson, P. M. Shearer, Computing a large refined catalog of focal mechanisms for southern California (1981-2010): Temporal stability of the style of faulting. Bull. Seismol. Soc. Am. 102, 1179–1194 (2012).
2014 | 6 | 11 | 9 | 38 | 6 | 35.0025 | -116.9157 | 1.441 | 3.62 | 350 | 71 | -179 | 259.67 | 89.05 | -19 | 17 | Moment tensors from U.S. Geological Survey Advanced National Seismic System (ANSS) Comprehensive Catalog of Earthquake Events and Products, https://www.sciencebase.gov/catalog/item/52eab950e4b0444d1ce67917
2014 | 6 | 11 | 18 | 38 | 51.06 | 33.6498 | -116.7258 | 12.72 | 1.1 | 301 | 48 | 128 | 71.58 | 54.15 | 55.64 | 4 | W. Yang, E. Hauksson, P. M. Shearer, Computing a large refined catalog of focal mechanisms for southern California (1981-2010): Temporal stability of the style of faulting. Bull. Seismol. Soc. Am. 102, 1179–1194 (2012).
2014 | 6 | 11 | 20 | 53 | 52.41 | 33.658 | -116.7473 | 14.51 | 1.76 | 126 | 89 | 178 | 216.03 | 88 | 1 | 4 | W. Yang, E. Hauksson, P. M. Shearer, Computing a large refined catalog of focal mechanisms for southern California (1981-2010): Temporal stability of the style of faulting. Bull. Seismol. Soc. Am. 102, 1179–1194 (2012).
2014 | 6 | 11 | 21 | 40 | 2.72 | 35.492 | -118.2875 | 5.16 | 2.32 | 328 | 73 | 177 | 58.88 | 87.13 | 17.02 | 4 | W. Yang, E. Hauksson, P. M. Shearer, Computing a large refined catalog of focal mechanisms for southern California (1981-2010): Temporal stability of the style of faulting. Bull. Seismol. Soc. Am. 102, 1179–1194 (2012).
2014 | 6 | 12 | 0 | 38 | 35.79 | 37.4022 | -118.5982 | 11.59 | 3.38 | 40 | 75 | -60 | 154.15 | 33.23 | -151.81 | 3 | NCEDC, Northern California Earthquake Data Center. UC Berkeley Seismol. Lab. (2014), doi:10.7932/NCEDC.
2014 | 6 | 12 | 3 | 2 | 30.06 | 33.4217 | -116.625 | 7.29 | 1.42 | 330 | 79 | 175 | 60.96 | 85.09 | 11.04 | 4 | W. Yang, E. Hauksson, P. M. Shearer, Computing a large refined catalog of focal mechanisms for southern California (1981-2010): Temporal stability of the style of faulting. Bull. Seismol. Soc. Am. 102, 1179–1194 (2012).
2014 | 6 | 12 | 4 | 34 | 5 | 40.89 | -111.68 | 11 | 3.31 | 340 | 60 | -85 | 150.08 | 30.38 | -98.58 | 2 | R. B. Herrmann, H. M. Benz, C. J. Ammon, Monitoring the earthquake source process in North America. Bull. Seismol. Soc. Am. 101, 2609–2625 (2011).
2014 | 6 | 12 | 6 | 3 | 6.14 | 32.8845 | -116.2267 | 5.33 | 1.61 | 114 | 82 | -156 | 20.45 | 66.25 | -8.75 | 4 | W. Yang, E. Hauksson, P. M. Shearer, Computing a large refined catalog of focal mechanisms for southern California (1981-2010): Temporal stability of the style of faulting. Bull. Seismol. Soc. Am. 102, 1179–1194 (2012).
2014 | 6 | 12 | 8 | 7 | 51.95 | 33.6608 | -116.7728 | 11.18 | 0.89 | 138 | 84 | -154 | 45.08 | 64.15 | -6.67 | 4 | W. Yang, E. Hauksson, P. M. Shearer, Computing a large refined catalog of focal mechanisms for southern California (1981-2010): Temporal stability of the style of faulting. Bull. Seismol. Soc. Am. 102, 1179–1194 (2012).
2014 | 6 | 13 | 19 | 11 | 35.82 | 33.497 | -116.5013 | 13.78 | 1.21 | 348 | 73 | -142 | 245.13 | 53.93 | -21.21 | 4 | W. Yang, E. Hauksson, P. M. Shearer, Computing a large refined catalog of focal mechanisms for southern California (1981-2010): Temporal stability of the style of faulting. Bull. Seismol. Soc. Am. 102, 1179–1194 (2012).
2014 | 6 | 14 | 16 | 30 | 28.61 | 33.3883 | -116.9755 | 14.77 | 1.77 | 113 | 75 | 144 | 213.65 | 55.41 | 18.33 | 4 | W. Yang, E. Hauksson, P. M. Shearer, Computing a large refined catalog of focal mechanisms for southern California (1981-2010): Temporal stability of the style of faulting. Bull. Seismol. Soc. Am. 102, 1179–1194 (2012).
2014 | 6 | 14 | 21 | 16 | 31.63 | 34.4213 | -118.9808 | 15.43 | 2.17 | 18 | 75 | 153 | 115.51 | 63.99 | 16.74 | 4 | W. Yang, E. Hauksson, P. M. Shearer, Computing a large refined catalog of focal mechanisms for southern California (1981-2010): Temporal stability of the style of faulting. Bull. Seismol. Soc. Am. 102, 1179–1194 (2012).
2014 | 6 | 15 | 1 | 40 | 59.89 | 34.0258 | -117.2225 | 11.14 | 1.11 | 12 | 42 | -78 | 176.04 | 49.12 | -100.6 | 4 | W. Yang, E. Hauksson, P. M. Shearer, Computing a large refined catalog of focal mechanisms for southern California (1981-2010): Temporal stability of the style of faulting. Bull. Seismol. Soc. Am. 102, 1179–1194 (2012).
2014 | 6 | 15 | 9 | 17 | 27.49 | 33.6772 | -116.7318 | 15.72 | 0.81 | 237 | 86 | -101 | 127.26 | 11.7 | -20.13 | 4 | W. Yang, E. Hauksson, P. M. Shearer, Computing a large refined catalog of focal mechanisms for southern California (1981-2010): Temporal stability of the style of faulting. Bull. Seismol. Soc. Am. 102, 1179–1194 (2012).
2014 | 6 | 15 | 13 | 57 | 11.45 | 35.0177 | -117.5862 | 3.85 | 1.48 | 298 | 17 | 82 | 126.36 | 73.17 | 92.44 | 4 | W. Yang, E. Hauksson, P. M. Shearer, Computing a large refined catalog of focal mechanisms for southern California (1981-2010): Temporal stability of the style of faulting. Bull. Seismol. Soc. Am. 102, 1179–1194 (2012).
2014 | 6 | 15 | 15 | 46 | 5.56 | 33.7057 | -116.7155 | 18.26 | 0.98 | 354 | 68 | 137 | 103.26 | 50.78 | 28.92 | 4 | W. Yang, E. Hauksson, P. M. Shearer, Computing a large refined catalog of focal mechanisms for southern California (1981-2010): Temporal stability of the style of faulting. Bull. Seismol. Soc. Am. 102, 1179–1194 (2012).
2014 | 6 | 16 | 0 | 32 | 30.02 | 33.3585 | -116.8402 | 11.56 | 1.23 | 131 | 85 | -146 | 37.64 | 56.15 | -6.02 | 4 | W. Yang, E. Hauksson, P. M. Shearer, Computing a large refined catalog of focal mechanisms for southern California (1981-2010): Temporal stability of the style of faulting. Bull. Seismol. Soc. Am. 102, 1179–1194 (2012).
2014 | 6 | 16 | 4 | 43 | 18.92 | 33.4867 | -116.5755 | 9.68 | 0.85 | 150 | 65 | 154 | 251.65 | 66.59 | 27.42 | 4 | W. Yang, E. Hauksson, P. M. Shearer, Computing a large refined catalog of focal mechanisms for southern California (1981-2010): Temporal stability of the style of faulting. Bull. Seismol. Soc. Am. 102, 1179–1194 (2012).
2014 | 6 | 16 | 7 | 6 | 11.65 | 33.0588 | -116.4282 | 3.64 | 1.69 | 137 | 67 | -166 | 41.44 | 77.13 | -23.63 | 4 | W. Yang, E. Hauksson, P. M. Shearer, Computing a large refined catalog of focal mechanisms for southern California (1981-2010): Temporal stability of the style of faulting. Bull. Seismol. Soc. Am. 102, 1179–1194 (2012).
2014 | 6 | 16 | 9 | 35 | 50.48 | 33.6008 | -116.818 | 8.27 | 0.65 | 154 | 80 | -175 | 63.13 | 85.08 | -10.04 | 4 | W. Yang, E. Hauksson, P. M. Shearer, Computing a large refined catalog of focal mechanisms for southern California (1981-2010): Temporal stability of the style of faulting. Bull. Seismol. Soc. Am. 102, 1179–1194 (2012).
2014 | 6 | 16 | 10 | 4 | 31.8 | 15.35 | -91.97 | 10 | 5.02 | 343 | 57 | 166 | 80.73 | 78.29 | 33.79 | 13 | Global CMT database: https://www.globalcmt.org
2014 | 6 | 16 | 10 | 31 | 7 | 35.59 | -97.41 | 4 | 3.47 | 201 | 85 | -165 | 109.66 | 75.06 | -5.18 | 2 | R. B. Herrmann, H. M. Benz, C. J. Ammon, Monitoring the earthquake source process in North America. Bull. Seismol. Soc. Am. 101, 2609–2625 (2011).
2014 | 6 | 16 | 10 | 47 | 35 | 35.58 | -97.33 | 8 | 4.28 | 13 | 85 | 155 | 105.33 | 65.1 | 5.51 | 2 | R. B. Herrmann, H. M. Benz, C. J. Ammon, Monitoring the earthquake source process in North America. Bull. Seismol. Soc. Am. 101, 2609–2625 (2011).
2014 | 6 | 16 | 12 | 1 | 8 | 67.6973 | -162.6119 | 24.2 | 5.7 | 141 | 60 | -71 | 286.45 | 35.03 | -119.42 | 17 | Moment tensors from U.S. Geological Survey Advanced National Seismic System (ANSS) Comprehensive Catalog of Earthquake Events and Products, https://www.sciencebase.gov/catalog/item/52eab950e4b0444d1ce67917
2014 | 6 | 16 | 17 | 15 | 39.61 | 33.4663 | -116.474 | 13.45 | 0.93 | 163 | 88 | 167 | 253.46 | 77.01 | 2.05 | 4 | W. Yang, E. Hauksson, P. M. Shearer, Computing a large refined catalog of focal mechanisms for southern California (1981-2010): Temporal stability of the style of faulting. Bull. Seismol. Soc. Am. 102, 1179–1194 (2012).
2014 | 6 | 17 | 14 | 37 | 24 | 63.5 | -148.13 | 14 | 3.94 | 70 | 75 | 75 | 295.99 | 21.09 | 134.01 | 2 | R. B. Herrmann, H. M. Benz, C. J. Ammon, Monitoring the earthquake source process in North America. Bull. Seismol. Soc. Am. 101, 2609–2625 (2011).
2014 | 6 | 17 | 21 | 16 | 34.91 | 33.6637 | -116.7518 | 15.68 | 1.55 | 308 | 67 | 155 | 48.33 | 67.11 | 25.1 | 4 | W. Yang, E. Hauksson, P. M. Shearer, Computing a large refined catalog of focal mechanisms for southern California (1981-2010): Temporal stability of the style of faulting. Bull. Seismol. Soc. Am. 102, 1179–1194 (2012).
2014 | 6 | 17 | 23 | 20 | 48.58 | 34.0607 | -117.9825 | 16.3 | 2.19 | 144 | 82 | 173 | 234.98 | 83.07 | 8.06 | 4 | W. Yang, E. Hauksson, P. M. Shearer, Computing a large refined catalog of focal mechanisms for southern California (1981-2010): Temporal stability of the style of faulting. Bull. Seismol. Soc. Am. 102, 1179–1194 (2012).
2014 | 6 | 18 | 0 | 31 | 53.21 | 36.2822 | -120.37 | 9.78 | 3.04 | 165 | 55 | 140 | 280.7 | 58.23 | 42.43 | 3 | NCEDC, Northern California Earthquake Data Center. UC Berkeley Seismol. Lab. (2014), doi:10.7932/NCEDC.
2014 | 6 | 18 | 10 | 53 | 2 | 35.61 | -97.37 | 3 | 4.04 | 202 | 85 | -155 | 109.67 | 65.1 | -5.51 | 2 | R. B. Herrmann, H. M. Benz, C. J. Ammon, Monitoring the earthquake source process in North America. Bull. Seismol. Soc. Am. 101, 2609–2625 (2011).
2014 | 6 | 18 | 13 | 35 | 33.29 | 33.661 | -116.7733 | 11.11 | 0.79 | 125 | 84 | -157 | 32.46 | 67.13 | -6.51 | 4 | W. Yang, E. Hauksson, P. M. Shearer, Computing a large refined catalog of focal mechanisms for southern California (1981-2010): Temporal stability of the style of faulting. Bull. Seismol. Soc. Am. 102, 1179–1194 (2012).
2014 | 6 | 18 | 14 | 8 | 33 | 35.98 | -97.18 | 5 | 3.24 | 356 | 72 | 154 | 94.57 | 65.36 | 19.88 | 2 | R. B. Herrmann, H. M. Benz, C. J. Ammon, Monitoring the earthquake source process in North America. Bull. Seismol. Soc. Am. 101, 2609–2625 (2011).
2014 | 6 | 18 | 16 | 12 | 56.05 | 34.0257 | -117.2237 | 15.99 | 1.48 | 187 | 44 | -138 | 64.07 | 62.3 | -54.34 | 4 | W. Yang, E. Hauksson, P. M. Shearer, Computing a large refined catalog of focal mechanisms for southern California (1981-2010): Temporal stability of the style of faulting. Bull. Seismol. Soc. Am. 102, 1179–1194 (2012).
2014 | 6 | 19 | 6 | 47 | 28.77 | 33.3092 | -116.7532 | 13.81 | 0.93 | 317 | 67 | 169 | 51.34 | 79.88 | 23.38 | 4 | W. Yang, E. Hauksson, P. M. Shearer, Computing a large refined catalog of focal mechanisms for southern California (1981-2010): Temporal stability of the style of faulting. Bull. Seismol. Soc. Am. 102, 1179–1194 (2012).
2014 | 6 | 19 | 7 | 14 | 25.17 | 36.2862 | -118.314 | 2.89 | 2.03 | 122 | 59 | -109 | 335.76 | 35.86 | -61.55 | 4 | W. Yang, E. Hauksson, P. M. Shearer, Computing a large refined catalog of focal mechanisms for southern California (1981-2010): Temporal stability of the style of faulting. Bull. Seismol. Soc. Am. 102, 1179–1194 (2012).
2014 | 6 | 20 | 14 | 46 | 18 | 35.99 | -97.18 | 6 | 3.34 | 354 | 79 | 134 | 95.18 | 45.08 | 15.63 | 2 | R. B. Herrmann, H. M. Benz, C. J. Ammon, Monitoring the earthquake source process in North America. Bull. Seismol. Soc. Am. 101, 2609–2625 (2011).
2014 | 6 | 20 | 17 | 28 | 16.86 | 33.623 | -116.6703 | 14.03 | 0.9 | 313 | 22 | 153 | 68.29 | 80.21 | 70.2 | 4 | W. Yang, E. Hauksson, P. M. Shearer, Computing a large refined catalog of focal mechanisms for southern California (1981-2010): Temporal stability of the style of faulting. Bull. Seismol. Soc. Am. 102, 1179–1194 (2012).
2014 | 6 | 20 | 23 | 10 | 56 | 36.68 | -97.82 | 3 | 3.93 | 71 | 57 | -103 | 273.97 | 35.2 | -70.89 | 2 | R. B. Herrmann, H. M. Benz, C. J. Ammon, Monitoring the earthquake source process in North America. Bull. Seismol. Soc. Am. 101, 2609–2625 (2011).
2014 | 6 | 21 | 2 | 25 | 5.1 | 33.4855 | -116.558 | 11.98 | 2.11 | 323 | 65 | -164 | 226.09 | 75.53 | -25.88 | 4 | W. Yang, E. Hauksson, P. M. Shearer, Computing a large refined catalog of focal mechanisms for southern California (1981-2010): Temporal stability of the style of faulting. Bull. Seismol. Soc. Am. 102, 1179–1194 (2012).
2014 | 6 | 21 | 3 | 18 | 42.8 | 33.6677 | -116.7292 | 14.42 | 0.9 | 36 | 35 | -115 | 245.65 | 58.68 | -73.52 | 4 | W. Yang, E. Hauksson, P. M. Shearer, Computing a large refined catalog of focal mechanisms for southern California (1981-2010): Temporal stability of the style of faulting. Bull. Seismol. Soc. Am. 102, 1179–1194 (2012).
2014 | 6 | 21 | 3 | 55 | 19.87 | 33.6993 | -116.7177 | 18.32 | 1.23 | 341 | 57 | -155 | 236.75 | 69.24 | -35.62 | 4 | W. Yang, E. Hauksson, P. M. Shearer, Computing a large refined catalog of focal mechanisms for southern California (1981-2010): Temporal stability of the style of faulting. Bull. Seismol. Soc. Am. 102, 1179–1194 (2012).
2014 | 6 | 21 | 10 | 6 | 50.81 | 33.6658 | -116.7812 | 10.2 | 0.57 | 338 | 53 | -171 | 242.56 | 82.82 | -37.34 | 4 | W. Yang, E. Hauksson, P. M. Shearer, Computing a large refined catalog of focal mechanisms for southern California (1981-2010): Temporal stability of the style of faulting. Bull. Seismol. Soc. Am. 102, 1179–1194 (2012).
2014 | 6 | 21 | 12 | 8 | 39.53 | 33.8603 | -116.9707 | 12.56 | 1.48 | 309 | 69 | -172 | 216.12 | 82.53 | -21.19 | 4 | W. Yang, E. Hauksson, P. M. Shearer, Computing a large refined catalog of focal mechanisms for southern California (1981-2010): Temporal stability of the style of faulting. Bull. Seismol. Soc. Am. 102, 1179–1194 (2012).
2014 | 6 | 21 | 17 | 7 | 7.04 | 33.5033 | -116.4573 | 9.91 | 0.64 | 129 | 85 | 164 | 220.43 | 74.06 | 5.2 | 4 | W. Yang, E. Hauksson, P. M. Shearer, Computing a large refined catalog of focal mechanisms for southern California (1981-2010): Temporal stability of the style of faulting. Bull. Seismol. Soc. Am. 102, 1179–1194 (2012).
2014 | 6 | 21 | 17 | 9 | 52.34 | 33.5033 | -116.4575 | 9.89 | 1.23 | 318 | 77 | -164 | 224.31 | 74.42 | -13.51 | 4 | W. Yang, E. Hauksson, P. M. Shearer, Computing a large refined catalog of focal mechanisms for southern California (1981-2010): Temporal stability of the style of faulting. Bull. Seismol. Soc. Am. 102, 1179–1194 (2012).
2014 | 6 | 21 | 22 | 1 | 34.32 | 33.6405 | -116.7048 | 13.67 | 0.46 | 140 | 89 | -122 | 48.4 | 32.01 | -1.89 | 4 | W. Yang, E. Hauksson, P. M. Shearer, Computing a large refined catalog of focal mechanisms for southern California (1981-2010): Temporal stability of the style of faulting. Bull. Seismol. Soc. Am. 102, 1179–1194 (2012).
2014 | 6 | 22 | 0 | 25 | 21.93 | 33.996 | -116.985 | 15.01 | 1.28 | 285 | 56 | 154 | 30.26 | 68.69 | 36.89 | 4 | W. Yang, E. Hauksson, P. M. Shearer, Computing a large refined catalog of focal mechanisms for southern California (1981-2010): Temporal stability of the style of faulting. Bull. Seismol. Soc. Am. 102, 1179–1194 (2012).
2014 | 6 | 22 | 6 | 42 | 6.73 | 33.6608 | -116.773 | 11.14 | 1.27 | 120 | 88 | -161 | 29.31 | 71.01 | -2.12 | 4 | W. Yang, E. Hauksson, P. M. Shearer, Computing a large refined catalog of focal mechanisms for southern California (1981-2010): Temporal stability of the style of faulting. Bull. Seismol. Soc. Am. 102, 1179–1194 (2012).
2014 | 6 | 22 | 9 | 55 | 22.16 | 33.6613 | -116.7735 | 11.14 | 0.6 | 146 | 72 | -141 | 41.95 | 53.24 | -22.69 | 4 | W. Yang, E. Hauksson, P. M. Shearer, Computing a large refined catalog of focal mechanisms for southern California (1981-2010): Temporal stability of the style of faulting. Bull. Seismol. Soc. Am. 102, 1179–1194 (2012).
2014 | 6 | 22 | 11 | 22 | 44.15 | 33.6612 | -116.7733 | 11.15 | 0.68 | 154 | 81 | -126 | 51.85 | 36.96 | -15.08 | 4 | W. Yang, E. Hauksson, P. M. Shearer, Computing a large refined catalog of focal mechanisms for southern California (1981-2010): Temporal stability of the style of faulting. Bull. Seismol. Soc. Am. 102, 1179–1194 (2012).
2014 | 6 | 23 | 0 | 3 | 53.13 | 33.3977 | -116.8783 | 4.91 | 1.34 | 329 | 88 | 177 | 59.1 | 87 | 2 | 4 | W. Yang, E. Hauksson, P. M. Shearer, Computing a large refined catalog of focal mechanisms for southern California (1981-2010): Temporal stability of the style of faulting. Bull. Seismol. Soc. Am. 102, 1179–1194 (2012).
2014 | 6 | 23 | 9 | 45 | 21.43 | 33.8295 | -116.9897 | 12.05 | 1.25 | 194 | 51 | -71 | 345.32 | 42.71 | -111.9 | 4 | W. Yang, E. Hauksson, P. M. Shearer, Computing a large refined catalog of focal mechanisms for southern California (1981-2010): Temporal stability of the style of faulting. Bull. Seismol. Soc. Am. 102, 1179–1194 (2012).
2014 | 6 | 23 | 13 | 44 | 59 | 36.83 | -97.85 | 5 | 3.36 | 25 | 90 | -175 | 295 | 85 | 0 | 2 | R. B. Herrmann, H. M. Benz, C. J. Ammon, Monitoring the earthquake source process in North America. Bull. Seismol. Soc. Am. 101, 2609–2625 (2011).
2014 | 6 | 23 | 15 | 31 | 43.88 | 33.4272 | -116.6318 | 3.4 | 1.68 | 334 | 68 | 171 | 67.4 | 81.66 | 22.25 | 4 | W. Yang, E. Hauksson, P. M. Shearer, Computing a large refined catalog of focal mechanisms for southern California (1981-2010): Temporal stability of the style of faulting. Bull. Seismol. Soc. Am. 102, 1179–1194 (2012).
2014 | 6 | 23 | 23 | 5 | 48.91 | 33.9852 | -116.7657 | 16.71 | 1.3 | 298 | 69 | 137 | 46.48 | 50.45 | 27.69 | 4 | W. Yang, E. Hauksson, P. M. Shearer, Computing a large refined catalog of focal mechanisms for southern California (1981-2010): Temporal stability of the style of faulting. Bull. Seismol. Soc. Am. 102, 1179–1194 (2012).
2014 | 6 | 24 | 5 | 0 | 25.51 | 32.8812 | -116.2227 | 5.4 | 1.36 | 115 | 85 | -158 | 22.98 | 68.09 | -5.39 | 4 | W. Yang, E. Hauksson, P. M. Shearer, Computing a large refined catalog of focal mechanisms for southern California (1981-2010): Temporal stability of the style of faulting. Bull. Seismol. Soc. Am. 102, 1179–1194 (2012).
2014 | 6 | 24 | 5 | 57 | 30.97 | 33.4812 | -116.4042 | 10.7 | 0.87 | 159 | 88 | -172 | 68.72 | 82 | -2.02 | 4 | W. Yang, E. Hauksson, P. M. Shearer, Computing a large refined catalog of focal mechanisms for southern California (1981-2010): Temporal stability of the style of faulting. Bull. Seismol. Soc. Am. 102, 1179–1194 (2012).
2014 | 6 | 24 | 19 | 50 | 44.75 | 33.4845 | -116.5105 | 12.94 | 1.55 | 149 | 74 | 168 | 242.35 | 78.47 | 16.34 | 4 | W. Yang, E. Hauksson, P. M. Shearer, Computing a large refined catalog of focal mechanisms for southern California (1981-2010): Temporal stability of the style of faulting. Bull. Seismol. Soc. Am. 102, 1179–1194 (2012).
2014 | 6 | 25 | 3 | 56 | 51.25 | 35.854 | -119.8053 | 8.33 | 3.13 | 90 | 50 | -50 | 217.45 | 54.07 | -127.45 | 3 | NCEDC, Northern California Earthquake Data Center. UC Berkeley Seismol. Lab. (2014), doi:10.7932/NCEDC.
2014 | 6 | 25 | 5 | 18 | 36 | 33.6003 | -116.8175 | 8.38 | 0.88 | 166 | 90 | 167 | 256 | 77 | 0 | 4 | W. Yang, E. Hauksson, P. M. Shearer, Computing a large refined catalog of focal mechanisms for southern California (1981-2010): Temporal stability of the style of faulting. Bull. Seismol. Soc. Am. 102, 1179–1194 (2012).
2014 | 6 | 25 | 5 | 19 | 34.87 | 33.658 | -116.708 | 17.37 | 0.61 | 133 | 56 | 169 | 229.2 | 80.9 | 34.49 | 4 | W. Yang, E. Hauksson, P. M. Shearer, Computing a large refined catalog of focal mechanisms for southern California (1981-2010): Temporal stability of the style of faulting. Bull. Seismol. Soc. Am. 102, 1179–1194 (2012).
2014 | 6 | 25 | 5 | 32 | 23.33 | 35.8458 | -119.8187 | 4.19 | 2.8 | 322 | 87 | 69 | 224.24 | 21.2 | 171.68 | 4 | W. Yang, E. Hauksson, P. M. Shearer, Computing a large refined catalog of focal mechanisms for southern California (1981-2010): Temporal stability of the style of faulting. Bull. Seismol. Soc. Am. 102, 1179–1194 (2012).
2014 | 6 | 25 | 5 | 48 | 50.45 | 34.0045 | -117.1657 | 15.88 | 1.41 | 6 | 64 | -135 | 252.33 | 50.54 | -34.6 | 4 | W. Yang, E. Hauksson, P. M. Shearer, Computing a large refined catalog of focal mechanisms for southern California (1981-2010): Temporal stability of the style of faulting. Bull. Seismol. Soc. Am. 102, 1179–1194 (2012).
2014 | 6 | 25 | 10 | 12 | 22.9 | 35.8437 | -119.7975 | 9.06 | 3.06 | 70 | 60 | -60 | 200.89 | 41.41 | -130.89 | 3 | NCEDC, Northern California Earthquake Data Center. UC Berkeley Seismol. Lab. (2014), doi:10.7932/NCEDC.
2014 | 6 | 25 | 10 | 28 | 41.39 | 34.2333 | -118.4203 | 10.51 | 1.77 | 323 | 60 | 118 | 96.24 | 40.12 | 50.88 | 4 | W. Yang, E. Hauksson, P. M. Shearer, Computing a large refined catalog of focal mechanisms for southern California (1981-2010): Temporal stability of the style of faulting. Bull. Seismol. Soc. Am. 102, 1179–1194 (2012).
2014 | 6 | 25 | 11 | 3 | 55.46 | 34.2485 | -117.5127 | 12.34 | 1.27 | 107 | 69 | 157 | 205.65 | 68.61 | 22.64 | 4 | W. Yang, E. Hauksson, P. M. Shearer, Computing a large refined catalog of focal mechanisms for southern California (1981-2010): Temporal stability of the style of faulting. Bull. Seismol. Soc. Am. 102, 1179–1194 (2012).
2014 | 6 | 25 | 14 | 34 | 56.12 | 35.8463 | -119.7942 | 7.34 | 3.32 | 75 | 45 | -60 | 215.77 | 52.24 | -116.57 | 3 | NCEDC, Northern California Earthquake Data Center. UC Berkeley Seismol. Lab. (2014), doi:10.7932/NCEDC.
2014 | 6 | 25 | 15 | 28 | 40.82 | 34.0008 | -117.1668 | 17.14 | 1.83 | 153 | 77 | -166 | 59.79 | 76.37 | -13.38 | 4 | W. Yang, E. Hauksson, P. M. Shearer, Computing a large refined catalog of focal mechanisms for southern California (1981-2010): Temporal stability of the style of faulting. Bull. Seismol. Soc. Am. 102, 1179–1194 (2012).
2014 | 6 | 25 | 17 | 0 | 26 | 40.5565 | -124.254 | 23.822 | 3.2 | 320 | 90 | 100 | 50 | 10 | 0 | 17 | Moment tensors from U.S. Geological Survey Advanced National Seismic System (ANSS) Comprehensive Catalog of Earthquake Events and Products, https://www.sciencebase.gov/catalog/item/52eab950e4b0444d1ce67917
2014 | 6 | 25 | 17 | 2 | 52.82 | 35.8248 | -119.847 | 10.04 | 3.01 | 185 | 40 | -150 | 71.14 | 71.25 | -53.99 | 3 | NCEDC, Northern California Earthquake Data Center. UC Berkeley Seismol. Lab. (2014), doi:10.7932/NCEDC.
2014 | 6 | 25 | 18 | 41 | 32 | 18.833 | -62.7785 | 25 | 4.6 | 68.49 | 41.72 | 16.09 | 326.34 | 79.37 | 130.59 | 1 | International Seismological Centre (ISC) Bulletin (http://www.isc.ac.uk/iscbulletin/search/fmechanisms/)
2014 | 6 | 25 | 22 | 1 | 36 | 35.8162 | -119.8805 | 8.832 | 3.37 | 110 | 45 | -30 | 222.21 | 69.3 | -130.89 | 17 | Moment tensors from U.S. Geological Survey Advanced National Seismic System (ANSS) Comprehensive Catalog of Earthquake Events and Products, https://www.sciencebase.gov/catalog/item/52eab950e4b0444d1ce67917
2014 | 6 | 26 | 5 | 26 | 45 | 35.8 | -97.48 | 5 | 3.54 | 24 | 81 | -155 | 289.83 | 65.33 | -9.91 | 2 | R. B. Herrmann, H. M. Benz, C. J. Ammon, Monitoring the earthquake source process in North America. Bull. Seismol. Soc. Am. 101, 2609–2625 (2011).
2014 | 6 | 26 | 5 | 38 | 57 | 35.79 | -97.49 | 5 | 3.49 | 31 | 85 | -165 | 299.66 | 75.06 | -5.18 | 2 | R. B. Herrmann, H. M. Benz, C. J. Ammon, Monitoring the earthquake source process in North America. Bull. Seismol. Soc. Am. 101, 2609–2625 (2011).
2014 | 6 | 26 | 6 | 13 | 30 | 35.79 | -97.51 | 4 | 3.25 | 285 | 85 | 20 | 193.18 | 70.08 | 174.68 | 2 | R. B. Herrmann, H. M. Benz, C. J. Ammon, Monitoring the earthquake source process in North America. Bull. Seismol. Soc. Am. 101, 2609–2625 (2011).
2014 | 6 | 26 | 10 | 10 | 44.45 | 33.8387 | -116.9397 | 15.89 | 1.1 | 128 | 86 | 171 | 218.63 | 81.02 | 4.05 | 4 | W. Yang, E. Hauksson, P. M. Shearer, Computing a large refined catalog of focal mechanisms for southern California (1981-2010): Temporal stability of the style of faulting. Bull. Seismol. Soc. Am. 102, 1179–1194 (2012).
2014 | 6 | 26 | 14 | 2 | 50 | 36.83 | -97.7 | 3 | 3.23 | 225 | 90 | 180 | 315 | 90 | 0 | 2 | R. B. Herrmann, H. M. Benz, C. J. Ammon, Monitoring the earthquake source process in North America. Bull. Seismol. Soc. Am. 101, 2609–2625 (2011).
2014 | 6 | 26 | 23 | 28 | 3 | 35.89 | -97.26 | 3 | 3.61 | 200 | 90 | -170 | 110 | 80 | 0 | 2 | R. B. Herrmann, H. M. Benz, C. J. Ammon, Monitoring the earthquake source process in North America. Bull. Seismol. Soc. Am. 101, 2609–2625 (2011).
2014 | 6 | 27 | 1 | 48 | 33.23 | 33.6008 | -116.8175 | 8.37 | 1.33 | 167 | 89 | 176 | 257.07 | 86 | 1 | 4 | W. Yang, E. Hauksson, P. M. Shearer, Computing a large refined catalog of focal mechanisms for southern California (1981-2010): Temporal stability of the style of faulting. Bull. Seismol. Soc. Am. 102, 1179–1194 (2012).
2014 | 6 | 27 | 3 | 47 | 2.35 | 33.5112 | -116.5995 | 12.96 | 1.06 | 351 | 66 | 171 | 84.69 | 81.78 | 24.26 | 4 | W. Yang, E. Hauksson, P. M. Shearer, Computing a large refined catalog of focal mechanisms for southern California (1981-2010): Temporal stability of the style of faulting. Bull. Seismol. Soc. Am. 102, 1179–1194 (2012).
2014 | 6 | 27 | 15 | 9 | 2 | 35.91 | -97.3 | 7 | 3.65 | 189 | 76 | -164 | 95.03 | 74.49 | -14.54 | 2 | R. B. Herrmann, H. M. Benz, C. J. Ammon, Monitoring the earthquake source process in North America. Bull. Seismol. Soc. Am. 101, 2609–2625 (2011).
2014 | 6 | 27 | 15 | 17 | 23.71 | 35.4017 | -118.4713 | 6.49 | 3.98 | 145 | 55 | -160 | 43.21 | 73.73 | -36.69 | 3 | NCEDC, Northern California Earthquake Data Center. UC Berkeley Seismol. Lab. (2014), doi:10.7932/NCEDC.
2014 | 6 | 27 | 17 | 1 | 12.13 | 33.5782 | -116.8097 | 8.78 | 0.57 | 326 | 46 | -125 | 191.23 | 53.9 | -59.29 | 4 | W. Yang, E. Hauksson, P. M. Shearer, Computing a large refined catalog of focal mechanisms for southern California (1981-2010): Temporal stability of the style of faulting. Bull. Seismol. Soc. Am. 102, 1179–1194 (2012).
2014 | 6 | 27 | 22 | 35 | 5 | 36.72 | -97.81 | 2 | 3.73 | 110 | 60 | -60 | 240.89 | 41.41 | -130.89 | 2 | R. B. Herrmann, H. M. Benz, C. J. Ammon, Monitoring the earthquake source process in North America. Bull. Seismol. Soc. Am. 101, 2609–2625 (2011).
2014 | 6 | 28 | 3 | 34 | 20.86 | 33.676 | -116.7302 | 14.93 | 1.46 | 344 | 52 | -165 | 244.63 | 78.23 | -38.97 | 4 | W. Yang, E. Hauksson, P. M. Shearer, Computing a large refined catalog of focal mechanisms for southern California (1981-2010): Temporal stability of the style of faulting. Bull. Seismol. Soc. Am. 102, 1179–1194 (2012).
2014 | 6 | 28 | 7 | 12 | 33.66 | 33.2318 | -116.0097 | 5.12 | 1.83 | 315 | 51 | -176 | 222.48 | 86.89 | -39.07 | 4 | W. Yang, E. Hauksson, P. M. Shearer, Computing a large refined catalog of focal mechanisms for southern California (1981-2010): Temporal stability of the style of faulting. Bull. Seismol. Soc. Am. 102, 1179–1194 (2012).
2014 | 6 | 29 | 0 | 22 | 7.6 | 33.7078 | -116.7213 | 18.27 | 1.3 | 355 | 73 | 151 | 94.21 | 62.38 | 19.27 | 4 | W. Yang, E. Hauksson, P. M. Shearer, Computing a large refined catalog of focal mechanisms for southern California (1981-2010): Temporal stability of the style of faulting. Bull. Seismol. Soc. Am. 102, 1179–1194 (2012).
2014 | 6 | 29 | 0 | 56 | 22 | 39.45 | -111.44 | 5 | 4.02 | 200 | 50 | -80 | 4.66 | 41.03 | -101.69 | 2 | R. B. Herrmann, H. M. Benz, C. J. Ammon, Monitoring the earthquake source process in North America. Bull. Seismol. Soc. Am. 101, 2609–2625 (2011).
2014 | 6 | 29 | 1 | 51 | 34.7 | 37.8123 | -122.9528 | 8.19 | 3.1 | 85 | 85 | 40 | 350.82 | 50.18 | 173.48 | 3 | NCEDC, Northern California Earthquake Data Center. UC Berkeley Seismol. Lab. (2014), doi:10.7932/NCEDC.
2014 | 6 | 29 | 4 | 59 | 32 | 32.5635 | -109.1407 | 10 | 5.2 | 39.75 | 49.93 | -60.02 | 177.88 | 48.48 | -120.71 | 1 | International Seismological Centre (ISC) Bulletin (http://www.isc.ac.uk/iscbulletin/search/fmechanisms/)
2014 | 6 | 29 | 6 | 10 | 6 | 32.5649 | -109.1001 | 5 | 4 | 43.96 | 64.96 | -30.41 | 147.91 | 62.7 | -151.56 | 17 | Moment tensors from U.S. Geological Survey Advanced National Seismic System (ANSS) Comprehensive Catalog of Earthquake Events and Products, https://www.sciencebase.gov/catalog/item/52eab950e4b0444d1ce67917
2014 | 6 | 29 | 6 | 58 | 44 | 63.49 | -148.56 | 17 | 4.16 | 215 | 55 | 60 | 80.19 | 44.81 | 125.53 | 2 | R. B. Herrmann, H. M. Benz, C. J. Ammon, Monitoring the earthquake source process in North America. Bull. Seismol. Soc. Am. 101, 2609–2625 (2011).
2014 | 6 | 29 | 7 | 39 | 46.79 | 33.403 | -116.9283 | 14.39 | 2.59 | 325 | 88 | 169 | 55.39 | 79.01 | 2.04 | 4 | W. Yang, E. Hauksson, P. M. Shearer, Computing a large refined catalog of focal mechanisms for southern California (1981-2010): Temporal stability of the style of faulting. Bull. Seismol. Soc. Am. 102, 1179–1194 (2012).
2014 | 6 | 29 | 21 | 12 | 0.76 | 33.6642 | -116.7422 | 14.29 | 0.98 | 315 | 46 | 158 | 60.68 | 74.37 | 46.17 | 4 | W. Yang, E. Hauksson, P. M. Shearer, Computing a large refined catalog of focal mechanisms for southern California (1981-2010): Temporal stability of the style of faulting. Bull. Seismol. Soc. Am. 102, 1179–1194 (2012).
2014 | 6 | 30 | 4 | 12 | 0.16 | 33.9115 | -117.0413 | 9.84 | 1.23 | 5 | 74 | -118 | 247.6 | 31.92 | -31.42 | 4 | W. Yang, E. Hauksson, P. M. Shearer, Computing a large refined catalog of focal mechanisms for southern California (1981-2010): Temporal stability of the style of faulting. Bull. Seismol. Soc. Am. 102, 1179–1194 (2012).
2014 | 6 | 30 | 4 | 30 | 54.99 | 36.1857 | -118.3295 | -1.26 | 3.35 | 140 | 70 | -20 | 237.1 | 71.25 | -158.83 | 3 | NCEDC, Northern California Earthquake Data Center. UC Berkeley Seismol. Lab. (2014), doi:10.7932/NCEDC.
2014 | 6 | 30 | 17 | 46 | 19.16 | 33.289 | -116.7767 | 12.22 | 1.21 | 278 | 89 | 173 | 8.12 | 83 | 1.01 | 4 | W. Yang, E. Hauksson, P. M. Shearer, Computing a large refined catalog of focal mechanisms for southern California (1981-2010): Temporal stability of the style of faulting. Bull. Seismol. Soc. Am. 102, 1179–1194 (2012).
2014 | 6 | 30 | 22 | 45 | 55.3 | 33.6353 | -116.6977 | 14 | 1.25 | 325 | 51 | 158 | 69.27 | 73.07 | 41.13 | 4 | W. Yang, E. Hauksson, P. M. Shearer, Computing a large refined catalog of focal mechanisms for southern California (1981-2010): Temporal stability of the style of faulting. Bull. Seismol. Soc. Am. 102, 1179–1194 (2012).
2014 | 7 | 1 | 4 | 51 | 47.5 | 33.8115 | -116.9585 | 13.96 | 1.51 | 333 | 76 | -123 | 222.57 | 35.54 | -24.6 | 4 | W. Yang, E. Hauksson, P. M. Shearer, Computing a large refined catalog of focal mechanisms for southern California (1981-2010): Temporal stability of the style of faulting. Bull. Seismol. Soc. Am. 102, 1179–1194 (2012).
2014 | 7 | 1 | 12 | 22 | 5.28 | 33.4475 | -116.7217 | 11.76 | 0.68 | 335 | 78 | -144 | 236.41 | 54.9 | -14.72 | 4 | W. Yang, E. Hauksson, P. M. Shearer, Computing a large refined catalog of focal mechanisms for southern California (1981-2010): Temporal stability of the style of faulting. Bull. Seismol. Soc. Am. 102, 1179–1194 (2012).
2014 | 7 | 1 | 16 | 9 | 55.7 | 52.69 | -166.92 | 23 | 4.85 | 221 | 35 | 65 | 70.65 | 58.68 | 106.48 | 13 | Global CMT database: https://www.globalcmt.org
2014 | 7 | 2 | 1 | 21 | 46.02 | 35.4472 | -118.7218 | 4.38 | 1.94 | 109 | 33 | -120 | 323.54 | 61.86 | -72.01 | 4 | W. Yang, E. Hauksson, P. M. Shearer, Computing a large refined catalog of focal mechanisms for southern California (1981-2010): Temporal stability of the style of faulting. Bull. Seismol. Soc. Am. 102, 1179–1194 (2012).
2014 | 7 | 2 | 6 | 24 | 49.9 | 33.6632 | -116.7715 | 11.31 | 1.02 | 46 | 38 | -47 | 176.2 | 63.24 | -118.05 | 4 | W. Yang, E. Hauksson, P. M. Shearer, Computing a large refined catalog of focal mechanisms for southern California (1981-2010): Temporal stability of the style of faulting. Bull. Seismol. Soc. Am. 102, 1179–1194 (2012).
2014 | 7 | 2 | 12 | 48 | 1.46 | 33.5727 | -117.0092 | 11.47 | 1.18 | 241 | 60 | -57 | 8.59 | 43.42 | -133.33 | 4 | W. Yang, E. Hauksson, P. M. Shearer, Computing a large refined catalog of focal mechanisms for southern California (1981-2010): Temporal stability of the style of faulting. Bull. Seismol. Soc. Am. 102, 1179–1194 (2012).
2014 | 7 | 2 | 18 | 32 | 17.46 | 36.1287 | -117.9798 | -1.36 | 3.2 | 195 | 75 | -20 | 290.38 | 70.71 | -164.08 | 3 | NCEDC, Northern California Earthquake Data Center. UC Berkeley Seismol. Lab. (2014), doi:10.7932/NCEDC.
2014 | 7 | 3 | 0 | 29 | 13 | 35.8493 | -119.8212 | 4.24 | 2.9 | 208 | 49 | -161 | 105.27 | 75.78 | -42.59 | 4 | W. Yang, E. Hauksson, P. M. Shearer, Computing a large refined catalog of focal mechanisms for southern California (1981-2010): Temporal stability of the style of faulting. Bull. Seismol. Soc. Am. 102, 1179–1194 (2012).
2014 | 7 | 3 | 4 | 20 | 32.33 | 33.8658 | -116.8992 | 17.14 | 1.23 | 285 | 83 | 173 | 15.86 | 83.05 | 7.05 | 4 | W. Yang, E. Hauksson, P. M. Shearer, Computing a large refined catalog of focal mechanisms for southern California (1981-2010): Temporal stability of the style of faulting. Bull. Seismol. Soc. Am. 102, 1179–1194 (2012).
2014 | 7 | 3 | 5 | 2 | 46.86 | 33.4275 | -116.6323 | 3.36 | 1.63 | 335 | 81 | 168 | 66.9 | 78.15 | 9.2 | 4 | W. Yang, E. Hauksson, P. M. Shearer, Computing a large refined catalog of focal mechanisms for southern California (1981-2010): Temporal stability of the style of faulting. Bull. Seismol. Soc. Am. 102, 1179–1194 (2012).
2014 | 7 | 3 | 23 | 50 | 27.38 | 33.155 | -115.6407 | 3.15 | 3.12 | 60 | 15 | -23 | 172.29 | 84.2 | -103.86 | 4 | W. Yang, E. Hauksson, P. M. Shearer, Computing a large refined catalog of focal mechanisms for southern California (1981-2010): Temporal stability of the style of faulting. Bull. Seismol. Soc. Am. 102, 1179–1194 (2012).
2014 | 7 | 4 | 0 | 24 | 25.52 | 34.0307 | -117.1645 | 8.47 | 1.3 | 299 | 83 | 166 | 30.74 | 76.11 | 7.21 | 4 | W. Yang, E. Hauksson, P. M. Shearer, Computing a large refined catalog of focal mechanisms for southern California (1981-2010): Temporal stability of the style of faulting. Bull. Seismol. Soc. Am. 102, 1179–1194 (2012).
2014 | 7 | 4 | 4 | 27 | 1.45 | 33.848 | -116.7568 | 15.28 | 0.71 | 111 | 80 | -169 | 19.07 | 79.17 | -10.18 | 4 | W. Yang, E. Hauksson, P. M. Shearer, Computing a large refined catalog of focal mechanisms for southern California (1981-2010): Temporal stability of the style of faulting. Bull. Seismol. Soc. Am. 102, 1179–1194 (2012).
2014 | 7 | 4 | 9 | 41 | 21.26 | 34.0312 | -117.1643 | 8.54 | 1.26 | 316 | 81 | -166 | 223.77 | 76.18 | -9.27 | 4 | W. Yang, E. Hauksson, P. M. Shearer, Computing a large refined catalog of focal mechanisms for southern California (1981-2010): Temporal stability of the style of faulting. Bull. Seismol. Soc. Am. 102, 1179–1194 (2012).
2014 | 7 | 4 | 9 | 43 | 29.45 | 34.965 | -119.108 | 20.37 | 1.95 | 92 | 82 | -149 | 357.22 | 59.33 | -9.31 | 4 | W. Yang, E. Hauksson, P. M. Shearer, Computing a large refined catalog of focal mechanisms for southern California (1981-2010): Temporal stability of the style of faulting. Bull. Seismol. Soc. Am. 102, 1179–1194 (2012).
2014 | 7 | 4 | 20 | 5 | 47.28 | 33.482 | -116.5587 | 11.87 | 1.35 | 141 | 71 | 171 | 233.95 | 81.49 | 19.22 | 4 | W. Yang, E. Hauksson, P. M. Shearer, Computing a large refined catalog of focal mechanisms for southern California (1981-2010): Temporal stability of the style of faulting. Bull. Seismol. Soc. Am. 102, 1179–1194 (2012).
2014 | 7 | 5 | 2 | 28 | 48.65 | 33.4833 | -116.4735 | 14.66 | 1.31 | 146 | 87 | -177 | 55.84 | 87 | -3 | 4 | W. Yang, E. Hauksson, P. M. Shearer, Computing a large refined catalog of focal mechanisms for southern California (1981-2010): Temporal stability of the style of faulting. Bull. Seismol. Soc. Am. 102, 1179–1194 (2012).
2014 | 7 | 5 | 9 | 45 | 20.64 | 33.4777 | -116.5038 | 12.64 | 1.59 | 335 | 87 | -162 | 244.03 | 72.03 | -3.15 | 4 | W. Yang, E. Hauksson, P. M. Shearer, Computing a large refined catalog of focal mechanisms for southern California (1981-2010): Temporal stability of the style of faulting. Bull. Seismol. Soc. Am. 102, 1179–1194 (2012).
2014 | 7 | 5 | 10 | 20 | 11.55 | 33.478 | -116.5048 | 12.6 | 0.64 | 241 | 31 | -39 | 5.77 | 71.09 | -115.03 | 4 | W. Yang, E. Hauksson, P. M. Shearer, Computing a large refined catalog of focal mechanisms for southern California (1981-2010): Temporal stability of the style of faulting. Bull. Seismol. Soc. Am. 102, 1179–1194 (2012).
2014 | 7 | 5 | 12 | 6 | 30.83 | 33.4607 | -116.4253 | 11.99 | 0.85 | 331 | 88 | -167 | 240.54 | 77.01 | -2.05 | 4 | W. Yang, E. Hauksson, P. M. Shearer, Computing a large refined catalog of focal mechanisms for southern California (1981-2010): Temporal stability of the style of faulting. Bull. Seismol. Soc. Am. 102, 1179–1194 (2012).
2014 | 7 | 5 | 16 | 59 | 34 | 34.2823 | -117.0267 | 7.25 | 4.58 | 306 | 71 | -179 | 215.67 | 89.05 | -19 | 17 | Moment tensors from U.S. Geological Survey Advanced National Seismic System (ANSS) Comprehensive Catalog of Earthquake Events and Products, https://www.sciencebase.gov/catalog/item/52eab950e4b0444d1ce67917
2014 | 7 | 5 | 19 | 5 | 46.26 | 36.1292 | -118.0195 | -1.17 | 3.17 | 155 | 65 | 10 | 60.74 | 80.95 | 154.66 | 3 | NCEDC, Northern California Earthquake Data Center. UC Berkeley Seismol. Lab. (2014), doi:10.7932/NCEDC.
2014 | 7 | 5 | 21 | 15 | 22.8 | 34.2668 | -117.0247 | 9.57 | 1.5 | 281 | 77 | 173 | 12.58 | 83.18 | 13.09 | 4 | W. Yang, E. Hauksson, P. M. Shearer, Computing a large refined catalog of focal mechanisms for southern California (1981-2010): Temporal stability of the style of faulting. Bull. Seismol. Soc. Am. 102, 1179–1194 (2012).
2014 | 7 | 6 | 0 | 54 | 57.04 | 36.138 | -118.0037 | -1.15 | 3.67 | 260 | 85 | 0 | 170 | 90 | -175 | 3 | NCEDC, Northern California Earthquake Data Center. UC Berkeley Seismol. Lab. (2014), doi:10.7932/NCEDC.
2014 | 7 | 6 | 10 | 2 | 2.91 | 34.0293 | -117.1655 | 8.48 | 1.09 | 312 | 84 | -173 | 221.26 | 83.04 | -6.04 | 4 | W. Yang, E. Hauksson, P. M. Shearer, Computing a large refined catalog of focal mechanisms for southern California (1981-2010): Temporal stability of the style of faulting. Bull. Seismol. Soc. Am. 102, 1179–1194 (2012).
2014 | 7 | 6 | 17 | 17 | 7.6 | 33.5237 | -116.7385 | 4.87 | 0.51 | 352 | 63 | -174 | 259.27 | 84.66 | -27.13 | 4 | W. Yang, E. Hauksson, P. M. Shearer, Computing a large refined catalog of focal mechanisms for southern California (1981-2010): Temporal stability of the style of faulting. Bull. Seismol. Soc. Am. 102, 1179–1194 (2012).
2014 | 7 | 6 | 21 | 25 | 11.34 | 33.8253 | -116.769 | 14.3 | 0.87 | 91 | 68 | 146 | 195.18 | 58.77 | 25.98 | 4 | W. Yang, E. Hauksson, P. M. Shearer, Computing a large refined catalog of focal mechanisms for southern California (1981-2010): Temporal stability of the style of faulting. Bull. Seismol. Soc. Am. 102, 1179–1194 (2012).
2014 | 7 | 7 | 12 | 2 | 10.57 | 33.4578 | -116.59 | 10.06 | 1.08 | 6 | 54 | -138 | 248.11 | 57.23 | -44.35 | 4 | W. Yang, E. Hauksson, P. M. Shearer, Computing a large refined catalog of focal mechanisms for southern California (1981-2010): Temporal stability of the style of faulting. Bull. Seismol. Soc. Am. 102, 1179–1194 (2012).
2014 | 7 | 7 | 13 | 53 | 3.21 | 33.4577 | -116.59 | 10.08 | 1.61 | 320 | 64 | -174 | 227.36 | 84.61 | -26.12 | 4 | W. Yang, E. Hauksson, P. M. Shearer, Computing a large refined catalog of focal mechanisms for southern California (1981-2010): Temporal stability of the style of faulting. Bull. Seismol. Soc. Am. 102, 1179–1194 (2012).
2014 | 7 | 8 | 0 | 16 | 48.3 | 39.2008 | -119.7242 | 3.87 | 3.33 | 120 | 45 | -90 | 300 | 45 | -90 | 3 | NCEDC, Northern California Earthquake Data Center. UC Berkeley Seismol. Lab. (2014), doi:10.7932/NCEDC.
2014 | 7 | 8 | 1 | 2 | 46.3 | 33.8925 | -116.9448 | 10.86 | 1.59 | 160 | 86 | -178 | 69.86 | 88 | -4 | 4 | W. Yang, E. Hauksson, P. M. Shearer, Computing a large refined catalog of focal mechanisms for southern California (1981-2010): Temporal stability of the style of faulting. Bull. Seismol. Soc. Am. 102, 1179–1194 (2012).
2014 | 7 | 8 | 4 | 33 | 47.11 | 33.646 | -116.712 | 13.99 | 0.54 | 319 | 74 | 163 | 53.82 | 73.68 | 16.69 | 4 | W. Yang, E. Hauksson, P. M. Shearer, Computing a large refined catalog of focal mechanisms for southern California (1981-2010): Temporal stability of the style of faulting. Bull. Seismol. Soc. Am. 102, 1179–1194 (2012).
2014 | 7 | 8 | 5 | 31 | 15.31 | 36.7677 | -121.4782 | 6.38 | 3.07 | 150 | 75 | -140 | 47.75 | 51.62 | -19.28 | 3 | NCEDC, Northern California Earthquake Data Center. UC Berkeley Seismol. Lab. (2014), doi:10.7932/NCEDC.
2014 | 7 | 8 | 5 | 56 | 28.28 | 33.5915 | -116.6335 | 13.08 | 1.04 | 323 | 68 | 175 | 54.88 | 85.36 | 22.08 | 4 | W. Yang, E. Hauksson, P. M. Shearer, Computing a large refined catalog of focal mechanisms for southern California (1981-2010): Temporal stability of the style of faulting. Bull. Seismol. Soc. Am. 102, 1179–1194 (2012).
2014 | 7 | 8 | 12 | 31 | 45.83 | 33.1543 | -115.64 | 3.72 | 3.2 | 183 | 89 | 142 | 273.78 | 52.01 | 1.27 | 4 | W. Yang, E. Hauksson, P. M. Shearer, Computing a large refined catalog of focal mechanisms for southern California (1981-2010): Temporal stability of the style of faulting. Bull. Seismol. Soc. Am. 102, 1179–1194 (2012).
2014 | 7 | 8 | 14 | 28 | 13.43 | 33.1537 | -115.6417 | 4.35 | 2.07 | 342 | 73 | -170 | 249.05 | 80.44 | -17.25 | 4 | W. Yang, E. Hauksson, P. M. Shearer, Computing a large refined catalog of focal mechanisms for southern California (1981-2010): Temporal stability of the style of faulting. Bull. Seismol. Soc. Am. 102, 1179–1194 (2012).
2014 | 7 | 8 | 17 | 37 | 39.39 | 33.592 | -116.6342 | 13.07 | 0.73 | 301 | 30 | 156 | 52.09 | 78.27 | 62.19 | 4 | W. Yang, E. Hauksson, P. M. Shearer, Computing a large refined catalog of focal mechanisms for southern California (1981-2010): Temporal stability of the style of faulting. Bull. Seismol. Soc. Am. 102, 1179–1194 (2012).
2014 | 7 | 8 | 17 | 41 | 14.8 | 33.6612 | -116.7732 | 11.19 | 0.91 | 141 | 81 | -171 | 49.58 | 81.11 | -9.11 | 4 | W. Yang, E. Hauksson, P. M. Shearer, Computing a large refined catalog of focal mechanisms for southern California (1981-2010): Temporal stability of the style of faulting. Bull. Seismol. Soc. Am. 102, 1179–1194 (2012).
2014 | 7 | 8 | 18 | 45 | 45.42 | 33.6245 | -116.6778 | 13.72 | 1.01 | 340 | 20 | -159 | 230.16 | 82.96 | -71.23 | 4 | W. Yang, E. Hauksson, P. M. Shearer, Computing a large refined catalog of focal mechanisms for southern California (1981-2010): Temporal stability of the style of faulting. Bull. Seismol. Soc. Am. 102, 1179–1194 (2012).
2014 | 7 | 8 | 19 | 11 | 4.74 | 33.7822 | -116.7368 | 12.06 | 0.91 | 92 | 83 | 124 | 192.24 | 34.63 | 12.38 | 4 | W. Yang, E. Hauksson, P. M. Shearer, Computing a large refined catalog of focal mechanisms for southern California (1981-2010): Temporal stability of the style of faulting. Bull. Seismol. Soc. Am. 102, 1179–1194 (2012).
2014 | 7 | 8 | 21 | 20 | 56.59 | 33.5918 | -116.6338 | 13.06 | 1.24 | 318 | 50 | 151 | 67.61 | 68.2 | 43.81 | 4 | W. Yang, E. Hauksson, P. M. Shearer, Computing a large refined catalog of focal mechanisms for southern California (1981-2010): Temporal stability of the style of faulting. Bull. Seismol. Soc. Am. 102, 1179–1194 (2012).
2014 | 7 | 8 | 22 | 14 | 20.66 | 33.4123 | -116.4015 | 9.04 | 1.31 | 325 | 83 | -169 | 233.64 | 79.08 | -7.13 | 4 | W. Yang, E. Hauksson, P. M. Shearer, Computing a large refined catalog of focal mechanisms for southern California (1981-2010): Temporal stability of the style of faulting. Bull. Seismol. Soc. Am. 102, 1179–1194 (2012).
2014 | 7 | 8 | 22 | 57 | 15.6 | 30.04 | -116.3 | 10 | 4.86 | 353 | 73 | -171 | 260.35 | 81.4 | -17.2 | 13 | Global CMT database: https://www.globalcmt.org
2014 | 7 | 9 | 2 | 10 | 4 | 37.07 | -97.79 | 2 | 3.03 | 205 | 85 | 65 | 104.41 | 25.46 | 168.3 | 2 | R. B. Herrmann, H. M. Benz, C. J. Ammon, Monitoring the earthquake source process in North America. Bull. Seismol. Soc. Am. 101, 2609–2625 (2011).
2014 | 7 | 9 | 4 | 32 | 53.74 | 33.9587 | -116.8193 | 15.08 | 1.2 | 304 | 63 | 154 | 46.49 | 67.01 | 29.55 | 4 | W. Yang, E. Hauksson, P. M. Shearer, Computing a large refined catalog of focal mechanisms for southern California (1981-2010): Temporal stability of the style of faulting. Bull. Seismol. Soc. Am. 102, 1179–1194 (2012).
2014 | 7 | 9 | 7 | 4 | 48 | 36.4343 | -116.9325 | 8.199 | 3.63 | 170 | 66 | -153 | 68.29 | 65.5 | -26.55 | 17 | Moment tensors from U.S. Geological Survey Advanced National Seismic System (ANSS) Comprehensive Catalog of Earthquake Events and Products, https://www.sciencebase.gov/catalog/item/52eab950e4b0444d1ce67917
2014 | 7 | 9 | 8 | 15 | 21 | 32.5521 | -109.083 | 5 | 3.6 | 204.68 | 73.91 | -88.08 | 17.78 | 16.2 | -96.63 | 17 | Moment tensors from U.S. Geological Survey Advanced National Seismic System (ANSS) Comprehensive Catalog of Earthquake Events and Products, https://www.sciencebase.gov/catalog/item/52eab950e4b0444d1ce67917
2014 | 7 | 9 | 10 | 5 | 49.76 | 33.6822 | -116.7125 | 16.71 | 1.04 | 308 | 10 | 179 | 38.98 | 89.83 | 80 | 4 | W. Yang, E. Hauksson, P. M. Shearer, Computing a large refined catalog of focal mechanisms for southern California (1981-2010): Temporal stability of the style of faulting. Bull. Seismol. Soc. Am. 102, 1179–1194 (2012).
2014 | 7 | 9 | 11 | 41 | 22 | 33.472 | -116.5648 | 11.52 | 0.57 | 248 | 78 | 87 | 82.15 | 12.36 | 103.83 | 4 | W. Yang, E. Hauksson, P. M. Shearer, Computing a large refined catalog of focal mechanisms for southern California (1981-2010): Temporal stability of the style of faulting. Bull. Seismol. Soc. Am. 102, 1179–1194 (2012).
2014 | 7 | 9 | 12 | 0 | 49.11 | 34.1478 | -116.8768 | 8.42 | 0.83 | 140 | 89 | 166 | 230.25 | 76 | 1.03 | 4 | W. Yang, E. Hauksson, P. M. Shearer, Computing a large refined catalog of focal mechanisms for southern California (1981-2010): Temporal stability of the style of faulting. Bull. Seismol. Soc. Am. 102, 1179–1194 (2012).
2014 | 7 | 9 | 16 | 45 | 16.66 | 34.0025 | -116.6645 | 16.74 | 1.56 | 309 | 50 | 156 | 54.97 | 71.85 | 42.57 | 4 | W. Yang, E. Hauksson, P. M. Shearer, Computing a large refined catalog of focal mechanisms for southern California (1981-2010): Temporal stability of the style of faulting. Bull. Seismol. Soc. Am. 102, 1179–1194 (2012).
2014 | 7 | 9 | 17 | 8 | 9.34 | 34.1322 | -118.4987 | 8.42 | 1.53 | 1 | 75 | 129 | 108.72 | 41.35 | 23.06 | 4 | W. Yang, E. Hauksson, P. M. Shearer, Computing a large refined catalog of focal mechanisms for southern California (1981-2010): Temporal stability of the style of faulting. Bull. Seismol. Soc. Am. 102, 1179–1194 (2012).
2014 | 7 | 9 | 21 | 2 | 14.37 | 33.5057 | -116.499 | 14.49 | 0.84 | 354 | 69 | -134 | 243.64 | 47.81 | -28.92 | 4 | W. Yang, E. Hauksson, P. M. Shearer, Computing a large refined catalog of focal mechanisms for southern California (1981-2010): Temporal stability of the style of faulting. Bull. Seismol. Soc. Am. 102, 1179–1194 (2012).
2014 | 7 | 9 | 21 | 48 | 4.4 | 33.2488 | -115.9815 | 4.77 | 3.19 | 326 | 47 | -173 | 231.21 | 84.89 | -43.21 | 4 | W. Yang, E. Hauksson, P. M. Shearer, Computing a large refined catalog of focal mechanisms for southern California (1981-2010): Temporal stability of the style of faulting. Bull. Seismol. Soc. Am. 102, 1179–1194 (2012).
2014 | 7 | 9 | 22 | 0 | 56.24 | 33.5047 | -116.4723 | 9.29 | 1.23 | 296 | 80 | 173 | 27.22 | 83.11 | 10.07 | 4 | W. Yang, E. Hauksson, P. M. Shearer, Computing a large refined catalog of focal mechanisms for southern California (1981-2010): Temporal stability of the style of faulting. Bull. Seismol. Soc. Am. 102, 1179–1194 (2012).
2014 | 7 | 10 | 9 | 1 | 2.86 | 33.8195 | -116.9898 | 12.83 | 0.81 | 133 | 81 | 168 | 224.9 | 78.15 | 9.2 | 4 | W. Yang, E. Hauksson, P. M. Shearer, Computing a large refined catalog of focal mechanisms for southern California (1981-2010): Temporal stability of the style of faulting. Bull. Seismol. Soc. Am. 102, 1179–1194 (2012).
2014 | 7 | 10 | 9 | 11 | 41.66 | 34.0007 | -116.8285 | 19.74 | 0.98 | 40 | 16 | -156 | 286.83 | 83.56 | -75.32 | 4 | W. Yang, E. Hauksson, P. M. Shearer, Computing a large refined catalog of focal mechanisms for southern California (1981-2010): Temporal stability of the style of faulting. Bull. Seismol. Soc. Am. 102, 1179–1194 (2012).
2014 | 7 | 11 | 5 | 19 | 59.8 | 33.2465 | -115.9795 | 4.78 | 2.14 | 341 | 34 | -147 | 222.7 | 72.27 | -60.5 | 4 | W. Yang, E. Hauksson, P. M. Shearer, Computing a large refined catalog of focal mechanisms for southern California (1981-2010): Temporal stability of the style of faulting. Bull. Seismol. Soc. Am. 102, 1179–1194 (2012).
2014 | 7 | 11 | 17 | 33 | 22 | 32.6534 | -109.1272 | 5 | 3.6 | 40.06 | 80.75 | -33.97 | 136.24 | 56.53 | -168.89 | 17 | Moment tensors from U.S. Geological Survey Advanced National Seismic System (ANSS) Comprehensive Catalog of Earthquake Events and Products, https://www.sciencebase.gov/catalog/item/52eab950e4b0444d1ce67917
2014 | 7 | 11 | 23 | 50 | 3.52 | 33.7227 | -116.8413 | 14.75 | 1.24 | 346 | 80 | -147 | 249.57 | 57.56 | -11.87 | 4 | W. Yang, E. Hauksson, P. M. Shearer, Computing a large refined catalog of focal mechanisms for southern California (1981-2010): Temporal stability of the style of faulting. Bull. Seismol. Soc. Am. 102, 1179–1194 (2012).
2014 | 7 | 12 | 2 | 48 | 58 | 32.55 | -109.1 | 13 | 3.54 | 306 | 85 | -170 | 215.12 | 80.04 | -5.08 | 2 | R. B. Herrmann, H. M. Benz, C. J. Ammon, Monitoring the earthquake source process in North America. Bull. Seismol. Soc. Am. 101, 2609–2625 (2011).
2014 | 7 | 12 | 5 | 4 | 16.85 | 34.0178 | -117.1927 | 15.57 | 1.56 | 199 | 46 | -115 | 52.87 | 49.31 | -66.36 | 4 | W. Yang, E. Hauksson, P. M. Shearer, Computing a large refined catalog of focal mechanisms for southern California (1981-2010): Temporal stability of the style of faulting. Bull. Seismol. Soc. Am. 102, 1179–1194 (2012).
2014 | 7 | 12 | 9 | 46 | 43.81 | 33.5033 | -116.5745 | 12.13 | 0.8 | 154 | 66 | -150 | 50.78 | 62.82 | -27.21 | 4 | W. Yang, E. Hauksson, P. M. Shearer, Computing a large refined catalog of focal mechanisms for southern California (1981-2010): Temporal stability of the style of faulting. Bull. Seismol. Soc. Am. 102, 1179–1194 (2012).
2014 | 7 | 12 | 10 | 31 | 24.98 | 33.501 | -116.4713 | 7.41 | 0.59 | 250 | 72 | 174 | 341.86 | 84.29 | 18.09 | 4 | W. Yang, E. Hauksson, P. M. Shearer, Computing a large refined catalog of focal mechanisms for southern California (1981-2010): Temporal stability of the style of faulting. Bull. Seismol. Soc. Am. 102, 1179–1194 (2012).
2014 | 7 | 12 | 11 | 15 | 31.6 | 61.16 | -140.3 | 1 | 4.84 | 252 | 80 | 2 | 161.65 | 88.03 | 169.99 | 13 | Global CMT database: https://www.globalcmt.org
2014 | 7 | 12 | 11 | 30 | 23.34 | 33.4743 | -116.4273 | 13.08 | 0.92 | 332 | 67 | -152 | 230.26 | 64.4 | -25.68 | 4 | W. Yang, E. Hauksson, P. M. Shearer, Computing a large refined catalog of focal mechanisms for southern California (1981-2010): Temporal stability of the style of faulting. Bull. Seismol. Soc. Am. 102, 1179–1194 (2012).
2014 | 7 | 12 | 17 | 11 | 47 | 35.87 | -97.27 | 4 | 4.05 | 130 | 90 | -10 | 220 | 80 | -180 | 2 | R. B. Herrmann, H. M. Benz, C. J. Ammon, Monitoring the earthquake source process in North America. Bull. Seismol. Soc. Am. 101, 2609–2625 (2011).
2014 | 7 | 12 | 21 | 11 | 25.5 | 24.11 | -108.84 | 10 | 4.95 | 47 | 77 | -3 | 137.68 | 87.08 | -166.98 | 13 | Global CMT database: https://www.globalcmt.org
2014 | 7 | 13 | 10 | 45 | 17.74 | 34.0018 | -116.3183 | 4.5 | 0.94 | 3 | 88 | -163 | 272.39 | 73.01 | -2.09 | 4 | W. Yang, E. Hauksson, P. M. Shearer, Computing a large refined catalog of focal mechanisms for southern California (1981-2010): Temporal stability of the style of faulting. Bull. Seismol. Soc. Am. 102, 1179–1194 (2012).
2014 | 7 | 13 | 17 | 23 | 56.97 | 36.9772 | -121.4635 | 5.05 | 3.31 | 60 | 45 | 20 | 315.57 | 76 | 133.22 | 3 | NCEDC, Northern California Earthquake Data Center. UC Berkeley Seismol. Lab. (2014), doi:10.7932/NCEDC.
2014 | 7 | 13 | 21 | 30 | 39.43 | 33.7077 | -116.7212 | 18.29 | 1.34 | 358 | 80 | 152 | 93.28 | 62.46 | 11.29 | 4 | W. Yang, E. Hauksson, P. M. Shearer, Computing a large refined catalog of focal mechanisms for southern California (1981-2010): Temporal stability of the style of faulting. Bull. Seismol. Soc. Am. 102, 1179–1194 (2012).
2014 | 7 | 14 | 7 | 15 | 51 | 36.7 | -97.86 | 3 | 3.94 | 100 | 60 | -70 | 243.95 | 35.53 | -120.64 | 2 | R. B. Herrmann, H. M. Benz, C. J. Ammon, Monitoring the earthquake source process in North America. Bull. Seismol. Soc. Am. 101, 2609–2625 (2011).
2014 | 7 | 14 | 7 | 28 | 27.58 | 33.51 | -116.5078 | 13.82 | 0.71 | 14 | 32 | -118 | 226.09 | 62.1 | -73.65 | 4 | W. Yang, E. Hauksson, P. M. Shearer, Computing a large refined catalog of focal mechanisms for southern California (1981-2010): Temporal stability of the style of faulting. Bull. Seismol. Soc. Am. 102, 1179–1194 (2012).
2014 | 7 | 14 | 16 | 50 | 14 | 35.87 | -97.31 | 4 | 3.26 | 233 | 80 | 170 | 324.75 | 80.15 | 10.15 | 2 | R. B. Herrmann, H. M. Benz, C. J. Ammon, Monitoring the earthquake source process in North America. Bull. Seismol. Soc. Am. 101, 2609–2625 (2011).
2014 | 7 | 14 | 17 | 24 | 42.02 | 33.7077 | -116.7213 | 18.26 | 1.35 | 348 | 67 | 173 | 80.75 | 83.56 | 23.15 | 4 | W. Yang, E. Hauksson, P. M. Shearer, Computing a large refined catalog of focal mechanisms for southern California (1981-2010): Temporal stability of the style of faulting. Bull. Seismol. Soc. Am. 102, 1179–1194 (2012).
2014 | 7 | 15 | 7 | 19 | 17 | 35.53 | -97.14 | 4 | 3.69 | 20 | 85 | 175 | 110.44 | 85.02 | 5.02 | 2 | R. B. Herrmann, H. M. Benz, C. J. Ammon, Monitoring the earthquake source process in North America. Bull. Seismol. Soc. Am. 101, 2609–2625 (2011).
2014 | 7 | 15 | 9 | 8 | 41 | 35.56 | -97.12 | 3 | 3.81 | 98 | 50 | -94 | 284.21 | 40.17 | -85.25 | 2 | R. B. Herrmann, H. M. Benz, C. J. Ammon, Monitoring the earthquake source process in North America. Bull. Seismol. Soc. Am. 101, 2609–2625 (2011).
2014 | 7 | 15 | 11 | 10 | 48.16 | 33.72 | -116.773 | 16.68 | 1.31 | 7 | 79 | 156 | 101.86 | 66.47 | 12.01 | 4 | W. Yang, E. Hauksson, P. M. Shearer, Computing a large refined catalog of focal mechanisms for southern California (1981-2010): Temporal stability of the style of faulting. Bull. Seismol. Soc. Am. 102, 1179–1194 (2012).
2014 | 7 | 15 | 12 | 38 | 27.31 | 33.81 | -116.9545 | 14.27 | 1.21 | 309 | 89 | -161 | 218.66 | 71 | -1.06 | 4 | W. Yang, E. Hauksson, P. M. Shearer, Computing a large refined catalog of focal mechanisms for southern California (1981-2010): Temporal stability of the style of faulting. Bull. Seismol. Soc. Am. 102, 1179–1194 (2012).
2014 | 7 | 15 | 12 | 55 | 26.16 | 33.6425 | -116.7415 | 15.33 | 0.68 | 327 | 31 | 164 | 70.81 | 81.84 | 59.99 | 4 | W. Yang, E. Hauksson, P. M. Shearer, Computing a large refined catalog of focal mechanisms for southern California (1981-2010): Temporal stability of the style of faulting. Bull. Seismol. Soc. Am. 102, 1179–1194 (2012).
2014 | 7 | 15 | 21 | 9 | 34.9 | 36.9747 | -121.462 | 4.57 | 3.17 | 60 | 75 | 30 | 321.5 | 61.12 | 162.81 | 3 | NCEDC, Northern California Earthquake Data Center. UC Berkeley Seismol. Lab. (2014), doi:10.7932/NCEDC.
2014 | 7 | 15 | 21 | 10 | 9.48 | 36.9703 | -121.4602 | 3.79 | 3.26 | 65 | 50 | 20 | 321.83 | 74.81 | 138.24 | 3 | NCEDC, Northern California Earthquake Data Center. UC Berkeley Seismol. Lab. (2014), doi:10.7932/NCEDC.
2014 | 7 | 16 | 0 | 20 | 7 | 62.56 | -127.8268 | 5.54 | 4.3 | 343 | 69 | -148 | 240.38 | 60.35 | -24.35 | 17 | Moment tensors from U.S. Geological Survey Advanced National Seismic System (ANSS) Comprehensive Catalog of Earthquake Events and Products, https://www.sciencebase.gov/catalog/item/52eab950e4b0444d1ce67917
2014 | 7 | 16 | 0 | 28 | 54 | 62.55 | -127.8 | 7 | 4.46 | 353 | 77 | -149 | 255.3 | 59.88 | -15.07 | 2 | R. B. Herrmann, H. M. Benz, C. J. Ammon, Monitoring the earthquake source process in North America. Bull. Seismol. Soc. Am. 101, 2609–2625 (2011).
2014 | 7 | 16 | 15 | 30 | 11 | 43.3 | -127.28 | 14.9 | 4.8 | 27 | 82 | 2 | 296.72 | 88.02 | 172 | 1 | International Seismological Centre (ISC) Bulletin (http://www.isc.ac.uk/iscbulletin/search/fmechanisms/)
2014 | 7 | 17 | 4 | 39 | 42.2 | 33.5995 | -116.8173 | 8.39 | 0.38 | 350 | 87 | -173 | 259.63 | 83.01 | -3.02 | 4 | W. Yang, E. Hauksson, P. M. Shearer, Computing a large refined catalog of focal mechanisms for southern California (1981-2010): Temporal stability of the style of faulting. Bull. Seismol. Soc. Am. 102, 1179–1194 (2012).
2014 | 7 | 17 | 10 | 40 | 43 | 37.12 | -97.79 | 3 | 3.17 | 248 | 50 | -94 | 74.21 | 40.17 | -85.25 | 2 | R. B. Herrmann, H. M. Benz, C. J. Ammon, Monitoring the earthquake source process in North America. Bull. Seismol. Soc. Am. 101, 2609–2625 (2011).
2014 | 7 | 17 | 11 | 49 | 33 | 60.3491 | -140.3333 | 10 | 6 | 17 | 88 | 39 | 285.38 | 51.03 | 177.43 | 17 | Moment tensors from U.S. Geological Survey Advanced National Seismic System (ANSS) Comprehensive Catalog of Earthquake Events and Products, https://www.sciencebase.gov/catalog/item/52eab950e4b0444d1ce67917
2014 | 7 | 17 | 11 | 50 | 2 | 61.2092 | -139.6739 | 10 | 6 | 99.28 | 85.67 | 141.89 | 192.67 | 52.02 | 5.5 | 1 | International Seismological Centre (ISC) Bulletin (http://www.isc.ac.uk/iscbulletin/search/fmechanisms/)
2014 | 7 | 17 | 11 | 52 | 29.44 | 34.1315 | -118.4937 | 8.07 | 1.41 | 180 | 87 | -167 | 89.31 | 77.02 | -3.08 | 4 | W. Yang, E. Hauksson, P. M. Shearer, Computing a large refined catalog of focal mechanisms for southern California (1981-2010): Temporal stability of the style of faulting. Bull. Seismol. Soc. Am. 102, 1179–1194 (2012).
2014 | 7 | 17 | 14 | 15 | 19.5 | 35.9187 | -118.0077 | 10.36 | 0.79 | 3 | 33 | -81 | 172.31 | 57.46 | -95.8 | 4 | W. Yang, E. Hauksson, P. M. Shearer, Computing a large refined catalog of focal mechanisms for southern California (1981-2010): Temporal stability of the style of faulting. Bull. Seismol. Soc. Am. 102, 1179–1194 (2012).
2014 | 7 | 17 | 22 | 54 | 5.07 | 35.9185 | -118.0075 | 10.4 | 1.54 | 177 | 50 | -91 | 358.56 | 40.01 | -88.81 | 4 | W. Yang, E. Hauksson, P. M. Shearer, Computing a large refined catalog of focal mechanisms for southern California (1981-2010): Temporal stability of the style of faulting. Bull. Seismol. Soc. Am. 102, 1179–1194 (2012).
2014 | 7 | 18 | 5 | 33 | 26 | 67.59 | -161.76 | 13.4 | 4.88 | 289 | 43 | -116 | 142.7 | 52.19 | -67.77 | 13 | Global CMT database: https://www.globalcmt.org
2014 | 7 | 18 | 18 | 9 | 2.86 | 32.9363 | -116.2578 | 5.03 | 2.45 | 132 | 84 | -167 | 40.62 | 77.07 | -6.16 | 4 | W. Yang, E. Hauksson, P. M. Shearer, Computing a large refined catalog of focal mechanisms for southern California (1981-2010): Temporal stability of the style of faulting. Bull. Seismol. Soc. Am. 102, 1179–1194 (2012).
2014 | 7 | 19 | 1 | 43 | 34.48 | 33.9797 | -116.8317 | 15 | 1.29 | 298 | 60 | 161 | 37.77 | 73.62 | 31.41 | 4 | W. Yang, E. Hauksson, P. M. Shearer, Computing a large refined catalog of focal mechanisms for southern California (1981-2010): Temporal stability of the style of faulting. Bull. Seismol. Soc. Am. 102, 1179–1194 (2012).
2014 | 7 | 19 | 6 | 3 | 48.93 | 33.5925 | -116.6373 | 14.44 | 0.63 | 166 | 20 | 40 | 37.74 | 77.3 | 105.58 | 4 | W. Yang, E. Hauksson, P. M. Shearer, Computing a large refined catalog of focal mechanisms for southern California (1981-2010): Temporal stability of the style of faulting. Bull. Seismol. Soc. Am. 102, 1179–1194 (2012).
2014 | 7 | 19 | 6 | 54 | 46.92 | 33.6347 | -116.6962 | 14 | 1.13 | 319 | 81 | 128 | 60.32 | 38.89 | 14.43 | 4 | W. Yang, E. Hauksson, P. M. Shearer, Computing a large refined catalog of focal mechanisms for southern California (1981-2010): Temporal stability of the style of faulting. Bull. Seismol. Soc. Am. 102, 1179–1194 (2012).
2014 | 7 | 19 | 8 | 55 | 52.86 | 33.357 | -116.9337 | 1.98 | 0.87 | 115 | 77 | 168 | 207.74 | 78.31 | 13.28 | 4 | W. Yang, E. Hauksson, P. M. Shearer, Computing a large refined catalog of focal mechanisms for southern California (1981-2010): Temporal stability of the style of faulting. Bull. Seismol. Soc. Am. 102, 1179–1194 (2012).
2014 | 7 | 19 | 10 | 52 | 57.37 | 35.9147 | -117.7013 | 8.44 | 0.96 | 341 | 84 | 177 | 71.31 | 87.02 | 6.01 | 4 | W. Yang, E. Hauksson, P. M. Shearer, Computing a large refined catalog of focal mechanisms for southern California (1981-2010): Temporal stability of the style of faulting. Bull. Seismol. Soc. Am. 102, 1179–1194 (2012).
2014 | 7 | 19 | 12 | 5 | 19.59 | 33.5048 | -116.4733 | 9.19 | 0.72 | 295 | 80 | 168 | 27.11 | 78.18 | 10.22 | 4 | W. Yang, E. Hauksson, P. M. Shearer, Computing a large refined catalog of focal mechanisms for southern California (1981-2010): Temporal stability of the style of faulting. Bull. Seismol. Soc. Am. 102, 1179–1194 (2012).
2014 | 7 | 19 | 22 | 57 | 9.85 | 33.9745 | -117.2123 | 12.8 | 1.19 | 119 | 77 | -143 | 19.38 | 54.1 | -16.12 | 4 | W. Yang, E. Hauksson, P. M. Shearer, Computing a large refined catalog of focal mechanisms for southern California (1981-2010): Temporal stability of the style of faulting. Bull. Seismol. Soc. Am. 102, 1179–1194 (2012).
2014 | 7 | 20 | 2 | 15 | 44 | 60.2927 | -140.2807 | 13.6 | 4.8 | 275 | 72 | 178 | 5.62 | 88.1 | 18.01 | 17 | Moment tensors from U.S. Geological Survey Advanced National Seismic System (ANSS) Comprehensive Catalog of Earthquake Events and Products, https://www.sciencebase.gov/catalog/item/52eab950e4b0444d1ce67917
2014 | 7 | 20 | 3 | 30 | 41.49 | 33.7393 | -116.8707 | 10.65 | 0.82 | 327 | 80 | -145 | 230.07 | 55.61 | -12.15 | 4 | W. Yang, E. Hauksson, P. M. Shearer, Computing a large refined catalog of focal mechanisms for southern California (1981-2010): Temporal stability of the style of faulting. Bull. Seismol. Soc. Am. 102, 1179–1194 (2012).
2014 | 7 | 20 | 8 | 31 | 20.27 | 35.4847 | -118.2867 | 5.23 | 1 | 110 | 72 | 179 | 200.31 | 89.05 | 18 | 4 | W. Yang, E. Hauksson, P. M. Shearer, Computing a large refined catalog of focal mechanisms for southern California (1981-2010): Temporal stability of the style of faulting. Bull. Seismol. Soc. Am. 102, 1179–1194 (2012).
2014 | 7 | 20 | 9 | 12 | 48.31 | 33.6752 | -116.7618 | 17.6 | 0.67 | 347 | 87 | -97 | 233.91 | 7.61 | -23.27 | 4 | W. Yang, E. Hauksson, P. M. Shearer, Computing a large refined catalog of focal mechanisms for southern California (1981-2010): Temporal stability of the style of faulting. Bull. Seismol. Soc. Am. 102, 1179–1194 (2012).
2014 | 7 | 20 | 10 | 18 | 42.38 | 35.9145 | -117.7012 | 8.55 | 1.3 | 341 | 83 | -179 | 250.88 | 89.01 | -7 | 4 | W. Yang, E. Hauksson, P. M. Shearer, Computing a large refined catalog of focal mechanisms for southern California (1981-2010): Temporal stability of the style of faulting. Bull. Seismol. Soc. Am. 102, 1179–1194 (2012).
2014 | 7 | 20 | 10 | 37 | 28.56 | 35.9143 | -117.701 | 8.56 | 1.09 | 146 | 80 | -156 | 51.58 | 66.39 | -10.92 | 4 | W. Yang, E. Hauksson, P. M. Shearer, Computing a large refined catalog of focal mechanisms for southern California (1981-2010): Temporal stability of the style of faulting. Bull. Seismol. Soc. Am. 102, 1179–1194 (2012).
2014 | 7 | 20 | 13 | 13 | 44.88 | 33.4988 | -116.5745 | 11.59 | 0.57 | 165 | 82 | 132 | 263.79 | 42.62 | 11.86 | 4 | W. Yang, E. Hauksson, P. M. Shearer, Computing a large refined catalog of focal mechanisms for southern California (1981-2010): Temporal stability of the style of faulting. Bull. Seismol. Soc. Am. 102, 1179–1194 (2012).
2014 | 7 | 20 | 16 | 26 | 45.95 | 33.5988 | -116.7933 | 12.63 | 0.97 | 147 | 69 | -153 | 46.65 | 64.92 | -23.31 | 4 | W. Yang, E. Hauksson, P. M. Shearer, Computing a large refined catalog of focal mechanisms for southern California (1981-2010): Temporal stability of the style of faulting. Bull. Seismol. Soc. Am. 102, 1179–1194 (2012).
2014 | 7 | 20 | 17 | 28 | 23.47 | 33.636 | -116.6957 | 14.3 | 1.3 | 324 | 46 | 149 | 76.66 | 68.25 | 48.41 | 4 | W. Yang, E. Hauksson, P. M. Shearer, Computing a large refined catalog of focal mechanisms for southern California (1981-2010): Temporal stability of the style of faulting. Bull. Seismol. Soc. Am. 102, 1179–1194 (2012).
2014 | 7 | 21 | 13 | 2 | 48.3 | 33.3123 | -116.3147 | 12.26 | 1.26 | 322 | 72 | -157 | 224.53 | 68.19 | -19.44 | 4 | W. Yang, E. Hauksson, P. M. Shearer, Computing a large refined catalog of focal mechanisms for southern California (1981-2010): Temporal stability of the style of faulting. Bull. Seismol. Soc. Am. 102, 1179–1194 (2012).
2014 | 7 | 22 | 5 | 54 | 59.09 | 33.508 | -116.4712 | 7.21 | 0.69 | 85 | 83 | -153 | 351.45 | 63.22 | -7.85 | 4 | W. Yang, E. Hauksson, P. M. Shearer, Computing a large refined catalog of focal mechanisms for southern California (1981-2010): Temporal stability of the style of faulting. Bull. Seismol. Soc. Am. 102, 1179–1194 (2012).
2014 | 7 | 22 | 6 | 50 | 25 | 25.8955 | -110.4592 | 10 | 4.8 | 311.11 | 83.84 | -172.82 | 220.34 | 82.86 | -6.21 | 17 | Moment tensors from U.S. Geological Survey Advanced National Seismic System (ANSS) Comprehensive Catalog of Earthquake Events and Products, https://www.sciencebase.gov/catalog/item/52eab950e4b0444d1ce67917
2014 | 7 | 22 | 7 | 20 | 36.78 | 33.7153 | -116.7518 | 17.16 | 1.28 | 286 | 20 | 156 | 38.7 | 82 | 71.61 | 4 | W. Yang, E. Hauksson, P. M. Shearer, Computing a large refined catalog of focal mechanisms for southern California (1981-2010): Temporal stability of the style of faulting. Bull. Seismol. Soc. Am. 102, 1179–1194 (2012).
2014 | 7 | 22 | 8 | 32 | 29.09 | 32.9418 | -116.3193 | 3.85 | 1.23 | 127 | 82 | -163 | 34.56 | 73.17 | -8.36 | 4 | W. Yang, E. Hauksson, P. M. Shearer, Computing a large refined catalog of focal mechanisms for southern California (1981-2010): Temporal stability of the style of faulting. Bull. Seismol. Soc. Am. 102, 1179–1194 (2012).
2014 | 7 | 22 | 10 | 12 | 42.57 | 32.6472 | -115.7462 | 4.08 | 1.68 | 347 | 22 | -116 | 194.75 | 70.32 | -79.96 | 4 | W. Yang, E. Hauksson, P. M. Shearer, Computing a large refined catalog of focal mechanisms for southern California (1981-2010): Temporal stability of the style of faulting. Bull. Seismol. Soc. Am. 102, 1179–1194 (2012).
2014 | 7 | 22 | 19 | 19 | 25.13 | 61.8954 | -123.635 | 1 | 3.79 | 148.16 | 45.33 | 100.96 | 312.76 | 45.72 | 79.11 | 8 | H. Kao et al., Regional Centroid-Moment-Tensor Analysis for Earthquakes in Canada and Adjacent Regions: An Update. Seismol. Res. Lett. 83, 505–515 (2012), and other references.
2014 | 7 | 22 | 21 | 56 | 13.8 | 16.8 | -100.21 | 17.8 | 4.78 | 318 | 33 | 130 | 92.99 | 65.34 | 67.34 | 13 | Global CMT database: https://www.globalcmt.org
2014 | 7 | 23 | 0 | 28 | 15.7 | 16.84 | -100.21 | 10 | 5.06 | 282 | 25 | 76 | 117.38 | 65.79 | 96.44 | 13 | Global CMT database: https://www.globalcmt.org
2014 | 7 | 23 | 2 | 2 | 26 | 35.9 | -97.31 | 8 | 3.27 | 100 | 85 | -15 | 191.34 | 75.06 | -174.82 | 2 | R. B. Herrmann, H. M. Benz, C. J. Ammon, Monitoring the earthquake source process in North America. Bull. Seismol. Soc. Am. 101, 2609–2625 (2011).
2014 | 7 | 23 | 5 | 17 | 38.24 | 36.179 | -117.8347 | 12.27 | 1.07 | 325 | 85 | -178 | 234.83 | 88.01 | -5 | 4 | W. Yang, E. Hauksson, P. M. Shearer, Computing a large refined catalog of focal mechanisms for southern California (1981-2010): Temporal stability of the style of faulting. Bull. Seismol. Soc. Am. 102, 1179–1194 (2012).
2014 | 7 | 23 | 6 | 27 | 59.71 | 33.2458 | -115.9795 | 4.56 | 1.87 | 318 | 78 | -178 | 227.58 | 88.04 | -12.01 | 4 | W. Yang, E. Hauksson, P. M. Shearer, Computing a large refined catalog of focal mechanisms for southern California (1981-2010): Temporal stability of the style of faulting. Bull. Seismol. Soc. Am. 102, 1179–1194 (2012).
2014 | 7 | 23 | 6 | 38 | 11.56 | 33.2457 | -115.9793 | 4.59 | 1.18 | 327 | 37 | -176 | 233.8 | 87.59 | -53.07 | 4 | W. Yang, E. Hauksson, P. M. Shearer, Computing a large refined catalog of focal mechanisms for southern California (1981-2010): Temporal stability of the style of faulting. Bull. Seismol. Soc. Am. 102, 1179–1194 (2012).
2014 | 7 | 23 | 7 | 57 | 15.86 | 34.1648 | -117.0303 | 11.11 | 1.07 | 320 | 71 | -148 | 218.5 | 59.93 | -22.1 | 4 | W. Yang, E. Hauksson, P. M. Shearer, Computing a large refined catalog of focal mechanisms for southern California (1981-2010): Temporal stability of the style of faulting. Bull. Seismol. Soc. Am. 102, 1179–1194 (2012).
2014 | 7 | 23 | 10 | 7 | 1.15 | 33.905 | -116.786 | 18.2 | 0.79 | 96 | 84 | 158 | 188.42 | 68.13 | 6.47 | 4 | W. Yang, E. Hauksson, P. M. Shearer, Computing a large refined catalog of focal mechanisms for southern California (1981-2010): Temporal stability of the style of faulting. Bull. Seismol. Soc. Am. 102, 1179–1194 (2012).
2014 | 7 | 23 | 14 | 3 | 47 | 35.88 | -97.31 | 5 | 2.92 | 105 | 90 | -20 | 195 | 70 | -180 | 2 | R. B. Herrmann, H. M. Benz, C. J. Ammon, Monitoring the earthquake source process in North America. Bull. Seismol. Soc. Am. 101, 2609–2625 (2011).
2014 | 7 | 23 | 14 | 16 | 58.91 | 33.9473 | -116.813 | 18.48 | 1.6 | 145 | 11 | -17 | 251.71 | 86.8 | -100.53 | 4 | W. Yang, E. Hauksson, P. M. Shearer, Computing a large refined catalog of focal mechanisms for southern California (1981-2010): Temporal stability of the style of faulting. Bull. Seismol. Soc. Am. 102, 1179–1194 (2012).
2014 | 7 | 23 | 23 | 22 | 4.03 | 33.9468 | -117.9357 | 9.8 | 1.23 | 77 | 45 | 97 | 247.15 | 45.43 | 83.05 | 4 | W. Yang, E. Hauksson, P. M. Shearer, Computing a large refined catalog of focal mechanisms for southern California (1981-2010): Temporal stability of the style of faulting. Bull. Seismol. Soc. Am. 102, 1179–1194 (2012).
2014 | 7 | 23 | 23 | 55 | 59 | 46.26 | -111.39 | 4 | 3.43 | 337 | 50 | -113 | 190.44 | 45.16 | -65.03 | 2 | R. B. Herrmann, H. M. Benz, C. J. Ammon, Monitoring the earthquake source process in North America. Bull. Seismol. Soc. Am. 101, 2609–2625 (2011).
2014 | 7 | 24 | 2 | 18 | 32.8 | 34.0658 | -117.1222 | 11.19 | 1.33 | 341 | 69 | -142 | 235.36 | 54.92 | -25.97 | 4 | W. Yang, E. Hauksson, P. M. Shearer, Computing a large refined catalog of focal mechanisms for southern California (1981-2010): Temporal stability of the style of faulting. Bull. Seismol. Soc. Am. 102, 1179–1194 (2012).
2014 | 7 | 24 | 3 | 18 | 22.47 | 33.4255 | -116.4267 | 13.91 | 0.99 | 335 | 62 | -174 | 242.18 | 84.7 | -28.13 | 4 | W. Yang, E. Hauksson, P. M. Shearer, Computing a large refined catalog of focal mechanisms for southern California (1981-2010): Temporal stability of the style of faulting. Bull. Seismol. Soc. Am. 102, 1179–1194 (2012).
2014 | 7 | 24 | 12 | 4 | 5.21 | 32.1005 | -116.4178 | 20.47 | 1.97 | 322 | 61 | 147 | 69.48 | 61.55 | 33.46 | 4 | W. Yang, E. Hauksson, P. M. Shearer, Computing a large refined catalog of focal mechanisms for southern California (1981-2010): Temporal stability of the style of faulting. Bull. Seismol. Soc. Am. 102, 1179–1194 (2012).
2014 | 7 | 24 | 12 | 6 | 52.69 | 51.0646 | -130.6239 | 10 | 3.43 | 157.71 | 19.45 | -86.51 | 334.01 | 70.59 | -91.23 | 8 | H. Kao et al., Regional Centroid-Moment-Tensor Analysis for Earthquakes in Canada and Adjacent Regions: An Update. Seismol. Res. Lett. 83, 505–515 (2012), and other references.
2014 | 7 | 24 | 19 | 20 | 15 | 32.9038 | -116.268 | 8.053 | 3.52 | 135 | 85 | -171 | 44.21 | 81.03 | -5.06 | 16 | Focal mechanisms from U.S. Geological Survey Advanced National Seismic System (ANSS) Comprehensive Catalog of Earthquake Events and Products, https://www.sciencebase.gov/catalog/item/52eab950e4b0444d1ce67917
2014 | 7 | 25 | 4 | 56 | 52 | 36.64 | -98.24 | 5 | 3.32 | 330 | 85 | 15 | 238.66 | 75.06 | 174.82 | 2 | R. B. Herrmann, H. M. Benz, C. J. Ammon, Monitoring the earthquake source process in North America. Bull. Seismol. Soc. Am. 101, 2609–2625 (2011).
2014 | 7 | 25 | 10 | 4 | 21.1 | 33.722 | -116.835 | 16.42 | 0.69 | 209 | 73 | -115 | 86.91 | 29.92 | -35.88 | 4 | W. Yang, E. Hauksson, P. M. Shearer, Computing a large refined catalog of focal mechanisms for southern California (1981-2010): Temporal stability of the style of faulting. Bull. Seismol. Soc. Am. 102, 1179–1194 (2012).
2014 | 7 | 25 | 10 | 54 | 49 | 58.36 | -137.13 | 17 | 5.85 | 316 | 76 | 164 | 49.97 | 74.49 | 14.54 | 2 | R. B. Herrmann, H. M. Benz, C. J. Ammon, Monitoring the earthquake source process in North America. Bull. Seismol. Soc. Am. 101, 2609–2625 (2011).
2014 | 7 | 25 | 11 | 19 | 34.55 | 58.2006 | -137.1485 | 1 | 5.03 | 21.05 | 19.18 | -139.4 | 252.06 | 77.65 | -75.21 | 8 | H. Kao et al., Regional Centroid-Moment-Tensor Analysis for Earthquakes in Canada and Adjacent Regions: An Update. Seismol. Res. Lett. 83, 505–515 (2012), and other references.
2014 | 7 | 25 | 13 | 36 | 24.34 | 33.6995 | -116.8005 | 16.68 | 0.91 | 225 | 74 | -90 | 45 | 16 | -90 | 4 | W. Yang, E. Hauksson, P. M. Shearer, Computing a large refined catalog of focal mechanisms for southern California (1981-2010): Temporal stability of the style of faulting. Bull. Seismol. Soc. Am. 102, 1179–1194 (2012).
2014 | 7 | 25 | 18 | 28 | 53 | 65.65 | -144.82 | 17 | 3.43 | 200 | 90 | -5 | 290 | 85 | -180 | 2 | R. B. Herrmann, H. M. Benz, C. J. Ammon, Monitoring the earthquake source process in North America. Bull. Seismol. Soc. Am. 101, 2609–2625 (2011).
2014 | 7 | 26 | 11 | 40 | 39.92 | 33.5205 | -116.5245 | 13.65 | 1.04 | 63 | 17 | -80 | 232.55 | 73.27 | -93.04 | 4 | W. Yang, E. Hauksson, P. M. Shearer, Computing a large refined catalog of focal mechanisms for southern California (1981-2010): Temporal stability of the style of faulting. Bull. Seismol. Soc. Am. 102, 1179–1194 (2012).
2014 | 7 | 26 | 16 | 5 | 56.76 | 33.6907 | -116.728 | 15.36 | 1.08 | 334 | 55 | -152 | 227.04 | 67.38 | -38.42 | 4 | W. Yang, E. Hauksson, P. M. Shearer, Computing a large refined catalog of focal mechanisms for southern California (1981-2010): Temporal stability of the style of faulting. Bull. Seismol. Soc. Am. 102, 1179–1194 (2012).
2014 | 7 | 26 | 16 | 24 | 11.39 | 35.3158 | -118.5495 | 3.78 | 1.45 | 124 | 44 | 173 | 219.05 | 85.14 | 46.21 | 4 | W. Yang, E. Hauksson, P. M. Shearer, Computing a large refined catalog of focal mechanisms for southern California (1981-2010): Temporal stability of the style of faulting. Bull. Seismol. Soc. Am. 102, 1179–1194 (2012).
2014 | 7 | 26 | 19 | 36 | 31.26 | 36.945 | -117.5053 | 3.16 | 2.47 | 320 | 89 | -104 | 226 | 14.03 | -4.13 | 4 | W. Yang, E. Hauksson, P. M. Shearer, Computing a large refined catalog of focal mechanisms for southern California (1981-2010): Temporal stability of the style of faulting. Bull. Seismol. Soc. Am. 102, 1179–1194 (2012).
2014 | 7 | 26 | 20 | 53 | 8 | 58.27 | -137.16 | 16 | 3.71 | 60 | 70 | 25 | 320.94 | 66.6 | 158.12 | 2 | R. B. Herrmann, H. M. Benz, C. J. Ammon, Monitoring the earthquake source process in North America. Bull. Seismol. Soc. Am. 101, 2609–2625 (2011).
2014 | 7 | 27 | 2 | 43 | 14.1 | 33.6497 | -116.732 | 14.3 | 0.85 | 316 | 44 | 169 | 53.96 | 82.38 | 46.53 | 4 | W. Yang, E. Hauksson, P. M. Shearer, Computing a large refined catalog of focal mechanisms for southern California (1981-2010): Temporal stability of the style of faulting. Bull. Seismol. Soc. Am. 102, 1179–1194 (2012).
2014 | 7 | 27 | 5 | 53 | 24.49 | 33.8005 | -116.7023 | 18.01 | 1.89 | 158 | 67 | -143 | 51.59 | 56.36 | -27.99 | 4 | W. Yang, E. Hauksson, P. M. Shearer, Computing a large refined catalog of focal mechanisms for southern California (1981-2010): Temporal stability of the style of faulting. Bull. Seismol. Soc. Am. 102, 1179–1194 (2012).
2014 | 7 | 27 | 10 | 46 | 39.32 | 36.0783 | -117.8557 | 2.2 | 2.55 | 98 | 78 | -79 | 234.93 | 16.22 | -131.91 | 4 | W. Yang, E. Hauksson, P. M. Shearer, Computing a large refined catalog of focal mechanisms for southern California (1981-2010): Temporal stability of the style of faulting. Bull. Seismol. Soc. Am. 102, 1179–1194 (2012).
2014 | 7 | 27 | 11 | 6 | 14.93 | 33.7032 | -116.8097 | 15.53 | 1.26 | 309 | 89 | -164 | 218.71 | 74 | -1.04 | 4 | W. Yang, E. Hauksson, P. M. Shearer, Computing a large refined catalog of focal mechanisms for southern California (1981-2010): Temporal stability of the style of faulting. Bull. Seismol. Soc. Am. 102, 1179–1194 (2012).
2014 | 7 | 27 | 13 | 29 | 5 | 16.26 | -98.52 | 21.1 | 4.7 | 105 | 55 | 75 | 310.04 | 37.7 | 110.29 | 1 | International Seismological Centre (ISC) Bulletin (http://www.isc.ac.uk/iscbulletin/search/fmechanisms/)
2014 | 7 | 27 | 21 | 34 | 21.64 | 36.0783 | -117.8518 | 2.34 | 2.77 | 202 | 24 | -171 | 103.77 | 86.35 | -66.26 | 4 | W. Yang, E. Hauksson, P. M. Shearer, Computing a large refined catalog of focal mechanisms for southern California (1981-2010): Temporal stability of the style of faulting. Bull. Seismol. Soc. Am. 102, 1179–1194 (2012).
2014 | 7 | 28 | 10 | 41 | 36.96 | 34.0405 | -117.2288 | 17.05 | 2.26 | 181 | 55 | -149 | 71.98 | 65.05 | -39.24 | 4 | W. Yang, E. Hauksson, P. M. Shearer, Computing a large refined catalog of focal mechanisms for southern California (1981-2010): Temporal stability of the style of faulting. Bull. Seismol. Soc. Am. 102, 1179–1194 (2012).
2014 | 7 | 28 | 11 | 4 | 34 | 47.46 | -122.76 | 22 | 3.26 | 322 | 66 | 141 | 70.23 | 54.91 | 29.81 | 2 | R. B. Herrmann, H. M. Benz, C. J. Ammon, Monitoring the earthquake source process in North America. Bull. Seismol. Soc. Am. 101, 2609–2625 (2011).
2014 | 7 | 28 | 12 | 51 | 28 | 45.34 | -112.61 | 10 | 3.77 | 175 | 85 | 15 | 83.66 | 75.06 | 174.82 | 2 | R. B. Herrmann, H. M. Benz, C. J. Ammon, Monitoring the earthquake source process in North America. Bull. Seismol. Soc. Am. 101, 2609–2625 (2011).
2014 | 7 | 28 | 20 | 1 | 14.87 | 40.5928 | -124.0967 | 18.84 | 3.22 | 115 | 45 | -110 | 322.24 | 48.36 | -71.12 | 3 | NCEDC, Northern California Earthquake Data Center. UC Berkeley Seismol. Lab. (2014), doi:10.7932/NCEDC.
2014 | 7 | 28 | 21 | 37 | 54.53 | 33.2878 | -116.7777 | 12.03 | 1.63 | 290 | 89 | 172 | 20.14 | 82 | 1.01 | 4 | W. Yang, E. Hauksson, P. M. Shearer, Computing a large refined catalog of focal mechanisms for southern California (1981-2010): Temporal stability of the style of faulting. Bull. Seismol. Soc. Am. 102, 1179–1194 (2012).
2014 | 7 | 29 | 2 | 46 | 36 | 36.73 | -97.99 | 3 | 4.26 | 305 | 65 | -40 | 54.53 | 54.37 | -148.67 | 2 | R. B. Herrmann, H. M. Benz, C. J. Ammon, Monitoring the earthquake source process in North America. Bull. Seismol. Soc. Am. 101, 2609–2625 (2011).
2014 | 7 | 29 | 3 | 18 | 27.44 | 36.1302 | -118.0342 | 3.09 | 1.89 | 333 | 87 | -159 | 241.85 | 69.03 | -3.21 | 4 | W. Yang, E. Hauksson, P. M. Shearer, Computing a large refined catalog of focal mechanisms for southern California (1981-2010): Temporal stability of the style of faulting. Bull. Seismol. Soc. Am. 102, 1179–1194 (2012).
2014 | 7 | 30 | 8 | 54 | 29.99 | 33.707 | -116.7283 | 18.17 | 2.89 | 314 | 62 | -159 | 213.78 | 71.55 | -29.66 | 4 | W. Yang, E. Hauksson, P. M. Shearer, Computing a large refined catalog of focal mechanisms for southern California (1981-2010): Temporal stability of the style of faulting. Bull. Seismol. Soc. Am. 102, 1179–1194 (2012).
2014 | 7 | 30 | 12 | 57 | 47.7 | 36.2987 | -118.3485 | 4.4 | 2.74 | 42 | 78 | -83 | 191.44 | 13.87 | -119.83 | 4 | W. Yang, E. Hauksson, P. M. Shearer, Computing a large refined catalog of focal mechanisms for southern California (1981-2010): Temporal stability of the style of faulting. Bull. Seismol. Soc. Am. 102, 1179–1194 (2012).
2014 | 7 | 30 | 13 | 1 | 40.64 | 36.0328 | -119.2513 | 23.8 | 2.47 | 89 | 84 | 82 | 322.36 | 9.99 | 142.94 | 4 | W. Yang, E. Hauksson, P. M. Shearer, Computing a large refined catalog of focal mechanisms for southern California (1981-2010): Temporal stability of the style of faulting. Bull. Seismol. Soc. Am. 102, 1179–1194 (2012).
2014 | 7 | 30 | 16 | 21 | 32 | 35.73 | -97.4 | 4 | 3.31 | 150 | 90 | -25 | 240 | 65 | -180 | 2 | R. B. Herrmann, H. M. Benz, C. J. Ammon, Monitoring the earthquake source process in North America. Bull. Seismol. Soc. Am. 101, 2609–2625 (2011).
2014 | 7 | 30 | 19 | 41 | 6.27 | 36.0638 | -117.7163 | 2.22 | 1.46 | 317 | 88 | 177 | 47.1 | 87 | 2 | 4 | W. Yang, E. Hauksson, P. M. Shearer, Computing a large refined catalog of focal mechanisms for southern California (1981-2010): Temporal stability of the style of faulting. Bull. Seismol. Soc. Am. 102, 1179–1194 (2012).
2014 | 7 | 30 | 20 | 35 | 49.38 | 34.0085 | -116.795 | 17.77 | 1.32 | 338 | 89 | 135 | 69 | 45.01 | 1.41 | 4 | W. Yang, E. Hauksson, P. M. Shearer, Computing a large refined catalog of focal mechanisms for southern California (1981-2010): Temporal stability of the style of faulting. Bull. Seismol. Soc. Am. 102, 1179–1194 (2012).
2014 | 7 | 30 | 21 | 23 | 56.6 | 57.441 | -122.853 | 0.1 | 3.75 | 166.11 | 30.94 | 41.41 | 39 | 70.12 | 114.21 | 8 | H. Kao et al., Regional Centroid-Moment-Tensor Analysis for Earthquakes in Canada and Adjacent Regions: An Update. Seismol. Res. Lett. 83, 505–515 (2012), and other references.
2014 | 7 | 31 | 3 | 39 | 7.89 | 34.1348 | -117.7095 | 8.6 | 0.84 | 360 | 68 | -126 | 242.72 | 41.4 | -34.5 | 4 | W. Yang, E. Hauksson, P. M. Shearer, Computing a large refined catalog of focal mechanisms for southern California (1981-2010): Temporal stability of the style of faulting. Bull. Seismol. Soc. Am. 102, 1179–1194 (2012).
2014 | 7 | 31 | 4 | 0 | 20.4 | 33.3885 | -116.3938 | 13.62 | 0.97 | 87 | 90 | 162 | 177 | 72 | 0 | 4 | W. Yang, E. Hauksson, P. M. Shearer, Computing a large refined catalog of focal mechanisms for southern California (1981-2010): Temporal stability of the style of faulting. Bull. Seismol. Soc. Am. 102, 1179–1194 (2012).
2014 | 7 | 31 | 6 | 28 | 55.09 | 33.6493 | -116.7188 | 13.43 | 0.89 | 319 | 89 | 150 | 49.58 | 60.01 | 1.15 | 4 | W. Yang, E. Hauksson, P. M. Shearer, Computing a large refined catalog of focal mechanisms for southern California (1981-2010): Temporal stability of the style of faulting. Bull. Seismol. Soc. Am. 102, 1179–1194 (2012).
2014 | 7 | 31 | 8 | 10 | 22.08 | 35.9412 | -117.6748 | 3.58 | 1.03 | 168 | 82 | -105 | 50.55 | 16.96 | -28.5 | 4 | W. Yang, E. Hauksson, P. M. Shearer, Computing a large refined catalog of focal mechanisms for southern California (1981-2010): Temporal stability of the style of faulting. Bull. Seismol. Soc. Am. 102, 1179–1194 (2012).
2014 | 7 | 31 | 11 | 28 | 17.71 | 34.45 | -117.9132 | 9.57 | 0.55 | 333 | 79 | 144 | 70.89 | 54.76 | 13.51 | 4 | W. Yang, E. Hauksson, P. M. Shearer, Computing a large refined catalog of focal mechanisms for southern California (1981-2010): Temporal stability of the style of faulting. Bull. Seismol. Soc. Am. 102, 1179–1194 (2012).
2014 | 7 | 31 | 17 | 47 | 31.42 | 33.5997 | -116.8173 | 8.34 | 0.76 | 158 | 80 | -179 | 67.83 | 89.02 | -10 | 4 | W. Yang, E. Hauksson, P. M. Shearer, Computing a large refined catalog of focal mechanisms for southern California (1981-2010): Temporal stability of the style of faulting. Bull. Seismol. Soc. Am. 102, 1179–1194 (2012).
2014 | 7 | 31 | 20 | 13 | 25 | 38.4822 | -117.8528 | 4.9 | 3.1 | 247 | 58 | -14 | 344.53 | 78.16 | -147.22 | 17 | Moment tensors from U.S. Geological Survey Advanced National Seismic System (ANSS) Comprehensive Catalog of Earthquake Events and Products, https://www.sciencebase.gov/catalog/item/52eab950e4b0444d1ce67917
2014 | 7 | 31 | 22 | 42 | 28.72 | 34.2887 | -116.7902 | 5.44 | 2.56 | 251 | 80 | -173 | 159.78 | 83.11 | -10.07 | 4 | W. Yang, E. Hauksson, P. M. Shearer, Computing a large refined catalog of focal mechanisms for southern California (1981-2010): Temporal stability of the style of faulting. Bull. Seismol. Soc. Am. 102, 1179–1194 (2012).
2014 | 8 | 1 | 12 | 38 | 4.9 | 34.0403 | -117.2288 | 17.04 | 2.07 | 191 | 47 | -134 | 65.77 | 58.26 | -53.32 | 4 | W. Yang, E. Hauksson, P. M. Shearer, Computing a large refined catalog of focal mechanisms for southern California (1981-2010): Temporal stability of the style of faulting. Bull. Seismol. Soc. Am. 102, 1179–1194 (2012).
2014 | 8 | 1 | 13 | 29 | 45.02 | 34.008 | -118.204 | 15.24 | 1.65 | 78 | 78 | 144 | 176.59 | 54.9 | 14.72 | 4 | W. Yang, E. Hauksson, P. M. Shearer, Computing a large refined catalog of focal mechanisms for southern California (1981-2010): Temporal stability of the style of faulting. Bull. Seismol. Soc. Am. 102, 1179–1194 (2012).
2014 | 8 | 1 | 14 | 19 | 21 | 36.74 | -98.02 | 3 | 3.08 | 46 | 64 | -146 | 299.53 | 59.83 | -30.47 | 2 | R. B. Herrmann, H. M. Benz, C. J. Ammon, Monitoring the earthquake source process in North America. Bull. Seismol. Soc. Am. 101, 2609–2625 (2011).
2014 | 8 | 1 | 14 | 44 | 27 | 36.73 | -98.03 | 3 | 3.15 | 125 | 80 | -15 | 217.66 | 75.23 | -169.65 | 2 | R. B. Herrmann, H. M. Benz, C. J. Ammon, Monitoring the earthquake source process in North America. Bull. Seismol. Soc. Am. 101, 2609–2625 (2011).
2014 | 8 | 1 | 23 | 23 | 53.6 | 33.9378 | -116.8095 | 16.5 | 1.38 | 58 | 39 | 60 | 274.61 | 56.97 | 112.04 | 4 | W. Yang, E. Hauksson, P. M. Shearer, Computing a large refined catalog of focal mechanisms for southern California (1981-2010): Temporal stability of the style of faulting. Bull. Seismol. Soc. Am. 102, 1179–1194 (2012).
2014 | 8 | 2 | 8 | 32 | 25.62 | 34.0137 | -117.1833 | 15.91 | 1.1 | 175 | 50 | -137 | 54.06 | 58.5 | -48.92 | 4 | W. Yang, E. Hauksson, P. M. Shearer, Computing a large refined catalog of focal mechanisms for southern California (1981-2010): Temporal stability of the style of faulting. Bull. Seismol. Soc. Am. 102, 1179–1194 (2012).
2014 | 8 | 3 | 1 | 12 | 10.21 | 33.688 | -116.7445 | 16.26 | 2.81 | 4 | 45 | -145 | 247.66 | 66.07 | -50.68 | 4 | W. Yang, E. Hauksson, P. M. Shearer, Computing a large refined catalog of focal mechanisms for southern California (1981-2010): Temporal stability of the style of faulting. Bull. Seismol. Soc. Am. 102, 1179–1194 (2012).
2014 | 8 | 3 | 7 | 1 | 7.3 | 33.2817 | -116.7712 | 12.34 | 0.72 | 341 | 86 | 174 | 71.42 | 84.01 | 4.02 | 4 | W. Yang, E. Hauksson, P. M. Shearer, Computing a large refined catalog of focal mechanisms for southern California (1981-2010): Temporal stability of the style of faulting. Bull. Seismol. Soc. Am. 102, 1179–1194 (2012).
2014 | 8 | 3 | 9 | 23 | 32.81 | 33.6473 | -116.7115 | 14.1 | 0.84 | 319 | 32 | 165 | 61.8 | 82.12 | 58.89 | 4 | W. Yang, E. Hauksson, P. M. Shearer, Computing a large refined catalog of focal mechanisms for southern California (1981-2010): Temporal stability of the style of faulting. Bull. Seismol. Soc. Am. 102, 1179–1194 (2012).
2014 | 8 | 3 | 20 | 21 | 55.6 | 55.54 | -156.99 | 12.2 | 5.08 | 335 | 5 | 169 | 75.96 | 89.05 | 85.09 | 13 | Global CMT database: https://www.globalcmt.org
2014 | 8 | 4 | 0 | 21 | 50.6 | 17.11 | -100.82 | 16.2 | 5.05 | 293 | 29 | 82 | 122.13 | 61.31 | 94.41 | 13 | Global CMT database: https://www.globalcmt.org
2014 | 8 | 4 | 2 | 42 | 20.77 | 33.9938 | -116.9712 | 16.73 | 1.15 | 281 | 67 | 149 | 24.21 | 61.7 | 26.34 | 4 | W. Yang, E. Hauksson, P. M. Shearer, Computing a large refined catalog of focal mechanisms for southern California (1981-2010): Temporal stability of the style of faulting. Bull. Seismol. Soc. Am. 102, 1179–1194 (2012).
2014 | 8 | 4 | 4 | 27 | 2.14 | 33.9022 | -118.458 | 8.34 | 1.91 | 320 | 83 | -160 | 227.46 | 70.16 | -7.44 | 4 | W. Yang, E. Hauksson, P. M. Shearer, Computing a large refined catalog of focal mechanisms for southern California (1981-2010): Temporal stability of the style of faulting. Bull. Seismol. Soc. Am. 102, 1179–1194 (2012).
2014 | 8 | 4 | 9 | 33 | 28.76 | 33.4927 | -116.4875 | 14.39 | 0.31 | 28 | 11 | -133 | 251.53 | 81.98 | -82.45 | 4 | W. Yang, E. Hauksson, P. M. Shearer, Computing a large refined catalog of focal mechanisms for southern California (1981-2010): Temporal stability of the style of faulting. Bull. Seismol. Soc. Am. 102, 1179–1194 (2012).
2014 | 8 | 4 | 15 | 30 | 42 | 35.83 | -97.42 | 3 | 3.36 | 300 | 90 | -25 | 30 | 65 | -180 | 2 | R. B. Herrmann, H. M. Benz, C. J. Ammon, Monitoring the earthquake source process in North America. Bull. Seismol. Soc. Am. 101, 2609–2625 (2011).
2014 | 8 | 4 | 17 | 17 | 23.4 | 57.539 | -122.924 | 6.3 | 4.52 | 27.33 | 1.11 | -153.36 | 270.69 | 89.5 | -89.01 | 8 | H. Kao et al., Regional Centroid-Moment-Tensor Analysis for Earthquakes in Canada and Adjacent Regions: An Update. Seismol. Res. Lett. 83, 505–515 (2012), and other references.
2014 | 8 | 4 | 18 | 23 | 1 | 35.61 | -97.39 | 4 | 3.21 | 192 | 71 | -159 | 94.88 | 70.19 | -20.25 | 2 | R. B. Herrmann, H. M. Benz, C. J. Ammon, Monitoring the earthquake source process in North America. Bull. Seismol. Soc. Am. 101, 2609–2625 (2011).
2014 | 8 | 5 | 12 | 40 | 1 | 38.2557 | -122.3232 | 8.107 | 3.03 | 115 | 55 | 50 | 350.64 | 51.13 | 132.55 | 17 | Moment tensors from U.S. Geological Survey Advanced National Seismic System (ANSS) Comprehensive Catalog of Earthquake Events and Products, https://www.sciencebase.gov/catalog/item/52eab950e4b0444d1ce67917
2014 | 8 | 5 | 21 | 31 | 48.74 | 35.9373 | -117.6902 | 4.27 | 1.35 | 299 | 72 | 151 | 38.72 | 62.54 | 20.38 | 4 | W. Yang, E. Hauksson, P. M. Shearer, Computing a large refined catalog of focal mechanisms for southern California (1981-2010): Temporal stability of the style of faulting. Bull. Seismol. Soc. Am. 102, 1179–1194 (2012).
2014 | 8 | 5 | 22 | 16 | 37.2 | 36.0698 | -117.6528 | 3.19 | 1.68 | 318 | 74 | -165 | 223.78 | 75.59 | -16.53 | 4 | W. Yang, E. Hauksson, P. M. Shearer, Computing a large refined catalog of focal mechanisms for southern California (1981-2010): Temporal stability of the style of faulting. Bull. Seismol. Soc. Am. 102, 1179–1194 (2012).
2014 | 8 | 6 | 2 | 13 | 8.78 | 34.1142 | -117.3102 | 16.39 | 2.74 | 168 | 53 | -166 | 69.47 | 78.86 | -37.83 | 4 | W. Yang, E. Hauksson, P. M. Shearer, Computing a large refined catalog of focal mechanisms for southern California (1981-2010): Temporal stability of the style of faulting. Bull. Seismol. Soc. Am. 102, 1179–1194 (2012).
2014 | 8 | 6 | 3 | 10 | 31.17 | 34.0317 | -117.1118 | 10.9 | 1.17 | 151 | 77 | 176 | 241.9 | 86.1 | 13.03 | 4 | W. Yang, E. Hauksson, P. M. Shearer, Computing a large refined catalog of focal mechanisms for southern California (1981-2010): Temporal stability of the style of faulting. Bull. Seismol. Soc. Am. 102, 1179–1194 (2012).
2014 | 8 | 6 | 3 | 18 | 16.27 | 33.3655 | -116.401 | 12.97 | 1.14 | 339 | 81 | -174 | 248.06 | 84.07 | -9.05 | 4 | W. Yang, E. Hauksson, P. M. Shearer, Computing a large refined catalog of focal mechanisms for southern California (1981-2010): Temporal stability of the style of faulting. Bull. Seismol. Soc. Am. 102, 1179–1194 (2012).
2014 | 8 | 6 | 23 | 56 | 42.85 | 33.3458 | -116.3967 | 12.54 | 1.17 | 324 | 85 | 167 | 55.15 | 77.05 | 5.13 | 4 | W. Yang, E. Hauksson, P. M. Shearer, Computing a large refined catalog of focal mechanisms for southern California (1981-2010): Temporal stability of the style of faulting. Bull. Seismol. Soc. Am. 102, 1179–1194 (2012).
2014 | 8 | 7 | 10 | 25 | 10.19 | 33.4793 | -116.4583 | 11.86 | 1.66 | 130 | 84 | -175 | 39.48 | 85.03 | -6.02 | 4 | W. Yang, E. Hauksson, P. M. Shearer, Computing a large refined catalog of focal mechanisms for southern California (1981-2010): Temporal stability of the style of faulting. Bull. Seismol. Soc. Am. 102, 1179–1194 (2012).
2014 | 8 | 7 | 10 | 45 | 7.6 | 15.54 | -94.75 | 22.7 | 5.14 | 312 | 32 | 95 | 126.11 | 58.14 | 86.88 | 13 | Global CMT database: https://www.globalcmt.org
2014 | 8 | 7 | 16 | 24 | 4 | 20.0788 | -155.7935 | 16.8 | 4.5 | 96.85 | 33.41 | 55.78 | 316.02 | 62.92 | 110.35 | 17 | Moment tensors from U.S. Geological Survey Advanced National Seismic System (ANSS) Comprehensive Catalog of Earthquake Events and Products, https://www.sciencebase.gov/catalog/item/52eab950e4b0444d1ce67917
2014 | 8 | 7 | 21 | 10 | 34.19 | 33.497 | -116.5008 | 13.84 | 0.72 | 2 | 41 | -140 | 239.65 | 65.06 | -56.34 | 4 | W. Yang, E. Hauksson, P. M. Shearer, Computing a large refined catalog of focal mechanisms for southern California (1981-2010): Temporal stability of the style of faulting. Bull. Seismol. Soc. Am. 102, 1179–1194 (2012).
2014 | 8 | 7 | 21 | 45 | 37.07 | 33.487 | -116.467 | 12.71 | 0.77 | 344 | 71 | -140 | 238.72 | 52.57 | -24.2 | 4 | W. Yang, E. Hauksson, P. M. Shearer, Computing a large refined catalog of focal mechanisms for southern California (1981-2010): Temporal stability of the style of faulting. Bull. Seismol. Soc. Am. 102, 1179–1194 (2012).
2014 | 8 | 7 | 21 | 48 | 57.27 | 33.4843 | -116.4652 | 12.19 | 2.07 | 135 | 68 | 158 | 233.61 | 69.68 | 23.55 | 4 | W. Yang, E. Hauksson, P. M. Shearer, Computing a large refined catalog of focal mechanisms for southern California (1981-2010): Temporal stability of the style of faulting. Bull. Seismol. Soc. Am. 102, 1179–1194 (2012).
2014 | 8 | 7 | 22 | 29 | 26.2 | 33.485 | -116.4665 | 12.8 | 0.61 | 330 | 86 | -153 | 237.96 | 63.07 | -4.49 | 4 | W. Yang, E. Hauksson, P. M. Shearer, Computing a large refined catalog of focal mechanisms for southern California (1981-2010): Temporal stability of the style of faulting. Bull. Seismol. Soc. Am. 102, 1179–1194 (2012).
2014 | 8 | 7 | 22 | 43 | 9.51 | 33.4867 | -116.4678 | 12.7 | 0.96 | 345 | 76 | -144 | 245.03 | 55.23 | -17.13 | 4 | W. Yang, E. Hauksson, P. M. Shearer, Computing a large refined catalog of focal mechanisms for southern California (1981-2010): Temporal stability of the style of faulting. Bull. Seismol. Soc. Am. 102, 1179–1194 (2012).
2014 | 8 | 7 | 23 | 9 | 57.11 | 33.4967 | -116.5008 | 13.83 | 0.55 | 345 | 75 | -130 | 237.86 | 42.27 | -22.63 | 4 | W. Yang, E. Hauksson, P. M. Shearer, Computing a large refined catalog of focal mechanisms for southern California (1981-2010): Temporal stability of the style of faulting. Bull. Seismol. Soc. Am. 102, 1179–1194 (2012).
2014 | 8 | 8 | 9 | 10 | 15.79 | 33.6795 | -116.7242 | 16.23 | 0.86 | 233 | 80 | -93 | 69.79 | 10.44 | -73.47 | 4 | W. Yang, E. Hauksson, P. M. Shearer, Computing a large refined catalog of focal mechanisms for southern California (1981-2010): Temporal stability of the style of faulting. Bull. Seismol. Soc. Am. 102, 1179–1194 (2012).
2014 | 8 | 8 | 11 | 48 | 9.62 | 33.7033 | -116.7233 | 17.35 | 1.19 | 333 | 50 | -172 | 237.84 | 83.88 | -40.28 | 4 | W. Yang, E. Hauksson, P. M. Shearer, Computing a large refined catalog of focal mechanisms for southern California (1981-2010): Temporal stability of the style of faulting. Bull. Seismol. Soc. Am. 102, 1179–1194 (2012).
2014 | 8 | 8 | 14 | 3 | 3.25 | 36.1323 | -118.0465 | 3.89 | 1.09 | 343 | 83 | -162 | 250.73 | 72.14 | -7.36 | 4 | W. Yang, E. Hauksson, P. M. Shearer, Computing a large refined catalog of focal mechanisms for southern California (1981-2010): Temporal stability of the style of faulting. Bull. Seismol. Soc. Am. 102, 1179–1194 (2012).
2014 | 8 | 8 | 16 | 48 | 23.81 | 35.9405 | -120.4922 | 10.33 | 3.44 | 145 | 85 | -180 | 55 | 90 | -5 | 3 | NCEDC, Northern California Earthquake Data Center. UC Berkeley Seismol. Lab. (2014), doi:10.7932/NCEDC.
2014 | 8 | 8 | 18 | 11 | 6.58 | 33.8937 | -116.9282 | 13.77 | 1.42 | 144 | 58 | -147 | 35.01 | 62.49 | -36.69 | 4 | W. Yang, E. Hauksson, P. M. Shearer, Computing a large refined catalog of focal mechanisms for southern California (1981-2010): Temporal stability of the style of faulting. Bull. Seismol. Soc. Am. 102, 1179–1194 (2012).
2014 | 8 | 8 | 20 | 21 | 57 | 35.82 | -97.41 | 4 | 3.34 | 305 | 85 | 15 | 213.66 | 75.06 | 174.82 | 2 | R. B. Herrmann, H. M. Benz, C. J. Ammon, Monitoring the earthquake source process in North America. Bull. Seismol. Soc. Am. 101, 2609–2625 (2011).
2014 | 8 | 9 | 10 | 59 | 16.61 | 34.0065 | -116.9672 | 17.32 | 1.22 | 6 | 24 | -131 | 229.58 | 72.12 | -73.72 | 4 | W. Yang, E. Hauksson, P. M. Shearer, Computing a large refined catalog of focal mechanisms for southern California (1981-2010): Temporal stability of the style of faulting. Bull. Seismol. Soc. Am. 102, 1179–1194 (2012).
2014 | 8 | 9 | 13 | 10 | 2.5 | 34.0697 | -118.7247 | 5.38 | 2.74 | 94 | 37 | 30 | 339.25 | 72.49 | 123.13 | 4 | W. Yang, E. Hauksson, P. M. Shearer, Computing a large refined catalog of focal mechanisms for southern California (1981-2010): Temporal stability of the style of faulting. Bull. Seismol. Soc. Am. 102, 1179–1194 (2012).
2014 | 8 | 9 | 15 | 27 | 34 | 19.4014 | -70.5881 | 19 | 4.3 | 208.94 | 7.12 | 156.66 | 322.12 | 87.19 | 83.46 | 1 | International Seismological Centre (ISC) Bulletin (http://www.isc.ac.uk/iscbulletin/search/fmechanisms/)
2014 | 8 | 9 | 15 | 28 | 51 | 52.17 | -115.249 | 0 | 3.8 | 116.5 | 22.1 | 54.1 | 334.5 | 72.26 | 103.39 | 9 | D. W. Eaton, A. B. Mahani, Focal Mechanisms of Some Inferred Induced Earthquakes in Alberta, Canada. Seismol. Res. Lett. 86, 1078–1085 (2015).
2014 | 8 | 9 | 20 | 37 | 29.66 | 33.6432 | -116.7537 | 11.52 | 1.89 | 126 | 83 | -152 | 32.29 | 62.23 | -7.92 | 4 | W. Yang, E. Hauksson, P. M. Shearer, Computing a large refined catalog of focal mechanisms for southern California (1981-2010): Temporal stability of the style of faulting. Bull. Seismol. Soc. Am. 102, 1179–1194 (2012).
2014 | 8 | 10 | 3 | 30 | 55.08 | 35.9375 | -117.689 | 4.46 | 1.41 | 291 | 61 | -176 | 199.06 | 86.5 | -29.06 | 4 | W. Yang, E. Hauksson, P. M. Shearer, Computing a large refined catalog of focal mechanisms for southern California (1981-2010): Temporal stability of the style of faulting. Bull. Seismol. Soc. Am. 102, 1179–1194 (2012).
2014 | 8 | 10 | 4 | 30 | 31.6 | 33.4845 | -116.8835 | 11.42 | 0.91 | 308 | 68 | 177 | 39.12 | 87.22 | 22.03 | 4 | W. Yang, E. Hauksson, P. M. Shearer, Computing a large refined catalog of focal mechanisms for southern California (1981-2010): Temporal stability of the style of faulting. Bull. Seismol. Soc. Am. 102, 1179–1194 (2012).
2014 | 8 | 10 | 4 | 43 | 38.81 | 33.4647 | -116.4747 | 13.13 | 0.8 | 336 | 81 | -159 | 242.56 | 69.27 | -9.63 | 4 | W. Yang, E. Hauksson, P. M. Shearer, Computing a large refined catalog of focal mechanisms for southern California (1981-2010): Temporal stability of the style of faulting. Bull. Seismol. Soc. Am. 102, 1179–1194 (2012).
2014 | 8 | 10 | 7 | 32 | 48.28 | 33.4642 | -116.4272 | 12.82 | 0.78 | 332 | 72 | -171 | 239.2 | 81.44 | -18.21 | 4 | W. Yang, E. Hauksson, P. M. Shearer, Computing a large refined catalog of focal mechanisms for southern California (1981-2010): Temporal stability of the style of faulting. Bull. Seismol. Soc. Am. 102, 1179–1194 (2012).
2014 | 8 | 10 | 10 | 40 | 2 | 37.31 | -115.08 | 10 | 3.65 | 354 | 85 | 170 | 84.88 | 80.04 | 5.08 | 2 | R. B. Herrmann, H. M. Benz, C. J. Ammon, Monitoring the earthquake source process in North America. Bull. Seismol. Soc. Am. 101, 2609–2625 (2011).
2014 | 8 | 10 | 11 | 1 | 32.71 | 33.024 | -116.3032 | 10.28 | 0.88 | 95 | 85 | 172 | 185.7 | 82.03 | 5.05 | 4 | W. Yang, E. Hauksson, P. M. Shearer, Computing a large refined catalog of focal mechanisms for southern California (1981-2010): Temporal stability of the style of faulting. Bull. Seismol. Soc. Am. 102, 1179–1194 (2012).
2014 | 8 | 10 | 18 | 46 | 17.8 | 27.64 | -111.6 | 10 | 5.46 | 305 | 89 | -179 | 214.98 | 89 | -1 | 13 | Global CMT database: https://www.globalcmt.org
2014 | 8 | 11 | 1 | 9 | 40 | 16.38 | -98.29 | 21.6 | 4.8 | 25 | 71 | -142 | 280.73 | 54.4 | -23.6 | 1 | International Seismological Centre (ISC) Bulletin (http://www.isc.ac.uk/iscbulletin/search/fmechanisms/)
2014 | 8 | 11 | 2 | 51 | 50.79 | 34.2743 | -116.9268 | 0.8 | 1.22 | 296 | 84 | -129 | 198.64 | 39.39 | -9.48 | 4 | W. Yang, E. Hauksson, P. M. Shearer, Computing a large refined catalog of focal mechanisms for southern California (1981-2010): Temporal stability of the style of faulting. Bull. Seismol. Soc. Am. 102, 1179–1194 (2012).
2014 | 8 | 11 | 3 | 15 | 12.02 | 34.1573 | -116.4307 | 5.09 | 1.34 | 2 | 88 | -170 | 271.65 | 80.01 | -2.03 | 4 | W. Yang, E. Hauksson, P. M. Shearer, Computing a large refined catalog of focal mechanisms for southern California (1981-2010): Temporal stability of the style of faulting. Bull. Seismol. Soc. Am. 102, 1179–1194 (2012).
2014 | 8 | 11 | 3 | 30 | 41.53 | 34.482 | -118.0388 | 11.03 | 1.1 | 352 | 87 | -177 | 261.84 | 87 | -3 | 4 | W. Yang, E. Hauksson, P. M. Shearer, Computing a large refined catalog of focal mechanisms for southern California (1981-2010): Temporal stability of the style of faulting. Bull. Seismol. Soc. Am. 102, 1179–1194 (2012).
2014 | 8 | 11 | 8 | 46 | 55 | 64.56 | -152.5 | 10 | 3.95 | 112 | 81 | 160 | 205.26 | 70.26 | 9.57 | 2 | R. B. Herrmann, H. M. Benz, C. J. Ammon, Monitoring the earthquake source process in North America. Bull. Seismol. Soc. Am. 101, 2609–2625 (2011).
2014 | 8 | 11 | 9 | 42 | 44.45 | 33.5612 | -116.6527 | 10.79 | 0.91 | 165 | 84 | -179 | 74.9 | 89.01 | -6 | 4 | W. Yang, E. Hauksson, P. M. Shearer, Computing a large refined catalog of focal mechanisms for southern California (1981-2010): Temporal stability of the style of faulting. Bull. Seismol. Soc. Am. 102, 1179–1194 (2012).
2014 | 8 | 11 | 10 | 37 | 16.67 | 33.4835 | -116.5585 | 11.87 | 0.71 | 241 | 47 | -53 | 13.15 | 54.26 | -122.84 | 4 | W. Yang, E. Hauksson, P. M. Shearer, Computing a large refined catalog of focal mechanisms for southern California (1981-2010): Temporal stability of the style of faulting. Bull. Seismol. Soc. Am. 102, 1179–1194 (2012).
2014 | 8 | 11 | 12 | 46 | 42.43 | 34.2217 | -117.5113 | 12.53 | 1.03 | 109 | 64 | 136 | 221.94 | 51.37 | 34.14 | 4 | W. Yang, E. Hauksson, P. M. Shearer, Computing a large refined catalog of focal mechanisms for southern California (1981-2010): Temporal stability of the style of faulting. Bull. Seismol. Soc. Am. 102, 1179–1194 (2012).
2014 | 8 | 11 | 17 | 52 | 21.98 | 33.9743 | -117.7792 | 11.14 | 1.31 | 333 | 79 | 173 | 64.34 | 83.13 | 11.08 | 4 | W. Yang, E. Hauksson, P. M. Shearer, Computing a large refined catalog of focal mechanisms for southern California (1981-2010): Temporal stability of the style of faulting. Bull. Seismol. Soc. Am. 102, 1179–1194 (2012).
2014 | 8 | 11 | 19 | 6 | 29.98 | 33.483 | -116.4648 | 12.68 | 1.18 | 347 | 88 | -145 | 255.6 | 55.02 | -2.44 | 4 | W. Yang, E. Hauksson, P. M. Shearer, Computing a large refined catalog of focal mechanisms for southern California (1981-2010): Temporal stability of the style of faulting. Bull. Seismol. Soc. Am. 102, 1179–1194 (2012).
2014 | 8 | 11 | 22 | 27 | 16.06 | 32.6467 | -115.746 | 3.94 | 2.86 | 323 | 42 | -154 | 213.08 | 72.94 | -51.02 | 4 | W. Yang, E. Hauksson, P. M. Shearer, Computing a large refined catalog of focal mechanisms for southern California (1981-2010): Temporal stability of the style of faulting. Bull. Seismol. Soc. Am. 102, 1179–1194 (2012).
2014 | 8 | 12 | 2 | 47 | 30.91 | 32.6465 | -115.7467 | 4.13 | 1.69 | 334 | 30 | -142 | 209.92 | 72.07 | -65.54 | 4 | W. Yang, E. Hauksson, P. M. Shearer, Computing a large refined catalog of focal mechanisms for southern California (1981-2010): Temporal stability of the style of faulting. Bull. Seismol. Soc. Am. 102, 1179–1194 (2012).
2014 | 8 | 12 | 5 | 6 | 29.26 | 36.1463 | -118.0505 | 5.44 | 2.98 | 324 | 86 | -177 | 233.79 | 87.01 | -4.01 | 4 | W. Yang, E. Hauksson, P. M. Shearer, Computing a large refined catalog of focal mechanisms for southern California (1981-2010): Temporal stability of the style of faulting. Bull. Seismol. Soc. Am. 102, 1179–1194 (2012).
2014 | 8 | 12 | 7 | 0 | 22 | 50.546 | -130.445 | 10 | 4.5 | 211 | 31 | -84 | 24.01 | 59.19 | -93.59 | 17 | Moment tensors from U.S. Geological Survey Advanced National Seismic System (ANSS) Comprehensive Catalog of Earthquake Events and Products, https://www.sciencebase.gov/catalog/item/52eab950e4b0444d1ce67917
2014 | 8 | 12 | 7 | 45 | 23.55 | 33.4975 | -116.7548 | 13.53 | 0.85 | 332 | 81 | -171 | 240.58 | 81.11 | -9.11 | 4 | W. Yang, E. Hauksson, P. M. Shearer, Computing a large refined catalog of focal mechanisms for southern California (1981-2010): Temporal stability of the style of faulting. Bull. Seismol. Soc. Am. 102, 1179–1194 (2012).
2014 | 8 | 12 | 8 | 29 | 17.04 | 33.9047 | -116.9062 | 15.35 | 1.57 | 313 | 74 | 158 | 49.35 | 68.89 | 17.19 | 4 | W. Yang, E. Hauksson, P. M. Shearer, Computing a large refined catalog of focal mechanisms for southern California (1981-2010): Temporal stability of the style of faulting. Bull. Seismol. Soc. Am. 102, 1179–1194 (2012).
2014 | 8 | 12 | 11 | 53 | 48.16 | 33.6395 | -116.7028 | 13.8 | 0.63 | 319 | 88 | 131 | 51.3 | 41.04 | 3.05 | 4 | W. Yang, E. Hauksson, P. M. Shearer, Computing a large refined catalog of focal mechanisms for southern California (1981-2010): Temporal stability of the style of faulting. Bull. Seismol. Soc. Am. 102, 1179–1194 (2012).
2014 | 8 | 13 | 4 | 13 | 1.71 | 36.1332 | -118.0493 | 3.93 | 1.23 | 325 | 78 | -171 | 233.11 | 81.2 | -12.15 | 4 | W. Yang, E. Hauksson, P. M. Shearer, Computing a large refined catalog of focal mechanisms for southern California (1981-2010): Temporal stability of the style of faulting. Bull. Seismol. Soc. Am. 102, 1179–1194 (2012).
2014 | 8 | 13 | 6 | 48 | 11 | 16.3645 | -98.1587 | 7 | 5.4 | 17 | 74 | -105 | 241.19 | 21.8 | -47.93 | 17 | Moment tensors from U.S. Geological Survey Advanced National Seismic System (ANSS) Comprehensive Catalog of Earthquake Events and Products, https://www.sciencebase.gov/catalog/item/52eab950e4b0444d1ce67917
2014 | 8 | 13 | 6 | 54 | 52.91 | 33.6532 | -116.7388 | 14.66 | 0.81 | 243 | 87 | -74 | 343.34 | 16.27 | -169.23 | 4 | W. Yang, E. Hauksson, P. M. Shearer, Computing a large refined catalog of focal mechanisms for southern California (1981-2010): Temporal stability of the style of faulting. Bull. Seismol. Soc. Am. 102, 1179–1194 (2012).
2014 | 8 | 13 | 16 | 15 | 26.92 | 33.511 | -116.4692 | 9.14 | 0.82 | 294 | 84 | 170 | 25.06 | 80.06 | 6.09 | 4 | W. Yang, E. Hauksson, P. M. Shearer, Computing a large refined catalog of focal mechanisms for southern California (1981-2010): Temporal stability of the style of faulting. Bull. Seismol. Soc. Am. 102, 1179–1194 (2012).
2014 | 8 | 13 | 22 | 13 | 35.35 | 33.9473 | -116.8285 | 12 | 1.46 | 314 | 81 | -175 | 223.22 | 85.06 | -9.03 | 4 | W. Yang, E. Hauksson, P. M. Shearer, Computing a large refined catalog of focal mechanisms for southern California (1981-2010): Temporal stability of the style of faulting. Bull. Seismol. Soc. Am. 102, 1179–1194 (2012).
2014 | 8 | 13 | 23 | 57 | 30.66 | 33.5992 | -116.8172 | 8.33 | 0.76 | 158 | 86 | 180 | 248 | 90 | 4 | 4 | W. Yang, E. Hauksson, P. M. Shearer, Computing a large refined catalog of focal mechanisms for southern California (1981-2010): Temporal stability of the style of faulting. Bull. Seismol. Soc. Am. 102, 1179–1194 (2012).
2014 | 8 | 14 | 3 | 43 | 17.4 | 34.5955 | -119.0592 | 3.67 | 1.41 | 111 | 89 | 178 | 201.03 | 88 | 1 | 4 | W. Yang, E. Hauksson, P. M. Shearer, Computing a large refined catalog of focal mechanisms for southern California (1981-2010): Temporal stability of the style of faulting. Bull. Seismol. Soc. Am. 102, 1179–1194 (2012).
2014 | 8 | 14 | 3 | 43 | 42.08 | 34.5993 | -119.0597 | 3.89 | 2.57 | 303 | 81 | -176 | 212.37 | 86.05 | -9.02 | 4 | W. Yang, E. Hauksson, P. M. Shearer, Computing a large refined catalog of focal mechanisms for southern California (1981-2010): Temporal stability of the style of faulting. Bull. Seismol. Soc. Am. 102, 1179–1194 (2012).
2014 | 8 | 14 | 3 | 45 | 9.82 | 34.599 | -119.0603 | 3.52 | 1.75 | 107 | 88 | 176 | 197.14 | 86 | 2 | 4 | W. Yang, E. Hauksson, P. M. Shearer, Computing a large refined catalog of focal mechanisms for southern California (1981-2010): Temporal stability of the style of faulting. Bull. Seismol. Soc. Am. 102, 1179–1194 (2012).
2014 | 8 | 14 | 4 | 59 | 40.29 | 33.6835 | -116.7117 | 16.92 | 1.04 | 314 | 32 | 132 | 87.28 | 66.81 | 67.31 | 4 | W. Yang, E. Hauksson, P. M. Shearer, Computing a large refined catalog of focal mechanisms for southern California (1981-2010): Temporal stability of the style of faulting. Bull. Seismol. Soc. Am. 102, 1179–1194 (2012).
2014 | 8 | 14 | 8 | 24 | 35.67 | 33.1567 | -116.5598 | 15.89 | 0.97 | 352 | 89 | -173 | 261.88 | 83 | -1.01 | 4 | W. Yang, E. Hauksson, P. M. Shearer, Computing a large refined catalog of focal mechanisms for southern California (1981-2010): Temporal stability of the style of faulting. Bull. Seismol. Soc. Am. 102, 1179–1194 (2012).
2014 | 8 | 14 | 10 | 55 | 12.76 | 33.661 | -116.6822 | 14.35 | 0.38 | 228 | 77 | -102 | 91.38 | 17.62 | -47.99 | 4 | W. Yang, E. Hauksson, P. M. Shearer, Computing a large refined catalog of focal mechanisms for southern California (1981-2010): Temporal stability of the style of faulting. Bull. Seismol. Soc. Am. 102, 1179–1194 (2012).
2014 | 8 | 14 | 13 | 37 | 37.74 | 33.7972 | -115.7777 | 1.74 | 1.6 | 350 | 28 | -114 | 196.76 | 64.6 | -77.8 | 4 | W. Yang, E. Hauksson, P. M. Shearer, Computing a large refined catalog of focal mechanisms for southern California (1981-2010): Temporal stability of the style of faulting. Bull. Seismol. Soc. Am. 102, 1179–1194 (2012).
2014 | 8 | 14 | 15 | 5 | 59 | 12.0795 | -87.7518 | 23.54 | 3.9 | 137.98 | 41.02 | -108.84 | 342.31 | 51.6 | -74.31 | 17 | Moment tensors from U.S. Geological Survey Advanced National Seismic System (ANSS) Comprehensive Catalog of Earthquake Events and Products, https://www.sciencebase.gov/catalog/item/52eab950e4b0444d1ce67917
2014 | 8 | 14 | 18 | 40 | 22.77 | 33.963 | -117.1098 | 16.71 | 2.11 | 316 | 87 | 155 | 47.4 | 65.04 | 3.31 | 4 | W. Yang, E. Hauksson, P. M. Shearer, Computing a large refined catalog of focal mechanisms for southern California (1981-2010): Temporal stability of the style of faulting. Bull. Seismol. Soc. Am. 102, 1179–1194 (2012).
2014 | 8 | 14 | 21 | 5 | 11.04 | 35.4917 | -118.2872 | 5.11 | 2.29 | 334 | 80 | 163 | 67.04 | 73.27 | 10.45 | 4 | W. Yang, E. Hauksson, P. M. Shearer, Computing a large refined catalog of focal mechanisms for southern California (1981-2010): Temporal stability of the style of faulting. Bull. Seismol. Soc. Am. 102, 1179–1194 (2012).
2014 | 8 | 15 | 1 | 32 | 10.79 | 33.6357 | -116.6897 | 16.11 | 0.84 | 310 | 89 | -172 | 219.86 | 82 | -1.01 | 4 | W. Yang, E. Hauksson, P. M. Shearer, Computing a large refined catalog of focal mechanisms for southern California (1981-2010): Temporal stability of the style of faulting. Bull. Seismol. Soc. Am. 102, 1179–1194 (2012).
2014 | 8 | 15 | 3 | 57 | 19 | 34.3018 | -116.4428 | 8.737 | 3.8 | 345 | 83 | -177 | 254.63 | 87.02 | -7.01 | 17 | Moment tensors from U.S. Geological Survey Advanced National Seismic System (ANSS) Comprehensive Catalog of Earthquake Events and Products, https://www.sciencebase.gov/catalog/item/52eab950e4b0444d1ce67917
2014 | 8 | 15 | 7 | 19 | 8.07 | 34.0238 | -117.237 | 16.46 | 0.99 | 23 | 89 | -177 | 292.95 | 87 | -1 | 4 | W. Yang, E. Hauksson, P. M. Shearer, Computing a large refined catalog of focal mechanisms for southern California (1981-2010): Temporal stability of the style of faulting. Bull. Seismol. Soc. Am. 102, 1179–1194 (2012).
2014 | 8 | 15 | 7 | 20 | 19.49 | 34.3005 | -116.4475 | 10.93 | 1.34 | 331 | 83 | 180 | 61 | 90 | 7 | 4 | W. Yang, E. Hauksson, P. M. Shearer, Computing a large refined catalog of focal mechanisms for southern California (1981-2010): Temporal stability of the style of faulting. Bull. Seismol. Soc. Am. 102, 1179–1194 (2012).
2014 | 8 | 15 | 12 | 34 | 13.27 | 33.4957 | -116.4943 | 11.77 | 0.79 | 314 | 78 | 176 | 44.83 | 86.09 | 12.03 | 4 | W. Yang, E. Hauksson, P. M. Shearer, Computing a large refined catalog of focal mechanisms for southern California (1981-2010): Temporal stability of the style of faulting. Bull. Seismol. Soc. Am. 102, 1179–1194 (2012).
2014 | 8 | 15 | 13 | 3 | 3.65 | 33.496 | -116.4948 | 11.78 | 1.5 | 310 | 75 | 175 | 41.3 | 85.17 | 15.05 | 4 | W. Yang, E. Hauksson, P. M. Shearer, Computing a large refined catalog of focal mechanisms for southern California (1981-2010): Temporal stability of the style of faulting. Bull. Seismol. Soc. Am. 102, 1179–1194 (2012).
2014 | 8 | 15 | 13 | 6 | 54.63 | 33.4957 | -116.4945 | 11.72 | 1.2 | 312 | 78 | 170 | 44.1 | 80.22 | 12.18 | 4 | W. Yang, E. Hauksson, P. M. Shearer, Computing a large refined catalog of focal mechanisms for southern California (1981-2010): Temporal stability of the style of faulting. Bull. Seismol. Soc. Am. 102, 1179–1194 (2012).
2014 | 8 | 16 | 6 | 22 | 56.81 | 33.99 | -116.7717 | 12.75 | 1.3 | 301 | 60 | 158 | 42.42 | 71.07 | 31.91 | 4 | W. Yang, E. Hauksson, P. M. Shearer, Computing a large refined catalog of focal mechanisms for southern California (1981-2010): Temporal stability of the style of faulting. Bull. Seismol. Soc. Am. 102, 1179–1194 (2012).
2014 | 8 | 16 | 7 | 32 | 27.31 | 33.7138 | -116.7578 | 16.74 | 1.41 | 287 | 26 | 177 | 19.7 | 88.69 | 64.03 | 4 | W. Yang, E. Hauksson, P. M. Shearer, Computing a large refined catalog of focal mechanisms for southern California (1981-2010): Temporal stability of the style of faulting. Bull. Seismol. Soc. Am. 102, 1179–1194 (2012).
2014 | 8 | 16 | 13 | 42 | 25.2 | 34.1717 | -116.9447 | 5.28 | 1.55 | 108 | 80 | -175 | 17.13 | 85.08 | -10.04 | 4 | W. Yang, E. Hauksson, P. M. Shearer, Computing a large refined catalog of focal mechanisms for southern California (1981-2010): Temporal stability of the style of faulting. Bull. Seismol. Soc. Am. 102, 1179–1194 (2012).
2014 | 8 | 17 | 3 | 51 | 38.16 | 33.6698 | -116.7363 | 14.28 | 1.6 | 301 | 24 | 164 | 45.68 | 83.56 | 66.83 | 4 | W. Yang, E. Hauksson, P. M. Shearer, Computing a large refined catalog of focal mechanisms for southern California (1981-2010): Temporal stability of the style of faulting. Bull. Seismol. Soc. Am. 102, 1179–1194 (2012).
2014 | 8 | 17 | 6 | 18 | 43 | 36.84 | -97.84 | 4 | 3.47 | 205 | 90 | 180 | 295 | 90 | 0 | 2 | R. B. Herrmann, H. M. Benz, C. J. Ammon, Monitoring the earthquake source process in North America. Bull. Seismol. Soc. Am. 101, 2609–2625 (2011).
2014 | 8 | 17 | 6 | 31 | 10 | 36.84 | -97.83 | 3 | 3.26 | 205 | 90 | 180 | 295 | 90 | 0 | 2 | R. B. Herrmann, H. M. Benz, C. J. Ammon, Monitoring the earthquake source process in North America. Bull. Seismol. Soc. Am. 101, 2609–2625 (2011).
2014 | 8 | 17 | 7 | 13 | 54.11 | 33.6698 | -116.7363 | 14.26 | 1.49 | 328 | 37 | -180 | 238 | 90 | -53 | 4 | W. Yang, E. Hauksson, P. M. Shearer, Computing a large refined catalog of focal mechanisms for southern California (1981-2010): Temporal stability of the style of faulting. Bull. Seismol. Soc. Am. 102, 1179–1194 (2012).
2014 | 8 | 17 | 12 | 7 | 49.8 | 33.6682 | -116.7212 | 15.35 | 0.59 | 338 | 29 | -160 | 230.34 | 80.46 | -62.49 | 4 | W. Yang, E. Hauksson, P. M. Shearer, Computing a large refined catalog of focal mechanisms for southern California (1981-2010): Temporal stability of the style of faulting. Bull. Seismol. Soc. Am. 102, 1179–1194 (2012).
2014 | 8 | 17 | 15 | 59 | 5 | 36.83 | -97.85 | 3 | 3.29 | 31 | 85 | -170 | 300.12 | 80.04 | -5.08 | 2 | R. B. Herrmann, H. M. Benz, C. J. Ammon, Monitoring the earthquake source process in North America. Bull. Seismol. Soc. Am. 101, 2609–2625 (2011).
2014 | 8 | 18 | 0 | 0 | 14.56 | 36.1352 | -118.0465 | 3.73 | 2.16 | 169 | 78 | -179 | 78.79 | 89.02 | -12 | 4 | W. Yang, E. Hauksson, P. M. Shearer, Computing a large refined catalog of focal mechanisms for southern California (1981-2010): Temporal stability of the style of faulting. Bull. Seismol. Soc. Am. 102, 1179–1194 (2012).
2014 | 8 | 18 | 0 | 5 | 52.67 | 33.658 | -116.7418 | 12.09 | 1.21 | 326 | 70 | -174 | 233.94 | 84.36 | -20.1 | 4 | W. Yang, E. Hauksson, P. M. Shearer, Computing a large refined catalog of focal mechanisms for southern California (1981-2010): Temporal stability of the style of faulting. Bull. Seismol. Soc. Am. 102, 1179–1194 (2012).
2014 | 8 | 18 | 1 | 25 | 57 | 36.83 | -98.25 | 3 | 3.47 | 290 | 65 | -60 | 56.2 | 38.29 | -137 | 2 | R. B. Herrmann, H. M. Benz, C. J. Ammon, Monitoring the earthquake source process in North America. Bull. Seismol. Soc. Am. 101, 2609–2625 (2011).
2014 | 8 | 18 | 2 | 50 | 9 | 35.37 | -96.49 | 15 | 3.53 | 155 | 65 | 80 | 357.65 | 26.81 | 110.42 | 2 | R. B. Herrmann, H. M. Benz, C. J. Ammon, Monitoring the earthquake source process in North America. Bull. Seismol. Soc. Am. 101, 2609–2625 (2011).
2014 | 8 | 18 | 4 | 55 | 57 | 34.3303 | -116.8302 | 5.943 | 3.67 | 307 | 74 | 180 | 37 | 90 | 16 | 16 | Focal mechanisms from U.S. Geological Survey Advanced National Seismic System (ANSS) Comprehensive Catalog of Earthquake Events and Products, https://www.sciencebase.gov/catalog/item/52eab950e4b0444d1ce67917
2014 | 8 | 18 | 8 | 17 | 44 | 50.498 | -130.215 | 10 | 4.5 | 175 | 33 | -124 | 33.81 | 63.16 | -70.04 | 17 | Moment tensors from U.S. Geological Survey Advanced National Seismic System (ANSS) Comprehensive Catalog of Earthquake Events and Products, https://www.sciencebase.gov/catalog/item/52eab950e4b0444d1ce67917
2014 | 8 | 18 | 8 | 40 | 29.38 | 32.9652 | -97.5643 | 6.46 | 1.68 | 44 | 82 | 97 | 182.58 | 10.62 | 49.07 | 11 | L. A. Quinones, H. R. DeShon, M. B. Magnani, C. Frohlich, Stress orientations in the Fort Worth Basin, Texas, determined from earthquake focal mechanisms. Bull. Seismol. Soc. Am. 108, 1124–1132 (2018).
2014 | 8 | 18 | 11 | 21 | 34.58 | 34.2302 | -118.675 | 3.16 | 2.55 | 131 | 59 | 171 | 225.66 | 82.29 | 31.31 | 4 | W. Yang, E. Hauksson, P. M. Shearer, Computing a large refined catalog of focal mechanisms for southern California (1981-2010): Temporal stability of the style of faulting. Bull. Seismol. Soc. Am. 102, 1179–1194 (2012).
2014 | 8 | 18 | 11 | 29 | 57.6 | 33.2875 | -116.7778 | 11.96 | 0.95 | 277 | 79 | -176 | 186.24 | 86.07 | -11.03 | 4 | W. Yang, E. Hauksson, P. M. Shearer, Computing a large refined catalog of focal mechanisms for southern California (1981-2010): Temporal stability of the style of faulting. Bull. Seismol. Soc. Am. 102, 1179–1194 (2012).
2014 | 8 | 19 | 0 | 36 | 57 | 41.8832 | -119.6118 | 1.8 | 3.3 | 160 | 39 | -152 | 47.55 | 72.82 | -54.44 | 17 | Moment tensors from U.S. Geological Survey Advanced National Seismic System (ANSS) Comprehensive Catalog of Earthquake Events and Products, https://www.sciencebase.gov/catalog/item/52eab950e4b0444d1ce67917
2014 | 8 | 19 | 4 | 0 | 34 | 41.87 | -119.64 | 13 | 3.6 | 40 | 85 | -50 | 135.93 | 40.26 | -172.25 | 2 | R. B. Herrmann, H. M. Benz, C. J. Ammon, Monitoring the earthquake source process in North America. Bull. Seismol. Soc. Am. 101, 2609–2625 (2011).
2014 | 8 | 19 | 7 | 29 | 47.45 | 33.6683 | -116.7163 | 15.95 | 0.95 | 7 | 47 | -148 | 253.92 | 67.2 | -47.72 | 4 | W. Yang, E. Hauksson, P. M. Shearer, Computing a large refined catalog of focal mechanisms for southern California (1981-2010): Temporal stability of the style of faulting. Bull. Seismol. Soc. Am. 102, 1179–1194 (2012).
2014 | 8 | 19 | 8 | 39 | 36.66 | 33.2197 | -116.0507 | 4.59 | 1.17 | 322 | 59 | -174 | 228.9 | 84.86 | -31.14 | 4 | W. Yang, E. Hauksson, P. M. Shearer, Computing a large refined catalog of focal mechanisms for southern California (1981-2010): Temporal stability of the style of faulting. Bull. Seismol. Soc. Am. 102, 1179–1194 (2012).
2014 | 8 | 19 | 9 | 13 | 16 | 41.8946 | -119.6309 | 1.3 | 3.4 | 156 | 34 | -119 | 9.77 | 60.72 | -71.89 | 17 | Moment tensors from U.S. Geological Survey Advanced National Seismic System (ANSS) Comprehensive Catalog of Earthquake Events and Products, https://www.sciencebase.gov/catalog/item/52eab950e4b0444d1ce67917
2014 | 8 | 19 | 11 | 46 | 52.03 | 33.5988 | -116.8172 | 8.34 | 0.41 | 350 | 85 | 180 | 80 | 90 | 5 | 4 | W. Yang, E. Hauksson, P. M. Shearer, Computing a large refined catalog of focal mechanisms for southern California (1981-2010): Temporal stability of the style of faulting. Bull. Seismol. Soc. Am. 102, 1179–1194 (2012).
2014 | 8 | 19 | 12 | 15 | 45.74 | 33.9922 | -116.3693 | 5.19 | 1.07 | 344 | 80 | -170 | 252.25 | 80.15 | -10.15 | 4 | W. Yang, E. Hauksson, P. M. Shearer, Computing a large refined catalog of focal mechanisms for southern California (1981-2010): Temporal stability of the style of faulting. Bull. Seismol. Soc. Am. 102, 1179–1194 (2012).
2014 | 8 | 19 | 12 | 35 | 14.93 | 34.0195 | -116.7123 | 11.32 | 1.41 | 231 | 46 | 73 | 74.76 | 46.54 | 106.84 | 4 | W. Yang, E. Hauksson, P. M. Shearer, Computing a large refined catalog of focal mechanisms for southern California (1981-2010): Temporal stability of the style of faulting. Bull. Seismol. Soc. Am. 102, 1179–1194 (2012).
2014 | 8 | 19 | 12 | 41 | 35 | 35.82 | -97.47 | 5 | 4.32 | 33 | 81 | -160 | 299.74 | 70.26 | -9.57 | 2 | R. B. Herrmann, H. M. Benz, C. J. Ammon, Monitoring the earthquake source process in North America. Bull. Seismol. Soc. Am. 101, 2609–2625 (2011).
2014 | 8 | 19 | 14 | 13 | 18.2 | 33.4838 | -116.5363 | 9.8 | 0.67 | 248 | 73 | -170 | 155.05 | 80.44 | -17.25 | 4 | W. Yang, E. Hauksson, P. M. Shearer, Computing a large refined catalog of focal mechanisms for southern California (1981-2010): Temporal stability of the style of faulting. Bull. Seismol. Soc. Am. 102, 1179–1194 (2012).
2014 | 8 | 19 | 20 | 7 | 37.75 | 34.2988 | -116.4477 | 10.77 | 1.31 | 350 | 87 | -180 | 260 | 90 | -3 | 4 | W. Yang, E. Hauksson, P. M. Shearer, Computing a large refined catalog of focal mechanisms for southern California (1981-2010): Temporal stability of the style of faulting. Bull. Seismol. Soc. Am. 102, 1179–1194 (2012).
2014 | 8 | 19 | 23 | 39 | 59.14 | 33.6083 | -116.8007 | 14.49 | 1.12 | 343 | 55 | -132 | 220.5 | 52.5 | -46.3 | 4 | W. Yang, E. Hauksson, P. M. Shearer, Computing a large refined catalog of focal mechanisms for southern California (1981-2010): Temporal stability of the style of faulting. Bull. Seismol. Soc. Am. 102, 1179–1194 (2012).
2014 | 8 | 20 | 5 | 2 | 36.52 | 36.1458 | -118.0522 | 3.22 | 2.47 | 150 | 79 | -167 | 57.48 | 77.24 | -11.28 | 4 | W. Yang, E. Hauksson, P. M. Shearer, Computing a large refined catalog of focal mechanisms for southern California (1981-2010): Temporal stability of the style of faulting. Bull. Seismol. Soc. Am. 102, 1179–1194 (2012).
2014 | 8 | 20 | 9 | 50 | 50.63 | 33.4707 | -116.5008 | 12.92 | 0.94 | 334 | 70 | -140 | 227.99 | 52.84 | -25.41 | 4 | W. Yang, E. Hauksson, P. M. Shearer, Computing a large refined catalog of focal mechanisms for southern California (1981-2010): Temporal stability of the style of faulting. Bull. Seismol. Soc. Am. 102, 1179–1194 (2012).
2014 | 8 | 20 | 11 | 14 | 34.06 | 32.232 | -115.251 | 18.11 | 3.36 | 330 | 61 | 178 | 60.97 | 88.25 | 29.01 | 4 | W. Yang, E. Hauksson, P. M. Shearer, Computing a large refined catalog of focal mechanisms for southern California (1981-2010): Temporal stability of the style of faulting. Bull. Seismol. Soc. Am. 102, 1179–1194 (2012).
2014 | 8 | 20 | 13 | 38 | 23.39 | 33.6487 | -116.7255 | 12.78 | 1.68 | 312 | 87 | 147 | 43.95 | 57.05 | 3.58 | 4 | W. Yang, E. Hauksson, P. M. Shearer, Computing a large refined catalog of focal mechanisms for southern California (1981-2010): Temporal stability of the style of faulting. Bull. Seismol. Soc. Am. 102, 1179–1194 (2012).
2014 | 8 | 20 | 13 | 41 | 18.76 | 33.649 | -116.7252 | 12.77 | 1.13 | 326 | 74 | 145 | 66.92 | 56.54 | 19.29 | 4 | W. Yang, E. Hauksson, P. M. Shearer, Computing a large refined catalog of focal mechanisms for southern California (1981-2010): Temporal stability of the style of faulting. Bull. Seismol. Soc. Am. 102, 1179–1194 (2012).
2014 | 8 | 21 | 0 | 8 | 52.14 | 33.712 | -116.8168 | 16.61 | 1.26 | 40 | 67 | 173 | 132.75 | 83.56 | 23.15 | 4 | W. Yang, E. Hauksson, P. M. Shearer, Computing a large refined catalog of focal mechanisms for southern California (1981-2010): Temporal stability of the style of faulting. Bull. Seismol. Soc. Am. 102, 1179–1194 (2012).
2014 | 8 | 21 | 0 | 10 | 56.37 | 33.4827 | -116.8818 | 11.37 | 1.03 | 310 | 76 | -172 | 218.05 | 82.24 | -14.13 | 4 | W. Yang, E. Hauksson, P. M. Shearer, Computing a large refined catalog of focal mechanisms for southern California (1981-2010): Temporal stability of the style of faulting. Bull. Seismol. Soc. Am. 102, 1179–1194 (2012).
2014 | 8 | 21 | 3 | 3 | 42.54 | 34.8363 | -118.9667 | 14.35 | 1.94 | 231 | 38 | 78 | 66.1 | 52.97 | 99.23 | 4 | W. Yang, E. Hauksson, P. M. Shearer, Computing a large refined catalog of focal mechanisms for southern California (1981-2010): Temporal stability of the style of faulting. Bull. Seismol. Soc. Am. 102, 1179–1194 (2012).
2014 | 8 | 21 | 3 | 39 | 54.31 | 33.8477 | -117.0738 | 15.47 | 1.03 | 1 | 49 | -150 | 250.25 | 67.83 | -45.11 | 4 | W. Yang, E. Hauksson, P. M. Shearer, Computing a large refined catalog of focal mechanisms for southern California (1981-2010): Temporal stability of the style of faulting. Bull. Seismol. Soc. Am. 102, 1179–1194 (2012).
2014 | 8 | 21 | 4 | 33 | 49.63 | 36.6868 | -121.0132 | 7.82 | 3.84 | 60 | 35 | 40 | 295.5 | 68.37 | 118.21 | 3 | NCEDC, Northern California Earthquake Data Center. UC Berkeley Seismol. Lab. (2014), doi:10.7932/NCEDC.
2014 | 8 | 21 | 12 | 31 | 7.5 | 35.4065 | -118.1993 | 4.8 | 1.6 | 314 | 88 | 166 | 44.5 | 76.01 | 2.06 | 4 | W. Yang, E. Hauksson, P. M. Shearer, Computing a large refined catalog of focal mechanisms for southern California (1981-2010): Temporal stability of the style of faulting. Bull. Seismol. Soc. Am. 102, 1179–1194 (2012).
2014 | 8 | 22 | 8 | 42 | 46.4 | 33.501 | -116.5038 | 9.35 | 1.22 | 303 | 77 | -144 | 203.72 | 55.06 | -15.93 | 4 | W. Yang, E. Hauksson, P. M. Shearer, Computing a large refined catalog of focal mechanisms for southern California (1981-2010): Temporal stability of the style of faulting. Bull. Seismol. Soc. Am. 102, 1179–1194 (2012).
2014 | 8 | 22 | 9 | 41 | 21.66 | 33.6218 | -116.668 | 14.64 | 0.55 | 323 | 42 | 121 | 104.04 | 55 | 65.12 | 4 | W. Yang, E. Hauksson, P. M. Shearer, Computing a large refined catalog of focal mechanisms for southern California (1981-2010): Temporal stability of the style of faulting. Bull. Seismol. Soc. Am. 102, 1179–1194 (2012).
2014 | 8 | 22 | 11 | 18 | 51.31 | 33.6998 | -116.7087 | 17.98 | 1.19 | 310 | 78 | -169 | 217.69 | 79.24 | -12.22 | 4 | W. Yang, E. Hauksson, P. M. Shearer, Computing a large refined catalog of focal mechanisms for southern California (1981-2010): Temporal stability of the style of faulting. Bull. Seismol. Soc. Am. 102, 1179–1194 (2012).
2014 | 8 | 22 | 11 | 23 | 11.49 | 33.6825 | -116.719 | 16.75 | 0.77 | 305 | 5 | 81 | 134.03 | 85.06 | 90.78 | 4 | W. Yang, E. Hauksson, P. M. Shearer, Computing a large refined catalog of focal mechanisms for southern California (1981-2010): Temporal stability of the style of faulting. Bull. Seismol. Soc. Am. 102, 1179–1194 (2012).
2014 | 8 | 23 | 6 | 6 | 44.07 | 33.4972 | -116.7598 | 11.1 | 1.49 | 347 | 86 | 178 | 77.14 | 88 | 4 | 4 | W. Yang, E. Hauksson, P. M. Shearer, Computing a large refined catalog of focal mechanisms for southern California (1981-2010): Temporal stability of the style of faulting. Bull. Seismol. Soc. Am. 102, 1179–1194 (2012).
2014 | 8 | 23 | 8 | 26 | 44.95 | 33.476 | -116.5233 | 13.54 | 1.29 | 151 | 76 | -168 | 58.06 | 78.36 | -14.3 | 4 | W. Yang, E. Hauksson, P. M. Shearer, Computing a large refined catalog of focal mechanisms for southern California (1981-2010): Temporal stability of the style of faulting. Bull. Seismol. Soc. Am. 102, 1179–1194 (2012).
2014 | 8 | 23 | 11 | 6 | 34 | 35.84 | -97.43 | 3 | 3.03 | 205 | 85 | -175 | 114.56 | 85.02 | -5.02 | 2 | R. B. Herrmann, H. M. Benz, C. J. Ammon, Monitoring the earthquake source process in North America. Bull. Seismol. Soc. Am. 101, 2609–2625 (2011).
2014 | 8 | 23 | 17 | 42 | 21.69 | 34.2502 | -116.7615 | 4.39 | 2.9 | 301 | 74 | 177 | 31.83 | 87.12 | 16.02 | 4 | W. Yang, E. Hauksson, P. M. Shearer, Computing a large refined catalog of focal mechanisms for southern California (1981-2010): Temporal stability of the style of faulting. Bull. Seismol. Soc. Am. 102, 1179–1194 (2012).
2014 | 8 | 23 | 18 | 39 | 9.67 | 33.4832 | -116.4645 | 12.37 | 0.67 | 328 | 89 | -138 | 237.1 | 48.01 | -1.35 | 4 | W. Yang, E. Hauksson, P. M. Shearer, Computing a large refined catalog of focal mechanisms for southern California (1981-2010): Temporal stability of the style of faulting. Bull. Seismol. Soc. Am. 102, 1179–1194 (2012).
2014 | 8 | 24 | 10 | 20 | 44 | 38.2152 | -122.3123 | 11.12 | 6.02 | 345 | 85 | -170 | 254.12 | 80.04 | -5.08 | 17 | Moment tensors from U.S. Geological Survey Advanced National Seismic System (ANSS) Comprehensive Catalog of Earthquake Events and Products, https://www.sciencebase.gov/catalog/item/52eab950e4b0444d1ce67917
2014 | 8 | 24 | 10 | 21 | 45 | 38.235 | -122.3198 | 9.001 | 3.81 | 0 | 90 | -90 | 135 | 0 | -135 | 16 | Focal mechanisms from U.S. Geological Survey Advanced National Seismic System (ANSS) Comprehensive Catalog of Earthquake Events and Products, https://www.sciencebase.gov/catalog/item/52eab950e4b0444d1ce67917
2014 | 8 | 24 | 10 | 24 | 44 | 38.2598 | -122.3373 | 10.343 | 3.51 | 30 | 55 | -80 | 192.91 | 36.22 | -103.93 | 16 | Focal mechanisms from U.S. Geological Survey Advanced National Seismic System (ANSS) Comprehensive Catalog of Earthquake Events and Products, https://www.sciencebase.gov/catalog/item/52eab950e4b0444d1ce67917
2014 | 8 | 24 | 12 | 47 | 12.55 | 38.2383 | -122.3425 | 8.44 | 3.6 | 90 | 65 | -10 | 184.26 | 80.95 | -154.66 | 3 | NCEDC, Northern California Earthquake Data Center. UC Berkeley Seismol. Lab. (2014), doi:10.7932/NCEDC.
2014 | 8 | 24 | 19 | 2 | 54.58 | 34.1492 | -116.9713 | 12.07 | 1.07 | 329 | 84 | -178 | 238.79 | 88.01 | -6 | 4 | W. Yang, E. Hauksson, P. M. Shearer, Computing a large refined catalog of focal mechanisms for southern California (1981-2010): Temporal stability of the style of faulting. Bull. Seismol. Soc. Am. 102, 1179–1194 (2012).
2014 | 8 | 25 | 19 | 0 | 24.2 | 34.8357 | -118.9668 | 14.31 | 1.9 | 71 | 52 | 104 | 228.95 | 40.13 | 72.8 | 4 | W. Yang, E. Hauksson, P. M. Shearer, Computing a large refined catalog of focal mechanisms for southern California (1981-2010): Temporal stability of the style of faulting. Bull. Seismol. Soc. Am. 102, 1179–1194 (2012).
2014 | 8 | 26 | 0 | 12 | 26.65 | 34.2307 | -117.4388 | 9.84 | 1.37 | 293 | 62 | 147 | 39.96 | 61.26 | 32.37 | 4 | W. Yang, E. Hauksson, P. M. Shearer, Computing a large refined catalog of focal mechanisms for southern California (1981-2010): Temporal stability of the style of faulting. Bull. Seismol. Soc. Am. 102, 1179–1194 (2012).
2014 | 8 | 26 | 12 | 33 | 16.84 | 38.1785 | -122.3008 | 12.58 | 3.9 | 85 | 90 | 0 | 355 | 90 | -180 | 3 | NCEDC, Northern California Earthquake Data Center. UC Berkeley Seismol. Lab. (2014), doi:10.7932/NCEDC.
2014 | 8 | 26 | 16 | 5 | 9 | 35.84 | -97.47 | 3 | 3.07 | 25 | 76 | -159 | 289.69 | 69.65 | -14.95 | 2 | R. B. Herrmann, H. M. Benz, C. J. Ammon, Monitoring the earthquake source process in North America. Bull. Seismol. Soc. Am. 101, 2609–2625 (2011).
2014 | 8 | 27 | 0 | 3 | 51.29 | 33.5068 | -116.4828 | 7.67 | 1.13 | 88 | 87 | -177 | 357.84 | 87 | -3 | 4 | W. Yang, E. Hauksson, P. M. Shearer, Computing a large refined catalog of focal mechanisms for southern California (1981-2010): Temporal stability of the style of faulting. Bull. Seismol. Soc. Am. 102, 1179–1194 (2012).
2014 | 8 | 27 | 3 | 43 | 34.22 | 33.6603 | -116.7723 | 11.13 | 0.87 | 140 | 77 | -145 | 41.05 | 56.02 | -15.74 | 4 | W. Yang, E. Hauksson, P. M. Shearer, Computing a large refined catalog of focal mechanisms for southern California (1981-2010): Temporal stability of the style of faulting. Bull. Seismol. Soc. Am. 102, 1179–1194 (2012).
2014 | 8 | 27 | 6 | 10 | 19 | 59.2225 | -145.5733 | 12.3 | 4.8 | 276 | 60 | -75 | 67.81 | 33.23 | -114.15 | 17 | Moment tensors from U.S. Geological Survey Advanced National Seismic System (ANSS) Comprehensive Catalog of Earthquake Events and Products, https://www.sciencebase.gov/catalog/item/52eab950e4b0444d1ce67917
2014 | 8 | 27 | 7 | 49 | 23.25 | 35.169 | -118.7138 | 12.26 | 1.53 | 95 | 89 | 177 | 185.05 | 87 | 1 | 4 | W. Yang, E. Hauksson, P. M. Shearer, Computing a large refined catalog of focal mechanisms for southern California (1981-2010): Temporal stability of the style of faulting. Bull. Seismol. Soc. Am. 102, 1179–1194 (2012).
2014 | 8 | 27 | 21 | 46 | 0.95 | 33.4677 | -116.4547 | 8.67 | 1.22 | 277 | 71 | 150 | 17.65 | 61.79 | 21.68 | 4 | W. Yang, E. Hauksson, P. M. Shearer, Computing a large refined catalog of focal mechanisms for southern California (1981-2010): Temporal stability of the style of faulting. Bull. Seismol. Soc. Am. 102, 1179–1194 (2012).
2014 | 8 | 28 | 2 | 33 | 22.7 | 33.4895 | -116.4612 | 13.66 | 0.89 | 1 | 57 | -125 | 233.12 | 46.61 | -48.55 | 4 | W. Yang, E. Hauksson, P. M. Shearer, Computing a large refined catalog of focal mechanisms for southern California (1981-2010): Temporal stability of the style of faulting. Bull. Seismol. Soc. Am. 102, 1179–1194 (2012).
2014 | 8 | 28 | 3 | 49 | 21.8 | 33.689 | -116.7148 | 16.15 | 1.43 | 6 | 56 | -172 | 271.51 | 83.37 | -34.26 | 4 | W. Yang, E. Hauksson, P. M. Shearer, Computing a large refined catalog of focal mechanisms for southern California (1981-2010): Temporal stability of the style of faulting. Bull. Seismol. Soc. Am. 102, 1179–1194 (2012).
2014 | 8 | 28 | 7 | 50 | 34.5 | 32.8758 | -116.2322 | 2.17 | 1.35 | 62 | 20 | -59 | 209.4 | 72.95 | -100.62 | 4 | W. Yang, E. Hauksson, P. M. Shearer, Computing a large refined catalog of focal mechanisms for southern California (1981-2010): Temporal stability of the style of faulting. Bull. Seismol. Soc. Am. 102, 1179–1194 (2012).
2014 | 8 | 28 | 8 | 39 | 31.6 | 34.0627 | -117.2535 | 17.46 | 1.54 | 192 | 44 | -137 | 68.15 | 61.72 | -54.77 | 4 | W. Yang, E. Hauksson, P. M. Shearer, Computing a large refined catalog of focal mechanisms for southern California (1981-2010): Temporal stability of the style of faulting. Bull. Seismol. Soc. Am. 102, 1179–1194 (2012).
2014 | 8 | 28 | 16 | 56 | 28.91 | 34.051 | -117.2372 | 15.13 | 1.23 | 348 | 54 | -137 | 229.27 | 56.51 | -44.81 | 4 | W. Yang, E. Hauksson, P. M. Shearer, Computing a large refined catalog of focal mechanisms for southern California (1981-2010): Temporal stability of the style of faulting. Bull. Seismol. Soc. Am. 102, 1179–1194 (2012).
2014 | 8 | 29 | 8 | 6 | 21.69 | 33.6417 | -116.7065 | 14.06 | 0.84 | 322 | 39 | 176 | 55.11 | 87.48 | 51.07 | 4 | W. Yang, E. Hauksson, P. M. Shearer, Computing a large refined catalog of focal mechanisms for southern California (1981-2010): Temporal stability of the style of faulting. Bull. Seismol. Soc. Am. 102, 1179–1194 (2012).
2014 | 8 | 29 | 8 | 34 | 25.65 | 34.2982 | -116.4477 | 10.79 | 1.25 | 15 | 89 | 178 | 105.03 | 88 | 1 | 4 | W. Yang, E. Hauksson, P. M. Shearer, Computing a large refined catalog of focal mechanisms for southern California (1981-2010): Temporal stability of the style of faulting. Bull. Seismol. Soc. Am. 102, 1179–1194 (2012).
2014 | 8 | 29 | 8 | 46 | 58 | 41.87 | -119.63 | 11 | 3.72 | 35 | 75 | -50 | 142.14 | 42.27 | -157.37 | 2 | R. B. Herrmann, H. M. Benz, C. J. Ammon, Monitoring the earthquake source process in North America. Bull. Seismol. Soc. Am. 101, 2609–2625 (2011).
2014 | 8 | 29 | 13 | 35 | 42.83 | 33.6685 | -116.7293 | 14.68 | 0.89 | 101 | 58 | 104 | 255.8 | 34.63 | 68.84 | 4 | W. Yang, E. Hauksson, P. M. Shearer, Computing a large refined catalog of focal mechanisms for southern California (1981-2010): Temporal stability of the style of faulting. Bull. Seismol. Soc. Am. 102, 1179–1194 (2012).
2014 | 8 | 29 | 18 | 37 | 29 | 65.64 | -122.66 | 16 | 4.56 | 305 | 90 | -105 | 215 | 15 | 0 | 2 | R. B. Herrmann, H. M. Benz, C. J. Ammon, Monitoring the earthquake source process in North America. Bull. Seismol. Soc. Am. 101, 2609–2625 (2011).
2014 | 8 | 29 | 23 | 32 | 5.75 | 36.687 | -121.3193 | 5.86 | 3.41 | 135 | 90 | -140 | 45 | 50 | 0 | 3 | NCEDC, Northern California Earthquake Data Center. UC Berkeley Seismol. Lab. (2014), doi:10.7932/NCEDC.
2014 | 8 | 30 | 5 | 41 | 57.36 | 36.2965 | -118.3462 | 4.4 | 1.91 | 3 | 63 | -97 | 198.13 | 27.83 | -76.55 | 4 | W. Yang, E. Hauksson, P. M. Shearer, Computing a large refined catalog of focal mechanisms for southern California (1981-2010): Temporal stability of the style of faulting. Bull. Seismol. Soc. Am. 102, 1179–1194 (2012).
2014 | 8 | 30 | 12 | 58 | 46.6 | 33.3185 | -116.743 | 16.04 | 1.47 | 127 | 60 | -137 | 12 | 53.8 | -38.29 | 4 | W. Yang, E. Hauksson, P. M. Shearer, Computing a large refined catalog of focal mechanisms for southern California (1981-2010): Temporal stability of the style of faulting. Bull. Seismol. Soc. Am. 102, 1179–1194 (2012).
2014 | 8 | 30 | 18 | 52 | 10.19 | 33.8863 | -116.2017 | 10.11 | 1.13 | 154 | 61 | -149 | 47.76 | 63.23 | -32.89 | 4 | W. Yang, E. Hauksson, P. M. Shearer, Computing a large refined catalog of focal mechanisms for southern California (1981-2010): Temporal stability of the style of faulting. Bull. Seismol. Soc. Am. 102, 1179–1194 (2012).
2014 | 8 | 30 | 20 | 1 | 21.53 | 33.5903 | -116.697 | 15.35 | 0.95 | 271 | 81 | 146 | 7.02 | 56.47 | 10.82 | 4 | W. Yang, E. Hauksson, P. M. Shearer, Computing a large refined catalog of focal mechanisms for southern California (1981-2010): Temporal stability of the style of faulting. Bull. Seismol. Soc. Am. 102, 1179–1194 (2012).
2014 | 8 | 30 | 20 | 9 | 14 | 43.76 | -110.89 | 11 | 3.75 | 342 | 51 | -98 | 174.59 | 39.68 | -80.25 | 2 | R. B. Herrmann, H. M. Benz, C. J. Ammon, Monitoring the earthquake source process in North America. Bull. Seismol. Soc. Am. 101, 2609–2625 (2011).
2014 | 8 | 31 | 3 | 6 | 57 | 65.16 | -148.98 | 17 | 5.03 | 299 | 76 | -164 | 205.03 | 74.49 | -14.54 | 2 | R. B. Herrmann, H. M. Benz, C. J. Ammon, Monitoring the earthquake source process in North America. Bull. Seismol. Soc. Am. 101, 2609–2625 (2011).
2014 | 8 | 31 | 6 | 20 | 17.34 | 34.031 | -117.2133 | 14.51 | 2.16 | 206 | 45 | -75 | 5.25 | 46.92 | -104.51 | 4 | W. Yang, E. Hauksson, P. M. Shearer, Computing a large refined catalog of focal mechanisms for southern California (1981-2010): Temporal stability of the style of faulting. Bull. Seismol. Soc. Am. 102, 1179–1194 (2012).
2014 | 8 | 31 | 6 | 28 | 7.37 | 34.0317 | -117.2135 | 14.5 | 1.32 | 345 | 62 | -143 | 235.52 | 57.9 | -33.65 | 4 | W. Yang, E. Hauksson, P. M. Shearer, Computing a large refined catalog of focal mechanisms for southern California (1981-2010): Temporal stability of the style of faulting. Bull. Seismol. Soc. Am. 102, 1179–1194 (2012).
2014 | 8 | 31 | 7 | 20 | 19 | 36.59 | -97.99 | 3 | 3.36 | 120 | 70 | -25 | 219.06 | 66.6 | -158.12 | 2 | R. B. Herrmann, H. M. Benz, C. J. Ammon, Monitoring the earthquake source process in North America. Bull. Seismol. Soc. Am. 101, 2609–2625 (2011).
2014 | 8 | 31 | 7 | 36 | 31.36 | 33.4768 | -116.782 | 11.38 | 0.94 | 332 | 74 | -177 | 241.17 | 87.12 | -16.02 | 4 | W. Yang, E. Hauksson, P. M. Shearer, Computing a large refined catalog of focal mechanisms for southern California (1981-2010): Temporal stability of the style of faulting. Bull. Seismol. Soc. Am. 102, 1179–1194 (2012).
2014 | 8 | 31 | 8 | 10 | 54 | 65.14 | -148.98 | 18 | 3.7 | 304 | 76 | -164 | 210.03 | 74.49 | -14.54 | 2 | R. B. Herrmann, H. M. Benz, C. J. Ammon, Monitoring the earthquake source process in North America. Bull. Seismol. Soc. Am. 101, 2609–2625 (2011).
2014 | 8 | 31 | 8 | 56 | 20.83 | 38.2358 | -122.3285 | 9.55 | 3.24 | 105 | 50 | 10 | 8.53 | 82.36 | 139.57 | 3 | NCEDC, Northern California Earthquake Data Center. UC Berkeley Seismol. Lab. (2014), doi:10.7932/NCEDC.
2014 | 8 | 31 | 12 | 24 | 58 | 65.15 | -149.05 | 18 | 4.08 | 200 | 85 | -25 | 292.33 | 65.1 | -174.49 | 2 | R. B. Herrmann, H. M. Benz, C. J. Ammon, Monitoring the earthquake source process in North America. Bull. Seismol. Soc. Am. 101, 2609–2625 (2011).
2014 | 8 | 31 | 15 | 56 | 55.76 | 33.7115 | -116.7545 | 16.9 | 1.5 | 349 | 54 | -179 | 258.41 | 89.19 | -36 | 4 | W. Yang, E. Hauksson, P. M. Shearer, Computing a large refined catalog of focal mechanisms for southern California (1981-2010): Temporal stability of the style of faulting. Bull. Seismol. Soc. Am. 102, 1179–1194 (2012).
2014 | 8 | 31 | 21 | 58 | 19 | 65.2 | -149.29 | 17 | 3.93 | 195 | 75 | -30 | 293.5 | 61.12 | -162.81 | 2 | R. B. Herrmann, H. M. Benz, C. J. Ammon, Monitoring the earthquake source process in North America. Bull. Seismol. Soc. Am. 101, 2609–2625 (2011).
2014 | 9 | 1 | 0 | 24 | 29.52 | 33.6408 | -116.7048 | 14.13 | 1.04 | 291 | 64 | 125 | 53.05 | 42.59 | 40.38 | 4 | W. Yang, E. Hauksson, P. M. Shearer, Computing a large refined catalog of focal mechanisms for southern California (1981-2010): Temporal stability of the style of faulting. Bull. Seismol. Soc. Am. 102, 1179–1194 (2012).
2014 | 9 | 1 | 9 | 23 | 31.72 | 33.5115 | -116.5662 | 12.33 | 1.64 | 146 | 75 | 171 | 238.35 | 81.31 | 15.18 | 4 | W. Yang, E. Hauksson, P. M. Shearer, Computing a large refined catalog of focal mechanisms for southern California (1981-2010): Temporal stability of the style of faulting. Bull. Seismol. Soc. Am. 102, 1179–1194 (2012).
2014 | 9 | 1 | 14 | 35 | 0.07 | 33.31 | -116.2122 | 4.2 | 2.2 | 310 | 82 | 170 | 41.41 | 80.1 | 8.12 | 4 | W. Yang, E. Hauksson, P. M. Shearer, Computing a large refined catalog of focal mechanisms for southern California (1981-2010): Temporal stability of the style of faulting. Bull. Seismol. Soc. Am. 102, 1179–1194 (2012).
2014 | 9 | 1 | 16 | 10 | 37 | 36.979 | -121.4642 | 5.272 | 3.36 | 145 | 75 | 130 | 252.14 | 42.27 | 22.63 | 17 | Moment tensors from U.S. Geological Survey Advanced National Seismic System (ANSS) Comprehensive Catalog of Earthquake Events and Products, https://www.sciencebase.gov/catalog/item/52eab950e4b0444d1ce67917
2014 | 9 | 1 | 23 | 27 | 27.78 | 33.4767 | -116.7817 | 11.37 | 1.02 | 174 | 77 | 165 | 267.45 | 75.39 | 13.44 | 4 | W. Yang, E. Hauksson, P. M. Shearer, Computing a large refined catalog of focal mechanisms for southern California (1981-2010): Temporal stability of the style of faulting. Bull. Seismol. Soc. Am. 102, 1179–1194 (2012).
2014 | 9 | 2 | 1 | 45 | 50.41 | 33.5995 | -116.8173 | 8.4 | 0.7 | 349 | 88 | 173 | 79.25 | 83 | 2.02 | 4 | W. Yang, E. Hauksson, P. M. Shearer, Computing a large refined catalog of focal mechanisms for southern California (1981-2010): Temporal stability of the style of faulting. Bull. Seismol. Soc. Am. 102, 1179–1194 (2012).
2014 | 9 | 2 | 5 | 46 | 55.46 | 33.699 | -116.803 | 16.4 | 1.93 | 4 | 50 | -135 | 241.27 | 57.2 | -49.88 | 4 | W. Yang, E. Hauksson, P. M. Shearer, Computing a large refined catalog of focal mechanisms for southern California (1981-2010): Temporal stability of the style of faulting. Bull. Seismol. Soc. Am. 102, 1179–1194 (2012).
2014 | 9 | 2 | 7 | 56 | 45.6 | 34.0263 | -116.7335 | 18.59 | 1.37 | 309 | 73 | 174 | 40.76 | 84.26 | 17.09 | 4 | W. Yang, E. Hauksson, P. M. Shearer, Computing a large refined catalog of focal mechanisms for southern California (1981-2010): Temporal stability of the style of faulting. Bull. Seismol. Soc. Am. 102, 1179–1194 (2012).
2014 | 9 | 2 | 13 | 20 | 25.82 | 33.491 | -116.486 | 14.3 | 1.34 | 355 | 38 | -144 | 235.21 | 68.78 | -57.7 | 4 | W. Yang, E. Hauksson, P. M. Shearer, Computing a large refined catalog of focal mechanisms for southern California (1981-2010): Temporal stability of the style of faulting. Bull. Seismol. Soc. Am. 102, 1179–1194 (2012).
2014 | 9 | 2 | 13 | 25 | 17.39 | 33.6963 | -116.7995 | 14.9 | 1.19 | 358 | 61 | -142 | 247.25 | 57.42 | -35.12 | 4 | W. Yang, E. Hauksson, P. M. Shearer, Computing a large refined catalog of focal mechanisms for southern California (1981-2010): Temporal stability of the style of faulting. Bull. Seismol. Soc. Am. 102, 1179–1194 (2012).
2014 | 9 | 2 | 20 | 43 | 37.73 | 33.4777 | -116.4388 | 14.02 | 1.06 | 329 | 84 | -168 | 237.73 | 78.07 | -6.13 | 4 | W. Yang, E. Hauksson, P. M. Shearer, Computing a large refined catalog of focal mechanisms for southern California (1981-2010): Temporal stability of the style of faulting. Bull. Seismol. Soc. Am. 102, 1179–1194 (2012).
2014 | 9 | 3 | 2 | 38 | 36 | 33.7988 | -116.964 | 13.127 | 3.64 | 123 | 78 | 174 | 214.25 | 84.13 | 12.06 | 16 | Focal mechanisms from U.S. Geological Survey Advanced National Seismic System (ANSS) Comprehensive Catalog of Earthquake Events and Products, https://www.sciencebase.gov/catalog/item/52eab950e4b0444d1ce67917
2014 | 9 | 3 | 5 | 13 | 52.76 | 36.1487 | -118.0558 | 4.86 | 1.22 | 323 | 84 | -163 | 231.17 | 73.1 | -6.27 | 4 | W. Yang, E. Hauksson, P. M. Shearer, Computing a large refined catalog of focal mechanisms for southern California (1981-2010): Temporal stability of the style of faulting. Bull. Seismol. Soc. Am. 102, 1179–1194 (2012).
2014 | 9 | 3 | 9 | 3 | 31.12 | 33.6653 | -116.7238 | 14.67 | 0.81 | 232 | 62 | -99 | 70.64 | 29.3 | -73.61 | 4 | W. Yang, E. Hauksson, P. M. Shearer, Computing a large refined catalog of focal mechanisms for southern California (1981-2010): Temporal stability of the style of faulting. Bull. Seismol. Soc. Am. 102, 1179–1194 (2012).
2014 | 9 | 3 | 10 | 1 | 5 | 18.882 | -81.323 | 10 | 5.2 | 257 | 84 | 22 | 164.58 | 68.13 | 173.53 | 17 | Moment tensors from U.S. Geological Survey Advanced National Seismic System (ANSS) Comprehensive Catalog of Earthquake Events and Products, https://www.sciencebase.gov/catalog/item/52eab950e4b0444d1ce67917
2014 | 9 | 3 | 15 | 20 | 9.48 | 33.2277 | -116.0602 | 5.04 | 1.5 | 319 | 81 | 169 | 50.74 | 79.14 | 9.17 | 4 | W. Yang, E. Hauksson, P. M. Shearer, Computing a large refined catalog of focal mechanisms for southern California (1981-2010): Temporal stability of the style of faulting. Bull. Seismol. Soc. Am. 102, 1179–1194 (2012).
2014 | 9 | 3 | 16 | 24 | 12.16 | 33.4767 | -116.7818 | 11.37 | 1.5 | 154 | 87 | 173 | 244.37 | 83.01 | 3.02 | 4 | W. Yang, E. Hauksson, P. M. Shearer, Computing a large refined catalog of focal mechanisms for southern California (1981-2010): Temporal stability of the style of faulting. Bull. Seismol. Soc. Am. 102, 1179–1194 (2012).
2014 | 9 | 3 | 23 | 34 | 14 | 18.8704 | -81.339 | 10 | 5.2 | 254 | 86 | -4 | 344.28 | 86.01 | -175.99 | 17 | Moment tensors from U.S. Geological Survey Advanced National Seismic System (ANSS) Comprehensive Catalog of Earthquake Events and Products, https://www.sciencebase.gov/catalog/item/52eab950e4b0444d1ce67917
2014 | 9 | 4 | 3 | 20 | 50.87 | 33.6972 | -116.7002 | 18.2 | 1.25 | 141 | 50 | 157 | 246.26 | 72.58 | 42.35 | 4 | W. Yang, E. Hauksson, P. M. Shearer, Computing a large refined catalog of focal mechanisms for southern California (1981-2010): Temporal stability of the style of faulting. Bull. Seismol. Soc. Am. 102, 1179–1194 (2012).
2014 | 9 | 4 | 19 | 8 | 8.46 | 33.7105 | -116.7568 | 16.11 | 1.22 | 347 | 34 | 173 | 82.81 | 86.09 | 56.2 | 4 | W. Yang, E. Hauksson, P. M. Shearer, Computing a large refined catalog of focal mechanisms for southern California (1981-2010): Temporal stability of the style of faulting. Bull. Seismol. Soc. Am. 102, 1179–1194 (2012).
2014 | 9 | 4 | 23 | 32 | 5 | 36.2 | -97.42 | 3 | 3.25 | 210 | 85 | 175 | 300.44 | 85.02 | 5.02 | 2 | R. B. Herrmann, H. M. Benz, C. J. Ammon, Monitoring the earthquake source process in North America. Bull. Seismol. Soc. Am. 101, 2609–2625 (2011).
2014 | 9 | 5 | 1 | 51 | 55.57 | 33.4045 | -116.4345 | 12.67 | 1.06 | 190 | 26 | 20 | 81.89 | 81.38 | 114.62 | 4 | W. Yang, E. Hauksson, P. M. Shearer, Computing a large refined catalog of focal mechanisms for southern California (1981-2010): Temporal stability of the style of faulting. Bull. Seismol. Soc. Am. 102, 1179–1194 (2012).
2014 | 9 | 5 | 4 | 38 | 48.82 | 33.2505 | -116.3933 | 12.12 | 1.1 | 120 | 66 | -178 | 29.19 | 88.17 | -24.01 | 4 | W. Yang, E. Hauksson, P. M. Shearer, Computing a large refined catalog of focal mechanisms for southern California (1981-2010): Temporal stability of the style of faulting. Bull. Seismol. Soc. Am. 102, 1179–1194 (2012).
2014 | 9 | 5 | 9 | 17 | 20.73 | 33.6675 | -116.717 | 15.39 | 0.66 | 357 | 44 | -164 | 255.35 | 78.96 | -47.13 | 4 | W. Yang, E. Hauksson, P. M. Shearer, Computing a large refined catalog of focal mechanisms for southern California (1981-2010): Temporal stability of the style of faulting. Bull. Seismol. Soc. Am. 102, 1179–1194 (2012).
2014 | 9 | 5 | 11 | 22 | 7.46 | 34.6477 | -117.4907 | 12.33 | 1.7 | 316 | 45 | 109 | 110.04 | 48.04 | 71.97 | 4 | W. Yang, E. Hauksson, P. M. Shearer, Computing a large refined catalog of focal mechanisms for southern California (1981-2010): Temporal stability of the style of faulting. Bull. Seismol. Soc. Am. 102, 1179–1194 (2012).
2014 | 9 | 6 | 5 | 38 | 45.02 | 34.3258 | -119.499 | 0.02 | 2.91 | 86 | 78 | -90 | 266 | 12 | -90 | 4 | W. Yang, E. Hauksson, P. M. Shearer, Computing a large refined catalog of focal mechanisms for southern California (1981-2010): Temporal stability of the style of faulting. Bull. Seismol. Soc. Am. 102, 1179–1194 (2012).
2014 | 9 | 6 | 9 | 5 | 41.86 | 33.7073 | -116.814 | 15.37 | 0.99 | 125 | 82 | 169 | 216.55 | 79.11 | 8.15 | 4 | W. Yang, E. Hauksson, P. M. Shearer, Computing a large refined catalog of focal mechanisms for southern California (1981-2010): Temporal stability of the style of faulting. Bull. Seismol. Soc. Am. 102, 1179–1194 (2012).
2014 | 9 | 6 | 18 | 53 | 59 | 36.62 | -97.69 | 3 | 3.46 | 236 | 85 | -170 | 145.12 | 80.04 | -5.08 | 2 | R. B. Herrmann, H. M. Benz, C. J. Ammon, Monitoring the earthquake source process in North America. Bull. Seismol. Soc. Am. 101, 2609–2625 (2011).
2014 | 9 | 6 | 19 | 22 | 59 | 18.7529 | -107.0488 | 17 | 6.2 | 201 | 86 | 12 | 110.15 | 78.03 | 175.91 | 17 | Moment tensors from U.S. Geological Survey Advanced National Seismic System (ANSS) Comprehensive Catalog of Earthquake Events and Products, https://www.sciencebase.gov/catalog/item/52eab950e4b0444d1ce67917
2014 | 9 | 6 | 19 | 23 | 13 | 18.92 | -107.26 | 21.5 | 6.2 | 111 | 78 | 176 | 201.83 | 86.09 | 12.03 | 1 | International Seismological Centre (ISC) Bulletin (http://www.isc.ac.uk/iscbulletin/search/fmechanisms/)
2014 | 9 | 7 | 0 | 7 | 2.86 | 33.5078 | -116.4713 | 7.29 | 0.84 | 250 | 64 | 156 | 351.04 | 68.56 | 28.1 | 4 | W. Yang, E. Hauksson, P. M. Shearer, Computing a large refined catalog of focal mechanisms for southern California (1981-2010): Temporal stability of the style of faulting. Bull. Seismol. Soc. Am. 102, 1179–1194 (2012).
2014 | 9 | 7 | 0 | 8 | 26.62 | 35.6642 | -118.1192 | 3.99 | 1.73 | 306 | 81 | -158 | 212.38 | 68.28 | -9.69 | 4 | W. Yang, E. Hauksson, P. M. Shearer, Computing a large refined catalog of focal mechanisms for southern California (1981-2010): Temporal stability of the style of faulting. Bull. Seismol. Soc. Am. 102, 1179–1194 (2012).
2014 | 9 | 7 | 3 | 35 | 26.95 | 35.8493 | -117.7885 | 9.35 | 2.08 | 341 | 53 | 166 | 79.53 | 78.86 | 37.83 | 4 | W. Yang, E. Hauksson, P. M. Shearer, Computing a large refined catalog of focal mechanisms for southern California (1981-2010): Temporal stability of the style of faulting. Bull. Seismol. Soc. Am. 102, 1179–1194 (2012).
2014 | 9 | 7 | 3 | 43 | 8.67 | 35.8497 | -117.789 | 9.3 | 0.9 | 337 | 43 | 163 | 79.6 | 78.5 | 48.27 | 4 | W. Yang, E. Hauksson, P. M. Shearer, Computing a large refined catalog of focal mechanisms for southern California (1981-2010): Temporal stability of the style of faulting. Bull. Seismol. Soc. Am. 102, 1179–1194 (2012).
2014 | 9 | 7 | 10 | 41 | 3.96 | 35.85 | -117.789 | 9.32 | 0.91 | 341 | 48 | 156 | 87.59 | 72.41 | 44.58 | 4 | W. Yang, E. Hauksson, P. M. Shearer, Computing a large refined catalog of focal mechanisms for southern California (1981-2010): Temporal stability of the style of faulting. Bull. Seismol. Soc. Am. 102, 1179–1194 (2012).
2014 | 9 | 7 | 12 | 13 | 56.79 | 32.2155 | -117.6418 | 14.77 | 4.04 | 132 | 58 | 171 | 226.8 | 82.38 | 32.32 | 4 | W. Yang, E. Hauksson, P. M. Shearer, Computing a large refined catalog of focal mechanisms for southern California (1981-2010): Temporal stability of the style of faulting. Bull. Seismol. Soc. Am. 102, 1179–1194 (2012).
2014 | 9 | 7 | 14 | 31 | 41.55 | 33.6937 | -116.8092 | 14.69 | 0.86 | 335 | 36 | -161 | 229.43 | 78.97 | -55.51 | 4 | W. Yang, E. Hauksson, P. M. Shearer, Computing a large refined catalog of focal mechanisms for southern California (1981-2010): Temporal stability of the style of faulting. Bull. Seismol. Soc. Am. 102, 1179–1194 (2012).
2014 | 9 | 7 | 19 | 6 | 38.99 | 33.5007 | -116.5065 | 14.09 | 0.89 | 156 | 87 | 137 | 248.79 | 47.07 | 4.1 | 4 | W. Yang, E. Hauksson, P. M. Shearer, Computing a large refined catalog of focal mechanisms for southern California (1981-2010): Temporal stability of the style of faulting. Bull. Seismol. Soc. Am. 102, 1179–1194 (2012).
2014 | 9 | 8 | 3 | 21 | 11.86 | 33.6237 | -116.6663 | 16.17 | 0.76 | 317 | 21 | 173 | 53.54 | 87.5 | 69.14 | 4 | W. Yang, E. Hauksson, P. M. Shearer, Computing a large refined catalog of focal mechanisms for southern California (1981-2010): Temporal stability of the style of faulting. Bull. Seismol. Soc. Am. 102, 1179–1194 (2012).
2014 | 9 | 8 | 4 | 10 | 57.68 | 34.5117 | -118.7902 | 12.82 | 2.05 | 348 | 77 | 178 | 78.45 | 88.05 | 13.01 | 4 | W. Yang, E. Hauksson, P. M. Shearer, Computing a large refined catalog of focal mechanisms for southern California (1981-2010): Temporal stability of the style of faulting. Bull. Seismol. Soc. Am. 102, 1179–1194 (2012).
2014 | 9 | 8 | 4 | 18 | 57 | 34.518 | -118.7825 | 13.591 | 3.64 | 302 | 36 | 133 | 72.94 | 64.54 | 63.64 | 16 | Focal mechanisms from U.S. Geological Survey Advanced National Seismic System (ANSS) Comprehensive Catalog of Earthquake Events and Products, https://www.sciencebase.gov/catalog/item/52eab950e4b0444d1ce67917
2014 | 9 | 8 | 6 | 10 | 55.17 | 33.5152 | -116.4473 | 8.94 | 0.81 | 338 | 47 | -93 | 162.39 | 43.08 | -86.79 | 4 | W. Yang, E. Hauksson, P. M. Shearer, Computing a large refined catalog of focal mechanisms for southern California (1981-2010): Temporal stability of the style of faulting. Bull. Seismol. Soc. Am. 102, 1179–1194 (2012).
2014 | 9 | 8 | 12 | 56 | 52 | 37.27 | -97.6 | 7 | 3.39 | 355 | 65 | -30 | 98.71 | 63.05 | -151.7 | 2 | R. B. Herrmann, H. M. Benz, C. J. Ammon, Monitoring the earthquake source process in North America. Bull. Seismol. Soc. Am. 101, 2609–2625 (2011).
2014 | 9 | 8 | 13 | 29 | 35.99 | 34.513 | -118.7933 | 12.84 | 2.26 | 333 | 47 | 138 | 94.55 | 60.7 | 51.45 | 4 | W. Yang, E. Hauksson, P. M. Shearer, Computing a large refined catalog of focal mechanisms for southern California (1981-2010): Temporal stability of the style of faulting. Bull. Seismol. Soc. Am. 102, 1179–1194 (2012).
2014 | 9 | 8 | 13 | 42 | 6.5 | 18.7 | -107 | 10 | 5.35 | 288 | 88 | 179 | 18.03 | 89 | 2 | 13 | Global CMT database: https://www.globalcmt.org
2014 | 9 | 8 | 15 | 18 | 8.54 | 34.0077 | -116.6202 | 13.02 | 1.3 | 305 | 79 | 178 | 35.38 | 88.04 | 11.01 | 4 | W. Yang, E. Hauksson, P. M. Shearer, Computing a large refined catalog of focal mechanisms for southern California (1981-2010): Temporal stability of the style of faulting. Bull. Seismol. Soc. Am. 102, 1179–1194 (2012).
2014 | 9 | 8 | 16 | 21 | 34 | 36.81 | -97.72 | 3 | 3.7 | 213 | 48 | -109 | 60.23 | 45.36 | -70.12 | 2 | R. B. Herrmann, H. M. Benz, C. J. Ammon, Monitoring the earthquake source process in North America. Bull. Seismol. Soc. Am. 101, 2609–2625 (2011).
2014 | 9 | 8 | 16 | 50 | 45.02 | 35.49 | -118.2873 | 4.97 | 1.49 | 172 | 77 | -165 | 78.55 | 75.39 | -13.44 | 4 | W. Yang, E. Hauksson, P. M. Shearer, Computing a large refined catalog of focal mechanisms for southern California (1981-2010): Temporal stability of the style of faulting. Bull. Seismol. Soc. Am. 102, 1179–1194 (2012).
2014 | 9 | 8 | 20 | 30 | 41 | 16.43 | -98.16 | 18 | 4.9 | 33 | 62 | -131 | 274.63 | 48.21 | -39.02 | 1 | International Seismological Centre (ISC) Bulletin (http://www.isc.ac.uk/iscbulletin/search/fmechanisms/)
2014 | 9 | 8 | 23 | 11 | 20.43 | 33.6437 | -116.7537 | 11.26 | 1.06 | 120 | 79 | -147 | 22.94 | 57.68 | -13.05 | 4 | W. Yang, E. Hauksson, P. M. Shearer, Computing a large refined catalog of focal mechanisms for southern California (1981-2010): Temporal stability of the style of faulting. Bull. Seismol. Soc. Am. 102, 1179–1194 (2012).
2014 | 9 | 9 | 0 | 30 | 50.83 | 33.6573 | -116.7652 | 16.5 | 0.81 | 336 | 39 | -171 | 238.98 | 84.35 | -51.35 | 4 | W. Yang, E. Hauksson, P. M. Shearer, Computing a large refined catalog of focal mechanisms for southern California (1981-2010): Temporal stability of the style of faulting. Bull. Seismol. Soc. Am. 102, 1179–1194 (2012).
2014 | 9 | 9 | 9 | 6 | 46 | 36.2 | -97.42 | 3 | 3.37 | 215 | 85 | 175 | 305.44 | 85.02 | 5.02 | 2 | R. B. Herrmann, H. M. Benz, C. J. Ammon, Monitoring the earthquake source process in North America. Bull. Seismol. Soc. Am. 101, 2609–2625 (2011).
2014 | 9 | 9 | 13 | 21 | 36.12 | 33.6572 | -116.7468 | 14.43 | 0.93 | 311 | 90 | -154 | 221 | 64 | 0 | 4 | W. Yang, E. Hauksson, P. M. Shearer, Computing a large refined catalog of focal mechanisms for southern California (1981-2010): Temporal stability of the style of faulting. Bull. Seismol. Soc. Am. 102, 1179–1194 (2012).
2014 | 9 | 9 | 18 | 17 | 57.98 | 36.6813 | -121.3112 | 5.85 | 3.58 | 45 | 80 | 0 | 315 | 90 | -170 | 3 | NCEDC, Northern California Earthquake Data Center. UC Berkeley Seismol. Lab. (2014), doi:10.7932/NCEDC.
2014 | 9 | 9 | 21 | 57 | 31 | 19.45 | -108.7 | 16.9 | 4.9 | 33 | 73 | -4 | 124.17 | 86.18 | -162.96 | 1 | International Seismological Centre (ISC) Bulletin (http://www.isc.ac.uk/iscbulletin/search/fmechanisms/)
2014 | 9 | 10 | 4 | 51 | 35.22 | 33.483 | -116.8817 | 11.41 | 1.19 | 313 | 75 | 168 | 46.15 | 78.41 | 15.32 | 4 | W. Yang, E. Hauksson, P. M. Shearer, Computing a large refined catalog of focal mechanisms for southern California (1981-2010): Temporal stability of the style of faulting. Bull. Seismol. Soc. Am. 102, 1179–1194 (2012).
2014 | 9 | 10 | 12 | 58 | 50.23 | 33.513 | -116.4782 | 8.99 | 0.85 | 284 | 89 | -179 | 193.98 | 89 | -1 | 4 | W. Yang, E. Hauksson, P. M. Shearer, Computing a large refined catalog of focal mechanisms for southern California (1981-2010): Temporal stability of the style of faulting. Bull. Seismol. Soc. Am. 102, 1179–1194 (2012).
2014 | 9 | 10 | 13 | 25 | 30.69 | 33.3408 | -116.3852 | 9.97 | 0.78 | 353 | 89 | -171 | 262.84 | 81 | -1.01 | 4 | W. Yang, E. Hauksson, P. M. Shearer, Computing a large refined catalog of focal mechanisms for southern California (1981-2010): Temporal stability of the style of faulting. Bull. Seismol. Soc. Am. 102, 1179–1194 (2012).
2014 | 9 | 10 | 14 | 55 | 31.22 | 33.8048 | -116.9577 | 12.75 | 1.2 | 227 | 48 | 64 | 83.09 | 48.09 | 115.96 | 4 | W. Yang, E. Hauksson, P. M. Shearer, Computing a large refined catalog of focal mechanisms for southern California (1981-2010): Temporal stability of the style of faulting. Bull. Seismol. Soc. Am. 102, 1179–1194 (2012).
2014 | 9 | 10 | 15 | 56 | 51.64 | 33.3405 | -116.3853 | 10.1 | 0.86 | 350 | 83 | -171 | 258.89 | 81.07 | -7.09 | 4 | W. Yang, E. Hauksson, P. M. Shearer, Computing a large refined catalog of focal mechanisms for southern California (1981-2010): Temporal stability of the style of faulting. Bull. Seismol. Soc. Am. 102, 1179–1194 (2012).
2014 | 9 | 10 | 16 | 1 | 48 | 62.59 | -152.08 | 13 | 4.03 | 329 | 67 | 110 | 106.03 | 30.12 | 51.14 | 2 | R. B. Herrmann, H. M. Benz, C. J. Ammon, Monitoring the earthquake source process in North America. Bull. Seismol. Soc. Am. 101, 2609–2625 (2011).
2014 | 9 | 10 | 16 | 36 | 39.34 | 50.447 | -130.2802 | 10 | 4.92 | 136.77 | 56 | -171.28 | 41.87 | 82.78 | -34.31 | 8 | H. Kao et al., Regional Centroid-Moment-Tensor Analysis for Earthquakes in Canada and Adjacent Regions: An Update. Seismol. Res. Lett. 83, 505–515 (2012), and other references.
2014 | 9 | 10 | 16 | 37 | 4.2 | 35.9162 | -117.7017 | 3.55 | 2.21 | 310 | 71 | -172 | 217.38 | 82.44 | -19.17 | 4 | W. Yang, E. Hauksson, P. M. Shearer, Computing a large refined catalog of focal mechanisms for southern California (1981-2010): Temporal stability of the style of faulting. Bull. Seismol. Soc. Am. 102, 1179–1194 (2012).
2014 | 9 | 10 | 18 | 10 | 32.04 | 33.5018 | -116.4208 | 10.74 | 0.81 | 177 | 20 | -137 | 45.77 | 76.51 | -75.09 | 4 | W. Yang, E. Hauksson, P. M. Shearer, Computing a large refined catalog of focal mechanisms for southern California (1981-2010): Temporal stability of the style of faulting. Bull. Seismol. Soc. Am. 102, 1179–1194 (2012).
2014 | 9 | 10 | 21 | 23 | 27.97 | 35.986 | -117.9117 | 5.2 | 1.71 | 356 | 85 | -156 | 263.78 | 66.1 | -5.47 | 4 | W. Yang, E. Hauksson, P. M. Shearer, Computing a large refined catalog of focal mechanisms for southern California (1981-2010): Temporal stability of the style of faulting. Bull. Seismol. Soc. Am. 102, 1179–1194 (2012).
2014 | 9 | 11 | 0 | 8 | 42.94 | 39.2353 | -120.1012 | 4.04 | 3.41 | 50 | 75 | -50 | 157.14 | 42.27 | -157.37 | 3 | NCEDC, Northern California Earthquake Data Center. UC Berkeley Seismol. Lab. (2014), doi:10.7932/NCEDC.
2014 | 9 | 11 | 4 | 34 | 10.84 | 33.4768 | -116.7817 | 11.39 | 0.92 | 167 | 88 | -180 | 77 | 90 | -2 | 4 | W. Yang, E. Hauksson, P. M. Shearer, Computing a large refined catalog of focal mechanisms for southern California (1981-2010): Temporal stability of the style of faulting. Bull. Seismol. Soc. Am. 102, 1179–1194 (2012).
2014 | 9 | 11 | 17 | 45 | 29.85 | 33.7153 | -116.7625 | 16.08 | 1.31 | 107 | 35 | -12 | 206.88 | 83.15 | -124.41 | 4 | W. Yang, E. Hauksson, P. M. Shearer, Computing a large refined catalog of focal mechanisms for southern California (1981-2010): Temporal stability of the style of faulting. Bull. Seismol. Soc. Am. 102, 1179–1194 (2012).
2014 | 9 | 11 | 17 | 57 | 42.72 | 34.014 | -116.7733 | 18.04 | 1.93 | 352 | 37 | -154 | 240.72 | 74.7 | -55.89 | 4 | W. Yang, E. Hauksson, P. M. Shearer, Computing a large refined catalog of focal mechanisms for southern California (1981-2010): Temporal stability of the style of faulting. Bull. Seismol. Soc. Am. 102, 1179–1194 (2012).
2014 | 9 | 12 | 4 | 33 | 1.91 | 33.4768 | -116.782 | 11.42 | 0.9 | 340 | 86 | 168 | 70.85 | 78.03 | 4.09 | 4 | W. Yang, E. Hauksson, P. M. Shearer, Computing a large refined catalog of focal mechanisms for southern California (1981-2010): Temporal stability of the style of faulting. Bull. Seismol. Soc. Am. 102, 1179–1194 (2012).
2014 | 9 | 12 | 9 | 13 | 22.08 | 36.0327 | -117.8162 | 1.73 | 1.96 | 155 | 59 | -147 | 46.51 | 62.17 | -35.62 | 4 | W. Yang, E. Hauksson, P. M. Shearer, Computing a large refined catalog of focal mechanisms for southern California (1981-2010): Temporal stability of the style of faulting. Bull. Seismol. Soc. Am. 102, 1179–1194 (2012).
2014 | 9 | 12 | 11 | 4 | 45.53 | 33.5805 | -116.6112 | 13.69 | 1.08 | 267 | 9 | 126 | 50.66 | 82.73 | 84.68 | 4 | W. Yang, E. Hauksson, P. M. Shearer, Computing a large refined catalog of focal mechanisms for southern California (1981-2010): Temporal stability of the style of faulting. Bull. Seismol. Soc. Am. 102, 1179–1194 (2012).
2014 | 9 | 12 | 12 | 36 | 25.87 | 33.4827 | -116.5467 | 11.22 | 0.77 | 150 | 62 | -119 | 19.74 | 39.44 | -47.64 | 4 | W. Yang, E. Hauksson, P. M. Shearer, Computing a large refined catalog of focal mechanisms for southern California (1981-2010): Temporal stability of the style of faulting. Bull. Seismol. Soc. Am. 102, 1179–1194 (2012).
2014 | 9 | 12 | 14 | 41 | 56 | 36.17 | -97.27 | 3 | 3.67 | 32 | 71 | -159 | 294.88 | 70.19 | -20.25 | 2 | R. B. Herrmann, H. M. Benz, C. J. Ammon, Monitoring the earthquake source process in North America. Bull. Seismol. Soc. Am. 101, 2609–2625 (2011).
2014 | 9 | 12 | 17 | 21 | 4.64 | 33.42 | -116.6505 | 12.34 | 1.43 | 332 | 71 | -177 | 241.02 | 87.16 | -19.02 | 4 | W. Yang, E. Hauksson, P. M. Shearer, Computing a large refined catalog of focal mechanisms for southern California (1981-2010): Temporal stability of the style of faulting. Bull. Seismol. Soc. Am. 102, 1179–1194 (2012).
2014 | 9 | 13 | 1 | 54 | 19 | 14.23 | -93.78 | 19 | 4.94 | 294 | 32 | 78 | 128.07 | 58.78 | 97.4 | 13 | Global CMT database: https://www.globalcmt.org
2014 | 9 | 13 | 5 | 2 | 14.05 | 36.1797 | -118.0217 | 3.13 | 1.77 | 354 | 78 | -148 | 256.6 | 58.78 | -14.07 | 4 | W. Yang, E. Hauksson, P. M. Shearer, Computing a large refined catalog of focal mechanisms for southern California (1981-2010): Temporal stability of the style of faulting. Bull. Seismol. Soc. Am. 102, 1179–1194 (2012).
2014 | 9 | 13 | 9 | 33 | 40.4 | 33.7215 | -116.8233 | 17.42 | 1.3 | 148 | 51 | 133 | 272.01 | 55.36 | 49.9 | 4 | W. Yang, E. Hauksson, P. M. Shearer, Computing a large refined catalog of focal mechanisms for southern California (1981-2010): Temporal stability of the style of faulting. Bull. Seismol. Soc. Am. 102, 1179–1194 (2012).
2014 | 9 | 13 | 11 | 27 | 16 | 14.52 | -93.82 | 12 | 5.3 | 133 | 72 | 97 | 291.33 | 19.27 | 69.44 | 1 | International Seismological Centre (ISC) Bulletin (http://www.isc.ac.uk/iscbulletin/search/fmechanisms/)
2014 | 9 | 13 | 12 | 22 | 47.9 | 33.4578 | -116.5902 | 10.17 | 1.11 | 163 | 44 | 164 | 264.65 | 78.96 | 47.13 | 4 | W. Yang, E. Hauksson, P. M. Shearer, Computing a large refined catalog of focal mechanisms for southern California (1981-2010): Temporal stability of the style of faulting. Bull. Seismol. Soc. Am. 102, 1179–1194 (2012).
2014 | 9 | 13 | 12 | 31 | 50.83 | 34.1128 | -117.3092 | 15.8 | 1.86 | 168 | 89 | -176 | 77.93 | 86 | -1 | 4 | W. Yang, E. Hauksson, P. M. Shearer, Computing a large refined catalog of focal mechanisms for southern California (1981-2010): Temporal stability of the style of faulting. Bull. Seismol. Soc. Am. 102, 1179–1194 (2012).
2014 | 9 | 13 | 12 | 34 | 47.03 | 32.9222 | -116.2537 | 5.23 | 1.43 | 116 | 82 | -166 | 24.01 | 76.14 | -8.24 | 4 | W. Yang, E. Hauksson, P. M. Shearer, Computing a large refined catalog of focal mechanisms for southern California (1981-2010): Temporal stability of the style of faulting. Bull. Seismol. Soc. Am. 102, 1179–1194 (2012).
2014 | 9 | 13 | 12 | 42 | 18.21 | 33.9515 | -116.7385 | 15.88 | 1.09 | 14 | 45 | -169 | 276.17 | 82.25 | -45.53 | 4 | W. Yang, E. Hauksson, P. M. Shearer, Computing a large refined catalog of focal mechanisms for southern California (1981-2010): Temporal stability of the style of faulting. Bull. Seismol. Soc. Am. 102, 1179–1194 (2012).
2014 | 9 | 13 | 14 | 36 | 29.79 | 33.4903 | -116.4723 | 12.85 | 0.82 | 342 | 80 | -121 | 235.88 | 32.42 | -18.9 | 4 | W. Yang, E. Hauksson, P. M. Shearer, Computing a large refined catalog of focal mechanisms for southern California (1981-2010): Temporal stability of the style of faulting. Bull. Seismol. Soc. Am. 102, 1179–1194 (2012).
2014 | 9 | 14 | 8 | 51 | 51.63 | 33.6608 | -116.7718 | 1.86 | 0.61 | 122 | 88 | -176 | 31.86 | 86 | -2 | 4 | W. Yang, E. Hauksson, P. M. Shearer, Computing a large refined catalog of focal mechanisms for southern California (1981-2010): Temporal stability of the style of faulting. Bull. Seismol. Soc. Am. 102, 1179–1194 (2012).
2014 | 9 | 14 | 8 | 58 | 59.13 | 34.0155 | -116.321 | 10.14 | 0.91 | 305 | 72 | -161 | 208.93 | 71.96 | -18.96 | 4 | W. Yang, E. Hauksson, P. M. Shearer, Computing a large refined catalog of focal mechanisms for southern California (1981-2010): Temporal stability of the style of faulting. Bull. Seismol. Soc. Am. 102, 1179–1194 (2012).
2014 | 9 | 14 | 10 | 11 | 34 | 33.725 | -116.8292 | 17.01 | 1.34 | 310 | 86 | -168 | 219.15 | 78.03 | -4.09 | 4 | W. Yang, E. Hauksson, P. M. Shearer, Computing a large refined catalog of focal mechanisms for southern California (1981-2010): Temporal stability of the style of faulting. Bull. Seismol. Soc. Am. 102, 1179–1194 (2012).
2014 | 9 | 14 | 12 | 1 | 2 | 36.61 | -97.95 | 3 | 3.43 | 125 | 75 | -25 | 221.88 | 65.91 | -163.53 | 2 | R. B. Herrmann, H. M. Benz, C. J. Ammon, Monitoring the earthquake source process in North America. Bull. Seismol. Soc. Am. 101, 2609–2625 (2011).
2014 | 9 | 14 | 17 | 7 | 15.52 | 33.9985 | -117.0527 | 17.52 | 1.54 | 290 | 63 | 175 | 22.27 | 85.55 | 27.09 | 4 | W. Yang, E. Hauksson, P. M. Shearer, Computing a large refined catalog of focal mechanisms for southern California (1981-2010): Temporal stability of the style of faulting. Bull. Seismol. Soc. Am. 102, 1179–1194 (2012).
2014 | 9 | 14 | 20 | 17 | 46 | 39.7522 | -123.1332 | 7.079 | 3.55 | 100 | 35 | 90 | 280 | 55 | 90 | 17 | Moment tensors from U.S. Geological Survey Advanced National Seismic System (ANSS) Comprehensive Catalog of Earthquake Events and Products, https://www.sciencebase.gov/catalog/item/52eab950e4b0444d1ce67917
2014 | 9 | 14 | 22 | 16 | 29.91 | 36.0378 | -117.771 | 2.39 | 1.38 | 341 | 85 | -148 | 247.88 | 58.14 | -5.89 | 4 | W. Yang, E. Hauksson, P. M. Shearer, Computing a large refined catalog of focal mechanisms for southern California (1981-2010): Temporal stability of the style of faulting. Bull. Seismol. Soc. Am. 102, 1179–1194 (2012).
2014 | 9 | 15 | 0 | 56 | 56.42 | 35.8478 | -118.0318 | 5.26 | 3.23 | 165 | 70 | -150 | 63.83 | 61.98 | -22.8 | 3 | NCEDC, Northern California Earthquake Data Center. UC Berkeley Seismol. Lab. (2014), doi:10.7932/NCEDC.
2014 | 9 | 15 | 4 | 20 | 35 | 41.87 | -119.63 | 10 | 3.45 | 30 | 75 | -50 | 137.14 | 42.27 | -157.37 | 2 | R. B. Herrmann, H. M. Benz, C. J. Ammon, Monitoring the earthquake source process in North America. Bull. Seismol. Soc. Am. 101, 2609–2625 (2011).
2014 | 9 | 15 | 6 | 50 | 9.2 | 30.57 | -114.29 | 10 | 5.03 | 175 | 37 | -127 | 38.34 | 61.27 | -65.61 | 13 | Global CMT database: https://www.globalcmt.org
2014 | 9 | 15 | 18 | 27 | 20.6 | 30.42 | -114.28 | 10 | 5.35 | 190 | 32 | -96 | 17.07 | 58.2 | -86.26 | 13 | Global CMT database: https://www.globalcmt.org
2014 | 9 | 15 | 19 | 31 | 4.43 | 33.6805 | -116.7778 | 17.34 | 1.73 | 125 | 90 | 152 | 215 | 62 | 0 | 4 | W. Yang, E. Hauksson, P. M. Shearer, Computing a large refined catalog of focal mechanisms for southern California (1981-2010): Temporal stability of the style of faulting. Bull. Seismol. Soc. Am. 102, 1179–1194 (2012).
2014 | 9 | 15 | 20 | 8 | 3 | 35.82 | -97.43 | 4 | 3.86 | 300 | 75 | -25 | 36.88 | 65.91 | -163.53 | 2 | R. B. Herrmann, H. M. Benz, C. J. Ammon, Monitoring the earthquake source process in North America. Bull. Seismol. Soc. Am. 101, 2609–2625 (2011).
2014 | 9 | 15 | 21 | 9 | 6 | 14.3529 | -60.139 | 5.7 | 5.2 | 164 | 88 | -175 | 73.83 | 85 | -2.01 | 17 | Moment tensors from U.S. Geological Survey Advanced National Seismic System (ANSS) Comprehensive Catalog of Earthquake Events and Products, https://www.sciencebase.gov/catalog/item/52eab950e4b0444d1ce67917
2014 | 9 | 15 | 21 | 25 | 6 | 33.6807 | -116.7782 | 17.33 | 0.96 | 116 | 57 | 146 | 226.17 | 62.03 | 38.07 | 4 | W. Yang, E. Hauksson, P. M. Shearer, Computing a large refined catalog of focal mechanisms for southern California (1981-2010): Temporal stability of the style of faulting. Bull. Seismol. Soc. Am. 102, 1179–1194 (2012).
2014 | 9 | 15 | 22 | 1 | 13.1 | 30.56 | -114.29 | 5.2 | 4.72 | 3 | 44 | -106 | 204.73 | 48.11 | -75.09 | 13 | Global CMT database: https://www.globalcmt.org
2014 | 9 | 16 | 1 | 54 | 59.66 | 35.9263 | -117.6878 | 3.74 | 1.95 | 162 | 71 | -142 | 57.73 | 54.4 | -23.6 | 4 | W. Yang, E. Hauksson, P. M. Shearer, Computing a large refined catalog of focal mechanisms for southern California (1981-2010): Temporal stability of the style of faulting. Bull. Seismol. Soc. Am. 102, 1179–1194 (2012).
2014 | 9 | 16 | 2 | 4 | 8.9 | 33.1912 | -116.0612 | 4.9 | 1.65 | 310 | 83 | 166 | 41.74 | 76.11 | 7.21 | 4 | W. Yang, E. Hauksson, P. M. Shearer, Computing a large refined catalog of focal mechanisms for southern California (1981-2010): Temporal stability of the style of faulting. Bull. Seismol. Soc. Am. 102, 1179–1194 (2012).
2014 | 9 | 16 | 2 | 10 | 12.37 | 35.9263 | -117.6877 | 3.7 | 1.83 | 166 | 70 | -140 | 59.99 | 52.84 | -25.41 | 4 | W. Yang, E. Hauksson, P. M. Shearer, Computing a large refined catalog of focal mechanisms for southern California (1981-2010): Temporal stability of the style of faulting. Bull. Seismol. Soc. Am. 102, 1179–1194 (2012).
2014 | 9 | 16 | 2 | 33 | 28.83 | 33.5135 | -116.447 | 11.2 | 1.65 | 279 | 79 | 174 | 10.15 | 84.11 | 11.06 | 4 | W. Yang, E. Hauksson, P. M. Shearer, Computing a large refined catalog of focal mechanisms for southern California (1981-2010): Temporal stability of the style of faulting. Bull. Seismol. Soc. Am. 102, 1179–1194 (2012).
2014 | 9 | 16 | 15 | 11 | 26.76 | 33.7993 | -118.3765 | 10.98 | 2.44 | 328 | 41 | 118 | 112.83 | 54.6 | 67.8 | 4 | W. Yang, E. Hauksson, P. M. Shearer, Computing a large refined catalog of focal mechanisms for southern California (1981-2010): Temporal stability of the style of faulting. Bull. Seismol. Soc. Am. 102, 1179–1194 (2012).
2014 | 9 | 17 | 10 | 6 | 12 | 47.57 | -123.01 | 22 | 3.69 | 235 | 70 | 35 | 131.53 | 57.39 | 156.04 | 2 | R. B. Herrmann, H. M. Benz, C. J. Ammon, Monitoring the earthquake source process in North America. Bull. Seismol. Soc. Am. 101, 2609–2625 (2011).
2014 | 9 | 17 | 10 | 52 | 47.31 | 36.1573 | -118.0678 | 4.69 | 1.79 | 151 | 77 | -169 | 58.5 | 79.29 | -13.23 | 4 | W. Yang, E. Hauksson, P. M. Shearer, Computing a large refined catalog of focal mechanisms for southern California (1981-2010): Temporal stability of the style of faulting. Bull. Seismol. Soc. Am. 102, 1179–1194 (2012).
2014 | 9 | 17 | 13 | 21 | 54 | 36.18 | -97.25 | 3 | 3.34 | 34 | 72 | -154 | 295.43 | 65.36 | -19.88 | 2 | R. B. Herrmann, H. M. Benz, C. J. Ammon, Monitoring the earthquake source process in North America. Bull. Seismol. Soc. Am. 101, 2609–2625 (2011).
2014 | 9 | 17 | 17 | 6 | 21.07 | 36.158 | -118.0683 | 4.68 | 2.33 | 154 | 78 | -160 | 59.67 | 70.46 | -12.75 | 4 | W. Yang, E. Hauksson, P. M. Shearer, Computing a large refined catalog of focal mechanisms for southern California (1981-2010): Temporal stability of the style of faulting. Bull. Seismol. Soc. Am. 102, 1179–1194 (2012).
2014 | 9 | 18 | 7 | 12 | 40 | 36.2 | -97.27 | 3 | 3.67 | 300 | 90 | -10 | 30 | 80 | -180 | 2 | R. B. Herrmann, H. M. Benz, C. J. Ammon, Monitoring the earthquake source process in North America. Bull. Seismol. Soc. Am. 101, 2609–2625 (2011).
2014 | 9 | 18 | 8 | 44 | 13.27 | 33.4767 | -116.7818 | 11.41 | 2.28 | 159 | 90 | 176 | 249 | 86 | 0 | 4 | W. Yang, E. Hauksson, P. M. Shearer, Computing a large refined catalog of focal mechanisms for southern California (1981-2010): Temporal stability of the style of faulting. Bull. Seismol. Soc. Am. 102, 1179–1194 (2012).
2014 | 9 | 18 | 9 | 18 | 7.4 | 33.4765 | -116.7822 | 11.35 | 0.96 | 335 | 80 | 170 | 66.75 | 80.15 | 10.15 | 4 | W. Yang, E. Hauksson, P. M. Shearer, Computing a large refined catalog of focal mechanisms for southern California (1981-2010): Temporal stability of the style of faulting. Bull. Seismol. Soc. Am. 102, 1179–1194 (2012).
2014 | 9 | 19 | 1 | 31 | 53 | 36.58 | -97.6 | 3 | 3.71 | 335 | 80 | -30 | 70.73 | 60.5 | -168.49 | 2 | R. B. Herrmann, H. M. Benz, C. J. Ammon, Monitoring the earthquake source process in North America. Bull. Seismol. Soc. Am. 101, 2609–2625 (2011).
2014 | 9 | 19 | 5 | 57 | 40.85 | 33.5808 | -116.6388 | 13.74 | 0.83 | 292 | 35 | 158 | 40.31 | 77.59 | 57.01 | 4 | W. Yang, E. Hauksson, P. M. Shearer, Computing a large refined catalog of focal mechanisms for southern California (1981-2010): Temporal stability of the style of faulting. Bull. Seismol. Soc. Am. 102, 1179–1194 (2012).
2014 | 9 | 19 | 9 | 5 | 10.43 | 33.207 | -115.5643 | 2.82 | 2.18 | 271 | 4 | -39 | 39.93 | 87.48 | -93.11 | 4 | W. Yang, E. Hauksson, P. M. Shearer, Computing a large refined catalog of focal mechanisms for southern California (1981-2010): Temporal stability of the style of faulting. Bull. Seismol. Soc. Am. 102, 1179–1194 (2012).
2014 | 9 | 19 | 11 | 37 | 27 | 38.9827 | -118.1166 | 5.5 | 3.3 | 241 | 49 | -30 | 351.75 | 67.83 | -134.89 | 17 | Moment tensors from U.S. Geological Survey Advanced National Seismic System (ANSS) Comprehensive Catalog of Earthquake Events and Products, https://www.sciencebase.gov/catalog/item/52eab950e4b0444d1ce67917
2014 | 9 | 19 | 17 | 23 | 18 | 35.82 | -97.42 | 4 | 3.55 | 40 | 76 | -159 | 304.69 | 69.65 | -14.95 | 2 | R. B. Herrmann, H. M. Benz, C. J. Ammon, Monitoring the earthquake source process in North America. Bull. Seismol. Soc. Am. 101, 2609–2625 (2011).
2014 | 9 | 19 | 22 | 54 | 12.42 | 34.1962 | -117.5583 | 9.82 | 1.16 | 284 | 62 | 152 | 28.02 | 65.51 | 31.06 | 4 | W. Yang, E. Hauksson, P. M. Shearer, Computing a large refined catalog of focal mechanisms for southern California (1981-2010): Temporal stability of the style of faulting. Bull. Seismol. Soc. Am. 102, 1179–1194 (2012).
2014 | 9 | 20 | 0 | 33 | 21.02 | 36.0457 | -117.8582 | 3.51 | 3.1 | 205 | 38 | -132 | 73.81 | 62.77 | -62.4 | 4 | W. Yang, E. Hauksson, P. M. Shearer, Computing a large refined catalog of focal mechanisms for southern California (1981-2010): Temporal stability of the style of faulting. Bull. Seismol. Soc. Am. 102, 1179–1194 (2012).
2014 | 9 | 20 | 2 | 21 | 27.21 | 33.9392 | -116.7413 | 18.4 | 1.33 | 291 | 70 | 143 | 35.45 | 55.56 | 24.5 | 4 | W. Yang, E. Hauksson, P. M. Shearer, Computing a large refined catalog of focal mechanisms for southern California (1981-2010): Temporal stability of the style of faulting. Bull. Seismol. Soc. Am. 102, 1179–1194 (2012).
2014 | 9 | 20 | 3 | 3 | 50 | 14.64 | -93.82 | 16 | 5.2 | 269.23 | 21.19 | 36.03 | 145.09 | 77.72 | 107.41 | 17 | Moment tensors from U.S. Geological Survey Advanced National Seismic System (ANSS) Comprehensive Catalog of Earthquake Events and Products, https://www.sciencebase.gov/catalog/item/52eab950e4b0444d1ce67917
2014 | 9 | 20 | 3 | 26 | 21.47 | 33.939 | -116.7412 | 18.36 | 1.58 | 293 | 68 | 141 | 39.88 | 54.3 | 27.47 | 4 | W. Yang, E. Hauksson, P. M. Shearer, Computing a large refined catalog of focal mechanisms for southern California (1981-2010): Temporal stability of the style of faulting. Bull. Seismol. Soc. Am. 102, 1179–1194 (2012).
2014 | 9 | 20 | 5 | 12 | 15 | 13.89 | -92.85 | 14.8 | 5.2 | 131 | 68 | 94 | 300.43 | 22.34 | 80.2 | 1 | International Seismological Centre (ISC) Bulletin (http://www.isc.ac.uk/iscbulletin/search/fmechanisms/)
2014 | 9 | 21 | 6 | 2 | 41.85 | 36.1583 | -117.9222 | 4.28 | 1.63 | 326 | 83 | -172 | 235.02 | 82.06 | -7.07 | 4 | W. Yang, E. Hauksson, P. M. Shearer, Computing a large refined catalog of focal mechanisms for southern California (1981-2010): Temporal stability of the style of faulting. Bull. Seismol. Soc. Am. 102, 1179–1194 (2012).
2014 | 9 | 21 | 8 | 7 | 46.15 | 36.0208 | -117.5355 | 4.28 | 1.9 | 296 | 29 | -147 | 176.4 | 74.69 | -65.07 | 4 | W. Yang, E. Hauksson, P. M. Shearer, Computing a large refined catalog of focal mechanisms for southern California (1981-2010): Temporal stability of the style of faulting. Bull. Seismol. Soc. Am. 102, 1179–1194 (2012).
2014 | 9 | 21 | 10 | 10 | 19.25 | 33.5825 | -116.6165 | 13.53 | 0.65 | 238 | 15 | 107 | 40.44 | 75.67 | 85.52 | 4 | W. Yang, E. Hauksson, P. M. Shearer, Computing a large refined catalog of focal mechanisms for southern California (1981-2010): Temporal stability of the style of faulting. Bull. Seismol. Soc. Am. 102, 1179–1194 (2012).
2014 | 9 | 21 | 14 | 20 | 34.55 | 33.1712 | -116.42 | 13.02 | 0.7 | 296 | 67 | 163 | 32.81 | 74.39 | 23.93 | 4 | W. Yang, E. Hauksson, P. M. Shearer, Computing a large refined catalog of focal mechanisms for southern California (1981-2010): Temporal stability of the style of faulting. Bull. Seismol. Soc. Am. 102, 1179–1194 (2012).
2014 | 9 | 21 | 14 | 29 | 48.09 | 35.9258 | -117.688 | 3.79 | 1.4 | 169 | 74 | -136 | 64.09 | 48.11 | -21.73 | 4 | W. Yang, E. Hauksson, P. M. Shearer, Computing a large refined catalog of focal mechanisms for southern California (1981-2010): Temporal stability of the style of faulting. Bull. Seismol. Soc. Am. 102, 1179–1194 (2012).
2014 | 9 | 22 | 1 | 24 | 18.7 | 33.4798 | -116.4857 | 13.66 | 1.43 | 190 | 57 | -129 | 66.08 | 49.32 | -45.9 | 4 | W. Yang, E. Hauksson, P. M. Shearer, Computing a large refined catalog of focal mechanisms for southern California (1981-2010): Temporal stability of the style of faulting. Bull. Seismol. Soc. Am. 102, 1179–1194 (2012).
2014 | 9 | 22 | 13 | 9 | 9.31 | 34.0102 | -116.8158 | 13.4 | 1.83 | 299 | 74 | -179 | 208.72 | 89.04 | -16 | 4 | W. Yang, E. Hauksson, P. M. Shearer, Computing a large refined catalog of focal mechanisms for southern California (1981-2010): Temporal stability of the style of faulting. Bull. Seismol. Soc. Am. 102, 1179–1194 (2012).
2014 | 9 | 22 | 22 | 50 | 43.82 | 33.3403 | -116.416 | 12.68 | 1.07 | 163 | 89 | -162 | 72.68 | 72 | -1.05 | 4 | W. Yang, E. Hauksson, P. M. Shearer, Computing a large refined catalog of focal mechanisms for southern California (1981-2010): Temporal stability of the style of faulting. Bull. Seismol. Soc. Am. 102, 1179–1194 (2012).
2014 | 9 | 23 | 1 | 56 | 7.7 | 33.9328 | -116.8 | 16.45 | 1.31 | 297 | 55 | 145 | 48.88 | 61.98 | 40.52 | 4 | W. Yang, E. Hauksson, P. M. Shearer, Computing a large refined catalog of focal mechanisms for southern California (1981-2010): Temporal stability of the style of faulting. Bull. Seismol. Soc. Am. 102, 1179–1194 (2012).
2014 | 9 | 23 | 2 | 25 | 40.5 | 34.0927 | -116.9715 | 1.4 | 1.02 | 147 | 86 | 144 | 239.9 | 54.1 | 4.94 | 4 | W. Yang, E. Hauksson, P. M. Shearer, Computing a large refined catalog of focal mechanisms for southern California (1981-2010): Temporal stability of the style of faulting. Bull. Seismol. Soc. Am. 102, 1179–1194 (2012).
2014 | 9 | 23 | 7 | 16 | 59.79 | 35.9258 | -117.6308 | 3.53 | 1.86 | 160 | 78 | 162 | 253.86 | 72.41 | 12.6 | 4 | W. Yang, E. Hauksson, P. M. Shearer, Computing a large refined catalog of focal mechanisms for southern California (1981-2010): Temporal stability of the style of faulting. Bull. Seismol. Soc. Am. 102, 1179–1194 (2012).
2014 | 9 | 24 | 5 | 27 | 17.56 | 34.0343 | -117.1122 | 11.29 | 1.21 | 355 | 79 | -164 | 261.87 | 74.3 | -11.43 | 4 | W. Yang, E. Hauksson, P. M. Shearer, Computing a large refined catalog of focal mechanisms for southern California (1981-2010): Temporal stability of the style of faulting. Bull. Seismol. Soc. Am. 102, 1179–1194 (2012).
2014 | 9 | 24 | 5 | 49 | 33 | 36.39 | -96.78 | 3 | 3.47 | 355 | 73 | 148 | 95.35 | 59.55 | 19.82 | 2 | R. B. Herrmann, H. M. Benz, C. J. Ammon, Monitoring the earthquake source process in North America. Bull. Seismol. Soc. Am. 101, 2609–2625 (2011).
2014 | 9 | 24 | 8 | 45 | 30.99 | 33.6833 | -116.7728 | 16.07 | 0.53 | 285 | 23 | 90 | 105 | 67 | 90 | 4 | W. Yang, E. Hauksson, P. M. Shearer, Computing a large refined catalog of focal mechanisms for southern California (1981-2010): Temporal stability of the style of faulting. Bull. Seismol. Soc. Am. 102, 1179–1194 (2012).
2014 | 9 | 24 | 21 | 50 | 43.54 | 33.4507 | -116.553 | 13.15 | 1.89 | 320 | 41 | -109 | 164.52 | 51.66 | -74.2 | 4 | W. Yang, E. Hauksson, P. M. Shearer, Computing a large refined catalog of focal mechanisms for southern California (1981-2010): Temporal stability of the style of faulting. Bull. Seismol. Soc. Am. 102, 1179–1194 (2012).
2014 | 9 | 24 | 22 | 34 | 13.86 | 32.9658 | -97.5548 | 3.7 | 1.66 | 284 | 76 | -97 | 130.91 | 15.62 | -63.95 | 11 | L. A. Quinones, H. R. DeShon, M. B. Magnani, C. Frohlich, Stress orientations in the Fort Worth Basin, Texas, determined from earthquake focal mechanisms. Bull. Seismol. Soc. Am. 108, 1124–1132 (2018).
2014 | 9 | 24 | 23 | 42 | 17.6 | 19.09 | -108.52 | 10 | 4.94 | 301 | 82 | 176 | 31.56 | 86.04 | 8.02 | 13 | Global CMT database: https://www.globalcmt.org
2014 | 9 | 25 | 3 | 34 | 8.09 | 33.6885 | -116.6772 | 17.98 | 0.88 | 145 | 49 | -161 | 42.27 | 75.78 | -42.59 | 4 | W. Yang, E. Hauksson, P. M. Shearer, Computing a large refined catalog of focal mechanisms for southern California (1981-2010): Temporal stability of the style of faulting. Bull. Seismol. Soc. Am. 102, 1179–1194 (2012).
2014 | 9 | 26 | 0 | 30 | 9.53 | 37.6453 | -118.8477 | 4.41 | 3.16 | 180 | 85 | -10 | 270.88 | 80.04 | -174.92 | 3 | NCEDC, Northern California Earthquake Data Center. UC Berkeley Seismol. Lab. (2014), doi:10.7932/NCEDC.
2014 | 9 | 26 | 3 | 32 | 45.75 | 37.6533 | -118.8517 | 3.96 | 3.54 | 90 | 65 | -170 | 355.74 | 80.95 | -25.34 | 3 | NCEDC, Northern California Earthquake Data Center. UC Berkeley Seismol. Lab. (2014), doi:10.7932/NCEDC.
2014 | 9 | 26 | 4 | 21 | 19 | 37.6517 | -118.8513 | 3.509 | 3.52 | 95 | 75 | -180 | 5 | 90 | -15 | 17 | Moment tensors from U.S. Geological Survey Advanced National Seismic System (ANSS) Comprehensive Catalog of Earthquake Events and Products, https://www.sciencebase.gov/catalog/item/52eab950e4b0444d1ce67917
2014 | 9 | 26 | 4 | 46 | 21.08 | 33.494 | -116.5123 | 14.17 | 1.04 | 170 | 69 | -153 | 69.65 | 64.92 | -23.31 | 4 | W. Yang, E. Hauksson, P. M. Shearer, Computing a large refined catalog of focal mechanisms for southern California (1981-2010): Temporal stability of the style of faulting. Bull. Seismol. Soc. Am. 102, 1179–1194 (2012).
2014 | 9 | 26 | 5 | 46 | 24.4 | 37.6588 | -118.8497 | 4.15 | 3.03 | 115 | 60 | -140 | 2.24 | 56.17 | -37 | 3 | NCEDC, Northern California Earthquake Data Center. UC Berkeley Seismol. Lab. (2014), doi:10.7932/NCEDC.
2014 | 9 | 26 | 8 | 4 | 12.03 | 33.971 | -117.5387 | 5.11 | 1.85 | 139 | 73 | 178 | 229.58 | 88.09 | 17.01 | 4 | W. Yang, E. Hauksson, P. M. Shearer, Computing a large refined catalog of focal mechanisms for southern California (1981-2010): Temporal stability of the style of faulting. Bull. Seismol. Soc. Am. 102, 1179–1194 (2012).
2014 | 9 | 26 | 18 | 43 | 40.73 | 33.175 | -115.5935 | 4.5 | 1.87 | 145 | 67 | 152 | 246.74 | 64.4 | 25.68 | 4 | W. Yang, E. Hauksson, P. M. Shearer, Computing a large refined catalog of focal mechanisms for southern California (1981-2010): Temporal stability of the style of faulting. Bull. Seismol. Soc. Am. 102, 1179–1194 (2012).
2014 | 9 | 26 | 20 | 5 | 56.59 | 33.5242 | -116.5702 | 2.4 | 1.25 | 339 | 90 | 151 | 69 | 61 | 0 | 4 | W. Yang, E. Hauksson, P. M. Shearer, Computing a large refined catalog of focal mechanisms for southern California (1981-2010): Temporal stability of the style of faulting. Bull. Seismol. Soc. Am. 102, 1179–1194 (2012).
2014 | 9 | 27 | 2 | 6 | 31 | 32.3838 | -115.2468 | 23.371 | 3.88 | 353 | 88 | -109 | 257.21 | 19.1 | -6.12 | 16 | Focal mechanisms from U.S. Geological Survey Advanced National Seismic System (ANSS) Comprehensive Catalog of Earthquake Events and Products, https://www.sciencebase.gov/catalog/item/52eab950e4b0444d1ce67917
2014 | 9 | 27 | 7 | 17 | 48.84 | 33.869 | -116.8037 | 12.18 | 1.21 | 310 | 82 | 146 | 45.36 | 56.38 | 9.62 | 4 | W. Yang, E. Hauksson, P. M. Shearer, Computing a large refined catalog of focal mechanisms for southern California (1981-2010): Temporal stability of the style of faulting. Bull. Seismol. Soc. Am. 102, 1179–1194 (2012).
2014 | 9 | 27 | 12 | 14 | 49 | 35.84 | -97.44 | 4 | 3.36 | 44 | 72 | -154 | 305.43 | 65.36 | -19.88 | 2 | R. B. Herrmann, H. M. Benz, C. J. Ammon, Monitoring the earthquake source process in North America. Bull. Seismol. Soc. Am. 101, 2609–2625 (2011).
2014 | 9 | 27 | 17 | 12 | 54.12 | 34.049 | -116.9793 | 13.68 | 1.39 | 295 | 49 | 131 | 62.04 | 55.28 | 52.96 | 4 | W. Yang, E. Hauksson, P. M. Shearer, Computing a large refined catalog of focal mechanisms for southern California (1981-2010): Temporal stability of the style of faulting. Bull. Seismol. Soc. Am. 102, 1179–1194 (2012).
2014 | 9 | 27 | 21 | 5 | 38 | 52.701 | -132.309 | 23.3 | 4.7 | 132 | 31 | 117 | 281.27 | 62.68 | 74.74 | 17 | Moment tensors from U.S. Geological Survey Advanced National Seismic System (ANSS) Comprehensive Catalog of Earthquake Events and Products, https://www.sciencebase.gov/catalog/item/52eab950e4b0444d1ce67917
2014 | 9 | 28 | 1 | 36 | 8.23 | 34.1562 | -116.4625 | 9.81 | 1.14 | 196 | 75 | -172 | 103.92 | 82.27 | -15.14 | 4 | W. Yang, E. Hauksson, P. M. Shearer, Computing a large refined catalog of focal mechanisms for southern California (1981-2010): Temporal stability of the style of faulting. Bull. Seismol. Soc. Am. 102, 1179–1194 (2012).
2014 | 9 | 28 | 3 | 46 | 17.74 | 33.9993 | -117.0423 | 14.77 | 1.17 | 295 | 77 | -176 | 204.1 | 86.1 | -13.03 | 4 | W. Yang, E. Hauksson, P. M. Shearer, Computing a large refined catalog of focal mechanisms for southern California (1981-2010): Temporal stability of the style of faulting. Bull. Seismol. Soc. Am. 102, 1179–1194 (2012).
2014 | 9 | 28 | 11 | 2 | 43.19 | 33.6447 | -116.7133 | 13.1 | 2.1 | 304 | 73 | 134 | 50.84 | 46.54 | 23.76 | 4 | W. Yang, E. Hauksson, P. M. Shearer, Computing a large refined catalog of focal mechanisms for southern California (1981-2010): Temporal stability of the style of faulting. Bull. Seismol. Soc. Am. 102, 1179–1194 (2012).
2014 | 9 | 28 | 11 | 3 | 14.33 | 33.6443 | -116.7128 | 13.11 | 1.49 | 301 | 86 | 114 | 39.9 | 24.31 | 9.76 | 4 | W. Yang, E. Hauksson, P. M. Shearer, Computing a large refined catalog of focal mechanisms for southern California (1981-2010): Temporal stability of the style of faulting. Bull. Seismol. Soc. Am. 102, 1179–1194 (2012).
2014 | 9 | 28 | 11 | 46 | 45.16 | 33.645 | -116.7145 | 13.12 | 1.12 | 41 | 31 | 5 | 306.71 | 87.43 | 120.9 | 4 | W. Yang, E. Hauksson, P. M. Shearer, Computing a large refined catalog of focal mechanisms for southern California (1981-2010): Temporal stability of the style of faulting. Bull. Seismol. Soc. Am. 102, 1179–1194 (2012).
2014 | 9 | 28 | 20 | 29 | 30.84 | 34.5607 | -118.5157 | 12.96 | 2.12 | 136 | 64 | -151 | 32.34 | 64.17 | -29.15 | 4 | W. Yang, E. Hauksson, P. M. Shearer, Computing a large refined catalog of focal mechanisms for southern California (1981-2010): Temporal stability of the style of faulting. Bull. Seismol. Soc. Am. 102, 1179–1194 (2012).
2014 | 9 | 28 | 20 | 45 | 13 | 36.6255 | -120.8337 | 6.99 | 4.43 | 165 | 70 | 150 | 266.17 | 61.98 | 22.8 | 17 | Moment tensors from U.S. Geological Survey Advanced National Seismic System (ANSS) Comprehensive Catalog of Earthquake Events and Products, https://www.sciencebase.gov/catalog/item/52eab950e4b0444d1ce67917
2014 | 9 | 29 | 7 | 17 | 38.59 | 33.4722 | -116.4697 | 12.13 | 0.91 | 186 | 22 | -70 | 344.57 | 69.39 | -97.87 | 4 | W. Yang, E. Hauksson, P. M. Shearer, Computing a large refined catalog of focal mechanisms for southern California (1981-2010): Temporal stability of the style of faulting. Bull. Seismol. Soc. Am. 102, 1179–1194 (2012).
2014 | 9 | 29 | 11 | 5 | 7.63 | 33.3905 | -116.3058 | 5.26 | 1.52 | 159 | 61 | -99 | 357.09 | 30.25 | -74.24 | 4 | W. Yang, E. Hauksson, P. M. Shearer, Computing a large refined catalog of focal mechanisms for southern California (1981-2010): Temporal stability of the style of faulting. Bull. Seismol. Soc. Am. 102, 1179–1194 (2012).
2014 | 9 | 29 | 13 | 50 | 22.78 | 32.8753 | -116.224 | 3.31 | 1.63 | 129 | 63 | -168 | 33.49 | 79.32 | -27.52 | 4 | W. Yang, E. Hauksson, P. M. Shearer, Computing a large refined catalog of focal mechanisms for southern California (1981-2010): Temporal stability of the style of faulting. Bull. Seismol. Soc. Am. 102, 1179–1194 (2012).
2014 | 9 | 29 | 21 | 49 | 46.2 | 33.4897 | -116.4783 | 14.57 | 1.91 | 7 | 56 | -146 | 256.33 | 62.38 | -39.13 | 4 | W. Yang, E. Hauksson, P. M. Shearer, Computing a large refined catalog of focal mechanisms for southern California (1981-2010): Temporal stability of the style of faulting. Bull. Seismol. Soc. Am. 102, 1179–1194 (2012).
2014 | 9 | 29 | 23 | 28 | 40.89 | 33.4193 | -116.4292 | 13.68 | 1.48 | 156 | 76 | 175 | 247.21 | 85.15 | 14.05 | 4 | W. Yang, E. Hauksson, P. M. Shearer, Computing a large refined catalog of focal mechanisms for southern California (1981-2010): Temporal stability of the style of faulting. Bull. Seismol. Soc. Am. 102, 1179–1194 (2012).
2014 | 9 | 29 | 23 | 44 | 10.05 | 33.9655 | -116.6692 | 14.35 | 1.29 | 309 | 83 | -173 | 218.14 | 83.05 | -7.05 | 4 | W. Yang, E. Hauksson, P. M. Shearer, Computing a large refined catalog of focal mechanisms for southern California (1981-2010): Temporal stability of the style of faulting. Bull. Seismol. Soc. Am. 102, 1179–1194 (2012).
2014 | 9 | 30 | 0 | 35 | 53.71 | 33.7093 | -116.7272 | 18.88 | 1.85 | 344 | 63 | -163 | 246.1 | 74.9 | -28.05 | 4 | W. Yang, E. Hauksson, P. M. Shearer, Computing a large refined catalog of focal mechanisms for southern California (1981-2010): Temporal stability of the style of faulting. Bull. Seismol. Soc. Am. 102, 1179–1194 (2012).
2014 | 9 | 30 | 3 | 1 | 26 | 36.23 | -97.56 | 3 | 3.96 | 211 | 85 | -170 | 120.12 | 80.04 | -5.08 | 2 | R. B. Herrmann, H. M. Benz, C. J. Ammon, Monitoring the earthquake source process in North America. Bull. Seismol. Soc. Am. 101, 2609–2625 (2011).
2014 | 9 | 30 | 6 | 6 | 1 | 36.21 | -97.55 | 3 | 3.2 | 26 | 85 | -170 | 295.12 | 80.04 | -5.08 | 2 | R. B. Herrmann, H. M. Benz, C. J. Ammon, Monitoring the earthquake source process in North America. Bull. Seismol. Soc. Am. 101, 2609–2625 (2011).
2014 | 9 | 30 | 9 | 18 | 51.59 | 33.4737 | -116.4247 | 13.53 | 0.82 | 159 | 86 | 169 | 249.78 | 79.03 | 4.07 | 4 | W. Yang, E. Hauksson, P. M. Shearer, Computing a large refined catalog of focal mechanisms for southern California (1981-2010): Temporal stability of the style of faulting. Bull. Seismol. Soc. Am. 102, 1179–1194 (2012).
2014 | 9 | 30 | 14 | 55 | 4 | 37.24 | -97.97 | 3 | 3.63 | 255 | 45 | -90 | 75 | 45 | -90 | 2 | R. B. Herrmann, H. M. Benz, C. J. Ammon, Monitoring the earthquake source process in North America. Bull. Seismol. Soc. Am. 101, 2609–2625 (2011).
2014 | 10 | 1 | 10 | 10 | 12.05 | 33.5088 | -116.472 | 8.35 | 0.99 | 95 | 85 | -173 | 4.39 | 83.03 | -5.04 | 4 | W. Yang, E. Hauksson, P. M. Shearer, Computing a large refined catalog of focal mechanisms for southern California (1981-2010): Temporal stability of the style of faulting. Bull. Seismol. Soc. Am. 102, 1179–1194 (2012).
2014 | 10 | 1 | 11 | 47 | 4 | 12.11 | -88.62 | 19.4 | 4.9 | 102 | 60 | 82 | 297.7 | 30.95 | 103.55 | 1 | International Seismological Centre (ISC) Bulletin (http://www.isc.ac.uk/iscbulletin/search/fmechanisms/)
2014 | 10 | 1 | 12 | 46 | 8 | 41.8974 | -119.6302 | 0 | 3.8 | 138.9 | 36.73 | -162.83 | 34.99 | 79.83 | -54.51 | 17 | Moment tensors from U.S. Geological Survey Advanced National Seismic System (ANSS) Comprehensive Catalog of Earthquake Events and Products, https://www.sciencebase.gov/catalog/item/52eab950e4b0444d1ce67917
2014 | 10 | 1 | 15 | 1 | 36 | 12.08 | -88.83 | 16.3 | 4.9 | 128 | 74 | 95 | 290.39 | 16.74 | 73.09 | 1 | International Seismological Centre (ISC) Bulletin (http://www.isc.ac.uk/iscbulletin/search/fmechanisms/)
2014 | 10 | 2 | 2 | 9 | 17.96 | 33.4565 | -116.5975 | 8.71 | 0.63 | 355 | 72 | -162 | 259.27 | 72.91 | -18.86 | 4 | W. Yang, E. Hauksson, P. M. Shearer, Computing a large refined catalog of focal mechanisms for southern California (1981-2010): Temporal stability of the style of faulting. Bull. Seismol. Soc. Am. 102, 1179–1194 (2012).
2014 | 10 | 2 | 3 | 34 | 47 | 13.74 | -92.94 | 12.9 | 4.9 | 128 | 70 | 93 | 299.29 | 20.21 | 81.82 | 1 | International Seismological Centre (ISC) Bulletin (http://www.isc.ac.uk/iscbulletin/search/fmechanisms/)
2014 | 10 | 2 | 4 | 4 | 25.37 | 33.9765 | -118.4458 | 10.77 | 1.72 | 279 | 58 | 72 | 130.51 | 36.24 | 116.31 | 4 | W. Yang, E. Hauksson, P. M. Shearer, Computing a large refined catalog of focal mechanisms for southern California (1981-2010): Temporal stability of the style of faulting. Bull. Seismol. Soc. Am. 102, 1179–1194 (2012).
2014 | 10 | 2 | 18 | 1 | 24 | 37.24 | -97.9 | 3 | 4.31 | 72 | 45 | -85 | 244.95 | 45.22 | -94.98 | 2 | R. B. Herrmann, H. M. Benz, C. J. Ammon, Monitoring the earthquake source process in North America. Bull. Seismol. Soc. Am. 101, 2609–2625 (2011).
2014 | 10 | 3 | 8 | 58 | 40 | 41.9018 | -126.1825 | 24.73 | 4.3 | 117 | 79 | 162 | 210.55 | 72.34 | 11.55 | 17 | Moment tensors from U.S. Geological Survey Advanced National Seismic System (ANSS) Comprehensive Catalog of Earthquake Events and Products, https://www.sciencebase.gov/catalog/item/52eab950e4b0444d1ce67917
2014 | 10 | 3 | 10 | 3 | 7 | 53.794 | -163.181 | 5 | 4.4 | 194.45 | 25.18 | 55 | 52.18 | 69.6 | 105.09 | 17 | Moment tensors from U.S. Geological Survey Advanced National Seismic System (ANSS) Comprehensive Catalog of Earthquake Events and Products, https://www.sciencebase.gov/catalog/item/52eab950e4b0444d1ce67917
2014 | 10 | 3 | 10 | 30 | 43.64 | 33.4938 | -116.4502 | 14.83 | 1.43 | 208 | 39 | -79 | 13.96 | 51.85 | -98.78 | 4 | W. Yang, E. Hauksson, P. M. Shearer, Computing a large refined catalog of focal mechanisms for southern California (1981-2010): Temporal stability of the style of faulting. Bull. Seismol. Soc. Am. 102, 1179–1194 (2012).
2014 | 10 | 4 | 6 | 38 | 46 | 40.6365 | -125.4732 | 3.5 | 3.8 | 38.53 | 85.43 | 2.19 | 308.36 | 87.82 | 175.43 | 1 | International Seismological Centre (ISC) Bulletin (http://www.isc.ac.uk/iscbulletin/search/fmechanisms/)
2014 | 10 | 4 | 10 | 16 | 12.31 | 33.6972 | -117.5355 | 3.4 | 2.63 | 142 | 85 | -169 | 51.03 | 79.04 | -5.09 | 4 | W. Yang, E. Hauksson, P. M. Shearer, Computing a large refined catalog of focal mechanisms for southern California (1981-2010): Temporal stability of the style of faulting. Bull. Seismol. Soc. Am. 102, 1179–1194 (2012).
2014 | 10 | 4 | 12 | 22 | 32.85 | 33.7057 | -116.7183 | 18.16 | 0.79 | 220 | 82 | -112 | 110.99 | 23.34 | -20.56 | 4 | W. Yang, E. Hauksson, P. M. Shearer, Computing a large refined catalog of focal mechanisms for southern California (1981-2010): Temporal stability of the style of faulting. Bull. Seismol. Soc. Am. 102, 1179–1194 (2012).
2014 | 10 | 4 | 14 | 10 | 50.22 | 35.8877 | -117.9972 | 11.77 | 1.06 | 354 | 38 | -101 | 187.86 | 52.82 | -81.52 | 4 | W. Yang, E. Hauksson, P. M. Shearer, Computing a large refined catalog of focal mechanisms for southern California (1981-2010): Temporal stability of the style of faulting. Bull. Seismol. Soc. Am. 102, 1179–1194 (2012).
2014 | 10 | 4 | 15 | 45 | 8.71 | 39.3172 | -123.4863 | 3.4 | 3.93 | 250 | 85 | -10 | 340.88 | 80.04 | -174.92 | 3 | NCEDC, Northern California Earthquake Data Center. UC Berkeley Seismol. Lab. (2014), doi:10.7932/NCEDC.
2014 | 10 | 4 | 19 | 16 | 13.42 | 36.1523 | -118.066 | 5.16 | 1.83 | 331 | 87 | -172 | 240.58 | 82.01 | -3.03 | 4 | W. Yang, E. Hauksson, P. M. Shearer, Computing a large refined catalog of focal mechanisms for southern California (1981-2010): Temporal stability of the style of faulting. Bull. Seismol. Soc. Am. 102, 1179–1194 (2012).
2014 | 10 | 4 | 20 | 50 | 26.39 | 36.463 | -117.9182 | 5.53 | 2.04 | 84 | 69 | 84 | 280.35 | 21.8 | 105.23 | 4 | W. Yang, E. Hauksson, P. M. Shearer, Computing a large refined catalog of focal mechanisms for southern California (1981-2010): Temporal stability of the style of faulting. Bull. Seismol. Soc. Am. 102, 1179–1194 (2012).
2014 | 10 | 5 | 7 | 41 | 49.17 | 33.3178 | -116.8823 | 0.49 | 1.1 | 208 | 22 | 18 | 101.23 | 83.35 | 111.02 | 4 | W. Yang, E. Hauksson, P. M. Shearer, Computing a large refined catalog of focal mechanisms for southern California (1981-2010): Temporal stability of the style of faulting. Bull. Seismol. Soc. Am. 102, 1179–1194 (2012).
2014 | 10 | 5 | 9 | 42 | 9.43 | 33.9793 | -116.8885 | 18.66 | 2.03 | 11 | 38 | -114 | 220.47 | 55.78 | -72.37 | 4 | W. Yang, E. Hauksson, P. M. Shearer, Computing a large refined catalog of focal mechanisms for southern California (1981-2010): Temporal stability of the style of faulting. Bull. Seismol. Soc. Am. 102, 1179–1194 (2012).
2014 | 10 | 5 | 10 | 11 | 26 | 35.8905 | -115.2915 | 10.7 | 3.6 | 261 | 64 | -3 | 352.32 | 87.3 | -153.97 | 17 | Moment tensors from U.S. Geological Survey Advanced National Seismic System (ANSS) Comprehensive Catalog of Earthquake Events and Products, https://www.sciencebase.gov/catalog/item/52eab950e4b0444d1ce67917
2014 | 10 | 5 | 18 | 30 | 41.27 | 35.888 | -117.9972 | 11.76 | 0.9 | 25 | 35 | -85 | 198.9 | 55.15 | -93.49 | 4 | W. Yang, E. Hauksson, P. M. Shearer, Computing a large refined catalog of focal mechanisms for southern California (1981-2010): Temporal stability of the style of faulting. Bull. Seismol. Soc. Am. 102, 1179–1194 (2012).
2014 | 10 | 5 | 22 | 35 | 19.15 | 34.1527 | -116.8373 | 12.91 | 1.52 | 305 | 79 | 164 | 38.13 | 74.3 | 11.43 | 4 | W. Yang, E. Hauksson, P. M. Shearer, Computing a large refined catalog of focal mechanisms for southern California (1981-2010): Temporal stability of the style of faulting. Bull. Seismol. Soc. Am. 102, 1179–1194 (2012).
2014 | 10 | 6 | 5 | 34 | 16.5 | 33.5028 | -116.5633 | 13.03 | 0.84 | 12 | 42 | -115 | 224.11 | 52.67 | -69.17 | 4 | W. Yang, E. Hauksson, P. M. Shearer, Computing a large refined catalog of focal mechanisms for southern California (1981-2010): Temporal stability of the style of faulting. Bull. Seismol. Soc. Am. 102, 1179–1194 (2012).
2014 | 10 | 6 | 6 | 43 | 0.26 | 33.2887 | -116.7768 | 12.18 | 1.49 | 114 | 80 | -161 | 20.58 | 71.3 | -10.56 | 4 | W. Yang, E. Hauksson, P. M. Shearer, Computing a large refined catalog of focal mechanisms for southern California (1981-2010): Temporal stability of the style of faulting. Bull. Seismol. Soc. Am. 102, 1179–1194 (2012).
2014 | 10 | 6 | 7 | 45 | 57.75 | 33.2893 | -116.7765 | 12.17 | 0.8 | 95 | 85 | -180 | 5 | 90 | -5 | 4 | W. Yang, E. Hauksson, P. M. Shearer, Computing a large refined catalog of focal mechanisms for southern California (1981-2010): Temporal stability of the style of faulting. Bull. Seismol. Soc. Am. 102, 1179–1194 (2012).
2014 | 10 | 6 | 11 | 1 | 47 | 40.3721 | -119.8162 | 12.3 | 3.1 | 66 | 56 | -17 | 165.7 | 75.97 | -144.8 | 17 | Moment tensors from U.S. Geological Survey Advanced National Seismic System (ANSS) Comprehensive Catalog of Earthquake Events and Products, https://www.sciencebase.gov/catalog/item/52eab950e4b0444d1ce67917
2014 | 10 | 6 | 11 | 35 | 22 | 35.6688 | -117.5252 | 8.11 | 3.68 | 328 | 81 | -166 | 235.77 | 76.18 | -9.27 | 16 | Focal mechanisms from U.S. Geological Survey Advanced National Seismic System (ANSS) Comprehensive Catalog of Earthquake Events and Products, https://www.sciencebase.gov/catalog/item/52eab950e4b0444d1ce67917
2014 | 10 | 7 | 16 | 51 | 13 | 35.95 | -96.78 | 3 | 3.91 | 100 | 90 | -5 | 190 | 85 | -180 | 2 | R. B. Herrmann, H. M. Benz, C. J. Ammon, Monitoring the earthquake source process in North America. Bull. Seismol. Soc. Am. 101, 2609–2625 (2011).
2014 | 10 | 7 | 19 | 3 | 42.92 | 33.2573 | -115.9783 | 4.8 | 1.55 | 328 | 62 | 178 | 58.94 | 88.23 | 28.01 | 4 | W. Yang, E. Hauksson, P. M. Shearer, Computing a large refined catalog of focal mechanisms for southern California (1981-2010): Temporal stability of the style of faulting. Bull. Seismol. Soc. Am. 102, 1179–1194 (2012).
2014 | 10 | 7 | 20 | 28 | 48.05 | 33.9648 | -116.7362 | 17.69 | 1.42 | 326 | 89 | 166 | 56.25 | 76 | 1.03 | 4 | W. Yang, E. Hauksson, P. M. Shearer, Computing a large refined catalog of focal mechanisms for southern California (1981-2010): Temporal stability of the style of faulting. Bull. Seismol. Soc. Am. 102, 1179–1194 (2012).
2014 | 10 | 8 | 1 | 48 | 28 | 35.76 | -97.09 | 3 | 3.2 | 200 | 90 | -175 | 110 | 85 | 0 | 2 | R. B. Herrmann, H. M. Benz, C. J. Ammon, Monitoring the earthquake source process in North America. Bull. Seismol. Soc. Am. 101, 2609–2625 (2011).
2014 | 10 | 8 | 1 | 52 | 10.64 | 33.3575 | -116.362 | 11.87 | 1.46 | 116 | 89 | -157 | 25.58 | 67 | -1.09 | 4 | W. Yang, E. Hauksson, P. M. Shearer, Computing a large refined catalog of focal mechanisms for southern California (1981-2010): Temporal stability of the style of faulting. Bull. Seismol. Soc. Am. 102, 1179–1194 (2012).
2014 | 10 | 8 | 2 | 40 | 53 | 23.8441 | -108.3311 | 10 | 6.1 | 311 | 76 | -165 | 217.29 | 75.46 | -14.47 | 17 | Moment tensors from U.S. Geological Survey Advanced National Seismic System (ANSS) Comprehensive Catalog of Earthquake Events and Products, https://www.sciencebase.gov/catalog/item/52eab950e4b0444d1ce67917
2014 | 10 | 8 | 9 | 28 | 44.34 | 35.6737 | -118.1103 | 3.92 | 1.25 | 313 | 89 | -169 | 222.81 | 79 | -1.02 | 4 | W. Yang, E. Hauksson, P. M. Shearer, Computing a large refined catalog of focal mechanisms for southern California (1981-2010): Temporal stability of the style of faulting. Bull. Seismol. Soc. Am. 102, 1179–1194 (2012).
2014 | 10 | 8 | 19 | 44 | 13 | 36.17 | -97.28 | 3 | 3.28 | 20 | 81 | -150 | 284.84 | 60.41 | -10.36 | 2 | R. B. Herrmann, H. M. Benz, C. J. Ammon, Monitoring the earthquake source process in North America. Bull. Seismol. Soc. Am. 101, 2609–2625 (2011).
2014 | 10 | 9 | 0 | 32 | 35.77 | 33.356 | -116.227 | 12.22 | 1.29 | 107 | 90 | 173 | 197 | 83 | 0 | 4 | W. Yang, E. Hauksson, P. M. Shearer, Computing a large refined catalog of focal mechanisms for southern California (1981-2010): Temporal stability of the style of faulting. Bull. Seismol. Soc. Am. 102, 1179–1194 (2012).
2014 | 10 | 9 | 4 | 47 | 44.13 | 33.9767 | -116.8642 | 16.59 | 1.66 | 343 | 90 | 168 | 73 | 78 | 0 | 4 | W. Yang, E. Hauksson, P. M. Shearer, Computing a large refined catalog of focal mechanisms for southern California (1981-2010): Temporal stability of the style of faulting. Bull. Seismol. Soc. Am. 102, 1179–1194 (2012).
2014 | 10 | 9 | 4 | 49 | 57.9 | 37.4782 | -118.7847 | 4.89 | 3.05 | 5 | 50 | -70 | 155.48 | 43.96 | -112.18 | 3 | NCEDC, Northern California Earthquake Data Center. UC Berkeley Seismol. Lab. (2014), doi:10.7932/NCEDC.
2014 | 10 | 9 | 5 | 20 | 36.07 | 33.6993 | -116.7432 | 15.62 | 0.61 | 3 | 36 | -144 | 242.55 | 69.79 | -59.55 | 4 | W. Yang, E. Hauksson, P. M. Shearer, Computing a large refined catalog of focal mechanisms for southern California (1981-2010): Temporal stability of the style of faulting. Bull. Seismol. Soc. Am. 102, 1179–1194 (2012).
2014 | 10 | 9 | 9 | 41 | 35.28 | 34.0722 | -117.2905 | 16.63 | 0.99 | 177 | 79 | -164 | 83.87 | 74.3 | -11.43 | 4 | W. Yang, E. Hauksson, P. M. Shearer, Computing a large refined catalog of focal mechanisms for southern California (1981-2010): Temporal stability of the style of faulting. Bull. Seismol. Soc. Am. 102, 1179–1194 (2012).
2014 | 10 | 9 | 12 | 15 | 54.73 | 33.4668 | -116.433 | 10.71 | 0.94 | 136 | 76 | -172 | 44.05 | 82.24 | -14.13 | 4 | W. Yang, E. Hauksson, P. M. Shearer, Computing a large refined catalog of focal mechanisms for southern California (1981-2010): Temporal stability of the style of faulting. Bull. Seismol. Soc. Am. 102, 1179–1194 (2012).
2014 | 10 | 9 | 13 | 13 | 22.15 | 33.8242 | -116.9917 | 12.05 | 1.05 | 171 | 51 | -73 | 325.09 | 42 | -109.85 | 4 | W. Yang, E. Hauksson, P. M. Shearer, Computing a large refined catalog of focal mechanisms for southern California (1981-2010): Temporal stability of the style of faulting. Bull. Seismol. Soc. Am. 102, 1179–1194 (2012).
2014 | 10 | 9 | 23 | 18 | 12.78 | 33.6703 | -116.7192 | 15.67 | 1.09 | 360 | 46 | -125 | 225.23 | 53.9 | -59.29 | 4 | W. Yang, E. Hauksson, P. M. Shearer, Computing a large refined catalog of focal mechanisms for southern California (1981-2010): Temporal stability of the style of faulting. Bull. Seismol. Soc. Am. 102, 1179–1194 (2012).
2014 | 10 | 10 | 4 | 6 | 36.07 | 34.0102 | -116.3363 | 4.81 | 1.21 | 345 | 89 | -143 | 254.25 | 53.01 | -1.25 | 4 | W. Yang, E. Hauksson, P. M. Shearer, Computing a large refined catalog of focal mechanisms for southern California (1981-2010): Temporal stability of the style of faulting. Bull. Seismol. Soc. Am. 102, 1179–1194 (2012).
2014 | 10 | 10 | 7 | 6 | 52 | 40.443 | -125.328 | 5 | 3.6 | 97 | 49 | -66 | 242.84 | 46.41 | -115.07 | 1 | International Seismological Centre (ISC) Bulletin (http://www.isc.ac.uk/iscbulletin/search/fmechanisms/)
2014 | 10 | 10 | 9 | 33 | 53.39 | 34.113 | -117.3123 | 18.01 | 2.39 | 12 | 74 | -174 | 280.34 | 84.23 | -16.08 | 4 | W. Yang, E. Hauksson, P. M. Shearer, Computing a large refined catalog of focal mechanisms for southern California (1981-2010): Temporal stability of the style of faulting. Bull. Seismol. Soc. Am. 102, 1179–1194 (2012).
2014 | 10 | 10 | 11 | 19 | 17.58 | 33.6293 | -116.6962 | 13.01 | 0.73 | 292 | 47 | 132 | 59.14 | 57.08 | 54.34 | 4 | W. Yang, E. Hauksson, P. M. Shearer, Computing a large refined catalog of focal mechanisms for southern California (1981-2010): Temporal stability of the style of faulting. Bull. Seismol. Soc. Am. 102, 1179–1194 (2012).
2014 | 10 | 10 | 12 | 2 | 39.27 | 33.4898 | -116.4497 | 13.92 | 1.17 | 344 | 71 | -148 | 242.5 | 59.93 | -22.1 | 4 | W. Yang, E. Hauksson, P. M. Shearer, Computing a large refined catalog of focal mechanisms for southern California (1981-2010): Temporal stability of the style of faulting. Bull. Seismol. Soc. Am. 102, 1179–1194 (2012).
2014 | 10 | 10 | 13 | 51 | 21 | 35.96 | -96.77 | 4 | 4.16 | 190 | 90 | 180 | 280 | 90 | 0 | 2 | R. B. Herrmann, H. M. Benz, C. J. Ammon, Monitoring the earthquake source process in North America. Bull. Seismol. Soc. Am. 101, 2609–2625 (2011).
2014 | 10 | 10 | 16 | 18 | 24 | 35.78 | -97.09 | 3 | 3.2 | 285 | 80 | -20 | 18.62 | 70.32 | -169.37 | 2 | R. B. Herrmann, H. M. Benz, C. J. Ammon, Monitoring the earthquake source process in North America. Bull. Seismol. Soc. Am. 101, 2609–2625 (2011).
2014 | 10 | 10 | 22 | 2 | 17.22 | 33.6948 | -116.8005 | 15.75 | 0.79 | 358 | 83 | -158 | 265.18 | 68.17 | -7.54 | 4 | W. Yang, E. Hauksson, P. M. Shearer, Computing a large refined catalog of focal mechanisms for southern California (1981-2010): Temporal stability of the style of faulting. Bull. Seismol. Soc. Am. 102, 1179–1194 (2012).
2014 | 10 | 11 | 0 | 24 | 22.56 | 35.667 | -117.5243 | 9.65 | 1.5 | 181 | 86 | 178 | 271.14 | 88 | 4 | 4 | W. Yang, E. Hauksson, P. M. Shearer, Computing a large refined catalog of focal mechanisms for southern California (1981-2010): Temporal stability of the style of faulting. Bull. Seismol. Soc. Am. 102, 1179–1194 (2012).
2014 | 10 | 11 | 2 | 52 | 36.86 | 33.6808 | -116.6978 | 16.76 | 1.04 | 8 | 84 | 141 | 102.84 | 51.25 | 7.7 | 4 | W. Yang, E. Hauksson, P. M. Shearer, Computing a large refined catalog of focal mechanisms for southern California (1981-2010): Temporal stability of the style of faulting. Bull. Seismol. Soc. Am. 102, 1179–1194 (2012).
2014 | 10 | 11 | 7 | 42 | 16.6 | 14.74 | -94.36 | 10 | 4.83 | 288 | 29 | 66 | 134.98 | 63.71 | 102.71 | 13 | Global CMT database: https://www.globalcmt.org
2014 | 10 | 11 | 12 | 47 | 27.45 | 34.08 | -117.5223 | 15.34 | 1.64 | 119 | 65 | 161 | 217.28 | 72.84 | 26.25 | 4 | W. Yang, E. Hauksson, P. M. Shearer, Computing a large refined catalog of focal mechanisms for southern California (1981-2010): Temporal stability of the style of faulting. Bull. Seismol. Soc. Am. 102, 1179–1194 (2012).
2014 | 10 | 11 | 16 | 46 | 2 | 16.025 | -95.649 | 10 | 5.5 | 298 | 83 | -119 | 195.6 | 29.76 | -14.21 | 17 | Moment tensors from U.S. Geological Survey Advanced National Seismic System (ANSS) Comprehensive Catalog of Earthquake Events and Products, https://www.sciencebase.gov/catalog/item/52eab950e4b0444d1ce67917
2014 | 10 | 11 | 20 | 32 | 45.65 | 33.5987 | -116.8172 | 8.36 | 0.88 | 160 | 83 | 176 | 250.49 | 86.03 | 7.02 | 4 | W. Yang, E. Hauksson, P. M. Shearer, Computing a large refined catalog of focal mechanisms for southern California (1981-2010): Temporal stability of the style of faulting. Bull. Seismol. Soc. Am. 102, 1179–1194 (2012).
2014 | 10 | 11 | 23 | 45 | 41.75 | 34.2392 | -117.4492 | 14.12 | 1.35 | 154 | 88 | 178 | 244.07 | 88 | 2 | 4 | W. Yang, E. Hauksson, P. M. Shearer, Computing a large refined catalog of focal mechanisms for southern California (1981-2010): Temporal stability of the style of faulting. Bull. Seismol. Soc. Am. 102, 1179–1194 (2012).
2014 | 10 | 12 | 1 | 14 | 19.52 | 35.3137 | -118.541 | 4.7 | 1.61 | 133 | 82 | -177 | 42.58 | 87.03 | -8.01 | 4 | W. Yang, E. Hauksson, P. M. Shearer, Computing a large refined catalog of focal mechanisms for southern California (1981-2010): Temporal stability of the style of faulting. Bull. Seismol. Soc. Am. 102, 1179–1194 (2012).
2014 | 10 | 12 | 6 | 8 | 56.56 | 33.4907 | -116.4507 | 14 | 0.86 | 335 | 73 | -142 | 232.13 | 53.93 | -21.21 | 4 | W. Yang, E. Hauksson, P. M. Shearer, Computing a large refined catalog of focal mechanisms for southern California (1981-2010): Temporal stability of the style of faulting. Bull. Seismol. Soc. Am. 102, 1179–1194 (2012).
2014 | 10 | 12 | 7 | 37 | 45.99 | 33.9868 | -116.7882 | 18.2 | 0.97 | 140 | 77 | -162 | 45.82 | 72.48 | -13.64 | 4 | W. Yang, E. Hauksson, P. M. Shearer, Computing a large refined catalog of focal mechanisms for southern California (1981-2010): Temporal stability of the style of faulting. Bull. Seismol. Soc. Am. 102, 1179–1194 (2012).
2014 | 10 | 12 | 9 | 4 | 18.11 | 33.9407 | -116.9023 | 12.39 | 1.18 | 135 | 89 | 158 | 225.4 | 68 | 1.08 | 4 | W. Yang, E. Hauksson, P. M. Shearer, Computing a large refined catalog of focal mechanisms for southern California (1981-2010): Temporal stability of the style of faulting. Bull. Seismol. Soc. Am. 102, 1179–1194 (2012).
2014 | 10 | 12 | 11 | 7 | 39.93 | 33.7803 | -116.0375 | 3.54 | 1.16 | 358 | 54 | -168 | 260.88 | 80.32 | -36.6 | 4 | W. Yang, E. Hauksson, P. M. Shearer, Computing a large refined catalog of focal mechanisms for southern California (1981-2010): Temporal stability of the style of faulting. Bull. Seismol. Soc. Am. 102, 1179–1194 (2012).
2014 | 10 | 12 | 19 | 10 | 57.81 | 33.6538 | -116.7175 | 15.49 | 1.23 | 112 | 67 | -159 | 13.47 | 70.74 | -24.45 | 4 | W. Yang, E. Hauksson, P. M. Shearer, Computing a large refined catalog of focal mechanisms for southern California (1981-2010): Temporal stability of the style of faulting. Bull. Seismol. Soc. Am. 102, 1179–1194 (2012).
2014 | 10 | 13 | 0 | 13 | 50 | 37.4767 | -118.7822 | 5.608 | 3.6 | 0 | 50 | -70 | 150.48 | 43.96 | -112.18 | 17 | Moment tensors from U.S. Geological Survey Advanced National Seismic System (ANSS) Comprehensive Catalog of Earthquake Events and Products, https://www.sciencebase.gov/catalog/item/52eab950e4b0444d1ce67917
2014 | 10 | 13 | 0 | 15 | 50.5 | 37.4773 | -118.783 | 4.71 | 3.08 | 40 | 70 | -90 | 220 | 20 | -90 | 3 | NCEDC, Northern California Earthquake Data Center. UC Berkeley Seismol. Lab. (2014), doi:10.7932/NCEDC.
2014 | 10 | 13 | 0 | 20 | 54.6 | 37.4788 | -118.7855 | 4.72 | 3.54 | 20 | 55 | -60 | 154.81 | 44.81 | -125.53 | 3 | NCEDC, Northern California Earthquake Data Center. UC Berkeley Seismol. Lab. (2014), doi:10.7932/NCEDC.
2014 | 10 | 13 | 3 | 27 | 18 | 37.2405 | -117.3226 | 13.5 | 3.3 | 187 | 46 | -75 | 345.91 | 45.99 | -105 | 17 | Moment tensors from U.S. Geological Survey Advanced National Seismic System (ANSS) Comprehensive Catalog of Earthquake Events and Products, https://www.sciencebase.gov/catalog/item/52eab950e4b0444d1ce67917
2014 | 10 | 13 | 12 | 24 | 54 | 35.76 | -97.5 | 3 | 3.22 | 125 | 70 | -30 | 226.17 | 61.98 | -157.2 | 2 | R. B. Herrmann, H. M. Benz, C. J. Ammon, Monitoring the earthquake source process in North America. Bull. Seismol. Soc. Am. 101, 2609–2625 (2011).
2014 | 10 | 13 | 14 | 12 | 59.36 | 35.9177 | -117.7 | 3.52 | 2.39 | 312 | 61 | -176 | 220.06 | 86.5 | -29.06 | 4 | W. Yang, E. Hauksson, P. M. Shearer, Computing a large refined catalog of focal mechanisms for southern California (1981-2010): Temporal stability of the style of faulting. Bull. Seismol. Soc. Am. 102, 1179–1194 (2012).
2014 | 10 | 13 | 22 | 18 | 59.91 | 35.6698 | -117.524 | 9.58 | 1.49 | 334 | 61 | -147 | 226.52 | 61.55 | -33.46 | 4 | W. Yang, E. Hauksson, P. M. Shearer, Computing a large refined catalog of focal mechanisms for southern California (1981-2010): Temporal stability of the style of faulting. Bull. Seismol. Soc. Am. 102, 1179–1194 (2012).
2014 | 10 | 13 | 23 | 31 | 53.73 | 33.1875 | -115.577 | 5.03 | 1.6 | 117 | 63 | 161 | 215.88 | 73.14 | 28.32 | 4 | W. Yang, E. Hauksson, P. M. Shearer, Computing a large refined catalog of focal mechanisms for southern California (1981-2010): Temporal stability of the style of faulting. Bull. Seismol. Soc. Am. 102, 1179–1194 (2012).
2014 | 10 | 14 | 2 | 33 | 13.93 | 33.6095 | -116.7108 | 14.97 | 0.98 | 329 | 84 | -174 | 238.37 | 84.03 | -6.03 | 4 | W. Yang, E. Hauksson, P. M. Shearer, Computing a large refined catalog of focal mechanisms for southern California (1981-2010): Temporal stability of the style of faulting. Bull. Seismol. Soc. Am. 102, 1179–1194 (2012).
2014 | 10 | 14 | 2 | 45 | 21.58 | 34.3063 | -117.493 | 13.74 | 1.26 | 42 | 49 | 71 | 249.69 | 44.47 | 110.53 | 4 | W. Yang, E. Hauksson, P. M. Shearer, Computing a large refined catalog of focal mechanisms for southern California (1981-2010): Temporal stability of the style of faulting. Bull. Seismol. Soc. Am. 102, 1179–1194 (2012).
2014 | 10 | 14 | 8 | 39 | 28.98 | 33.6445 | -116.72 | 14.17 | 1.22 | 304 | 76 | 149 | 42.27 | 60.02 | 16.22 | 4 | W. Yang, E. Hauksson, P. M. Shearer, Computing a large refined catalog of focal mechanisms for southern California (1981-2010): Temporal stability of the style of faulting. Bull. Seismol. Soc. Am. 102, 1179–1194 (2012).
2014 | 10 | 14 | 19 | 20 | 9.1 | 37.4798 | -118.7897 | 4.24 | 3.06 | 150 | 40 | -110 | 355.41 | 52.84 | -73.99 | 3 | NCEDC, Northern California Earthquake Data Center. UC Berkeley Seismol. Lab. (2014), doi:10.7932/NCEDC.
2014 | 10 | 14 | 20 | 31 | 47.33 | 37.4812 | -118.7865 | 4.43 | 3.42 | 175 | 50 | -80 | 339.66 | 41.03 | -101.69 | 3 | NCEDC, Northern California Earthquake Data Center. UC Berkeley Seismol. Lab. (2014), doi:10.7932/NCEDC.
2014 | 10 | 14 | 20 | 45 | 5.16 | 37.4802 | -118.7883 | 4.68 | 3.06 | 5 | 55 | -70 | 152.6 | 39.67 | -116.03 | 3 | NCEDC, Northern California Earthquake Data Center. UC Berkeley Seismol. Lab. (2014), doi:10.7932/NCEDC.
2014 | 10 | 15 | 2 | 6 | 8.31 | 33.9777 | -116.8522 | 20.01 | 1.29 | 224 | 71 | -77 | 8.66 | 22.89 | -123.16 | 4 | W. Yang, E. Hauksson, P. M. Shearer, Computing a large refined catalog of focal mechanisms for southern California (1981-2010): Temporal stability of the style of faulting. Bull. Seismol. Soc. Am. 102, 1179–1194 (2012).
2014 | 10 | 15 | 22 | 13 | 4.54 | 33.3628 | -116.4308 | 12.71 | 1.31 | 255 | 30 | 101 | 62.35 | 60.61 | 83.71 | 4 | W. Yang, E. Hauksson, P. M. Shearer, Computing a large refined catalog of focal mechanisms for southern California (1981-2010): Temporal stability of the style of faulting. Bull. Seismol. Soc. Am. 102, 1179–1194 (2012).
2014 | 10 | 16 | 0 | 36 | 37.93 | 33.8868 | -118.356 | 13.81 | 2.25 | 172 | 34 | 127 | 309.73 | 63.47 | 67.91 | 4 | W. Yang, E. Hauksson, P. M. Shearer, Computing a large refined catalog of focal mechanisms for southern California (1981-2010): Temporal stability of the style of faulting. Bull. Seismol. Soc. Am. 102, 1179–1194 (2012).
2014 | 10 | 16 | 6 | 22 | 27.15 | 37.4722 | -118.7858 | 4.72 | 3.21 | 130 | 45 | -140 | 9.32 | 62.97 | -52.55 | 3 | NCEDC, Northern California Earthquake Data Center. UC Berkeley Seismol. Lab. (2014), doi:10.7932/NCEDC.
2014 | 10 | 16 | 6 | 29 | 34.48 | 33.6675 | -116.7198 | 15.12 | 0.61 | 325 | 85 | -115 | 224.41 | 25.46 | -11.7 | 4 | W. Yang, E. Hauksson, P. M. Shearer, Computing a large refined catalog of focal mechanisms for southern California (1981-2010): Temporal stability of the style of faulting. Bull. Seismol. Soc. Am. 102, 1179–1194 (2012).
2014 | 10 | 17 | 6 | 11 | 28.5 | 33.4123 | -116.4442 | 13.55 | 1.05 | 179 | 73 | 177 | 269.88 | 87.13 | 17.02 | 4 | W. Yang, E. Hauksson, P. M. Shearer, Computing a large refined catalog of focal mechanisms for southern California (1981-2010): Temporal stability of the style of faulting. Bull. Seismol. Soc. Am. 102, 1179–1194 (2012).
2014 | 10 | 17 | 8 | 21 | 3.08 | 33.5983 | -116.816 | 8.59 | 0.88 | 333 | 88 | 172 | 63.28 | 82 | 2.02 | 4 | W. Yang, E. Hauksson, P. M. Shearer, Computing a large refined catalog of focal mechanisms for southern California (1981-2010): Temporal stability of the style of faulting. Bull. Seismol. Soc. Am. 102, 1179–1194 (2012).
2014 | 10 | 17 | 13 | 3 | 48.67 | 35.0173 | -116.5137 | 10.97 | 3.11 | 331 | 79 | -166 | 238.28 | 76.26 | -11.33 | 4 | W. Yang, E. Hauksson, P. M. Shearer, Computing a large refined catalog of focal mechanisms for southern California (1981-2010): Temporal stability of the style of faulting. Bull. Seismol. Soc. Am. 102, 1179–1194 (2012).
2014 | 10 | 17 | 15 | 26 | 18.11 | 33.0623 | -116.3733 | 14.02 | 1.26 | 348 | 87 | -173 | 257.63 | 83.01 | -3.02 | 4 | W. Yang, E. Hauksson, P. M. Shearer, Computing a large refined catalog of focal mechanisms for southern California (1981-2010): Temporal stability of the style of faulting. Bull. Seismol. Soc. Am. 102, 1179–1194 (2012).
2014 | 10 | 18 | 6 | 22 | 52.15 | 33.7648 | -116.9523 | 16.64 | 1.36 | 305 | 90 | -139 | 215 | 49 | 0 | 4 | W. Yang, E. Hauksson, P. M. Shearer, Computing a large refined catalog of focal mechanisms for southern California (1981-2010): Temporal stability of the style of faulting. Bull. Seismol. Soc. Am. 102, 1179–1194 (2012).
2014 | 10 | 18 | 7 | 14 | 31.98 | 33.7798 | -116.038 | 3.47 | 2.19 | 345 | 68 | -175 | 253.12 | 85.36 | -22.08 | 4 | W. Yang, E. Hauksson, P. M. Shearer, Computing a large refined catalog of focal mechanisms for southern California (1981-2010): Temporal stability of the style of faulting. Bull. Seismol. Soc. Am. 102, 1179–1194 (2012).
2014 | 10 | 19 | 6 | 40 | 5 | 33.7813 | -116.0388 | 3.29 | 2.1 | 8 | 61 | -164 | 270.09 | 76.05 | -29.97 | 4 | W. Yang, E. Hauksson, P. M. Shearer, Computing a large refined catalog of focal mechanisms for southern California (1981-2010): Temporal stability of the style of faulting. Bull. Seismol. Soc. Am. 102, 1179–1194 (2012).
2014 | 10 | 19 | 7 | 18 | 5.28 | 34.0807 | -117.2337 | 14.19 | 1.94 | 166 | 55 | -133 | 44.4 | 53.2 | -45.75 | 4 | W. Yang, E. Hauksson, P. M. Shearer, Computing a large refined catalog of focal mechanisms for southern California (1981-2010): Temporal stability of the style of faulting. Bull. Seismol. Soc. Am. 102, 1179–1194 (2012).
2014 | 10 | 19 | 12 | 30 | 35.78 | 33.7052 | -116.812 | 15.54 | 0.76 | 100 | 37 | -141 | 337.11 | 67.74 | -59.65 | 4 | W. Yang, E. Hauksson, P. M. Shearer, Computing a large refined catalog of focal mechanisms for southern California (1981-2010): Temporal stability of the style of faulting. Bull. Seismol. Soc. Am. 102, 1179–1194 (2012).
2014 | 10 | 19 | 14 | 13 | 17.54 | 33.7795 | -116.0378 | 3.42 | 1.38 | 159 | 80 | -143 | 61.55 | 53.65 | -12.45 | 4 | W. Yang, E. Hauksson, P. M. Shearer, Computing a large refined catalog of focal mechanisms for southern California (1981-2010): Temporal stability of the style of faulting. Bull. Seismol. Soc. Am. 102, 1179–1194 (2012).
2014 | 10 | 19 | 14 | 24 | 4 | 40.2673 | -124.3727 | 22.329 | 4.24 | 55 | 35 | 60 | 270.18 | 60.22 | 109.3 | 17 | Moment tensors from U.S. Geological Survey Advanced National Seismic System (ANSS) Comprehensive Catalog of Earthquake Events and Products, https://www.sciencebase.gov/catalog/item/52eab950e4b0444d1ce67917
2014 | 10 | 19 | 16 | 29 | 47.82 | 34.5495 | -118.169 | 12.06 | 1.43 | 117 | 38 | 98 | 286.89 | 52.43 | 83.79 | 4 | W. Yang, E. Hauksson, P. M. Shearer, Computing a large refined catalog of focal mechanisms for southern California (1981-2010): Temporal stability of the style of faulting. Bull. Seismol. Soc. Am. 102, 1179–1194 (2012).
2014 | 10 | 19 | 17 | 7 | 12.18 | 33.5028 | -116.5142 | 12.36 | 0.97 | 123 | 83 | -154 | 29.6 | 64.21 | -7.78 | 4 | W. Yang, E. Hauksson, P. M. Shearer, Computing a large refined catalog of focal mechanisms for southern California (1981-2010): Temporal stability of the style of faulting. Bull. Seismol. Soc. Am. 102, 1179–1194 (2012).
2014 | 10 | 20 | 2 | 21 | 28.65 | 34.0113 | -116.4205 | 9.81 | 0.85 | 158 | 89 | 162 | 248.32 | 72 | 1.05 | 4 | W. Yang, E. Hauksson, P. M. Shearer, Computing a large refined catalog of focal mechanisms for southern California (1981-2010): Temporal stability of the style of faulting. Bull. Seismol. Soc. Am. 102, 1179–1194 (2012).
2014 | 10 | 20 | 9 | 44 | 56.36 | 33.6357 | -116.695 | 14.23 | 1.37 | 328 | 50 | 138 | 88.06 | 59.16 | 48.47 | 4 | W. Yang, E. Hauksson, P. M. Shearer, Computing a large refined catalog of focal mechanisms for southern California (1981-2010): Temporal stability of the style of faulting. Bull. Seismol. Soc. Am. 102, 1179–1194 (2012).
2014 | 10 | 20 | 9 | 45 | 48.8 | 33.6355 | -116.6952 | 14.24 | 1.49 | 331 | 67 | 126 | 89.27 | 41.87 | 35.84 | 4 | W. Yang, E. Hauksson, P. M. Shearer, Computing a large refined catalog of focal mechanisms for southern California (1981-2010): Temporal stability of the style of faulting. Bull. Seismol. Soc. Am. 102, 1179–1194 (2012).
2014 | 10 | 20 | 16 | 22 | 36.09 | 33.9983 | -116.9968 | 15.35 | 1.95 | 141 | 88 | 169 | 231.39 | 79.01 | 2.04 | 4 | W. Yang, E. Hauksson, P. M. Shearer, Computing a large refined catalog of focal mechanisms for southern California (1981-2010): Temporal stability of the style of faulting. Bull. Seismol. Soc. Am. 102, 1179–1194 (2012).
2014 | 10 | 21 | 0 | 36 | 58 | 65.15 | -149 | 15 | 4.65 | 292 | 80 | -170 | 200.25 | 80.15 | -10.15 | 2 | R. B. Herrmann, H. M. Benz, C. J. Ammon, Monitoring the earthquake source process in North America. Bull. Seismol. Soc. Am. 101, 2609–2625 (2011).
2014 | 10 | 21 | 1 | 20 | 5.4 | 34.1398 | -116.8393 | 10.22 | 1.33 | 145 | 84 | 171 | 235.95 | 81.05 | 6.07 | 4 | W. Yang, E. Hauksson, P. M. Shearer, Computing a large refined catalog of focal mechanisms for southern California (1981-2010): Temporal stability of the style of faulting. Bull. Seismol. Soc. Am. 102, 1179–1194 (2012).
2014 | 10 | 21 | 17 | 25 | 46.28 | 33.447 | -116.5687 | 9.56 | 1.14 | 167 | 35 | -112 | 13.25 | 57.87 | -75.3 | 4 | W. Yang, E. Hauksson, P. M. Shearer, Computing a large refined catalog of focal mechanisms for southern California (1981-2010): Temporal stability of the style of faulting. Bull. Seismol. Soc. Am. 102, 1179–1194 (2012).
2014 | 10 | 21 | 19 | 15 | 23.75 | 33.617 | -116.8527 | 14.89 | 0.91 | 11 | 22 | -88 | 188.84 | 68.01 | -90.81 | 4 | W. Yang, E. Hauksson, P. M. Shearer, Computing a large refined catalog of focal mechanisms for southern California (1981-2010): Temporal stability of the style of faulting. Bull. Seismol. Soc. Am. 102, 1179–1194 (2012).
2014 | 10 | 22 | 4 | 5 | 51 | 31.5505 | -115.631 | 1.315 | 3.52 | 127 | 75 | -156 | 30.43 | 66.87 | -16.35 | 16 | Focal mechanisms from U.S. Geological Survey Advanced National Seismic System (ANSS) Comprehensive Catalog of Earthquake Events and Products, https://www.sciencebase.gov/catalog/item/52eab950e4b0444d1ce67917
2014 | 10 | 22 | 11 | 36 | 27.4 | 34.0197 | -117.0213 | 14.36 | 1.41 | 331 | 87 | -172 | 240.58 | 82.01 | -3.03 | 4 | W. Yang, E. Hauksson, P. M. Shearer, Computing a large refined catalog of focal mechanisms for southern California (1981-2010): Temporal stability of the style of faulting. Bull. Seismol. Soc. Am. 102, 1179–1194 (2012).
2014 | 10 | 22 | 11 | 50 | 43.4 | 33.667 | -116.926 | 16.02 | 1.29 | 88 | 22 | 39 | 321.1 | 76.36 | 107.43 | 4 | W. Yang, E. Hauksson, P. M. Shearer, Computing a large refined catalog of focal mechanisms for southern California (1981-2010): Temporal stability of the style of faulting. Bull. Seismol. Soc. Am. 102, 1179–1194 (2012).
2014 | 10 | 22 | 23 | 30 | 51.56 | 34.3245 | -116.8232 | 5 | 1.17 | 319 | 62 | 176 | 50.88 | 86.47 | 28.06 | 4 | W. Yang, E. Hauksson, P. M. Shearer, Computing a large refined catalog of focal mechanisms for southern California (1981-2010): Temporal stability of the style of faulting. Bull. Seismol. Soc. Am. 102, 1179–1194 (2012).
2014 | 10 | 23 | 5 | 10 | 11.97 | 33.4467 | -116.569 | 9.53 | 1.23 | 10 | 45 | -71 | 164.04 | 48.04 | -108.03 | 4 | W. Yang, E. Hauksson, P. M. Shearer, Computing a large refined catalog of focal mechanisms for southern California (1981-2010): Temporal stability of the style of faulting. Bull. Seismol. Soc. Am. 102, 1179–1194 (2012).
2014 | 10 | 23 | 16 | 30 | 24 | 65.15 | -149.02 | 16 | 4.81 | 297 | 71 | -159 | 199.88 | 70.19 | -20.25 | 2 | R. B. Herrmann, H. M. Benz, C. J. Ammon, Monitoring the earthquake source process in North America. Bull. Seismol. Soc. Am. 101, 2609–2625 (2011).
2014 | 10 | 23 | 17 | 25 | 23 | 65.17 | -149.05 | 14 | 3.39 | 290 | 76 | -159 | 194.69 | 69.65 | -14.95 | 2 | R. B. Herrmann, H. M. Benz, C. J. Ammon, Monitoring the earthquake source process in North America. Bull. Seismol. Soc. Am. 101, 2609–2625 (2011).
2014 | 10 | 23 | 18 | 30 | 58.21 | 33.7108 | -116.7527 | 17.09 | 1.07 | 303 | 24 | 120 | 90.71 | 69.38 | 77.45 | 4 | W. Yang, E. Hauksson, P. M. Shearer, Computing a large refined catalog of focal mechanisms for southern California (1981-2010): Temporal stability of the style of faulting. Bull. Seismol. Soc. Am. 102, 1179–1194 (2012).
2014 | 10 | 23 | 20 | 9 | 29.38 | 33.8765 | -117.6627 | 0.4 | 2.46 | 281 | 72 | 170 | 14.12 | 80.49 | 18.26 | 4 | W. Yang, E. Hauksson, P. M. Shearer, Computing a large refined catalog of focal mechanisms for southern California (1981-2010): Temporal stability of the style of faulting. Bull. Seismol. Soc. Am. 102, 1179–1194 (2012).
2014 | 10 | 23 | 20 | 39 | 45.6 | 33.9255 | -116.7867 | 16.93 | 1.87 | 288 | 75 | 132 | 34.04 | 44.12 | 21.82 | 4 | W. Yang, E. Hauksson, P. M. Shearer, Computing a large refined catalog of focal mechanisms for southern California (1981-2010): Temporal stability of the style of faulting. Bull. Seismol. Soc. Am. 102, 1179–1194 (2012).
2014 | 10 | 24 | 10 | 52 | 37.32 | 34.0628 | -117.9587 | 11.37 | 1.41 | 318 | 87 | -179 | 227.95 | 89 | -3 | 4 | W. Yang, E. Hauksson, P. M. Shearer, Computing a large refined catalog of focal mechanisms for southern California (1981-2010): Temporal stability of the style of faulting. Bull. Seismol. Soc. Am. 102, 1179–1194 (2012).
2014 | 10 | 24 | 12 | 56 | 12.36 | 33.6672 | -116.9258 | 16.02 | 1.84 | 111 | 18 | 72 | 309.86 | 72.91 | 95.73 | 4 | W. Yang, E. Hauksson, P. M. Shearer, Computing a large refined catalog of focal mechanisms for southern California (1981-2010): Temporal stability of the style of faulting. Bull. Seismol. Soc. Am. 102, 1179–1194 (2012).
2014 | 10 | 25 | 5 | 4 | 3 | 19.57 | -108.7 | 18.1 | 5 | 206 | 86 | -13 | 296.92 | 77.03 | -175.9 | 1 | International Seismological Centre (ISC) Bulletin (http://www.isc.ac.uk/iscbulletin/search/fmechanisms/)
2014 | 10 | 25 | 9 | 36 | 41.47 | 33.4465 | -116.5695 | 9.45 | 1.83 | 165 | 46 | -85 | 337.82 | 44.23 | -95.16 | 4 | W. Yang, E. Hauksson, P. M. Shearer, Computing a large refined catalog of focal mechanisms for southern California (1981-2010): Temporal stability of the style of faulting. Bull. Seismol. Soc. Am. 102, 1179–1194 (2012).
2014 | 10 | 25 | 9 | 41 | 45.44 | 34.1545 | -117.6698 | 4.05 | 1.81 | 297 | 85 | -174 | 206.48 | 84.02 | -5.03 | 4 | W. Yang, E. Hauksson, P. M. Shearer, Computing a large refined catalog of focal mechanisms for southern California (1981-2010): Temporal stability of the style of faulting. Bull. Seismol. Soc. Am. 102, 1179–1194 (2012).
2014 | 10 | 25 | 11 | 13 | 42.72 | 35.5988 | -118.3513 | 0.24 | 1.66 | 126 | 30 | 160 | 233.5 | 80.15 | 61.52 | 4 | W. Yang, E. Hauksson, P. M. Shearer, Computing a large refined catalog of focal mechanisms for southern California (1981-2010): Temporal stability of the style of faulting. Bull. Seismol. Soc. Am. 102, 1179–1194 (2012).
2014 | 10 | 25 | 14 | 31 | 14.94 | 36.1385 | -118.0473 | 4.04 | 3.61 | 342 | 73 | -180 | 252 | 90 | -17 | 4 | W. Yang, E. Hauksson, P. M. Shearer, Computing a large refined catalog of focal mechanisms for southern California (1981-2010): Temporal stability of the style of faulting. Bull. Seismol. Soc. Am. 102, 1179–1194 (2012).
2014 | 10 | 25 | 19 | 1 | 30.43 | 36.141 | -118.0482 | 4.09 | 2.29 | 339 | 80 | -172 | 247.6 | 82.12 | -10.1 | 4 | W. Yang, E. Hauksson, P. M. Shearer, Computing a large refined catalog of focal mechanisms for southern California (1981-2010): Temporal stability of the style of faulting. Bull. Seismol. Soc. Am. 102, 1179–1194 (2012).
2014 | 10 | 25 | 21 | 44 | 56.56 | 33.7573 | -115.9383 | 4.18 | 2.01 | 6 | 72 | -156 | 268.17 | 67.24 | -19.58 | 4 | W. Yang, E. Hauksson, P. M. Shearer, Computing a large refined catalog of focal mechanisms for southern California (1981-2010): Temporal stability of the style of faulting. Bull. Seismol. Soc. Am. 102, 1179–1194 (2012).
2014 | 10 | 26 | 13 | 2 | 24.43 | 34.0033 | -117.1963 | 16.95 | 2.3 | 156 | 71 | -144 | 52.69 | 56.24 | -23.06 | 4 | W. Yang, E. Hauksson, P. M. Shearer, Computing a large refined catalog of focal mechanisms for southern California (1981-2010): Temporal stability of the style of faulting. Bull. Seismol. Soc. Am. 102, 1179–1194 (2012).
2014 | 10 | 26 | 19 | 48 | 17.42 | 33.9995 | -116.9835 | 16.84 | 2.33 | 334 | 73 | -165 | 239.52 | 75.67 | -17.56 | 4 | W. Yang, E. Hauksson, P. M. Shearer, Computing a large refined catalog of focal mechanisms for southern California (1981-2010): Temporal stability of the style of faulting. Bull. Seismol. Soc. Am. 102, 1179–1194 (2012).
2014 | 10 | 26 | 21 | 11 | 30.07 | 33.7225 | -116.8292 | 17.16 | 1.14 | 330 | 52 | 137 | 89.86 | 57.49 | 46.89 | 4 | W. Yang, E. Hauksson, P. M. Shearer, Computing a large refined catalog of focal mechanisms for southern California (1981-2010): Temporal stability of the style of faulting. Bull. Seismol. Soc. Am. 102, 1179–1194 (2012).
2014 | 10 | 27 | 3 | 51 | 12.52 | 33.9012 | -116.2447 | 4.11 | 1.76 | 170 | 84 | -174 | 79.37 | 84.03 | -6.03 | 4 | W. Yang, E. Hauksson, P. M. Shearer, Computing a large refined catalog of focal mechanisms for southern California (1981-2010): Temporal stability of the style of faulting. Bull. Seismol. Soc. Am. 102, 1179–1194 (2012).
2014 | 10 | 27 | 8 | 47 | 31.07 | 34.0158 | -117.2065 | 16.76 | 1.5 | 349 | 71 | -159 | 251.88 | 70.19 | -20.25 | 4 | W. Yang, E. Hauksson, P. M. Shearer, Computing a large refined catalog of focal mechanisms for southern California (1981-2010): Temporal stability of the style of faulting. Bull. Seismol. Soc. Am. 102, 1179–1194 (2012).
2014 | 10 | 27 | 14 | 49 | 34.77 | 33.5673 | -116.611 | 15 | 0.92 | 310 | 43 | -150 | 197.11 | 70.06 | -51.08 | 4 | W. Yang, E. Hauksson, P. M. Shearer, Computing a large refined catalog of focal mechanisms for southern California (1981-2010): Temporal stability of the style of faulting. Bull. Seismol. Soc. Am. 102, 1179–1194 (2012).
2014 | 10 | 28 | 10 | 6 | 17.23 | 32.8107 | -115.5748 | 11.61 | 1.69 | 340 | 45 | -120 | 199.23 | 52.24 | -63.43 | 4 | W. Yang, E. Hauksson, P. M. Shearer, Computing a large refined catalog of focal mechanisms for southern California (1981-2010): Temporal stability of the style of faulting. Bull. Seismol. Soc. Am. 102, 1179–1194 (2012).
2014 | 10 | 28 | 14 | 12 | 40.89 | 33.7022 | -116.8122 | 15.66 | 0.92 | 212 | 85 | -99 | 93.18 | 10.29 | -29.22 | 4 | W. Yang, E. Hauksson, P. M. Shearer, Computing a large refined catalog of focal mechanisms for southern California (1981-2010): Temporal stability of the style of faulting. Bull. Seismol. Soc. Am. 102, 1179–1194 (2012).
2014 | 10 | 28 | 17 | 16 | 47.23 | 33.6752 | -116.749 | 17.33 | 0.79 | 310 | 72 | 159 | 46.76 | 70.07 | 19.19 | 4 | W. Yang, E. Hauksson, P. M. Shearer, Computing a large refined catalog of focal mechanisms for southern California (1981-2010): Temporal stability of the style of faulting. Bull. Seismol. Soc. Am. 102, 1179–1194 (2012).
2014 | 10 | 28 | 22 | 21 | 35.42 | 34.0422 | -117.2665 | 16 | 1.79 | 161 | 61 | -145 | 52.25 | 59.89 | -34.09 | 4 | W. Yang, E. Hauksson, P. M. Shearer, Computing a large refined catalog of focal mechanisms for southern California (1981-2010): Temporal stability of the style of faulting. Bull. Seismol. Soc. Am. 102, 1179–1194 (2012).
2014 | 10 | 28 | 23 | 26 | 23.35 | 33.9188 | -116.7108 | 14.45 | 1.36 | 284 | 84 | 173 | 14.74 | 83.04 | 6.04 | 4 | W. Yang, E. Hauksson, P. M. Shearer, Computing a large refined catalog of focal mechanisms for southern California (1981-2010): Temporal stability of the style of faulting. Bull. Seismol. Soc. Am. 102, 1179–1194 (2012).
2014 | 10 | 29 | 3 | 4 | 10.19 | 33.5995 | -116.8175 | 8.25 | 0.65 | 331 | 90 | 177 | 61 | 87 | 0 | 4 | W. Yang, E. Hauksson, P. M. Shearer, Computing a large refined catalog of focal mechanisms for southern California (1981-2010): Temporal stability of the style of faulting. Bull. Seismol. Soc. Am. 102, 1179–1194 (2012).
2014 | 10 | 29 | 4 | 26 | 5.62 | 36.0107 | -117.5492 | 4.62 | 1.47 | 300 | 71 | 174 | 31.96 | 84.33 | 19.1 | 4 | W. Yang, E. Hauksson, P. M. Shearer, Computing a large refined catalog of focal mechanisms for southern California (1981-2010): Temporal stability of the style of faulting. Bull. Seismol. Soc. Am. 102, 1179–1194 (2012).
2014 | 10 | 29 | 4 | 36 | 35 | 38.8017 | -122.7683 | 1.236 | 3.59 | 10 | 60 | -110 | 226.05 | 35.53 | -59.36 | 17 | Moment tensors from U.S. Geological Survey Advanced National Seismic System (ANSS) Comprehensive Catalog of Earthquake Events and Products, https://www.sciencebase.gov/catalog/item/52eab950e4b0444d1ce67917
2014 | 10 | 29 | 6 | 16 | 39.26 | 36.1172 | -117.364 | 2.64 | 2.4 | 236 | 89 | -76 | 330 | 14.03 | -175.87 | 4 | W. Yang, E. Hauksson, P. M. Shearer, Computing a large refined catalog of focal mechanisms for southern California (1981-2010): Temporal stability of the style of faulting. Bull. Seismol. Soc. Am. 102, 1179–1194 (2012).
2014 | 10 | 29 | 16 | 53 | 31 | 35.73 | -97.53 | 5 | 3.13 | 250 | 90 | -175 | 160 | 85 | 0 | 2 | R. B. Herrmann, H. M. Benz, C. J. Ammon, Monitoring the earthquake source process in North America. Bull. Seismol. Soc. Am. 101, 2609–2625 (2011).
2014 | 10 | 30 | 6 | 21 | 18.35 | 33.7138 | -116.7603 | 16.58 | 1.45 | 303 | 85 | -180 | 213 | 90 | -5 | 4 | W. Yang, E. Hauksson, P. M. Shearer, Computing a large refined catalog of focal mechanisms for southern California (1981-2010): Temporal stability of the style of faulting. Bull. Seismol. Soc. Am. 102, 1179–1194 (2012).
2014 | 10 | 30 | 14 | 5 | 26.25 | 35.9392 | -117.7308 | 2.82 | 1.58 | 351 | 84 | -161 | 258.94 | 71.11 | -6.34 | 4 | W. Yang, E. Hauksson, P. M. Shearer, Computing a large refined catalog of focal mechanisms for southern California (1981-2010): Temporal stability of the style of faulting. Bull. Seismol. Soc. Am. 102, 1179–1194 (2012).
2014 | 10 | 30 | 15 | 16 | 33 | 41.91 | -119.62 | 11 | 3.85 | 25 | 80 | -55 | 128.93 | 36.22 | -162.91 | 2 | R. B. Herrmann, H. M. Benz, C. J. Ammon, Monitoring the earthquake source process in North America. Bull. Seismol. Soc. Am. 101, 2609–2625 (2011).
2014 | 10 | 30 | 18 | 57 | 2 | 36.05 | -97.26 | 3 | 3.31 | 235 | 85 | 175 | 325.44 | 85.02 | 5.02 | 2 | R. B. Herrmann, H. M. Benz, C. J. Ammon, Monitoring the earthquake source process in North America. Bull. Seismol. Soc. Am. 101, 2609–2625 (2011).
2014 | 10 | 31 | 6 | 22 | 59 | 36.4912 | -99.0812 | 7.446 | 3.4 | 240 | 60 | -109 | 94.55 | 35.03 | -60.58 | 17 | Moment tensors from U.S. Geological Survey Advanced National Seismic System (ANSS) Comprehensive Catalog of Earthquake Events and Products, https://www.sciencebase.gov/catalog/item/52eab950e4b0444d1ce67917
2014 | 10 | 31 | 9 | 52 | 5.75 | 33.4715 | -116.5143 | 13.42 | 0.76 | 160 | 75 | -167 | 66.58 | 77.45 | -15.38 | 4 | W. Yang, E. Hauksson, P. M. Shearer, Computing a large refined catalog of focal mechanisms for southern California (1981-2010): Temporal stability of the style of faulting. Bull. Seismol. Soc. Am. 102, 1179–1194 (2012).
2014 | 11 | 1 | 4 | 43 | 32.5 | 33.494 | -116.9052 | 9.59 | 1.17 | 309 | 77 | -177 | 218.32 | 87.08 | -13.02 | 4 | W. Yang, E. Hauksson, P. M. Shearer, Computing a large refined catalog of focal mechanisms for southern California (1981-2010): Temporal stability of the style of faulting. Bull. Seismol. Soc. Am. 102, 1179–1194 (2012).
2014 | 11 | 1 | 6 | 3 | 16 | 36.06 | -97.25 | 2 | 2.99 | 150 | 90 | -10 | 240 | 80 | -180 | 2 | R. B. Herrmann, H. M. Benz, C. J. Ammon, Monitoring the earthquake source process in North America. Bull. Seismol. Soc. Am. 101, 2609–2625 (2011).
2014 | 11 | 2 | 4 | 1 | 13.64 | 33.2898 | -116.2705 | 5.22 | 1.12 | 340 | 56 | -166 | 242.06 | 78.43 | -34.81 | 4 | W. Yang, E. Hauksson, P. M. Shearer, Computing a large refined catalog of focal mechanisms for southern California (1981-2010): Temporal stability of the style of faulting. Bull. Seismol. Soc. Am. 102, 1179–1194 (2012).
2014 | 11 | 3 | 8 | 53 | 35.13 | 34.0235 | -117.2263 | 16.27 | 3.29 | 203 | 53 | -127 | 74.39 | 50.37 | -51.39 | 4 | W. Yang, E. Hauksson, P. M. Shearer, Computing a large refined catalog of focal mechanisms for southern California (1981-2010): Temporal stability of the style of faulting. Bull. Seismol. Soc. Am. 102, 1179–1194 (2012).
2014 | 11 | 3 | 15 | 53 | 40.78 | 33.975 | -116.846 | 19.72 | 1.14 | 253 | 67 | -156 | 153.13 | 68.01 | -24.92 | 4 | W. Yang, E. Hauksson, P. M. Shearer, Computing a large refined catalog of focal mechanisms for southern California (1981-2010): Temporal stability of the style of faulting. Bull. Seismol. Soc. Am. 102, 1179–1194 (2012).
2014 | 11 | 3 | 16 | 33 | 10.67 | 34.0027 | -116.6745 | 16.63 | 1.44 | 345 | 27 | -158 | 235.2 | 80.21 | -64.71 | 4 | W. Yang, E. Hauksson, P. M. Shearer, Computing a large refined catalog of focal mechanisms for southern California (1981-2010): Temporal stability of the style of faulting. Bull. Seismol. Soc. Am. 102, 1179–1194 (2012).
2014 | 11 | 4 | 6 | 20 | 25 | 38.8913 | -116.1623 | 0 | 3.8 | 18 | 33 | -131 | 244.03 | 65.73 | -66.92 | 17 | Moment tensors from U.S. Geological Survey Advanced National Seismic System (ANSS) Comprehensive Catalog of Earthquake Events and Products, https://www.sciencebase.gov/catalog/item/52eab950e4b0444d1ce67917
2014 | 11 | 4 | 10 | 47 | 58 | 41.88 | -119.61 | 9 | 3.79 | 25 | 75 | -65 | 144.03 | 28.9 | -147.62 | 2 | R. B. Herrmann, H. M. Benz, C. J. Ammon, Monitoring the earthquake source process in North America. Bull. Seismol. Soc. Am. 101, 2609–2625 (2011).
2014 | 11 | 5 | 4 | 45 | 31 | 41.8852 | -119.6103 | 0.6 | 3.5 | 142 | 43 | -136 | 16.77 | 61.72 | -56.15 | 17 | Moment tensors from U.S. Geological Survey Advanced National Seismic System (ANSS) Comprehensive Catalog of Earthquake Events and Products, https://www.sciencebase.gov/catalog/item/52eab950e4b0444d1ce67917
2014 | 11 | 5 | 7 | 23 | 4 | 41.91 | -119.62 | 10 | 4.55 | 35 | 65 | -60 | 161.2 | 38.29 | -137 | 2 | R. B. Herrmann, H. M. Benz, C. J. Ammon, Monitoring the earthquake source process in North America. Bull. Seismol. Soc. Am. 101, 2609–2625 (2011).
2014 | 11 | 5 | 10 | 23 | 6 | 41.92 | -119.61 | 10 | 3.48 | 35 | 85 | -60 | 133.58 | 30.38 | -170.08 | 2 | R. B. Herrmann, H. M. Benz, C. J. Ammon, Monitoring the earthquake source process in North America. Bull. Seismol. Soc. Am. 101, 2609–2625 (2011).
2014 | 11 | 5 | 14 | 52 | 54.99 | 33.3602 | -116.3802 | 13.05 | 1.08 | 219 | 33 | -96 | 46.14 | 57.2 | -86.12 | 4 | W. Yang, E. Hauksson, P. M. Shearer, Computing a large refined catalog of focal mechanisms for southern California (1981-2010): Temporal stability of the style of faulting. Bull. Seismol. Soc. Am. 102, 1179–1194 (2012).
2014 | 11 | 5 | 15 | 18 | 26 | 41.79 | -119.6 | 9 | 3.91 | 25 | 75 | -65 | 144.03 | 28.9 | -147.62 | 2 | R. B. Herrmann, H. M. Benz, C. J. Ammon, Monitoring the earthquake source process in North America. Bull. Seismol. Soc. Am. 101, 2609–2625 (2011).
2014 | 11 | 5 | 16 | 3 | 51 | 59.17 | -136.35 | 2.2 | 4.87 | 312 | 41 | 81 | 143.85 | 49.61 | 97.74 | 13 | Global CMT database: https://www.globalcmt.org
2014 | 11 | 5 | 20 | 6 | 13 | 41.88 | -119.61 | 14 | 3.5 | 282 | 58 | 116 | 59.37 | 40.34 | 54.95 | 2 | R. B. Herrmann, H. M. Benz, C. J. Ammon, Monitoring the earthquake source process in North America. Bull. Seismol. Soc. Am. 101, 2609–2625 (2011).
2014 | 11 | 5 | 23 | 1 | 11 | 41.87 | -119.61 | 12 | 3.46 | 30 | 80 | -50 | 131.69 | 41.03 | -164.66 | 2 | R. B. Herrmann, H. M. Benz, C. J. Ammon, Monitoring the earthquake source process in North America. Bull. Seismol. Soc. Am. 101, 2609–2625 (2011).
2014 | 11 | 5 | 23 | 45 | 32 | 59.16 | -136.25 | 13 | 3.66 | 181 | 76 | 164 | 274.97 | 74.49 | 14.54 | 2 | R. B. Herrmann, H. M. Benz, C. J. Ammon, Monitoring the earthquake source process in North America. Bull. Seismol. Soc. Am. 101, 2609–2625 (2011).
2014 | 11 | 6 | 1 | 17 | 10 | 41.87 | -119.64 | 9 | 3.87 | 30 | 70 | -75 | 171.92 | 24.81 | -125.42 | 2 | R. B. Herrmann, H. M. Benz, C. J. Ammon, Monitoring the earthquake source process in North America. Bull. Seismol. Soc. Am. 101, 2609–2625 (2011).
2014 | 11 | 6 | 1 | 21 | 11 | 41.88 | -119.63 | 10 | 3.71 | 24 | 65 | -92 | 208.72 | 25.07 | -85.72 | 2 | R. B. Herrmann, H. M. Benz, C. J. Ammon, Monitoring the earthquake source process in North America. Bull. Seismol. Soc. Am. 101, 2609–2625 (2011).
2014 | 11 | 6 | 2 | 12 | 47 | 41.88 | -119.64 | 9 | 3.45 | 20 | 70 | -90 | 200 | 20 | -90 | 2 | R. B. Herrmann, H. M. Benz, C. J. Ammon, Monitoring the earthquake source process in North America. Bull. Seismol. Soc. Am. 101, 2609–2625 (2011).
2014 | 11 | 6 | 7 | 12 | 1 | 41.89 | -119.65 | 8 | 3.63 | 13 | 74 | -102 | 230.64 | 19.91 | -54.06 | 2 | R. B. Herrmann, H. M. Benz, C. J. Ammon, Monitoring the earthquake source process in North America. Bull. Seismol. Soc. Am. 101, 2609–2625 (2011).
2014 | 11 | 6 | 8 | 0 | 0 | 41.89 | -119.63 | 12 | 3.81 | 25 | 80 | -60 | 131.74 | 31.47 | -160.57 | 2 | R. B. Herrmann, H. M. Benz, C. J. Ammon, Monitoring the earthquake source process in North America. Bull. Seismol. Soc. Am. 101, 2609–2625 (2011).
2014 | 11 | 6 | 8 | 34 | 46 | 41.9 | -119.66 | 12 | 4.33 | 352 | 71 | -159 | 254.88 | 70.19 | -20.25 | 2 | R. B. Herrmann, H. M. Benz, C. J. Ammon, Monitoring the earthquake source process in North America. Bull. Seismol. Soc. Am. 101, 2609–2625 (2011).
2014 | 11 | 6 | 9 | 33 | 49.79 | 33.932 | -117.1787 | 13.75 | 1.21 | 284 | 29 | -82 | 94.87 | 61.31 | -94.41 | 4 | W. Yang, E. Hauksson, P. M. Shearer, Computing a large refined catalog of focal mechanisms for southern California (1981-2010): Temporal stability of the style of faulting. Bull. Seismol. Soc. Am. 102, 1179–1194 (2012).
2014 | 11 | 6 | 9 | 58 | 42.74 | 32.9048 | -115.8525 | 3.56 | 1.43 | 120 | 63 | -162 | 21.61 | 74.02 | -28.18 | 4 | W. Yang, E. Hauksson, P. M. Shearer, Computing a large refined catalog of focal mechanisms for southern California (1981-2010): Temporal stability of the style of faulting. Bull. Seismol. Soc. Am. 102, 1179–1194 (2012).
2014 | 11 | 6 | 10 | 10 | 47.21 | 33.8833 | -117.9435 | 8.84 | 1.49 | 321 | 63 | 156 | 62.43 | 68.75 | 29.15 | 4 | W. Yang, E. Hauksson, P. M. Shearer, Computing a large refined catalog of focal mechanisms for southern California (1981-2010): Temporal stability of the style of faulting. Bull. Seismol. Soc. Am. 102, 1179–1194 (2012).
2014 | 11 | 6 | 12 | 15 | 34 | 41.79 | -119.64 | 11 | 3.59 | 159 | 81 | -155 | 64.83 | 65.33 | -9.91 | 2 | R. B. Herrmann, H. M. Benz, C. J. Ammon, Monitoring the earthquake source process in North America. Bull. Seismol. Soc. Am. 101, 2609–2625 (2011).
2014 | 11 | 6 | 15 | 41 | 30 | 41.9215 | -119.6581 | 0 | 3.5 | 52.21 | 43.06 | -35 | 169.3 | 66.94 | -127.43 | 17 | Moment tensors from U.S. Geological Survey Advanced National Seismic System (ANSS) Comprehensive Catalog of Earthquake Events and Products, https://www.sciencebase.gov/catalog/item/52eab950e4b0444d1ce67917
2014 | 11 | 6 | 15 | 58 | 1 | 41.9055 | -119.625 | 0.6 | 4.2 | 0.2 | 58.87 | -133.16 | 241.33 | 51.36 | -41.44 | 17 | Moment tensors from U.S. Geological Survey Advanced National Seismic System (ANSS) Comprehensive Catalog of Earthquake Events and Products, https://www.sciencebase.gov/catalog/item/52eab950e4b0444d1ce67917
2014 | 11 | 7 | 0 | 30 | 29.97 | 33.7128 | -116.824 | 14.4 | 0.93 | 105 | 45 | 179 | 195.71 | 89.29 | 45 | 4 | W. Yang, E. Hauksson, P. M. Shearer, Computing a large refined catalog of focal mechanisms for southern California (1981-2010): Temporal stability of the style of faulting. Bull. Seismol. Soc. Am. 102, 1179–1194 (2012).
2014 | 11 | 7 | 1 | 51 | 11 | 41.95 | -119.61 | 13 | 3.5 | 230 | 75 | -30 | 328.5 | 61.12 | -162.81 | 2 | R. B. Herrmann, H. M. Benz, C. J. Ammon, Monitoring the earthquake source process in North America. Bull. Seismol. Soc. Am. 101, 2609–2625 (2011).
2014 | 11 | 7 | 5 | 18 | 33.93 | 33.6187 | -116.6675 | 13.66 | 0.86 | 310 | 39 | 163 | 53.37 | 79.4 | 52.25 | 4 | W. Yang, E. Hauksson, P. M. Shearer, Computing a large refined catalog of focal mechanisms for southern California (1981-2010): Temporal stability of the style of faulting. Bull. Seismol. Soc. Am. 102, 1179–1194 (2012).
2014 | 11 | 7 | 6 | 58 | 40 | 41.91 | -119.6 | 9 | 3.97 | 25 | 80 | -70 | 140.51 | 22.27 | -152.73 | 2 | R. B. Herrmann, H. M. Benz, C. J. Ammon, Monitoring the earthquake source process in North America. Bull. Seismol. Soc. Am. 101, 2609–2625 (2011).
2014 | 11 | 7 | 8 | 5 | 54 | 41.88 | -119.63 | 10 | 4.54 | 25 | 65 | -75 | 172.62 | 28.9 | -119.03 | 2 | R. B. Herrmann, H. M. Benz, C. J. Ammon, Monitoring the earthquake source process in North America. Bull. Seismol. Soc. Am. 101, 2609–2625 (2011).
2014 | 11 | 7 | 9 | 7 | 56.85 | 33.6598 | -116.7593 | 14.17 | 0.66 | 316 | 24 | 130 | 93.43 | 71.85 | 74.03 | 4 | W. Yang, E. Hauksson, P. M. Shearer, Computing a large refined catalog of focal mechanisms for southern California (1981-2010): Temporal stability of the style of faulting. Bull. Seismol. Soc. Am. 102, 1179–1194 (2012).
2014 | 11 | 7 | 10 | 28 | 51.65 | 33.6845 | -116.5852 | 13.09 | 1.23 | 331 | 87 | 162 | 61.97 | 72.03 | 3.15 | 4 | W. Yang, E. Hauksson, P. M. Shearer, Computing a large refined catalog of focal mechanisms for southern California (1981-2010): Temporal stability of the style of faulting. Bull. Seismol. Soc. Am. 102, 1179–1194 (2012).
2014 | 11 | 7 | 18 | 16 | 2.37 | 33.5562 | -116.3717 | 12.37 | 1.41 | 329 | 90 | -173 | 239 | 83 | 0 | 4 | W. Yang, E. Hauksson, P. M. Shearer, Computing a large refined catalog of focal mechanisms for southern California (1981-2010): Temporal stability of the style of faulting. Bull. Seismol. Soc. Am. 102, 1179–1194 (2012).
2014 | 11 | 7 | 19 | 19 | 55 | 41.89 | -119.62 | 10 | 3.54 | 175 | 68 | -118 | 49.83 | 35.05 | -40.72 | 2 | R. B. Herrmann, H. M. Benz, C. J. Ammon, Monitoring the earthquake source process in North America. Bull. Seismol. Soc. Am. 101, 2609–2625 (2011).
2014 | 11 | 8 | 1 | 41 | 35.62 | 36.1177 | -117.3643 | 2.57 | 2 | 327 | 33 | 171 | 64.57 | 85.11 | 57.32 | 4 | W. Yang, E. Hauksson, P. M. Shearer, Computing a large refined catalog of focal mechanisms for southern California (1981-2010): Temporal stability of the style of faulting. Bull. Seismol. Soc. Am. 102, 1179–1194 (2012).
2014 | 11 | 8 | 3 | 35 | 57.6 | 34.0362 | -117.2183 | 15.84 | 2.59 | 193 | 43 | -80 | 359.44 | 47.81 | -99.2 | 4 | W. Yang, E. Hauksson, P. M. Shearer, Computing a large refined catalog of focal mechanisms for southern California (1981-2010): Temporal stability of the style of faulting. Bull. Seismol. Soc. Am. 102, 1179–1194 (2012).
2014 | 11 | 8 | 5 | 17 | 17.51 | 33.9808 | -116.962 | 15.25 | 1.13 | 331 | 75 | -171 | 238.65 | 81.31 | -15.18 | 4 | W. Yang, E. Hauksson, P. M. Shearer, Computing a large refined catalog of focal mechanisms for southern California (1981-2010): Temporal stability of the style of faulting. Bull. Seismol. Soc. Am. 102, 1179–1194 (2012).
2014 | 11 | 8 | 6 | 21 | 27.06 | 38.7868 | -122.7623 | 1.53 | 3.21 | 45 | 50 | 40 | 286.66 | 60.5 | 132.39 | 3 | NCEDC, Northern California Earthquake Data Center. UC Berkeley Seismol. Lab. (2014), doi:10.7932/NCEDC.
2014 | 11 | 8 | 9 | 20 | 1.73 | 33.7578 | -115.9367 | 4.54 | 2.19 | 14 | 78 | -170 | 281.9 | 80.22 | -12.18 | 4 | W. Yang, E. Hauksson, P. M. Shearer, Computing a large refined catalog of focal mechanisms for southern California (1981-2010): Temporal stability of the style of faulting. Bull. Seismol. Soc. Am. 102, 1179–1194 (2012).
2014 | 11 | 8 | 11 | 15 | 8.84 | 33.1407 | -116.6703 | 16.31 | 1.51 | 143 | 69 | 167 | 237.73 | 77.88 | 21.5 | 4 | W. Yang, E. Hauksson, P. M. Shearer, Computing a large refined catalog of focal mechanisms for southern California (1981-2010): Temporal stability of the style of faulting. Bull. Seismol. Soc. Am. 102, 1179–1194 (2012).
2014 | 11 | 8 | 11 | 45 | 0.88 | 33.6917 | -116.7398 | 15.73 | 0.83 | 101 | 27 | -46 | 233.7 | 70.94 | -109.49 | 4 | W. Yang, E. Hauksson, P. M. Shearer, Computing a large refined catalog of focal mechanisms for southern California (1981-2010): Temporal stability of the style of faulting. Bull. Seismol. Soc. Am. 102, 1179–1194 (2012).
2014 | 11 | 8 | 18 | 43 | 56.21 | 33.571 | -116.5972 | 14.27 | 0.88 | 312 | 85 | -149 | 219 | 59.13 | -5.83 | 4 | W. Yang, E. Hauksson, P. M. Shearer, Computing a large refined catalog of focal mechanisms for southern California (1981-2010): Temporal stability of the style of faulting. Bull. Seismol. Soc. Am. 102, 1179–1194 (2012).
2014 | 11 | 8 | 23 | 14 | 6 | 13.04 | -91.32 | 12 | 5.1 | 113 | 67 | 92 | 287.89 | 23.08 | 85.3 | 1 | International Seismological Centre (ISC) Bulletin (http://www.isc.ac.uk/iscbulletin/search/fmechanisms/)
2014 | 11 | 9 | 0 | 35 | 15 | 36.3298 | -97.5266 | 11.185 | 3.3 | 78.03 | 73.6 | -157.64 | 341.41 | 68.6 | -17.65 | 17 | Moment tensors from U.S. Geological Survey Advanced National Seismic System (ANSS) Comprehensive Catalog of Earthquake Events and Products, https://www.sciencebase.gov/catalog/item/52eab950e4b0444d1ce67917
2014 | 11 | 9 | 3 | 28 | 44.72 | 33.459 | -116.5907 | 10.09 | 1.01 | 169 | 32 | -145 | 48.3 | 72.31 | -62.89 | 4 | W. Yang, E. Hauksson, P. M. Shearer, Computing a large refined catalog of focal mechanisms for southern California (1981-2010): Temporal stability of the style of faulting. Bull. Seismol. Soc. Am. 102, 1179–1194 (2012).
2014 | 11 | 9 | 8 | 12 | 57.29 | 33.7175 | -116.8187 | 17.55 | 0.69 | 191 | 88 | -129 | 98.53 | 39.04 | -3.18 | 4 | W. Yang, E. Hauksson, P. M. Shearer, Computing a large refined catalog of focal mechanisms for southern California (1981-2010): Temporal stability of the style of faulting. Bull. Seismol. Soc. Am. 102, 1179–1194 (2012).
2014 | 11 | 9 | 12 | 24 | 12 | 44.2 | -129.98 | 20.1 | 4.8 | 25 | 84 | 19 | 292.94 | 71.11 | 173.66 | 1 | International Seismological Centre (ISC) Bulletin (http://www.isc.ac.uk/iscbulletin/search/fmechanisms/)
2014 | 11 | 9 | 12 | 49 | 33.51 | 33.6633 | -116.7633 | 17.1 | 0.76 | 287 | 24 | 151 | 43.86 | 78.63 | 68.72 | 4 | W. Yang, E. Hauksson, P. M. Shearer, Computing a large refined catalog of focal mechanisms for southern California (1981-2010): Temporal stability of the style of faulting. Bull. Seismol. Soc. Am. 102, 1179–1194 (2012).
2014 | 11 | 9 | 13 | 40 | 47 | 41.8718 | -119.6069 | 0 | 3.6 | 58 | 46 | -46 | 183.73 | 58.84 | -125.73 | 17 | Moment tensors from U.S. Geological Survey Advanced National Seismic System (ANSS) Comprehensive Catalog of Earthquake Events and Products, https://www.sciencebase.gov/catalog/item/52eab950e4b0444d1ce67917
2014 | 11 | 9 | 18 | 31 | 47.46 | 34.4582 | -117.9602 | 8.54 | 0.98 | 322 | 82 | 160 | 54.9 | 70.2 | 8.51 | 4 | W. Yang, E. Hauksson, P. M. Shearer, Computing a large refined catalog of focal mechanisms for southern California (1981-2010): Temporal stability of the style of faulting. Bull. Seismol. Soc. Am. 102, 1179–1194 (2012).
2014 | 11 | 9 | 20 | 10 | 19 | 36.03 | -97.09 | 4 | 3.81 | 39 | 78 | -144 | 300.41 | 54.9 | -14.72 | 2 | R. B. Herrmann, H. M. Benz, C. J. Ammon, Monitoring the earthquake source process in North America. Bull. Seismol. Soc. Am. 101, 2609–2625 (2011).
2014 | 11 | 10 | 2 | 43 | 14 | 41.9171 | -119.6386 | 0 | 3.6 | 238 | 34 | -39 | 1.88 | 69.4 | -117.66 | 17 | Moment tensors from U.S. Geological Survey Advanced National Seismic System (ANSS) Comprehensive Catalog of Earthquake Events and Products, https://www.sciencebase.gov/catalog/item/52eab950e4b0444d1ce67917
2014 | 11 | 10 | 8 | 42 | 42.53 | 32.8422 | -118.6523 | 7.67 | 4.11 | 159 | 26 | 169 | 258.91 | 85.2 | 64.42 | 4 | W. Yang, E. Hauksson, P. M. Shearer, Computing a large refined catalog of focal mechanisms for southern California (1981-2010): Temporal stability of the style of faulting. Bull. Seismol. Soc. Am. 102, 1179–1194 (2012).
2014 | 11 | 10 | 17 | 17 | 42 | 61.52 | -140.68 | 14 | 3.66 | 339 | 72 | -154 | 240.43 | 65.36 | -19.88 | 2 | R. B. Herrmann, H. M. Benz, C. J. Ammon, Monitoring the earthquake source process in North America. Bull. Seismol. Soc. Am. 101, 2609–2625 (2011).
2014 | 11 | 10 | 18 | 22 | 35 | 13.17 | -91.32 | 16 | 5 | 139 | 69 | 107 | 278.53 | 26.77 | 52.71 | 1 | International Seismological Centre (ISC) Bulletin (http://www.isc.ac.uk/iscbulletin/search/fmechanisms/)
2014 | 11 | 10 | 21 | 44 | 56 | 61.244 | -147.0221 | 2.5 | 3.5 | 76.86 | 66.08 | 77.29 | 285.95 | 26.91 | 116.38 | 17 | Moment tensors from U.S. Geological Survey Advanced National Seismic System (ANSS) Comprehensive Catalog of Earthquake Events and Products, https://www.sciencebase.gov/catalog/item/52eab950e4b0444d1ce67917
2014 | 11 | 10 | 22 | 2 | 16.55 | 33.6628 | -116.7677 | 14.49 | 1.08 | 320 | 84 | 113 | 63.83 | 23.73 | 15.06 | 4 | W. Yang, E. Hauksson, P. M. Shearer, Computing a large refined catalog of focal mechanisms for southern California (1981-2010): Temporal stability of the style of faulting. Bull. Seismol. Soc. Am. 102, 1179–1194 (2012).
2014 | 11 | 10 | 22 | 2 | 44.97 | 33.6628 | -116.7683 | 14.53 | 1.46 | 320 | 79 | 117 | 70.53 | 29 | 23.18 | 4 | W. Yang, E. Hauksson, P. M. Shearer, Computing a large refined catalog of focal mechanisms for southern California (1981-2010): Temporal stability of the style of faulting. Bull. Seismol. Soc. Am. 102, 1179–1194 (2012).
2014 | 11 | 10 | 22 | 9 | 15.3 | 33.6623 | -116.7693 | 14.49 | 0.98 | 168 | 86 | -104 | 62.37 | 14.55 | -16.12 | 4 | W. Yang, E. Hauksson, P. M. Shearer, Computing a large refined catalog of focal mechanisms for southern California (1981-2010): Temporal stability of the style of faulting. Bull. Seismol. Soc. Am. 102, 1179–1194 (2012).
2014 | 11 | 11 | 2 | 50 | 50.09 | 33.9033 | -117.0208 | 14.71 | 1.52 | 337 | 84 | -158 | 244.58 | 68.13 | -6.47 | 4 | W. Yang, E. Hauksson, P. M. Shearer, Computing a large refined catalog of focal mechanisms for southern California (1981-2010): Temporal stability of the style of faulting. Bull. Seismol. Soc. Am. 102, 1179–1194 (2012).
2014 | 11 | 11 | 3 | 41 | 16.51 | 33.4652 | -116.5687 | 8.01 | 1.01 | 145 | 64 | -171 | 51.03 | 81.92 | -26.28 | 4 | W. Yang, E. Hauksson, P. M. Shearer, Computing a large refined catalog of focal mechanisms for southern California (1981-2010): Temporal stability of the style of faulting. Bull. Seismol. Soc. Am. 102, 1179–1194 (2012).
2014 | 11 | 11 | 8 | 35 | 32 | 40.4007 | -121.4792 | 4.22 | 3.85 | 120 | 40 | -100 | 312.96 | 50.73 | -81.71 | 17 | Moment tensors from U.S. Geological Survey Advanced National Seismic System (ANSS) Comprehensive Catalog of Earthquake Events and Products, https://www.sciencebase.gov/catalog/item/52eab950e4b0444d1ce67917
2014 | 11 | 11 | 13 | 12 | 24.99 | 33.985 | -116.314 | 4.61 | 1.65 | 352 | 86 | -169 | 261.22 | 79.03 | -4.07 | 4 | W. Yang, E. Hauksson, P. M. Shearer, Computing a large refined catalog of focal mechanisms for southern California (1981-2010): Temporal stability of the style of faulting. Bull. Seismol. Soc. Am. 102, 1179–1194 (2012).
2014 | 11 | 11 | 22 | 30 | 54.22 | 33.9 | -116.818 | 17.99 | 1.58 | 192 | 70 | -180 | 102 | 90 | -20 | 4 | W. Yang, E. Hauksson, P. M. Shearer, Computing a large refined catalog of focal mechanisms for southern California (1981-2010): Temporal stability of the style of faulting. Bull. Seismol. Soc. Am. 102, 1179–1194 (2012).
2014 | 11 | 12 | 14 | 42 | 55 | 41.88 | -119.65 | 8 | 4.14 | 20 | 65 | -90 | 200 | 25 | -90 | 2 | R. B. Herrmann, H. M. Benz, C. J. Ammon, Monitoring the earthquake source process in North America. Bull. Seismol. Soc. Am. 101, 2609–2625 (2011).
2014 | 11 | 12 | 20 | 58 | 42.97 | 33.9197 | -116.7868 | 16.06 | 2.19 | 54 | 41 | 38 | 293.47 | 66.18 | 124.41 | 4 | W. Yang, E. Hauksson, P. M. Shearer, Computing a large refined catalog of focal mechanisms for southern California (1981-2010): Temporal stability of the style of faulting. Bull. Seismol. Soc. Am. 102, 1179–1194 (2012).
2014 | 11 | 12 | 21 | 40 | 0 | 37.27 | -97.62 | 8 | 4.78 | 295 | 80 | 15 | 202.34 | 75.23 | 169.65 | 2 | R. B. Herrmann, H. M. Benz, C. J. Ammon, Monitoring the earthquake source process in North America. Bull. Seismol. Soc. Am. 101, 2609–2625 (2011).
2014 | 11 | 13 | 1 | 28 | 31 | 35.34 | -96.53 | 3 | 3.59 | 22 | 80 | -170 | 290.25 | 80.15 | -10.15 | 2 | R. B. Herrmann, H. M. Benz, C. J. Ammon, Monitoring the earthquake source process in North America. Bull. Seismol. Soc. Am. 101, 2609–2625 (2011).
2014 | 11 | 13 | 6 | 11 | 14.37 | 33.5593 | -116.7623 | 5.5 | 0.43 | 183 | 88 | 179 | 273.03 | 89 | 2 | 4 | W. Yang, E. Hauksson, P. M. Shearer, Computing a large refined catalog of focal mechanisms for southern California (1981-2010): Temporal stability of the style of faulting. Bull. Seismol. Soc. Am. 102, 1179–1194 (2012).
2014 | 11 | 13 | 6 | 36 | 7 | 41.9 | -119.62 | 8 | 4.55 | 30 | 65 | -70 | 169.26 | 31.61 | -126.26 | 2 | R. B. Herrmann, H. M. Benz, C. J. Ammon, Monitoring the earthquake source process in North America. Bull. Seismol. Soc. Am. 101, 2609–2625 (2011).
2014 | 11 | 13 | 16 | 27 | 3.11 | 33.4952 | -116.5173 | 14.19 | 0.97 | 351 | 66 | -154 | 249.78 | 66.39 | -26.35 | 4 | W. Yang, E. Hauksson, P. M. Shearer, Computing a large refined catalog of focal mechanisms for southern California (1981-2010): Temporal stability of the style of faulting. Bull. Seismol. Soc. Am. 102, 1179–1194 (2012).
2014 | 11 | 13 | 18 | 27 | 29.65 | 33.1525 | -115.638 | 3.94 | 2 | 322 | 81 | 180 | 52 | 90 | 9 | 4 | W. Yang, E. Hauksson, P. M. Shearer, Computing a large refined catalog of focal mechanisms for southern California (1981-2010): Temporal stability of the style of faulting. Bull. Seismol. Soc. Am. 102, 1179–1194 (2012).
2014 | 11 | 13 | 22 | 55 | 4.65 | 33.7068 | -116.8152 | 14.6 | 1.88 | 117 | 58 | 172 | 211.26 | 83.22 | 32.25 | 4 | W. Yang, E. Hauksson, P. M. Shearer, Computing a large refined catalog of focal mechanisms for southern California (1981-2010): Temporal stability of the style of faulting. Bull. Seismol. Soc. Am. 102, 1179–1194 (2012).
2014 | 11 | 14 | 6 | 4 | 33 | 56.8049 | -153.0612 | 10 | 4 | 104.2 | 20.39 | -66.6 | 259.42 | 71.35 | -98.4 | 17 | Moment tensors from U.S. Geological Survey Advanced National Seismic System (ANSS) Comprehensive Catalog of Earthquake Events and Products, https://www.sciencebase.gov/catalog/item/52eab950e4b0444d1ce67917
2014 | 11 | 14 | 6 | 31 | 26.46 | 33.7053 | -116.7217 | 18.1 | 1.17 | 293 | 80 | 168 | 25.11 | 78.18 | 10.22 | 4 | W. Yang, E. Hauksson, P. M. Shearer, Computing a large refined catalog of focal mechanisms for southern California (1981-2010): Temporal stability of the style of faulting. Bull. Seismol. Soc. Am. 102, 1179–1194 (2012).
2014 | 11 | 14 | 9 | 42 | 45.45 | 37.4673 | -118.8417 | 5.22 | 3.18 | 110 | 80 | -170 | 18.25 | 80.15 | -10.15 | 3 | NCEDC, Northern California Earthquake Data Center. UC Berkeley Seismol. Lab. (2014), doi:10.7932/NCEDC.
2014 | 11 | 14 | 11 | 41 | 9.32 | 33.5983 | -116.817 | 8.38 | 1 | 159 | 89 | 173 | 249.12 | 83 | 1.01 | 4 | W. Yang, E. Hauksson, P. M. Shearer, Computing a large refined catalog of focal mechanisms for southern California (1981-2010): Temporal stability of the style of faulting. Bull. Seismol. Soc. Am. 102, 1179–1194 (2012).
2014 | 11 | 14 | 12 | 16 | 15 | 41.9365 | -119.6244 | 0 | 3.6 | 152 | 36 | -131 | 19.06 | 63.67 | -64.51 | 17 | Moment tensors from U.S. Geological Survey Advanced National Seismic System (ANSS) Comprehensive Catalog of Earthquake Events and Products, https://www.sciencebase.gov/catalog/item/52eab950e4b0444d1ce67917
2014 | 11 | 14 | 17 | 48 | 0.48 | 33.7047 | -116.8132 | 14.62 | 1.54 | 116 | 52 | 163 | 216.66 | 76.68 | 39.25 | 4 | W. Yang, E. Hauksson, P. M. Shearer, Computing a large refined catalog of focal mechanisms for southern California (1981-2010): Temporal stability of the style of faulting. Bull. Seismol. Soc. Am. 102, 1179–1194 (2012).
2014 | 11 | 15 | 4 | 58 | 48.1 | 34.3257 | -116.7657 | 3.54 | 1.92 | 321 | 88 | 175 | 51.17 | 85 | 2.01 | 4 | W. Yang, E. Hauksson, P. M. Shearer, Computing a large refined catalog of focal mechanisms for southern California (1981-2010): Temporal stability of the style of faulting. Bull. Seismol. Soc. Am. 102, 1179–1194 (2012).
2014 | 11 | 15 | 6 | 6 | 36.91 | 34.0837 | -117.5178 | 14.49 | 1.79 | 113 | 74 | 167 | 206.64 | 77.51 | 16.4 | 4 | W. Yang, E. Hauksson, P. M. Shearer, Computing a large refined catalog of focal mechanisms for southern California (1981-2010): Temporal stability of the style of faulting. Bull. Seismol. Soc. Am. 102, 1179–1194 (2012).
2014 | 11 | 15 | 6 | 58 | 48 | 48.46 | -114.3 | 13 | 3.68 | 128 | 80 | 170 | 219.75 | 80.15 | 10.15 | 2 | R. B. Herrmann, H. M. Benz, C. J. Ammon, Monitoring the earthquake source process in North America. Bull. Seismol. Soc. Am. 101, 2609–2625 (2011).
2014 | 11 | 15 | 10 | 18 | 13 | 37.2293 | -98.0328 | 6.4 | 3.8 | 240.53 | 60.6 | -114.04 | 102.79 | 37.28 | -54.13 | 17 | Moment tensors from U.S. Geological Survey Advanced National Seismic System (ANSS) Comprehensive Catalog of Earthquake Events and Products, https://www.sciencebase.gov/catalog/item/52eab950e4b0444d1ce67917
2014 | 11 | 15 | 13 | 58 | 39 | 41.9241 | -119.6444 | 0.3 | 3.8 | 237 | 41 | -47 | 5.98 | 61.33 | -120.66 | 17 | Moment tensors from U.S. Geological Survey Advanced National Seismic System (ANSS) Comprehensive Catalog of Earthquake Events and Products, https://www.sciencebase.gov/catalog/item/52eab950e4b0444d1ce67917
2014 | 11 | 15 | 15 | 22 | 57.08 | 33.1765 | -116.5843 | 12.04 | 1.17 | 141 | 77 | -152 | 44.18 | 62.78 | -14.65 | 4 | W. Yang, E. Hauksson, P. M. Shearer, Computing a large refined catalog of focal mechanisms for southern California (1981-2010): Temporal stability of the style of faulting. Bull. Seismol. Soc. Am. 102, 1179–1194 (2012).
2014 | 11 | 15 | 23 | 29 | 20.09 | 33.1887 | -115.593 | 4.11 | 1.83 | 146 | 88 | 152 | 237.06 | 62.02 | 2.26 | 4 | W. Yang, E. Hauksson, P. M. Shearer, Computing a large refined catalog of focal mechanisms for southern California (1981-2010): Temporal stability of the style of faulting. Bull. Seismol. Soc. Am. 102, 1179–1194 (2012).
2014 | 11 | 16 | 7 | 2 | 38.18 | 33.6677 | -116.7135 | 15.7 | 0.68 | 252 | 85 | -99 | 133.18 | 10.29 | -29.22 | 4 | W. Yang, E. Hauksson, P. M. Shearer, Computing a large refined catalog of focal mechanisms for southern California (1981-2010): Temporal stability of the style of faulting. Bull. Seismol. Soc. Am. 102, 1179–1194 (2012).
2014 | 11 | 16 | 12 | 55 | 18.48 | 33.9288 | -116.8035 | 11.36 | 1.05 | 319 | 54 | 169 | 55.52 | 81.12 | 36.51 | 4 | W. Yang, E. Hauksson, P. M. Shearer, Computing a large refined catalog of focal mechanisms for southern California (1981-2010): Temporal stability of the style of faulting. Bull. Seismol. Soc. Am. 102, 1179–1194 (2012).
2014 | 11 | 16 | 13 | 3 | 0.65 | 33.927 | -118.1185 | 8.9 | 2.29 | 357 | 87 | -173 | 266.63 | 83.01 | -3.02 | 4 | W. Yang, E. Hauksson, P. M. Shearer, Computing a large refined catalog of focal mechanisms for southern California (1981-2010): Temporal stability of the style of faulting. Bull. Seismol. Soc. Am. 102, 1179–1194 (2012).
2014 | 11 | 16 | 13 | 43 | 44.71 | 36.117 | -117.3645 | 2.74 | 2.69 | 341 | 50 | 170 | 77.47 | 82.36 | 40.43 | 4 | W. Yang, E. Hauksson, P. M. Shearer, Computing a large refined catalog of focal mechanisms for southern California (1981-2010): Temporal stability of the style of faulting. Bull. Seismol. Soc. Am. 102, 1179–1194 (2012).
2014 | 11 | 16 | 13 | 48 | 58.06 | 36.1175 | -117.3643 | 2.65 | 2.23 | 339 | 73 | -172 | 246.65 | 82.35 | -17.16 | 4 | W. Yang, E. Hauksson, P. M. Shearer, Computing a large refined catalog of focal mechanisms for southern California (1981-2010): Temporal stability of the style of faulting. Bull. Seismol. Soc. Am. 102, 1179–1194 (2012).
2014 | 11 | 16 | 14 | 30 | 3.16 | 32.4797 | -116.1978 | 13.37 | 1.88 | 105 | 88 | -161 | 14.31 | 71.01 | -2.12 | 4 | W. Yang, E. Hauksson, P. M. Shearer, Computing a large refined catalog of focal mechanisms for southern California (1981-2010): Temporal stability of the style of faulting. Bull. Seismol. Soc. Am. 102, 1179–1194 (2012).
2014 | 11 | 16 | 14 | 38 | 55.53 | 33.4912 | -116.4527 | 13.83 | 1.03 | 66 | 74 | 129 | 174.8 | 41.67 | 24.5 | 4 | W. Yang, E. Hauksson, P. M. Shearer, Computing a large refined catalog of focal mechanisms for southern California (1981-2010): Temporal stability of the style of faulting. Bull. Seismol. Soc. Am. 102, 1179–1194 (2012).
2014 | 11 | 16 | 15 | 50 | 5.68 | 33.6678 | -116.7245 | 14.72 | 1.11 | 315 | 31 | 168 | 55.33 | 83.85 | 59.56 | 4 | W. Yang, E. Hauksson, P. M. Shearer, Computing a large refined catalog of focal mechanisms for southern California (1981-2010): Temporal stability of the style of faulting. Bull. Seismol. Soc. Am. 102, 1179–1194 (2012).
2014 | 11 | 17 | 7 | 28 | 19.4 | 18.5 | -106.31 | 10 | 4.83 | 284 | 74 | 179 | 14.28 | 89.04 | 16 | 13 | Global CMT database: https://www.globalcmt.org
2014 | 11 | 17 | 7 | 48 | 18 | 18.44 | -106.33 | 10 | 4.94 | 284 | 73 | 169 | 17.25 | 79.49 | 17.3 | 13 | Global CMT database: https://www.globalcmt.org
2014 | 11 | 17 | 8 | 16 | 12 | 41.9 | -119.62 | 10 | 3.89 | 30 | 75 | -60 | 144.15 | 33.23 | -151.81 | 2 | R. B. Herrmann, H. M. Benz, C. J. Ammon, Monitoring the earthquake source process in North America. Bull. Seismol. Soc. Am. 101, 2609–2625 (2011).
2014 | 11 | 17 | 9 | 15 | 42 | 35.7263 | -118.021 | 3.44 | 1.39 | 323 | 83 | -171 | 231.89 | 81.07 | -7.09 | 4 | W. Yang, E. Hauksson, P. M. Shearer, Computing a large refined catalog of focal mechanisms for southern California (1981-2010): Temporal stability of the style of faulting. Bull. Seismol. Soc. Am. 102, 1179–1194 (2012).
2014 | 11 | 17 | 9 | 18 | 32.17 | 35.7268 | -118.0207 | 3.46 | 1.48 | 321 | 84 | -175 | 230.48 | 85.03 | -6.02 | 4 | W. Yang, E. Hauksson, P. M. Shearer, Computing a large refined catalog of focal mechanisms for southern California (1981-2010): Temporal stability of the style of faulting. Bull. Seismol. Soc. Am. 102, 1179–1194 (2012).
2014 | 11 | 17 | 14 | 34 | 44.3 | 18.46 | -106.44 | 10 | 5.23 | 287 | 67 | -178 | 196.22 | 88.16 | -23.01 | 13 | Global CMT database: https://www.globalcmt.org
2014 | 11 | 17 | 18 | 59 | 57.54 | 33.7823 | -116.0057 | 5.03 | 2.19 | 351 | 75 | -179 | 260.74 | 89.03 | -15 | 4 | W. Yang, E. Hauksson, P. M. Shearer, Computing a large refined catalog of focal mechanisms for southern California (1981-2010): Temporal stability of the style of faulting. Bull. Seismol. Soc. Am. 102, 1179–1194 (2012).
2014 | 11 | 17 | 21 | 28 | 27.57 | 33.662 | -116.7568 | 11.57 | 1.41 | 313 | 84 | 151 | 46.32 | 61.17 | 6.85 | 4 | W. Yang, E. Hauksson, P. M. Shearer, Computing a large refined catalog of focal mechanisms for southern California (1981-2010): Temporal stability of the style of faulting. Bull. Seismol. Soc. Am. 102, 1179–1194 (2012).
2014 | 11 | 17 | 21 | 38 | 22.34 | 33.6622 | -116.7567 | 11.56 | 1.69 | 322 | 75 | 177 | 52.78 | 87.1 | 15.02 | 4 | W. Yang, E. Hauksson, P. M. Shearer, Computing a large refined catalog of focal mechanisms for southern California (1981-2010): Temporal stability of the style of faulting. Bull. Seismol. Soc. Am. 102, 1179–1194 (2012).
2014 | 11 | 17 | 21 | 52 | 34.57 | 33.7035 | -116.8125 | 15.73 | 1.76 | 334 | 61 | -176 | 242.06 | 86.5 | -29.06 | 4 | W. Yang, E. Hauksson, P. M. Shearer, Computing a large refined catalog of focal mechanisms for southern California (1981-2010): Temporal stability of the style of faulting. Bull. Seismol. Soc. Am. 102, 1179–1194 (2012).
2014 | 11 | 17 | 21 | 52 | 58.62 | 33.7035 | -116.812 | 15.79 | 1.91 | 325 | 73 | 179 | 55.29 | 89.04 | 17 | 4 | W. Yang, E. Hauksson, P. M. Shearer, Computing a large refined catalog of focal mechanisms for southern California (1981-2010): Temporal stability of the style of faulting. Bull. Seismol. Soc. Am. 102, 1179–1194 (2012).
2014 | 11 | 17 | 23 | 4 | 58 | 41.92 | -119.63 | 9 | 3.38 | 60 | 55 | -45 | 179.84 | 54.6 | -135.28 | 2 | R. B. Herrmann, H. M. Benz, C. J. Ammon, Monitoring the earthquake source process in North America. Bull. Seismol. Soc. Am. 101, 2609–2625 (2011).
2014 | 11 | 18 | 0 | 9 | 36.01 | 35.726 | -118.0215 | 3.42 | 1 | 304 | 77 | -169 | 211.5 | 79.29 | -13.23 | 4 | W. Yang, E. Hauksson, P. M. Shearer, Computing a large refined catalog of focal mechanisms for southern California (1981-2010): Temporal stability of the style of faulting. Bull. Seismol. Soc. Am. 102, 1179–1194 (2012).
2014 | 11 | 18 | 4 | 18 | 43.86 | 33.7827 | -116.0057 | 5.01 | 2.85 | 354 | 77 | -168 | 261.26 | 78.31 | -13.28 | 4 | W. Yang, E. Hauksson, P. M. Shearer, Computing a large refined catalog of focal mechanisms for southern California (1981-2010): Temporal stability of the style of faulting. Bull. Seismol. Soc. Am. 102, 1179–1194 (2012).
2014 | 11 | 18 | 8 | 27 | 48.1 | 16.83 | -100.19 | 5 | 4.93 | 282 | 26 | 75 | 118.6 | 64.95 | 97.19 | 13 | Global CMT database: https://www.globalcmt.org
2014 | 11 | 18 | 15 | 29 | 35 | 18.58 | -106.29 | 20 | 4.8 | 189 | 78 | -23 | 284.04 | 67.53 | -167 | 1 | International Seismological Centre (ISC) Bulletin (http://www.isc.ac.uk/iscbulletin/search/fmechanisms/)
2014 | 11 | 18 | 16 | 4 | 2.62 | 33.288 | -116.8313 | 11.66 | 1.44 | 294 | 74 | -162 | 198.88 | 72.72 | -16.78 | 4 | W. Yang, E. Hauksson, P. M. Shearer, Computing a large refined catalog of focal mechanisms for southern California (1981-2010): Temporal stability of the style of faulting. Bull. Seismol. Soc. Am. 102, 1179–1194 (2012).
2014 | 11 | 18 | 19 | 33 | 36.69 | 36.1187 | -117.3648 | 2.65 | 2.93 | 352 | 15 | -163 | 245.55 | 85.66 | -75.63 | 4 | W. Yang, E. Hauksson, P. M. Shearer, Computing a large refined catalog of focal mechanisms for southern California (1981-2010): Temporal stability of the style of faulting. Bull. Seismol. Soc. Am. 102, 1179–1194 (2012).
2014 | 11 | 19 | 0 | 38 | 52.17 | 33.6648 | -116.7398 | 16.34 | 0.81 | 301 | 44 | 130 | 71.61 | 57.85 | 58.17 | 4 | W. Yang, E. Hauksson, P. M. Shearer, Computing a large refined catalog of focal mechanisms for southern California (1981-2010): Temporal stability of the style of faulting. Bull. Seismol. Soc. Am. 102, 1179–1194 (2012).
2014 | 11 | 19 | 3 | 40 | 7.11 | 35.3328 | -118.6685 | 3.88 | 2.01 | 140 | 40 | -133 | 10.6 | 61.96 | -60.22 | 4 | W. Yang, E. Hauksson, P. M. Shearer, Computing a large refined catalog of focal mechanisms for southern California (1981-2010): Temporal stability of the style of faulting. Bull. Seismol. Soc. Am. 102, 1179–1194 (2012).
2014 | 11 | 19 | 8 | 10 | 40.92 | 33.4833 | -116.4785 | 14.37 | 1.09 | 356 | 11 | -142 | 228.51 | 83.25 | -81.29 | 4 | W. Yang, E. Hauksson, P. M. Shearer, Computing a large refined catalog of focal mechanisms for southern California (1981-2010): Temporal stability of the style of faulting. Bull. Seismol. Soc. Am. 102, 1179–1194 (2012).
2014 | 11 | 20 | 1 | 14 | 37.37 | 33.5095 | -116.5212 | 11.35 | 1.62 | 313 | 62 | -170 | 218.27 | 81.18 | -28.37 | 4 | W. Yang, E. Hauksson, P. M. Shearer, Computing a large refined catalog of focal mechanisms for southern California (1981-2010): Temporal stability of the style of faulting. Bull. Seismol. Soc. Am. 102, 1179–1194 (2012).
2014 | 11 | 20 | 1 | 18 | 45.27 | 33.5095 | -116.5215 | 11.28 | 1.97 | 138 | 90 | 175 | 228 | 85 | 0 | 4 | W. Yang, E. Hauksson, P. M. Shearer, Computing a large refined catalog of focal mechanisms for southern California (1981-2010): Temporal stability of the style of faulting. Bull. Seismol. Soc. Am. 102, 1179–1194 (2012).
2014 | 11 | 20 | 2 | 30 | 17.63 | 33.4975 | -116.5705 | 12.92 | 0.98 | 327 | 89 | -174 | 236.89 | 84 | -1.01 | 4 | W. Yang, E. Hauksson, P. M. Shearer, Computing a large refined catalog of focal mechanisms for southern California (1981-2010): Temporal stability of the style of faulting. Bull. Seismol. Soc. Am. 102, 1179–1194 (2012).
2014 | 11 | 20 | 6 | 5 | 59.52 | 33.5093 | -116.5202 | 11.7 | 0.84 | 334 | 84 | -138 | 238.62 | 48.28 | -8.05 | 4 | W. Yang, E. Hauksson, P. M. Shearer, Computing a large refined catalog of focal mechanisms for southern California (1981-2010): Temporal stability of the style of faulting. Bull. Seismol. Soc. Am. 102, 1179–1194 (2012).
2014 | 11 | 20 | 6 | 21 | 27.65 | 36.8077 | -121.5303 | 5.61 | 3.64 | 120 | 85 | 160 | 211.82 | 70.08 | 5.32 | 3 | NCEDC, Northern California Earthquake Data Center. UC Berkeley Seismol. Lab. (2014), doi:10.7932/NCEDC.
2014 | 11 | 20 | 6 | 26 | 49 | 36.806 | -121.5358 | 6.23 | 4.23 | 220 | 85 | -20 | 311.82 | 70.08 | -174.68 | 17 | Moment tensors from U.S. Geological Survey Advanced National Seismic System (ANSS) Comprehensive Catalog of Earthquake Events and Products, https://www.sciencebase.gov/catalog/item/52eab950e4b0444d1ce67917
2014 | 11 | 20 | 10 | 25 | 31 | 32.95 | -88.02 | 5 | 3.75 | 211 | 85 | -170 | 120.12 | 80.04 | -5.08 | 2 | R. B. Herrmann, H. M. Benz, C. J. Ammon, Monitoring the earthquake source process in North America. Bull. Seismol. Soc. Am. 101, 2609–2625 (2011).
2014 | 11 | 21 | 3 | 41 | 27 | 36.1448 | -118.0507 | 3.81 | 2.32 | 338 | 83 | -170 | 246.77 | 80.08 | -7.11 | 4 | W. Yang, E. Hauksson, P. M. Shearer, Computing a large refined catalog of focal mechanisms for southern California (1981-2010): Temporal stability of the style of faulting. Bull. Seismol. Soc. Am. 102, 1179–1194 (2012).
2014 | 11 | 21 | 9 | 37 | 4.36 | 32.9347 | -115.5287 | 9.61 | 1.82 | 359 | 80 | 159 | 92.81 | 69.33 | 10.7 | 4 | W. Yang, E. Hauksson, P. M. Shearer, Computing a large refined catalog of focal mechanisms for southern California (1981-2010): Temporal stability of the style of faulting. Bull. Seismol. Soc. Am. 102, 1179–1194 (2012).
2014 | 11 | 21 | 15 | 49 | 41.55 | 39.9712 | -120.7353 | 12.19 | 3.16 | 155 | 65 | 160 | 253.74 | 71.94 | 26.39 | 3 | NCEDC, Northern California Earthquake Data Center. UC Berkeley Seismol. Lab. (2014), doi:10.7932/NCEDC.
2014 | 11 | 21 | 17 | 20 | 8 | 41.87 | -119.61 | 10 | 3.97 | 25 | 75 | -60 | 139.15 | 33.23 | -151.81 | 2 | R. B. Herrmann, H. M. Benz, C. J. Ammon, Monitoring the earthquake source process in North America. Bull. Seismol. Soc. Am. 101, 2609–2625 (2011).
2014 | 11 | 21 | 17 | 20 | 28 | 41.8518 | -119.6229 | 11.4 | 4 | 31.49 | 85.71 | -56.11 | 127.84 | 34.13 | -172.34 | 17 | Moment tensors from U.S. Geological Survey Advanced National Seismic System (ANSS) Comprehensive Catalog of Earthquake Events and Products, https://www.sciencebase.gov/catalog/item/52eab950e4b0444d1ce67917
2014 | 11 | 21 | 22 | 32 | 43.37 | 33.6467 | -116.7127 | 14.22 | 0.94 | 131 | 84 | -158 | 38.58 | 68.13 | -6.47 | 4 | W. Yang, E. Hauksson, P. M. Shearer, Computing a large refined catalog of focal mechanisms for southern California (1981-2010): Temporal stability of the style of faulting. Bull. Seismol. Soc. Am. 102, 1179–1194 (2012).
2014 | 11 | 21 | 23 | 58 | 25.53 | 34.0152 | -117.2083 | 16.56 | 1.96 | 205 | 47 | -108 | 50.47 | 45.93 | -71.67 | 4 | W. Yang, E. Hauksson, P. M. Shearer, Computing a large refined catalog of focal mechanisms for southern California (1981-2010): Temporal stability of the style of faulting. Bull. Seismol. Soc. Am. 102, 1179–1194 (2012).
2014 | 11 | 22 | 2 | 40 | 22 | 41.8876 | -119.6282 | 6.8 | 3.3 | 203 | 34 | -64 | 352.53 | 59.83 | -106.47 | 17 | Moment tensors from U.S. Geological Survey Advanced National Seismic System (ANSS) Comprehensive Catalog of Earthquake Events and Products, https://www.sciencebase.gov/catalog/item/52eab950e4b0444d1ce67917
2014 | 11 | 22 | 6 | 41 | 11 | 41.85 | -119.59 | 10 | 3.61 | 30 | 81 | -95 | 239.22 | 10.29 | -61.18 | 2 | R. B. Herrmann, H. M. Benz, C. J. Ammon, Monitoring the earthquake source process in North America. Bull. Seismol. Soc. Am. 101, 2609–2625 (2011).
2014 | 11 | 22 | 8 | 52 | 19.09 | 34.2305 | -117.4178 | 14.07 | 1.74 | 306 | 61 | 159 | 46.54 | 71.73 | 30.7 | 4 | W. Yang, E. Hauksson, P. M. Shearer, Computing a large refined catalog of focal mechanisms for southern California (1981-2010): Temporal stability of the style of faulting. Bull. Seismol. Soc. Am. 102, 1179–1194 (2012).
2014 | 11 | 22 | 23 | 26 | 31.79 | 35.9427 | -117.7318 | 2.97 | 2.06 | 170 | 79 | -168 | 77.68 | 78.22 | -11.24 | 4 | W. Yang, E. Hauksson, P. M. Shearer, Computing a large refined catalog of focal mechanisms for southern California (1981-2010): Temporal stability of the style of faulting. Bull. Seismol. Soc. Am. 102, 1179–1194 (2012).
2014 | 11 | 22 | 23 | 49 | 45.2 | 34.0993 | -117.2947 | 15.54 | 2.33 | 19 | 40 | -103 | 215.77 | 51.22 | -79.31 | 4 | W. Yang, E. Hauksson, P. M. Shearer, Computing a large refined catalog of focal mechanisms for southern California (1981-2010): Temporal stability of the style of faulting. Bull. Seismol. Soc. Am. 102, 1179–1194 (2012).
2014 | 11 | 23 | 7 | 34 | 47.3 | 33.047 | -116.4162 | 4.89 | 1.42 | 121 | 81 | -170 | 29.42 | 80.12 | -9.14 | 4 | W. Yang, E. Hauksson, P. M. Shearer, Computing a large refined catalog of focal mechanisms for southern California (1981-2010): Temporal stability of the style of faulting. Bull. Seismol. Soc. Am. 102, 1179–1194 (2012).
2014 | 11 | 23 | 11 | 1 | 25 | 43.8195 | -128.5466 | 10 | 5.2 | 359 | 65 | -100 | 201.65 | 26.81 | -69.58 | 17 | Moment tensors from U.S. Geological Survey Advanced National Seismic System (ANSS) Comprehensive Catalog of Earthquake Events and Products, https://www.sciencebase.gov/catalog/item/52eab950e4b0444d1ce67917
2014 | 11 | 23 | 12 | 50 | 48 | 43.8 | -128.72 | 12 | 5 | 8 | 57 | -96 | 198.92 | 33.48 | -80.86 | 1 | International Seismological Centre (ISC) Bulletin (http://www.isc.ac.uk/iscbulletin/search/fmechanisms/)
2014 | 11 | 23 | 12 | 54 | 44.36 | 33.628 | -116.7033 | 17.07 | 1.34 | 319 | 36 | 149 | 74.92 | 72.38 | 58.09 | 4 | W. Yang, E. Hauksson, P. M. Shearer, Computing a large refined catalog of focal mechanisms for southern California (1981-2010): Temporal stability of the style of faulting. Bull. Seismol. Soc. Am. 102, 1179–1194 (2012).
2014 | 11 | 23 | 14 | 3 | 38.47 | 34.0245 | -117.2253 | 16.3 | 0.9 | 356 | 79 | -158 | 261.59 | 68.42 | -11.84 | 4 | W. Yang, E. Hauksson, P. M. Shearer, Computing a large refined catalog of focal mechanisms for southern California (1981-2010): Temporal stability of the style of faulting. Bull. Seismol. Soc. Am. 102, 1179–1194 (2012).
2014 | 11 | 24 | 6 | 36 | 8 | 36.33 | -97.53 | 4 | 3.69 | 65 | 90 | -175 | 335 | 85 | 0 | 2 | R. B. Herrmann, H. M. Benz, C. J. Ammon, Monitoring the earthquake source process in North America. Bull. Seismol. Soc. Am. 101, 2609–2625 (2011).
2014 | 11 | 24 | 19 | 5 | 57 | 36.87 | -98.33 | 3 | 3.67 | 246 | 52 | -102 | 85.05 | 39.58 | -75.1 | 2 | R. B. Herrmann, H. M. Benz, C. J. Ammon, Monitoring the earthquake source process in North America. Bull. Seismol. Soc. Am. 101, 2609–2625 (2011).
2014 | 11 | 24 | 20 | 15 | 33.21 | 36.1197 | -117.3652 | 2.7 | 2.6 | 346 | 27 | -168 | 245.28 | 84.58 | -63.51 | 4 | W. Yang, E. Hauksson, P. M. Shearer, Computing a large refined catalog of focal mechanisms for southern California (1981-2010): Temporal stability of the style of faulting. Bull. Seismol. Soc. Am. 102, 1179–1194 (2012).
2014 | 11 | 24 | 21 | 55 | 2.06 | 34.2447 | -117.1053 | 4.23 | 1.48 | 326 | 80 | -175 | 235.13 | 85.08 | -10.04 | 4 | W. Yang, E. Hauksson, P. M. Shearer, Computing a large refined catalog of focal mechanisms for southern California (1981-2010): Temporal stability of the style of faulting. Bull. Seismol. Soc. Am. 102, 1179–1194 (2012).
2014 | 11 | 25 | 4 | 32 | 44 | 41.9278 | -119.6464 | 12.7 | 3.4 | 136 | 23 | -144 | 12.23 | 76.72 | -71.05 | 17 | Moment tensors from U.S. Geological Survey Advanced National Seismic System (ANSS) Comprehensive Catalog of Earthquake Events and Products, https://www.sciencebase.gov/catalog/item/52eab950e4b0444d1ce67917
2014 | 11 | 25 | 14 | 43 | 40 | 36.79 | -97.72 | 8 | 3.66 | 110 | 85 | 30 | 17.12 | 60.13 | 174.23 | 2 | R. B. Herrmann, H. M. Benz, C. J. Ammon, Monitoring the earthquake source process in North America. Bull. Seismol. Soc. Am. 101, 2609–2625 (2011).
2014 | 11 | 25 | 22 | 4 | 22 | 35.84 | -97.43 | 5 | 3.34 | 280 | 60 | -60 | 50.89 | 41.41 | -130.89 | 2 | R. B. Herrmann, H. M. Benz, C. J. Ammon, Monitoring the earthquake source process in North America. Bull. Seismol. Soc. Am. 101, 2609–2625 (2011).
2014 | 11 | 26 | 13 | 31 | 18.34 | 33.9607 | -118.4038 | 7.49 | 1.56 | 123 | 81 | 140 | 220.48 | 50.59 | 11.68 | 4 | W. Yang, E. Hauksson, P. M. Shearer, Computing a large refined catalog of focal mechanisms for southern California (1981-2010): Temporal stability of the style of faulting. Bull. Seismol. Soc. Am. 102, 1179–1194 (2012).
2014 | 11 | 27 | 8 | 36 | 21.26 | 33.48 | -116.455 | 10.8 | 1.63 | 312 | 56 | 172 | 46.49 | 83.37 | 34.26 | 4 | W. Yang, E. Hauksson, P. M. Shearer, Computing a large refined catalog of focal mechanisms for southern California (1981-2010): Temporal stability of the style of faulting. Bull. Seismol. Soc. Am. 102, 1179–1194 (2012).
2014 | 11 | 27 | 10 | 3 | 24 | 33.458 | -116.5903 | 10.07 | 0.62 | 167 | 39 | -105 | 6.02 | 52.56 | -78.16 | 4 | W. Yang, E. Hauksson, P. M. Shearer, Computing a large refined catalog of focal mechanisms for southern California (1981-2010): Temporal stability of the style of faulting. Bull. Seismol. Soc. Am. 102, 1179–1194 (2012).
2014 | 11 | 27 | 12 | 31 | 13.4 | 18.27 | -104.36 | 10 | 5.21 | 278 | 74 | -172 | 185.78 | 82.31 | -16.15 | 13 | Global CMT database: https://www.globalcmt.org
2014 | 11 | 27 | 15 | 23 | 9.69 | 34.019 | -117.191 | 15.12 | 1.03 | 119 | 86 | 177 | 209.21 | 87.01 | 4.01 | 4 | W. Yang, E. Hauksson, P. M. Shearer, Computing a large refined catalog of focal mechanisms for southern California (1981-2010): Temporal stability of the style of faulting. Bull. Seismol. Soc. Am. 102, 1179–1194 (2012).
2014 | 11 | 27 | 15 | 30 | 40.13 | 34.0498 | -117.2413 | 11.93 | 1.39 | 162 | 67 | 143 | 268.41 | 56.36 | 27.99 | 4 | W. Yang, E. Hauksson, P. M. Shearer, Computing a large refined catalog of focal mechanisms for southern California (1981-2010): Temporal stability of the style of faulting. Bull. Seismol. Soc. Am. 102, 1179–1194 (2012).
2014 | 11 | 27 | 17 | 4 | 0.81 | 33.9655 | -116.6367 | 11.44 | 0.82 | 313 | 76 | -173 | 221.3 | 83.21 | -14.1 | 4 | W. Yang, E. Hauksson, P. M. Shearer, Computing a large refined catalog of focal mechanisms for southern California (1981-2010): Temporal stability of the style of faulting. Bull. Seismol. Soc. Am. 102, 1179–1194 (2012).
2014 | 11 | 28 | 5 | 7 | 53.39 | 33.8688 | -116.8165 | 16.24 | 1.23 | 310 | 89 | 171 | 40.16 | 81 | 1.01 | 4 | W. Yang, E. Hauksson, P. M. Shearer, Computing a large refined catalog of focal mechanisms for southern California (1981-2010): Temporal stability of the style of faulting. Bull. Seismol. Soc. Am. 102, 1179–1194 (2012).
2014 | 11 | 28 | 12 | 16 | 10.63 | 33.6652 | -116.754 | 16.16 | 0.74 | 284 | 74 | 130 | 32.18 | 42.58 | 24.04 | 4 | W. Yang, E. Hauksson, P. M. Shearer, Computing a large refined catalog of focal mechanisms for southern California (1981-2010): Temporal stability of the style of faulting. Bull. Seismol. Soc. Am. 102, 1179–1194 (2012).
2014 | 11 | 28 | 12 | 47 | 29.17 | 33.6968 | -116.7975 | 16.65 | 0.7 | 99 | 21 | -27 | 214.44 | 80.64 | -108.88 | 4 | W. Yang, E. Hauksson, P. M. Shearer, Computing a large refined catalog of focal mechanisms for southern California (1981-2010): Temporal stability of the style of faulting. Bull. Seismol. Soc. Am. 102, 1179–1194 (2012).
2014 | 11 | 28 | 16 | 30 | 25.18 | 33.7042 | -116.7308 | 16.92 | 0.96 | 235 | 67 | -86 | 44.85 | 23.33 | -99.33 | 4 | W. Yang, E. Hauksson, P. M. Shearer, Computing a large refined catalog of focal mechanisms for southern California (1981-2010): Temporal stability of the style of faulting. Bull. Seismol. Soc. Am. 102, 1179–1194 (2012).
2014 | 11 | 29 | 5 | 48 | 36.25 | 33.1763 | -116.5842 | 12.03 | 0.84 | 127 | 71 | -170 | 33.71 | 80.55 | -19.27 | 4 | W. Yang, E. Hauksson, P. M. Shearer, Computing a large refined catalog of focal mechanisms for southern California (1981-2010): Temporal stability of the style of faulting. Bull. Seismol. Soc. Am. 102, 1179–1194 (2012).
2014 | 11 | 29 | 9 | 35 | 18.69 | 32.9682 | -97.5573 | 4.07 | 1.87 | 255 | 84 | -98 | 128.36 | 9.99 | -37.06 | 11 | L. A. Quinones, H. R. DeShon, M. B. Magnani, C. Frohlich, Stress orientations in the Fort Worth Basin, Texas, determined from earthquake focal mechanisms. Bull. Seismol. Soc. Am. 108, 1124–1132 (2018).
2014 | 11 | 29 | 11 | 30 | 8 | 41.9124 | -119.6387 | 10.8 | 3.2 | 136 | 33 | -138 | 8.94 | 68.63 | -64.24 | 17 | Moment tensors from U.S. Geological Survey Advanced National Seismic System (ANSS) Comprehensive Catalog of Earthquake Events and Products, https://www.sciencebase.gov/catalog/item/52eab950e4b0444d1ce67917
2014 | 11 | 30 | 6 | 10 | 24.8 | 33.4155 | -116.3537 | 12.92 | 0.96 | 285 | 84 | -144 | 190.66 | 54.23 | -7.4 | 4 | W. Yang, E. Hauksson, P. M. Shearer, Computing a large refined catalog of focal mechanisms for southern California (1981-2010): Temporal stability of the style of faulting. Bull. Seismol. Soc. Am. 102, 1179–1194 (2012).
2014 | 11 | 30 | 6 | 59 | 56 | 35.53 | -96.76 | 9 | 3.51 | 225 | 90 | -160 | 135 | 70 | 0 | 2 | R. B. Herrmann, H. M. Benz, C. J. Ammon, Monitoring the earthquake source process in North America. Bull. Seismol. Soc. Am. 101, 2609–2625 (2011).
2014 | 11 | 30 | 10 | 24 | 44 | 36.58 | -97.61 | 3 | 3.93 | 75 | 85 | -175 | 344.56 | 85.02 | -5.02 | 2 | R. B. Herrmann, H. M. Benz, C. J. Ammon, Monitoring the earthquake source process in North America. Bull. Seismol. Soc. Am. 101, 2609–2625 (2011).
2014 | 11 | 30 | 10 | 34 | 59.8 | 33.6957 | -116.7975 | 16.19 | 1.37 | 345 | 36 | -135 | 216.03 | 65.44 | -62.81 | 4 | W. Yang, E. Hauksson, P. M. Shearer, Computing a large refined catalog of focal mechanisms for southern California (1981-2010): Temporal stability of the style of faulting. Bull. Seismol. Soc. Am. 102, 1179–1194 (2012).
2014 | 11 | 30 | 12 | 8 | 14.88 | 35.8793 | -118.3188 | 16.53 | 1.25 | 136 | 83 | 173 | 226.86 | 83.05 | 7.05 | 4 | W. Yang, E. Hauksson, P. M. Shearer, Computing a large refined catalog of focal mechanisms for southern California (1981-2010): Temporal stability of the style of faulting. Bull. Seismol. Soc. Am. 102, 1179–1194 (2012).
2014 | 11 | 30 | 12 | 18 | 58 | 35.69 | -97.38 | 5 | 3.32 | 200 | 90 | -170 | 110 | 80 | 0 | 2 | R. B. Herrmann, H. M. Benz, C. J. Ammon, Monitoring the earthquake source process in North America. Bull. Seismol. Soc. Am. 101, 2609–2625 (2011).
2014 | 11 | 30 | 14 | 16 | 21.91 | 33.9677 | -116.9117 | 5.42 | 1.53 | 320 | 72 | -161 | 223.93 | 71.96 | -18.96 | 4 | W. Yang, E. Hauksson, P. M. Shearer, Computing a large refined catalog of focal mechanisms for southern California (1981-2010): Temporal stability of the style of faulting. Bull. Seismol. Soc. Am. 102, 1179–1194 (2012).
2014 | 12 | 1 | 0 | 10 | 15 | 60.96 | -146.77 | 24 | 3.73 | 190 | 75 | -45 | 294.51 | 46.92 | -159.25 | 2 | R. B. Herrmann, H. M. Benz, C. J. Ammon, Monitoring the earthquake source process in North America. Bull. Seismol. Soc. Am. 101, 2609–2625 (2011).
2014 | 12 | 1 | 5 | 57 | 36 | 35.04 | -111.72 | 11 | 4.53 | 55 | 70 | -60 | 175.64 | 35.53 | -143.95 | 2 | R. B. Herrmann, H. M. Benz, C. J. Ammon, Monitoring the earthquake source process in North America. Bull. Seismol. Soc. Am. 101, 2609–2625 (2011).
2014 | 12 | 1 | 6 | 4 | 5.58 | 34.13 | -118.4993 | 8.41 | 1.75 | 1 | 72 | 148 | 101.93 | 59.74 | 20.96 | 4 | W. Yang, E. Hauksson, P. M. Shearer, Computing a large refined catalog of focal mechanisms for southern California (1981-2010): Temporal stability of the style of faulting. Bull. Seismol. Soc. Am. 102, 1179–1194 (2012).
2014 | 12 | 1 | 10 | 54 | 41.26 | 33.6413 | -116.7025 | 13.85 | 1.23 | 326 | 74 | 147 | 66.15 | 58.43 | 18.88 | 4 | W. Yang, E. Hauksson, P. M. Shearer, Computing a large refined catalog of focal mechanisms for southern California (1981-2010): Temporal stability of the style of faulting. Bull. Seismol. Soc. Am. 102, 1179–1194 (2012).
2014 | 12 | 1 | 17 | 57 | 29 | 36.4955 | -99.0834 | 8.502 | 3.3 | 91.22 | 43.14 | -46.14 | 218.43 | 60.46 | -123 | 17 | Moment tensors from U.S. Geological Survey Advanced National Seismic System (ANSS) Comprehensive Catalog of Earthquake Events and Products, https://www.sciencebase.gov/catalog/item/52eab950e4b0444d1ce67917
2014 | 12 | 1 | 21 | 50 | 4.03 | 33.9363 | -117.8108 | 15.22 | 1.94 | 123 | 68 | 159 | 221.18 | 70.59 | 23.4 | 4 | W. Yang, E. Hauksson, P. M. Shearer, Computing a large refined catalog of focal mechanisms for southern California (1981-2010): Temporal stability of the style of faulting. Bull. Seismol. Soc. Am. 102, 1179–1194 (2012).
2014 | 12 | 2 | 0 | 48 | 34.31 | 33.5795 | -116.8118 | 8.55 | 0.83 | 342 | 53 | -130 | 216.35 | 52.28 | -49.54 | 4 | W. Yang, E. Hauksson, P. M. Shearer, Computing a large refined catalog of focal mechanisms for southern California (1981-2010): Temporal stability of the style of faulting. Bull. Seismol. Soc. Am. 102, 1179–1194 (2012).
2014 | 12 | 2 | 12 | 4 | 29 | 35.7 | -97.37 | 4 | 3.41 | 110 | 80 | -15 | 202.66 | 75.23 | -169.65 | 2 | R. B. Herrmann, H. M. Benz, C. J. Ammon, Monitoring the earthquake source process in North America. Bull. Seismol. Soc. Am. 101, 2609–2625 (2011).
2014 | 12 | 2 | 13 | 51 | 11.6 | 22.09 | -108.39 | 10 | 4.92 | 236 | 61 | -1 | 326.48 | 89.13 | -151 | 13 | Global CMT database: https://www.globalcmt.org
2014 | 12 | 3 | 13 | 51 | 48.81 | 33.4677 | -116.4432 | 13.76 | 0.97 | 149 | 82 | -177 | 58.58 | 87.03 | -8.01 | 4 | W. Yang, E. Hauksson, P. M. Shearer, Computing a large refined catalog of focal mechanisms for southern California (1981-2010): Temporal stability of the style of faulting. Bull. Seismol. Soc. Am. 102, 1179–1194 (2012).
2014 | 12 | 3 | 17 | 24 | 44.7 | 19.69 | -109.03 | 10 | 4.92 | 33 | 79 | 1 | 302.81 | 89.02 | 169 | 13 | Global CMT database: https://www.globalcmt.org
2014 | 12 | 4 | 5 | 24 | 52 | 41.88 | -119.64 | 10 | 4.12 | 35 | 65 | -50 | 151.73 | 46.03 | -144.04 | 2 | R. B. Herrmann, H. M. Benz, C. J. Ammon, Monitoring the earthquake source process in North America. Bull. Seismol. Soc. Am. 101, 2609–2625 (2011).
2014 | 12 | 4 | 5 | 29 | 11.4 | 33.649 | -116.7278 | 14.8 | 1.12 | 308 | 24 | 164 | 52.68 | 83.56 | 66.83 | 4 | W. Yang, E. Hauksson, P. M. Shearer, Computing a large refined catalog of focal mechanisms for southern California (1981-2010): Temporal stability of the style of faulting. Bull. Seismol. Soc. Am. 102, 1179–1194 (2012).
2014 | 12 | 4 | 6 | 39 | 43 | 35.8197 | -97.4383 | 5 | 3.2 | 26.11 | 78.69 | -164.97 | 293.1 | 75.27 | -11.7 | 17 | Moment tensors from U.S. Geological Survey Advanced National Seismic System (ANSS) Comprehensive Catalog of Earthquake Events and Products, https://www.sciencebase.gov/catalog/item/52eab950e4b0444d1ce67917
2014 | 12 | 4 | 7 | 37 | 33 | 37.9735 | -118.6687 | 6.004 | 3.13 | 195 | 50 | -170 | 98.53 | 82.36 | -40.43 | 17 | Moment tensors from U.S. Geological Survey Advanced National Seismic System (ANSS) Comprehensive Catalog of Earthquake Events and Products, https://www.sciencebase.gov/catalog/item/52eab950e4b0444d1ce67917
2014 | 12 | 4 | 13 | 9 | 6 | 40.388 | -125.3838 | 21 | 4.3 | 92.85 | 82.61 | 170.26 | 184.11 | 80.34 | 7.5 | 1 | International Seismological Centre (ISC) Bulletin (http://www.isc.ac.uk/iscbulletin/search/fmechanisms/)
2014 | 12 | 4 | 13 | 38 | 2.42 | 33.488 | -116.756 | 5.2 | 1.41 | 325 | 81 | 173 | 56.1 | 83.09 | 9.07 | 4 | W. Yang, E. Hauksson, P. M. Shearer, Computing a large refined catalog of focal mechanisms for southern California (1981-2010): Temporal stability of the style of faulting. Bull. Seismol. Soc. Am. 102, 1179–1194 (2012).
2014 | 12 | 4 | 14 | 39 | 30.44 | 33.3687 | -116.3623 | 11.62 | 1.65 | 291 | 87 | -163 | 200.08 | 73.02 | -3.14 | 4 | W. Yang, E. Hauksson, P. M. Shearer, Computing a large refined catalog of focal mechanisms for southern California (1981-2010): Temporal stability of the style of faulting. Bull. Seismol. Soc. Am. 102, 1179–1194 (2012).
2014 | 12 | 4 | 16 | 53 | 20.68 | 33.9683 | -116.6337 | 15.87 | 3.56 | 320 | 73 | 175 | 51.47 | 85.22 | 17.06 | 4 | W. Yang, E. Hauksson, P. M. Shearer, Computing a large refined catalog of focal mechanisms for southern California (1981-2010): Temporal stability of the style of faulting. Bull. Seismol. Soc. Am. 102, 1179–1194 (2012).
2014 | 12 | 4 | 18 | 8 | 40.73 | 33.4878 | -116.7557 | 5.25 | 1.08 | 141 | 81 | 177 | 231.47 | 87.04 | 9.01 | 4 | W. Yang, E. Hauksson, P. M. Shearer, Computing a large refined catalog of focal mechanisms for southern California (1981-2010): Temporal stability of the style of faulting. Bull. Seismol. Soc. Am. 102, 1179–1194 (2012).
2014 | 12 | 4 | 19 | 28 | 37.75 | 37.1075 | -121.8128 | 3.6 | 3.19 | 120 | 55 | 120 | 254.81 | 44.81 | 54.47 | 3 | NCEDC, Northern California Earthquake Data Center. UC Berkeley Seismol. Lab. (2014), doi:10.7932/NCEDC.
2014 | 12 | 5 | 3 | 54 | 22 | 36.04 | -97.09 | 4 | 3.67 | 300 | 85 | 10 | 209.12 | 80.04 | 174.92 | 2 | R. B. Herrmann, H. M. Benz, C. J. Ammon, Monitoring the earthquake source process in North America. Bull. Seismol. Soc. Am. 101, 2609–2625 (2011).
2014 | 12 | 5 | 14 | 25 | 54.96 | 33.4668 | -116.5673 | 8.33 | 1.23 | 131 | 76 | -175 | 39.79 | 85.15 | -14.05 | 4 | W. Yang, E. Hauksson, P. M. Shearer, Computing a large refined catalog of focal mechanisms for southern California (1981-2010): Temporal stability of the style of faulting. Bull. Seismol. Soc. Am. 102, 1179–1194 (2012).
2014 | 12 | 5 | 19 | 58 | 12.59 | 33.8725 | -117.7405 | 3.96 | 2.9 | 111 | 44 | -173 | 15.95 | 85.14 | -46.21 | 4 | W. Yang, E. Hauksson, P. M. Shearer, Computing a large refined catalog of focal mechanisms for southern California (1981-2010): Temporal stability of the style of faulting. Bull. Seismol. Soc. Am. 102, 1179–1194 (2012).
2014 | 12 | 5 | 22 | 19 | 9.34 | 33.0567 | -116.4178 | 3.06 | 1.64 | 131 | 71 | -174 | 39.04 | 84.33 | -19.1 | 4 | W. Yang, E. Hauksson, P. M. Shearer, Computing a large refined catalog of focal mechanisms for southern California (1981-2010): Temporal stability of the style of faulting. Bull. Seismol. Soc. Am. 102, 1179–1194 (2012).
2014 | 12 | 6 | 2 | 16 | 7 | 36.7942 | -121.5168 | 6.43 | 3.92 | 215 | 50 | -10 | 311.47 | 82.36 | -139.57 | 17 | Moment tensors from U.S. Geological Survey Advanced National Seismic System (ANSS) Comprehensive Catalog of Earthquake Events and Products, https://www.sciencebase.gov/catalog/item/52eab950e4b0444d1ce67917
2014 | 12 | 6 | 12 | 23 | 19.13 | 34.8218 | -116.4188 | 4.65 | 3.46 | 328 | 67 | -179 | 237.61 | 89.08 | -23 | 4 | W. Yang, E. Hauksson, P. M. Shearer, Computing a large refined catalog of focal mechanisms for southern California (1981-2010): Temporal stability of the style of faulting. Bull. Seismol. Soc. Am. 102, 1179–1194 (2012).
2014 | 12 | 6 | 13 | 21 | 15.51 | 33.4963 | -116.7075 | 10.57 | 0.65 | 311 | 63 | 148 | 56.84 | 61.83 | 31 | 4 | W. Yang, E. Hauksson, P. M. Shearer, Computing a large refined catalog of focal mechanisms for southern California (1981-2010): Temporal stability of the style of faulting. Bull. Seismol. Soc. Am. 102, 1179–1194 (2012).
2014 | 12 | 6 | 15 | 6 | 2.69 | 37.379 | -118.5208 | 9.74 | 3.32 | 30 | 70 | 10 | 296.55 | 80.61 | 159.72 | 3 | NCEDC, Northern California Earthquake Data Center. UC Berkeley Seismol. Lab. (2014), doi:10.7932/NCEDC.
2014 | 12 | 6 | 16 | 36 | 6.21 | 33.4992 | -116.5117 | 13.9 | 1.33 | 11 | 63 | -163 | 273.1 | 74.9 | -28.05 | 4 | W. Yang, E. Hauksson, P. M. Shearer, Computing a large refined catalog of focal mechanisms for southern California (1981-2010): Temporal stability of the style of faulting. Bull. Seismol. Soc. Am. 102, 1179–1194 (2012).
2014 | 12 | 6 | 21 | 29 | 21.65 | 34.2403 | -117.4413 | 13.74 | 1.03 | 332 | 87 | -157 | 240.73 | 67.03 | -3.26 | 4 | W. Yang, E. Hauksson, P. M. Shearer, Computing a large refined catalog of focal mechanisms for southern California (1981-2010): Temporal stability of the style of faulting. Bull. Seismol. Soc. Am. 102, 1179–1194 (2012).
2014 | 12 | 6 | 23 | 52 | 52.84 | 35.8488 | -119.829 | 4.92 | 2.8 | 206 | 36 | 173 | 301.67 | 85.89 | 54.2 | 4 | W. Yang, E. Hauksson, P. M. Shearer, Computing a large refined catalog of focal mechanisms for southern California (1981-2010): Temporal stability of the style of faulting. Bull. Seismol. Soc. Am. 102, 1179–1194 (2012).
2014 | 12 | 7 | 12 | 11 | 34 | 13.69 | -91.81 | 20 | 5.8 | 124 | 74 | 99 | 274.12 | 18.3 | 61.39 | 1 | International Seismological Centre (ISC) Bulletin (http://www.isc.ac.uk/iscbulletin/search/fmechanisms/)
2014 | 12 | 7 | 12 | 59 | 5.65 | 35.9735 | -117.907 | -0.95 | 3.31 | 125 | 75 | 70 | 359.58 | 24.81 | 141.92 | 3 | NCEDC, Northern California Earthquake Data Center. UC Berkeley Seismol. Lab. (2014), doi:10.7932/NCEDC.
2014 | 12 | 7 | 14 | 23 | 22.57 | 33.3625 | -116.3863 | 12.32 | 0.99 | 128 | 81 | -169 | 36.26 | 79.14 | -9.17 | 4 | W. Yang, E. Hauksson, P. M. Shearer, Computing a large refined catalog of focal mechanisms for southern California (1981-2010): Temporal stability of the style of faulting. Bull. Seismol. Soc. Am. 102, 1179–1194 (2012).
2014 | 12 | 7 | 15 | 35 | 48 | 13.72 | -60.27 | 15 | 4.9 | 169 | 86 | -48 | 263.43 | 42.15 | -174.03 | 1 | International Seismological Centre (ISC) Bulletin (http://www.isc.ac.uk/iscbulletin/search/fmechanisms/)
2014 | 12 | 7 | 15 | 53 | 16.91 | 34.0132 | -117.2047 | 16.1 | 1.26 | 307 | 75 | -179 | 216.74 | 89.03 | -15 | 4 | W. Yang, E. Hauksson, P. M. Shearer, Computing a large refined catalog of focal mechanisms for southern California (1981-2010): Temporal stability of the style of faulting. Bull. Seismol. Soc. Am. 102, 1179–1194 (2012).
2014 | 12 | 7 | 22 | 13 | 8 | 35.82 | -97.45 | 4 | 3.6 | 47 | 80 | -170 | 315.25 | 80.15 | -10.15 | 2 | R. B. Herrmann, H. M. Benz, C. J. Ammon, Monitoring the earthquake source process in North America. Bull. Seismol. Soc. Am. 101, 2609–2625 (2011).
2014 | 12 | 8 | 1 | 7 | 8.45 | 33.4835 | -116.4617 | 12.01 | 1.57 | 205 | 38 | -62 | 350.99 | 57.07 | -110.14 | 4 | W. Yang, E. Hauksson, P. M. Shearer, Computing a large refined catalog of focal mechanisms for southern California (1981-2010): Temporal stability of the style of faulting. Bull. Seismol. Soc. Am. 102, 1179–1194 (2012).
2014 | 12 | 8 | 4 | 0 | 22 | 13.58 | -91.54 | 22.5 | 4.8 | 89 | 63 | 73 | 302.96 | 31.56 | 119.85 | 1 | International Seismological Centre (ISC) Bulletin (http://www.isc.ac.uk/iscbulletin/search/fmechanisms/)
2014 | 12 | 8 | 7 | 27 | 35.72 | 34.051 | -117.2382 | 17.57 | 1.6 | 178 | 43 | -154 | 68.37 | 72.6 | -50.03 | 4 | W. Yang, E. Hauksson, P. M. Shearer, Computing a large refined catalog of focal mechanisms for southern California (1981-2010): Temporal stability of the style of faulting. Bull. Seismol. Soc. Am. 102, 1179–1194 (2012).
2014 | 12 | 8 | 10 | 47 | 39.91 | 33.3625 | -116.3863 | 12.28 | 0.87 | 305 | 85 | 179 | 35.09 | 89 | 5 | 4 | W. Yang, E. Hauksson, P. M. Shearer, Computing a large refined catalog of focal mechanisms for southern California (1981-2010): Temporal stability of the style of faulting. Bull. Seismol. Soc. Am. 102, 1179–1194 (2012).
2014 | 12 | 8 | 11 | 7 | 47.38 | 33.7167 | -116.8182 | 17.51 | 1.45 | 349 | 65 | 163 | 86.36 | 74.63 | 25.99 | 4 | W. Yang, E. Hauksson, P. M. Shearer, Computing a large refined catalog of focal mechanisms for southern California (1981-2010): Temporal stability of the style of faulting. Bull. Seismol. Soc. Am. 102, 1179–1194 (2012).
2014 | 12 | 8 | 14 | 34 | 48.67 | 32.6903 | -115.7765 | 9.13 | 1.47 | 304 | 82 | -168 | 212.31 | 78.12 | -8.18 | 4 | W. Yang, E. Hauksson, P. M. Shearer, Computing a large refined catalog of focal mechanisms for southern California (1981-2010): Temporal stability of the style of faulting. Bull. Seismol. Soc. Am. 102, 1179–1194 (2012).
2014 | 12 | 8 | 17 | 18 | 47.74 | 33.58 | -116.8108 | 8.69 | 0.62 | 331 | 40 | -131 | 199.61 | 60.98 | -61.17 | 4 | W. Yang, E. Hauksson, P. M. Shearer, Computing a large refined catalog of focal mechanisms for southern California (1981-2010): Temporal stability of the style of faulting. Bull. Seismol. Soc. Am. 102, 1179–1194 (2012).
2014 | 12 | 10 | 13 | 50 | 58 | 41.8773 | -119.6316 | 8.8 | 4.1 | 147.4 | 22.94 | -140.88 | 20.57 | 75.76 | -71.82 | 17 | Moment tensors from U.S. Geological Survey Advanced National Seismic System (ANSS) Comprehensive Catalog of Earthquake Events and Products, https://www.sciencebase.gov/catalog/item/52eab950e4b0444d1ce67917
2014 | 12 | 10 | 15 | 14 | 14.17 | 33.4853 | -116.752 | 9.32 | 1.39 | 293 | 88 | -178 | 202.93 | 88 | -2 | 4 | W. Yang, E. Hauksson, P. M. Shearer, Computing a large refined catalog of focal mechanisms for southern California (1981-2010): Temporal stability of the style of faulting. Bull. Seismol. Soc. Am. 102, 1179–1194 (2012).
2014 | 12 | 10 | 22 | 46 | 20 | 41.897 | -119.6304 | 10.1 | 3.5 | 157 | 14 | -126 | 13.83 | 78.71 | -81.66 | 17 | Moment tensors from U.S. Geological Survey Advanced National Seismic System (ANSS) Comprehensive Catalog of Earthquake Events and Products, https://www.sciencebase.gov/catalog/item/52eab950e4b0444d1ce67917
2014 | 12 | 11 | 0 | 6 | 30 | 41.8996 | -119.6388 | 10.5 | 3.5 | 152 | 29 | -131 | 16.82 | 68.54 | -70.02 | 17 | Moment tensors from U.S. Geological Survey Advanced National Seismic System (ANSS) Comprehensive Catalog of Earthquake Events and Products, https://www.sciencebase.gov/catalog/item/52eab950e4b0444d1ce67917
2014 | 12 | 11 | 3 | 20 | 41.21 | 34.1852 | -116.9105 | 12.39 | 1.14 | 326 | 84 | 178 | 56.21 | 88.01 | 6 | 4 | W. Yang, E. Hauksson, P. M. Shearer, Computing a large refined catalog of focal mechanisms for southern California (1981-2010): Temporal stability of the style of faulting. Bull. Seismol. Soc. Am. 102, 1179–1194 (2012).
2014 | 12 | 11 | 4 | 13 | 2.92 | 33.9908 | -116.6727 | 17.54 | 1.37 | 323 | 80 | 168 | 55.11 | 78.18 | 10.22 | 4 | W. Yang, E. Hauksson, P. M. Shearer, Computing a large refined catalog of focal mechanisms for southern California (1981-2010): Temporal stability of the style of faulting. Bull. Seismol. Soc. Am. 102, 1179–1194 (2012).
2014 | 12 | 11 | 4 | 14 | 16.52 | 33.4845 | -116.4578 | 9.07 | 1.22 | 81 | 89 | -156 | 350.55 | 66 | -1.09 | 4 | W. Yang, E. Hauksson, P. M. Shearer, Computing a large refined catalog of focal mechanisms for southern California (1981-2010): Temporal stability of the style of faulting. Bull. Seismol. Soc. Am. 102, 1179–1194 (2012).
2014 | 12 | 11 | 7 | 53 | 49 | 36.75 | -98.04 | 3 | 3.63 | 44 | 72 | -154 | 305.43 | 65.36 | -19.88 | 2 | R. B. Herrmann, H. M. Benz, C. J. Ammon, Monitoring the earthquake source process in North America. Bull. Seismol. Soc. Am. 101, 2609–2625 (2011).
2014 | 12 | 11 | 11 | 23 | 2.37 | 34.0247 | -117.5898 | 10.88 | 1.63 | 314 | 87 | 179 | 44.05 | 89 | 3 | 4 | W. Yang, E. Hauksson, P. M. Shearer, Computing a large refined catalog of focal mechanisms for southern California (1981-2010): Temporal stability of the style of faulting. Bull. Seismol. Soc. Am. 102, 1179–1194 (2012).
2014 | 12 | 12 | 1 | 46 | 1.25 | 33.6692 | -116.7598 | 13.61 | 1.02 | 308 | 87 | 136 | 40.89 | 46.08 | 4.17 | 4 | W. Yang, E. Hauksson, P. M. Shearer, Computing a large refined catalog of focal mechanisms for southern California (1981-2010): Temporal stability of the style of faulting. Bull. Seismol. Soc. Am. 102, 1179–1194 (2012).
2014 | 12 | 12 | 6 | 8 | 9 | 48.8697 | -129.2989 | 10 | 4.7 | 182 | 17 | -173 | 85.3 | 87.96 | -73.12 | 17 | Moment tensors from U.S. Geological Survey Advanced National Seismic System (ANSS) Comprehensive Catalog of Earthquake Events and Products, https://www.sciencebase.gov/catalog/item/52eab950e4b0444d1ce67917
2014 | 12 | 13 | 0 | 48 | 59.23 | 33.7152 | -116.7642 | 16.59 | 1.36 | 309 | 74 | 170 | 41.78 | 80.39 | 16.23 | 4 | W. Yang, E. Hauksson, P. M. Shearer, Computing a large refined catalog of focal mechanisms for southern California (1981-2010): Temporal stability of the style of faulting. Bull. Seismol. Soc. Am. 102, 1179–1194 (2012).
2014 | 12 | 13 | 1 | 20 | 9.48 | 33.647 | -116.7357 | 15.68 | 1.59 | 309 | 43 | 132 | 78.09 | 59.55 | 58.04 | 4 | W. Yang, E. Hauksson, P. M. Shearer, Computing a large refined catalog of focal mechanisms for southern California (1981-2010): Temporal stability of the style of faulting. Bull. Seismol. Soc. Am. 102, 1179–1194 (2012).
2014 | 12 | 13 | 11 | 24 | 2.55 | 33.708 | -116.8142 | 16.17 | 0.78 | 217 | 75 | -112 | 94.36 | 26.42 | -35.58 | 4 | W. Yang, E. Hauksson, P. M. Shearer, Computing a large refined catalog of focal mechanisms for southern California (1981-2010): Temporal stability of the style of faulting. Bull. Seismol. Soc. Am. 102, 1179–1194 (2012).
2014 | 12 | 13 | 15 | 47 | 31 | 64.4325 | -149.384 | 17 | 3.4 | 150 | 52 | -60 | 286.84 | 46.97 | -122.62 | 1 | International Seismological Centre (ISC) Bulletin (http://www.isc.ac.uk/iscbulletin/search/fmechanisms/)
2014 | 12 | 13 | 23 | 52 | 46 | 12.27 | -88.9 | 22.4 | 4.78 | 294 | 36 | 89 | 115.24 | 54.01 | 90.73 | 13 | Global CMT database: https://www.globalcmt.org
2014 | 12 | 14 | 2 | 13 | 14.1 | 34.1687 | -116.843 | 5.13 | 1.1 | 296 | 82 | -155 | 202.29 | 65.26 | -8.81 | 4 | W. Yang, E. Hauksson, P. M. Shearer, Computing a large refined catalog of focal mechanisms for southern California (1981-2010): Temporal stability of the style of faulting. Bull. Seismol. Soc. Am. 102, 1179–1194 (2012).
2014 | 12 | 14 | 9 | 14 | 21 | 36.87 | -98.16 | 4 | 3.84 | 275 | 65 | -70 | 54.26 | 31.61 | -126.26 | 2 | R. B. Herrmann, H. M. Benz, C. J. Ammon, Monitoring the earthquake source process in North America. Bull. Seismol. Soc. Am. 101, 2609–2625 (2011).
2014 | 12 | 14 | 13 | 1 | 43.57 | 33.4992 | -116.5183 | 13.22 | 0.92 | 232 | 56 | -82 | 37.89 | 34.82 | -101.66 | 4 | W. Yang, E. Hauksson, P. M. Shearer, Computing a large refined catalog of focal mechanisms for southern California (1981-2010): Temporal stability of the style of faulting. Bull. Seismol. Soc. Am. 102, 1179–1194 (2012).
2014 | 12 | 14 | 17 | 26 | 50 | 41.8848 | -119.6205 | 8.6 | 3.4 | 25 | 80 | -70 | 140.51 | 22.27 | -152.73 | 17 | Moment tensors from U.S. Geological Survey Advanced National Seismic System (ANSS) Comprehensive Catalog of Earthquake Events and Products, https://www.sciencebase.gov/catalog/item/52eab950e4b0444d1ce67917
2014 | 12 | 14 | 21 | 18 | 20 | 36.36 | -96.78 | 3 | 3.87 | 320 | 75 | -20 | 55.38 | 70.71 | -164.08 | 2 | R. B. Herrmann, H. M. Benz, C. J. Ammon, Monitoring the earthquake source process in North America. Bull. Seismol. Soc. Am. 101, 2609–2625 (2011).
2014 | 12 | 15 | 3 | 56 | 42.22 | 33.5978 | -116.8168 | 8.41 | 0.62 | 159 | 89 | -171 | 68.84 | 81 | -1.01 | 4 | W. Yang, E. Hauksson, P. M. Shearer, Computing a large refined catalog of focal mechanisms for southern California (1981-2010): Temporal stability of the style of faulting. Bull. Seismol. Soc. Am. 102, 1179–1194 (2012).
2014 | 12 | 15 | 6 | 10 | 43 | 36.4282 | -120.4062 | 11.098 | 3.41 | 80 | 65 | -50 | 196.73 | 46.03 | -144.04 | 17 | Moment tensors from U.S. Geological Survey Advanced National Seismic System (ANSS) Comprehensive Catalog of Earthquake Events and Products, https://www.sciencebase.gov/catalog/item/52eab950e4b0444d1ce67917
2014 | 12 | 15 | 7 | 2 | 48.28 | 34.042 | -117.2597 | 17.48 | 1.15 | 177 | 59 | -152 | 71.68 | 66.27 | -34.24 | 4 | W. Yang, E. Hauksson, P. M. Shearer, Computing a large refined catalog of focal mechanisms for southern California (1981-2010): Temporal stability of the style of faulting. Bull. Seismol. Soc. Am. 102, 1179–1194 (2012).
2014 | 12 | 15 | 11 | 50 | 2.6 | 33.9295 | -116.7158 | 15.63 | 1.46 | 278 | 83 | 173 | 8.86 | 83.05 | 7.05 | 4 | W. Yang, E. Hauksson, P. M. Shearer, Computing a large refined catalog of focal mechanisms for southern California (1981-2010): Temporal stability of the style of faulting. Bull. Seismol. Soc. Am. 102, 1179–1194 (2012).
2014 | 12 | 15 | 14 | 46 | 4 | 41.8844 | -119.6128 | 6.4 | 3.2 | 119 | 68 | 172 | 212.01 | 82.59 | 22.2 | 17 | Moment tensors from U.S. Geological Survey Advanced National Seismic System (ANSS) Comprehensive Catalog of Earthquake Events and Products, https://www.sciencebase.gov/catalog/item/52eab950e4b0444d1ce67917
2014 | 12 | 15 | 23 | 7 | 42.42 | 34.4808 | -117.7475 | 5.36 | 2.25 | 132 | 62 | -178 | 41.06 | 88.23 | -28.01 | 4 | W. Yang, E. Hauksson, P. M. Shearer, Computing a large refined catalog of focal mechanisms for southern California (1981-2010): Temporal stability of the style of faulting. Bull. Seismol. Soc. Am. 102, 1179–1194 (2012).
2014 | 12 | 16 | 8 | 56 | 9.39 | 33.6762 | -116.6842 | 16.78 | 1.45 | 317 | 24 | -93 | 140.28 | 66.03 | -88.67 | 4 | W. Yang, E. Hauksson, P. M. Shearer, Computing a large refined catalog of focal mechanisms for southern California (1981-2010): Temporal stability of the style of faulting. Bull. Seismol. Soc. Am. 102, 1179–1194 (2012).
2014 | 12 | 17 | 6 | 34 | 51.62 | 33.6933 | -116.7387 | 15.7 | 0.93 | 238 | 55 | -114 | 95.82 | 41.55 | -59.85 | 4 | W. Yang, E. Hauksson, P. M. Shearer, Computing a large refined catalog of focal mechanisms for southern California (1981-2010): Temporal stability of the style of faulting. Bull. Seismol. Soc. Am. 102, 1179–1194 (2012).
2014 | 12 | 17 | 14 | 44 | 28.6 | 33.1543 | -115.6395 | 3.41 | 2.81 | 169 | 87 | -169 | 78.42 | 79.02 | -3.06 | 4 | W. Yang, E. Hauksson, P. M. Shearer, Computing a large refined catalog of focal mechanisms for southern California (1981-2010): Temporal stability of the style of faulting. Bull. Seismol. Soc. Am. 102, 1179–1194 (2012).
2014 | 12 | 17 | 15 | 55 | 19.12 | 33.1538 | -115.6397 | 3.14 | 1.91 | 2 | 8 | -83 | 174.93 | 82.06 | -90.98 | 4 | W. Yang, E. Hauksson, P. M. Shearer, Computing a large refined catalog of focal mechanisms for southern California (1981-2010): Temporal stability of the style of faulting. Bull. Seismol. Soc. Am. 102, 1179–1194 (2012).
2014 | 12 | 18 | 2 | 59 | 16.22 | 33.5975 | -116.8168 | 8.35 | 0.63 | 161 | 85 | -180 | 71 | 90 | -5 | 4 | W. Yang, E. Hauksson, P. M. Shearer, Computing a large refined catalog of focal mechanisms for southern California (1981-2010): Temporal stability of the style of faulting. Bull. Seismol. Soc. Am. 102, 1179–1194 (2012).
2014 | 12 | 18 | 4 | 14 | 31.75 | 38.4343 | -119.2673 | 8.96 | 3.2 | 45 | 60 | -40 | 157.76 | 56.17 | -143 | 3 | NCEDC, Northern California Earthquake Data Center. UC Berkeley Seismol. Lab. (2014), doi:10.7932/NCEDC.
2014 | 12 | 18 | 5 | 13 | 34.18 | 36.0072 | -117.4473 | 3.66 | 1.28 | 173 | 64 | -103 | 20.77 | 28.87 | -65.24 | 4 | W. Yang, E. Hauksson, P. M. Shearer, Computing a large refined catalog of focal mechanisms for southern California (1981-2010): Temporal stability of the style of faulting. Bull. Seismol. Soc. Am. 102, 1179–1194 (2012).
2014 | 12 | 18 | 10 | 44 | 47.96 | 33.6622 | -118.0997 | 11.22 | 2.31 | 282 | 70 | -168 | 187.84 | 78.73 | -20.41 | 4 | W. Yang, E. Hauksson, P. M. Shearer, Computing a large refined catalog of focal mechanisms for southern California (1981-2010): Temporal stability of the style of faulting. Bull. Seismol. Soc. Am. 102, 1179–1194 (2012).
2014 | 12 | 18 | 23 | 6 | 54 | 36.16 | -97.47 | 3 | 3.41 | 250 | 85 | -175 | 159.56 | 85.02 | -5.02 | 2 | R. B. Herrmann, H. M. Benz, C. J. Ammon, Monitoring the earthquake source process in North America. Bull. Seismol. Soc. Am. 101, 2609–2625 (2011).
2014 | 12 | 19 | 1 | 42 | 30 | 41.0051 | -127.3106 | 10 | 4.6 | 44.79 | 67.19 | 39.97 | 296.79 | 53.69 | 151.24 | 17 | Moment tensors from U.S. Geological Survey Advanced National Seismic System (ANSS) Comprehensive Catalog of Earthquake Events and Products, https://www.sciencebase.gov/catalog/item/52eab950e4b0444d1ce67917
2014 | 12 | 19 | 3 | 59 | 54.2 | 33.638 | -116.7045 | 13.81 | 0.81 | 358 | 7 | -157 | 245.15 | 87.27 | -83.55 | 4 | W. Yang, E. Hauksson, P. M. Shearer, Computing a large refined catalog of focal mechanisms for southern California (1981-2010): Temporal stability of the style of faulting. Bull. Seismol. Soc. Am. 102, 1179–1194 (2012).
2014 | 12 | 20 | 21 | 36 | 32 | 50.722 | -130.4937 | 10 | 4.4 | 227 | 76 | -7 | 318.7 | 83.21 | -165.9 | 17 | Moment tensors from U.S. Geological Survey Advanced National Seismic System (ANSS) Comprehensive Catalog of Earthquake Events and Products, https://www.sciencebase.gov/catalog/item/52eab950e4b0444d1ce67917
2014 | 12 | 20 | 22 | 52 | 49.48 | 33.759 | -115.9363 | 4.46 | 1.04 | 195 | 65 | -101 | 39.7 | 27.17 | -67.75 | 4 | W. Yang, E. Hauksson, P. M. Shearer, Computing a large refined catalog of focal mechanisms for southern California (1981-2010): Temporal stability of the style of faulting. Bull. Seismol. Soc. Am. 102, 1179–1194 (2012).
2014 | 12 | 20 | 22 | 54 | 28 | 50.7361 | -130.4872 | 10 | 4.7 | 60 | 55 | 9 | 324.81 | 82.64 | 144.67 | 17 | Moment tensors from U.S. Geological Survey Advanced National Seismic System (ANSS) Comprehensive Catalog of Earthquake Events and Products, https://www.sciencebase.gov/catalog/item/52eab950e4b0444d1ce67917
2014 | 12 | 21 | 2 | 57 | 35.42 | 50.722 | -130.5273 | 10 | 5.17 | 155.04 | 53.72 | -168.23 | 58.01 | 80.54 | -36.86 | 8 | H. Kao et al., Regional Centroid-Moment-Tensor Analysis for Earthquakes in Canada and Adjacent Regions: An Update. Seismol. Res. Lett. 83, 505–515 (2012), and other references.
2014 | 12 | 21 | 3 | 54 | 34.05 | 34.7137 | -116.0828 | 3.92 | 2.12 | 347 | 63 | 161 | 85.88 | 73.14 | 28.32 | 4 | W. Yang, E. Hauksson, P. M. Shearer, Computing a large refined catalog of focal mechanisms for southern California (1981-2010): Temporal stability of the style of faulting. Bull. Seismol. Soc. Am. 102, 1179–1194 (2012).
2014 | 12 | 21 | 9 | 40 | 45.85 | 50.7095 | -130.5405 | 10 | 5.16 | 51.88 | 44.05 | -0.15 | 141.99 | 89.9 | -134.05 | 8 | H. Kao et al., Regional Centroid-Moment-Tensor Analysis for Earthquakes in Canada and Adjacent Regions: An Update. Seismol. Res. Lett. 83, 505–515 (2012), and other references.
2014 | 12 | 21 | 10 | 19 | 45 | 50.7373 | -130.4995 | 10 | 4.3 | 143 | 60 | -176 | 51 | 86.54 | -30.06 | 17 | Moment tensors from U.S. Geological Survey Advanced National Seismic System (ANSS) Comprehensive Catalog of Earthquake Events and Products, https://www.sciencebase.gov/catalog/item/52eab950e4b0444d1ce67917
2014 | 12 | 21 | 10 | 45 | 44 | 51.0327 | -130.2433 | 10 | 4.7 | 156 | 38 | 179 | 246.79 | 89.38 | 52 | 17 | Moment tensors from U.S. Geological Survey Advanced National Seismic System (ANSS) Comprehensive Catalog of Earthquake Events and Products, https://www.sciencebase.gov/catalog/item/52eab950e4b0444d1ce67917
2014 | 12 | 21 | 13 | 31 | 42.43 | 33.718 | -116.7702 | 16.36 | 0.92 | 37 | 89 | 135 | 128 | 45.01 | 1.41 | 4 | W. Yang, E. Hauksson, P. M. Shearer, Computing a large refined catalog of focal mechanisms for southern California (1981-2010): Temporal stability of the style of faulting. Bull. Seismol. Soc. Am. 102, 1179–1194 (2012).
2014 | 12 | 21 | 22 | 54 | 27.21 | 33.1572 | -116.5762 | 13.53 | 2.33 | 291 | 66 | 158 | 30.33 | 69.99 | 25.65 | 4 | W. Yang, E. Hauksson, P. M. Shearer, Computing a large refined catalog of focal mechanisms for southern California (1981-2010): Temporal stability of the style of faulting. Bull. Seismol. Soc. Am. 102, 1179–1194 (2012).
2014 | 12 | 22 | 3 | 40 | 57 | 36.8024 | -98.1933 | 5 | 3.6 | 195.92 | 89.82 | -135.6 | 105.74 | 45.6 | -0.25 | 17 | Moment tensors from U.S. Geological Survey Advanced National Seismic System (ANSS) Comprehensive Catalog of Earthquake Events and Products, https://www.sciencebase.gov/catalog/item/52eab950e4b0444d1ce67917
2014 | 12 | 22 | 6 | 51 | 37 | 50.746 | -130.525 | 10 | 4.5 | 63 | 30 | 4 | 329.53 | 88 | 119.94 | 17 | Moment tensors from U.S. Geological Survey Advanced National Seismic System (ANSS) Comprehensive Catalog of Earthquake Events and Products, https://www.sciencebase.gov/catalog/item/52eab950e4b0444d1ce67917
2014 | 12 | 22 | 21 | 1 | 3.43 | 50.7285 | -130.5002 | 10 | 4.57 | 158.42 | 58.52 | 175.28 | 250.89 | 85.98 | 31.57 | 8 | H. Kao et al., Regional Centroid-Moment-Tensor Analysis for Earthquakes in Canada and Adjacent Regions: An Update. Seismol. Res. Lett. 83, 505–515 (2012), and other references.
2014 | 12 | 23 | 1 | 42 | 0 | 41.8852 | -119.6518 | 11.6 | 3.5 | 92 | 20 | 4 | 358.24 | 88.63 | 109.96 | 17 | Moment tensors from U.S. Geological Survey Advanced National Seismic System (ANSS) Comprehensive Catalog of Earthquake Events and Products, https://www.sciencebase.gov/catalog/item/52eab950e4b0444d1ce67917
2014 | 12 | 23 | 2 | 55 | 7.42 | 33.6765 | -116.7273 | 15.48 | 2.02 | 315 | 36 | 173 | 50.67 | 85.89 | 54.2 | 4 | W. Yang, E. Hauksson, P. M. Shearer, Computing a large refined catalog of focal mechanisms for southern California (1981-2010): Temporal stability of the style of faulting. Bull. Seismol. Soc. Am. 102, 1179–1194 (2012).
2014 | 12 | 23 | 8 | 20 | 24.25 | 33.4805 | -117.0908 | 13.15 | 2.18 | 333 | 71 | -142 | 228.73 | 54.4 | -23.6 | 4 | W. Yang, E. Hauksson, P. M. Shearer, Computing a large refined catalog of focal mechanisms for southern California (1981-2010): Temporal stability of the style of faulting. Bull. Seismol. Soc. Am. 102, 1179–1194 (2012).
2014 | 12 | 24 | 4 | 43 | 49.08 | 33.339 | -116.7732 | 12.35 | 1.81 | 101 | 69 | 126 | 217.25 | 40.95 | 33.15 | 4 | W. Yang, E. Hauksson, P. M. Shearer, Computing a large refined catalog of focal mechanisms for southern California (1981-2010): Temporal stability of the style of faulting. Bull. Seismol. Soc. Am. 102, 1179–1194 (2012).
2014 | 12 | 24 | 4 | 59 | 17.15 | 34.4538 | -117.9653 | 8.84 | 1.11 | 310 | 66 | 152 | 52.2 | 64.6 | 26.76 | 4 | W. Yang, E. Hauksson, P. M. Shearer, Computing a large refined catalog of focal mechanisms for southern California (1981-2010): Temporal stability of the style of faulting. Bull. Seismol. Soc. Am. 102, 1179–1194 (2012).
2014 | 12 | 24 | 5 | 51 | 51 | 33.1852 | -115.6085 | 1.387 | 4.19 | 19 | 13 | 7 | 282.18 | 88.43 | 102.91 | 17 | Moment tensors from U.S. Geological Survey Advanced National Seismic System (ANSS) Comprehensive Catalog of Earthquake Events and Products, https://www.sciencebase.gov/catalog/item/52eab950e4b0444d1ce67917
2014 | 12 | 24 | 6 | 0 | 11 | 33.1783 | -115.6042 | 1.137 | 3.56 | 125 | 63 | -166 | 28.54 | 77.55 | -27.71 | 16 | Focal mechanisms from U.S. Geological Survey Advanced National Seismic System (ANSS) Comprehensive Catalog of Earthquake Events and Products, https://www.sciencebase.gov/catalog/item/52eab950e4b0444d1ce67917
2014 | 12 | 24 | 6 | 16 | 23.03 | 33.1918 | -115.5905 | 3.68 | 2.58 | 91 | 13 | 85 | 276.13 | 77.05 | 91.15 | 4 | W. Yang, E. Hauksson, P. M. Shearer, Computing a large refined catalog of focal mechanisms for southern California (1981-2010): Temporal stability of the style of faulting. Bull. Seismol. Soc. Am. 102, 1179–1194 (2012).
2014 | 12 | 24 | 7 | 2 | 59.93 | 33.8325 | -116.9957 | 11.98 | 1.3 | 338 | 29 | -130 | 201.81 | 68.2 | -70.39 | 4 | W. Yang, E. Hauksson, P. M. Shearer, Computing a large refined catalog of focal mechanisms for southern California (1981-2010): Temporal stability of the style of faulting. Bull. Seismol. Soc. Am. 102, 1179–1194 (2012).
2014 | 12 | 24 | 7 | 23 | 40.47 | 33.1783 | -115.5968 | 3.64 | 2.35 | 331 | 86 | 175 | 61.35 | 85.01 | 4.02 | 4 | W. Yang, E. Hauksson, P. M. Shearer, Computing a large refined catalog of focal mechanisms for southern California (1981-2010): Temporal stability of the style of faulting. Bull. Seismol. Soc. Am. 102, 1179–1194 (2012).
2014 | 12 | 24 | 7 | 58 | 32 | 41.8605 | -119.6316 | 9.4 | 3.6 | 150 | 38 | -128 | 14.75 | 60.98 | -64.31 | 17 | Moment tensors from U.S. Geological Survey Advanced National Seismic System (ANSS) Comprehensive Catalog of Earthquake Events and Products, https://www.sciencebase.gov/catalog/item/52eab950e4b0444d1ce67917
2014 | 12 | 24 | 17 | 12 | 14.56 | 33.4827 | -116.4563 | 13.29 | 1.27 | 332 | 90 | -153 | 242 | 63 | 0 | 4 | W. Yang, E. Hauksson, P. M. Shearer, Computing a large refined catalog of focal mechanisms for southern California (1981-2010): Temporal stability of the style of faulting. Bull. Seismol. Soc. Am. 102, 1179–1194 (2012).
2014 | 12 | 24 | 17 | 12 | 42.21 | 33.4828 | -116.4565 | 13.33 | 1.32 | 159 | 87 | 161 | 250.03 | 71.03 | 3.17 | 4 | W. Yang, E. Hauksson, P. M. Shearer, Computing a large refined catalog of focal mechanisms for southern California (1981-2010): Temporal stability of the style of faulting. Bull. Seismol. Soc. Am. 102, 1179–1194 (2012).
2014 | 12 | 25 | 4 | 17 | 8.58 | 35.9675 | -118.6728 | 18.46 | 2.28 | 354 | 56 | -147 | 244.04 | 63.16 | -38.81 | 4 | W. Yang, E. Hauksson, P. M. Shearer, Computing a large refined catalog of focal mechanisms for southern California (1981-2010): Temporal stability of the style of faulting. Bull. Seismol. Soc. Am. 102, 1179–1194 (2012).
2014 | 12 | 25 | 5 | 15 | 32.84 | 33.3572 | -116.306 | 12.27 | 1.39 | 163 | 79 | -178 | 72.62 | 88.04 | -11.01 | 4 | W. Yang, E. Hauksson, P. M. Shearer, Computing a large refined catalog of focal mechanisms for southern California (1981-2010): Temporal stability of the style of faulting. Bull. Seismol. Soc. Am. 102, 1179–1194 (2012).
2014 | 12 | 25 | 6 | 45 | 42.1 | 24.42 | -109.08 | 10 | 5.24 | 142 | 74 | -169 | 48.93 | 79.43 | -16.28 | 13 | Global CMT database: https://www.globalcmt.org
2014 | 12 | 25 | 20 | 32 | 49 | 35.83 | -97.42 | 4 | 3.52 | 48 | 66 | -141 | 299.77 | 54.91 | -29.81 | 2 | R. B. Herrmann, H. M. Benz, C. J. Ammon, Monitoring the earthquake source process in North America. Bull. Seismol. Soc. Am. 101, 2609–2625 (2011).
2014 | 12 | 26 | 3 | 22 | 52.91 | 33.7163 | -116.817 | 21.05 | 1.55 | 335 | 49 | 177 | 66.97 | 87.74 | 41.04 | 4 | W. Yang, E. Hauksson, P. M. Shearer, Computing a large refined catalog of focal mechanisms for southern California (1981-2010): Temporal stability of the style of faulting. Bull. Seismol. Soc. Am. 102, 1179–1194 (2012).
2014 | 12 | 26 | 7 | 30 | 19.68 | 36.0628 | -117.5095 | 4.01 | 2.02 | 287 | 27 | -169 | 187.17 | 85.03 | -63.43 | 4 | W. Yang, E. Hauksson, P. M. Shearer, Computing a large refined catalog of focal mechanisms for southern California (1981-2010): Temporal stability of the style of faulting. Bull. Seismol. Soc. Am. 102, 1179–1194 (2012).
2014 | 12 | 26 | 7 | 37 | 39.35 | 33.1647 | -116.5572 | 14.77 | 1.19 | 154 | 77 | 153 | 250.54 | 63.75 | 14.53 | 4 | W. Yang, E. Hauksson, P. M. Shearer, Computing a large refined catalog of focal mechanisms for southern California (1981-2010): Temporal stability of the style of faulting. Bull. Seismol. Soc. Am. 102, 1179–1194 (2012).
2014 | 12 | 26 | 10 | 53 | 58.55 | 33.4212 | -116.3725 | 11.41 | 1.91 | 128 | 86 | -180 | 38 | 90 | -4 | 4 | W. Yang, E. Hauksson, P. M. Shearer, Computing a large refined catalog of focal mechanisms for southern California (1981-2010): Temporal stability of the style of faulting. Bull. Seismol. Soc. Am. 102, 1179–1194 (2012).
2014 | 12 | 26 | 10 | 56 | 40.22 | 33.4208 | -116.3727 | 11.27 | 1.35 | 312 | 79 | -176 | 221.24 | 86.07 | -11.03 | 4 | W. Yang, E. Hauksson, P. M. Shearer, Computing a large refined catalog of focal mechanisms for southern California (1981-2010): Temporal stability of the style of faulting. Bull. Seismol. Soc. Am. 102, 1179–1194 (2012).
2014 | 12 | 26 | 21 | 17 | 28.05 | 34.238 | -117.5385 | 11.67 | 1.23 | 310 | 72 | -169 | 216.56 | 79.54 | -18.31 | 4 | W. Yang, E. Hauksson, P. M. Shearer, Computing a large refined catalog of focal mechanisms for southern California (1981-2010): Temporal stability of the style of faulting. Bull. Seismol. Soc. Am. 102, 1179–1194 (2012).
2014 | 12 | 27 | 6 | 23 | 47.68 | 33.7022 | -116.8108 | 15.77 | 1.2 | 172 | 89 | -153 | 81.49 | 63 | -1.12 | 4 | W. Yang, E. Hauksson, P. M. Shearer, Computing a large refined catalog of focal mechanisms for southern California (1981-2010): Temporal stability of the style of faulting. Bull. Seismol. Soc. Am. 102, 1179–1194 (2012).
2014 | 12 | 27 | 6 | 30 | 45.23 | 33.7022 | -116.811 | 15.74 | 1.39 | 346 | 32 | -131 | 211.71 | 66.43 | -67.71 | 4 | W. Yang, E. Hauksson, P. M. Shearer, Computing a large refined catalog of focal mechanisms for southern California (1981-2010): Temporal stability of the style of faulting. Bull. Seismol. Soc. Am. 102, 1179–1194 (2012).
2014 | 12 | 27 | 9 | 17 | 30.32 | 33.8835 | -116.1607 | 11.78 | 0.95 | 171 | 80 | 179 | 261.17 | 89.02 | 10 | 4 | W. Yang, E. Hauksson, P. M. Shearer, Computing a large refined catalog of focal mechanisms for southern California (1981-2010): Temporal stability of the style of faulting. Bull. Seismol. Soc. Am. 102, 1179–1194 (2012).
2014 | 12 | 27 | 10 | 25 | 28.44 | 33.6685 | -116.7523 | 13.95 | 0.88 | 238 | 84 | -81 | 1.42 | 10.8 | -146.1 | 4 | W. Yang, E. Hauksson, P. M. Shearer, Computing a large refined catalog of focal mechanisms for southern California (1981-2010): Temporal stability of the style of faulting. Bull. Seismol. Soc. Am. 102, 1179–1194 (2012).
2014 | 12 | 27 | 20 | 29 | 35.33 | 33.6903 | -116.789 | 16.21 | 0.89 | 5 | 57 | -165 | 266.7 | 77.46 | -33.91 | 4 | W. Yang, E. Hauksson, P. M. Shearer, Computing a large refined catalog of focal mechanisms for southern California (1981-2010): Temporal stability of the style of faulting. Bull. Seismol. Soc. Am. 102, 1179–1194 (2012).
2014 | 12 | 28 | 15 | 53 | 8.73 | 33.6467 | -116.7127 | 14.11 | 0.64 | 140 | 83 | -153 | 46.45 | 63.22 | -7.85 | 4 | W. Yang, E. Hauksson, P. M. Shearer, Computing a large refined catalog of focal mechanisms for southern California (1981-2010): Temporal stability of the style of faulting. Bull. Seismol. Soc. Am. 102, 1179–1194 (2012).
2014 | 12 | 28 | 20 | 52 | 29.1 | 33.7113 | -116.8178 | 16.32 | 0.78 | 9 | 87 | 145 | 101.1 | 55.05 | 3.66 | 4 | W. Yang, E. Hauksson, P. M. Shearer, Computing a large refined catalog of focal mechanisms for southern California (1981-2010): Temporal stability of the style of faulting. Bull. Seismol. Soc. Am. 102, 1179–1194 (2012).
2014 | 12 | 28 | 23 | 30 | 56.01 | 33.6747 | -116.7357 | 14.85 | 0.88 | 1 | 69 | 135 | 110.72 | 48.69 | 28.5 | 4 | W. Yang, E. Hauksson, P. M. Shearer, Computing a large refined catalog of focal mechanisms for southern California (1981-2010): Temporal stability of the style of faulting. Bull. Seismol. Soc. Am. 102, 1179–1194 (2012).
2014 | 12 | 29 | 6 | 8 | 18 | 39.66 | -111.97 | 3 | 3.8 | 174 | 46 | -80 | 339.76 | 44.89 | -100.19 | 2 | R. B. Herrmann, H. M. Benz, C. J. Ammon, Monitoring the earthquake source process in North America. Bull. Seismol. Soc. Am. 101, 2609–2625 (2011).
2014 | 12 | 29 | 13 | 22 | 32.69 | 34.0982 | -116.4463 | 12.65 | 1.37 | 342 | 76 | 173 | 73.7 | 83.21 | 14.1 | 4 | W. Yang, E. Hauksson, P. M. Shearer, Computing a large refined catalog of focal mechanisms for southern California (1981-2010): Temporal stability of the style of faulting. Bull. Seismol. Soc. Am. 102, 1179–1194 (2012).
2014 | 12 | 29 | 13 | 42 | 20.95 | 40.2962 | -124.517 | 18.93 | 3.63 | 85 | 75 | -160 | 349.62 | 70.71 | -15.92 | 3 | NCEDC, Northern California Earthquake Data Center. UC Berkeley Seismol. Lab. (2014), doi:10.7932/NCEDC.
2014 | 12 | 29 | 13 | 48 | 27.5 | 33.4477 | -116.5693 | 9.47 | 1.25 | 169 | 29 | -135 | 37.83 | 69.95 | -68.6 | 4 | W. Yang, E. Hauksson, P. M. Shearer, Computing a large refined catalog of focal mechanisms for southern California (1981-2010): Temporal stability of the style of faulting. Bull. Seismol. Soc. Am. 102, 1179–1194 (2012).
2014 | 12 | 29 | 15 | 1 | 13.69 | 32.9325 | -115.8395 | 5.31 | 2.39 | 325 | 85 | 168 | 56.06 | 78.05 | 5.11 | 4 | W. Yang, E. Hauksson, P. M. Shearer, Computing a large refined catalog of focal mechanisms for southern California (1981-2010): Temporal stability of the style of faulting. Bull. Seismol. Soc. Am. 102, 1179–1194 (2012).
2014 | 12 | 29 | 17 | 46 | 37.54 | 34.1758 | -117.4362 | 9.93 | 1.16 | 318 | 85 | -169 | 227.03 | 79.04 | -5.09 | 4 | W. Yang, E. Hauksson, P. M. Shearer, Computing a large refined catalog of focal mechanisms for southern California (1981-2010): Temporal stability of the style of faulting. Bull. Seismol. Soc. Am. 102, 1179–1194 (2012).
2014 | 12 | 30 | 4 | 36 | 57.19 | 33.5428 | -116.5733 | 17.03 | 0.58 | 294 | 87 | 129 | 27.7 | 39.1 | 4.76 | 4 | W. Yang, E. Hauksson, P. M. Shearer, Computing a large refined catalog of focal mechanisms for southern California (1981-2010): Temporal stability of the style of faulting. Bull. Seismol. Soc. Am. 102, 1179–1194 (2012).
2014 | 12 | 30 | 12 | 57 | 22.77 | 51.3227 | -131.2469 | 10 | 4.46 | 150.35 | 77.21 | -178.84 | 60.09 | 88.87 | -12.79 | 8 | H. Kao et al., Regional Centroid-Moment-Tensor Analysis for Earthquakes in Canada and Adjacent Regions: An Update. Seismol. Res. Lett. 83, 505–515 (2012), and other references.
2014 | 12 | 30 | 22 | 47 | 6.07 | 34.5167 | -119.1038 | 16.41 | 1.93 | 249 | 28 | 63 | 98.99 | 65.27 | 103.57 | 4 | W. Yang, E. Hauksson, P. M. Shearer, Computing a large refined catalog of focal mechanisms for southern California (1981-2010): Temporal stability of the style of faulting. Bull. Seismol. Soc. Am. 102, 1179–1194 (2012).
2014 | 12 | 30 | 22 | 48 | 3.1 | 33.8832 | -116.1607 | 11.73 | 1.15 | 170 | 82 | 166 | 261.99 | 76.14 | 8.24 | 4 | W. Yang, E. Hauksson, P. M. Shearer, Computing a large refined catalog of focal mechanisms for southern California (1981-2010): Temporal stability of the style of faulting. Bull. Seismol. Soc. Am. 102, 1179–1194 (2012).
2014 | 12 | 30 | 23 | 26 | 18 | 33.5857 | -118.272 | 1.034 | 3.88 | 101 | 19 | 33 | 339.45 | 79.79 | 106.11 | 16 | Focal mechanisms from U.S. Geological Survey Advanced National Seismic System (ANSS) Comprehensive Catalog of Earthquake Events and Products, https://www.sciencebase.gov/catalog/item/52eab950e4b0444d1ce67917
2014 | 12 | 30 | 23 | 47 | 3.69 | 33.8827 | -116.1607 | 11.74 | 1 | 167 | 78 | 176 | 257.83 | 86.09 | 12.03 | 4 | W. Yang, E. Hauksson, P. M. Shearer, Computing a large refined catalog of focal mechanisms for southern California (1981-2010): Temporal stability of the style of faulting. Bull. Seismol. Soc. Am. 102, 1179–1194 (2012).
2014 | 12 | 31 | 6 | 53 | 24.5 | 34.0075 | -117.1642 | 15.47 | 1.49 | 172 | 80 | 175 | 262.87 | 85.08 | 10.04 | 4 | W. Yang, E. Hauksson, P. M. Shearer, Computing a large refined catalog of focal mechanisms for southern California (1981-2010): Temporal stability of the style of faulting. Bull. Seismol. Soc. Am. 102, 1179–1194 (2012).
2014 | 12 | 31 | 11 | 11 | 40.1 | 33.8973 | -116.8963 | 14.45 | 1.09 | 133 | 68 | -167 | 38.06 | 77.96 | -22.52 | 4 | W. Yang, E. Hauksson, P. M. Shearer, Computing a large refined catalog of focal mechanisms for southern California (1981-2010): Temporal stability of the style of faulting. Bull. Seismol. Soc. Am. 102, 1179–1194 (2012).
2015 | 1 | 1 | 11 | 58 | 15.18 | 33.3283 | -116.8618 | 12.03 | 1.24 | 339 | 80 | 170 | 70.75 | 80.15 | 10.15 | 4 | W. Yang, E. Hauksson, P. M. Shearer, Computing a large refined catalog of focal mechanisms for southern California (1981-2010): Temporal stability of the style of faulting. Bull. Seismol. Soc. Am. 102, 1179–1194 (2012).
2015 | 1 | 1 | 12 | 16 | 14.6 | 40.44 | -125.78 | 24.1 | 5.36 | 277 | 82 | 179 | 7.14 | 89.01 | 8 | 13 | Global CMT database: https://www.globalcmt.org
2015 | 1 | 1 | 12 | 16 | 34 | 40.54 | -124.91 | 11.5 | 5.3 | 99 | 87 | 166 | 189.75 | 76.02 | 3.09 | 1 | International Seismological Centre (ISC) Bulletin (http://www.isc.ac.uk/iscbulletin/search/fmechanisms/)
2015 | 1 | 1 | 21 | 18 | 15.72 | 38.3647 | -122.6068 | 7.07 | 3 | 75 | 60 | 20 | 334.69 | 72.77 | 148.43 | 3 | NCEDC, Northern California Earthquake Data Center. UC Berkeley Seismol. Lab. (2014), doi:10.7932/NCEDC.
2015 | 1 | 2 | 10 | 15 | 33 | 50.73 | -130.5 | 12 | 5.3 | 154 | 51 | 179 | 244.63 | 89.22 | 39 | 1 | International Seismological Centre (ISC) Bulletin (http://www.isc.ac.uk/iscbulletin/search/fmechanisms/)
2015 | 1 | 2 | 15 | 52 | 42.48 | 33.5988 | -116.8167 | 8.83 | 0.99 | 325 | 88 | -174 | 234.79 | 84 | -2.01 | 4 | W. Yang, E. Hauksson, P. M. Shearer, Computing a large refined catalog of focal mechanisms for southern California (1981-2010): Temporal stability of the style of faulting. Bull. Seismol. Soc. Am. 102, 1179–1194 (2012).
2015 | 1 | 2 | 16 | 1 | 1.8 | 34.6752 | -116.3408 | 5.13 | 1.44 | 321 | 79 | -168 | 228.68 | 78.22 | -11.24 | 4 | W. Yang, E. Hauksson, P. M. Shearer, Computing a large refined catalog of focal mechanisms for southern California (1981-2010): Temporal stability of the style of faulting. Bull. Seismol. Soc. Am. 102, 1179–1194 (2012).
2015 | 1 | 2 | 19 | 1 | 41.87 | 36.0663 | -117.72 | 2.08 | 1.52 | 162 | 64 | -178 | 71.12 | 88.2 | -26.01 | 4 | W. Yang, E. Hauksson, P. M. Shearer, Computing a large refined catalog of focal mechanisms for southern California (1981-2010): Temporal stability of the style of faulting. Bull. Seismol. Soc. Am. 102, 1179–1194 (2012).
2015 | 1 | 2 | 19 | 11 | 45 | 19.7055 | -70.9556 | 25 | 4.5 | 119.09 | 80.91 | -83.28 | 262.37 | 11.29 | -126.18 | 1 | International Seismological Centre (ISC) Bulletin (http://www.isc.ac.uk/iscbulletin/search/fmechanisms/)
2015 | 1 | 3 | 4 | 44 | 39.55 | 34.025 | -116.844 | 20.98 | 1.65 | 197 | 70 | -143 | 92.55 | 55.56 | -24.5 | 4 | W. Yang, E. Hauksson, P. M. Shearer, Computing a large refined catalog of focal mechanisms for southern California (1981-2010): Temporal stability of the style of faulting. Bull. Seismol. Soc. Am. 102, 1179–1194 (2012).
2015 | 1 | 3 | 7 | 36 | 27.64 | 36.0442 | -117.585 | 4.98 | 1.94 | 323 | 88 | -157 | 232.15 | 67.01 | -2.17 | 4 | W. Yang, E. Hauksson, P. M. Shearer, Computing a large refined catalog of focal mechanisms for southern California (1981-2010): Temporal stability of the style of faulting. Bull. Seismol. Soc. Am. 102, 1179–1194 (2012).
2015 | 1 | 3 | 9 | 49 | 10.57 | 33.979 | -116.8252 | 15.07 | 2.49 | 315 | 86 | 179 | 45.07 | 89 | 4 | 4 | W. Yang, E. Hauksson, P. M. Shearer, Computing a large refined catalog of focal mechanisms for southern California (1981-2010): Temporal stability of the style of faulting. Bull. Seismol. Soc. Am. 102, 1179–1194 (2012).
2015 | 1 | 3 | 13 | 45 | 51.17 | 33.5278 | -116.346 | 11.35 | 0.86 | 121 | 70 | 175 | 212.71 | 85.3 | 20.07 | 4 | W. Yang, E. Hauksson, P. M. Shearer, Computing a large refined catalog of focal mechanisms for southern California (1981-2010): Temporal stability of the style of faulting. Bull. Seismol. Soc. Am. 102, 1179–1194 (2012).
2015 | 1 | 3 | 14 | 44 | 52.65 | 39.8105 | -123.4813 | 8.16 | 3.27 | 20 | 50 | -130 | 252.55 | 54.07 | -52.55 | 3 | NCEDC, Northern California Earthquake Data Center. UC Berkeley Seismol. Lab. (2014), doi:10.7932/NCEDC.
2015 | 1 | 3 | 17 | 44 | 2 | 44.5089 | -114.1741 | 11 | 4.9 | 102.3 | 51.93 | -135.32 | 340.93 | 56.39 | -47.77 | 1 | International Seismological Centre (ISC) Bulletin (http://www.isc.ac.uk/iscbulletin/search/fmechanisms/)
2015 | 1 | 4 | 1 | 24 | 45.43 | 33.4868 | -116.44 | 12.76 | 0.95 | 192 | 25 | 51 | 53.78 | 70.83 | 106.35 | 4 | W. Yang, E. Hauksson, P. M. Shearer, Computing a large refined catalog of focal mechanisms for southern California (1981-2010): Temporal stability of the style of faulting. Bull. Seismol. Soc. Am. 102, 1179–1194 (2012).
2015 | 1 | 4 | 1 | 49 | 55.72 | 50.5235 | -130.4792 | 10 | 4.5 | 258.4 | 64.71 | 11.32 | 163.51 | 79.78 | 154.27 | 8 | H. Kao et al., Regional Centroid-Moment-Tensor Analysis for Earthquakes in Canada and Adjacent Regions: An Update. Seismol. Res. Lett. 83, 505–515 (2012), and other references.
2015 | 1 | 4 | 3 | 18 | 8.18 | 34.6123 | -118.6118 | 2.43 | 4.25 | 100 | 55 | 140 | 215.7 | 58.23 | 42.43 | 3 | NCEDC, Northern California Earthquake Data Center. UC Berkeley Seismol. Lab. (2014), doi:10.7932/NCEDC.
2015 | 1 | 4 | 3 | 20 | 33.61 | 34.6042 | -118.6428 | 9.25 | 1.86 | 237 | 56 | 83 | 69.38 | 34.63 | 100.24 | 4 | W. Yang, E. Hauksson, P. M. Shearer, Computing a large refined catalog of focal mechanisms for southern California (1981-2010): Temporal stability of the style of faulting. Bull. Seismol. Soc. Am. 102, 1179–1194 (2012).
2015 | 1 | 4 | 3 | 52 | 21.58 | 34.608 | -118.6412 | 9.62 | 1.47 | 92 | 57 | 144 | 203.59 | 60.46 | 38.75 | 4 | W. Yang, E. Hauksson, P. M. Shearer, Computing a large refined catalog of focal mechanisms for southern California (1981-2010): Temporal stability of the style of faulting. Bull. Seismol. Soc. Am. 102, 1179–1194 (2012).
2015 | 1 | 4 | 6 | 3 | 44 | 41.8917 | -119.6472 | 10.1 | 3.4 | 80 | 56 | 15 | 341.48 | 77.61 | 145.07 | 17 | Moment tensors from U.S. Geological Survey Advanced National Seismic System (ANSS) Comprehensive Catalog of Earthquake Events and Products, https://www.sciencebase.gov/catalog/item/52eab950e4b0444d1ce67917
2015 | 1 | 4 | 6 | 35 | 24 | 44.445 | -114.1493 | 10.9 | 3.6 | 93.74 | 38.11 | -144.36 | 334.31 | 68.92 | -57.48 | 17 | Moment tensors from U.S. Geological Survey Advanced National Seismic System (ANSS) Comprehensive Catalog of Earthquake Events and Products, https://www.sciencebase.gov/catalog/item/52eab950e4b0444d1ce67917
2015 | 1 | 4 | 7 | 34 | 12 | 44.4793 | -114.1761 | 10.5 | 3.8 | 312.52 | 20.3 | -105.79 | 149.3 | 70.5 | -84.25 | 17 | Moment tensors from U.S. Geological Survey Advanced National Seismic System (ANSS) Comprehensive Catalog of Earthquake Events and Products, https://www.sciencebase.gov/catalog/item/52eab950e4b0444d1ce67917
2015 | 1 | 4 | 8 | 32 | 33 | 41.8846 | -119.6399 | 10.3 | 3.1 | 80 | 50 | -3 | 171.93 | 87.7 | -139.96 | 17 | Moment tensors from U.S. Geological Survey Advanced National Seismic System (ANSS) Comprehensive Catalog of Earthquake Events and Products, https://www.sciencebase.gov/catalog/item/52eab950e4b0444d1ce67917
2015 | 1 | 4 | 9 | 28 | 36 | 41.8986 | -119.6412 | 11.6 | 3.3 | 103 | 53 | 24 | 358 | 71.04 | 140.48 | 17 | Moment tensors from U.S. Geological Survey Advanced National Seismic System (ANSS) Comprehensive Catalog of Earthquake Events and Products, https://www.sciencebase.gov/catalog/item/52eab950e4b0444d1ce67917
2015 | 1 | 4 | 9 | 47 | 6.03 | 33.7095 | -116.8065 | 16.53 | 0.91 | 226 | 71 | -96 | 63.89 | 19.89 | -73.11 | 4 | W. Yang, E. Hauksson, P. M. Shearer, Computing a large refined catalog of focal mechanisms for southern California (1981-2010): Temporal stability of the style of faulting. Bull. Seismol. Soc. Am. 102, 1179–1194 (2012).
2015 | 1 | 4 | 9 | 56 | 43 | 41.88 | -119.62 | 9 | 4.11 | 25 | 75 | -60 | 139.15 | 33.23 | -151.81 | 2 | R. B. Herrmann, H. M. Benz, C. J. Ammon, Monitoring the earthquake source process in North America. Bull. Seismol. Soc. Am. 101, 2609–2625 (2011).
2015 | 1 | 4 | 13 | 21 | 55 | 44.48 | -114.19 | 10 | 3.73 | 120 | 55 | -120 | 345.19 | 44.81 | -54.47 | 2 | R. B. Herrmann, H. M. Benz, C. J. Ammon, Monitoring the earthquake source process in North America. Bull. Seismol. Soc. Am. 101, 2609–2625 (2011).
2015 | 1 | 4 | 17 | 3 | 41.64 | 33.9582 | -116.6255 | 17.1 | 1.37 | 228 | 52 | 176 | 320.47 | 86.85 | 38.07 | 4 | W. Yang, E. Hauksson, P. M. Shearer, Computing a large refined catalog of focal mechanisms for southern California (1981-2010): Temporal stability of the style of faulting. Bull. Seismol. Soc. Am. 102, 1179–1194 (2012).
2015 | 1 | 4 | 20 | 8 | 14 | 41.85 | -119.62 | 9 | 3.75 | 174 | 64 | -134 | 59.58 | 49.72 | -35.07 | 2 | R. B. Herrmann, H. M. Benz, C. J. Ammon, Monitoring the earthquake source process in North America. Bull. Seismol. Soc. Am. 101, 2609–2625 (2011).
2015 | 1 | 4 | 21 | 37 | 1 | 35.84 | -97.44 | 4 | 3.59 | 32 | 71 | -137 | 285.11 | 49.85 | -25.21 | 2 | R. B. Herrmann, H. M. Benz, C. J. Ammon, Monitoring the earthquake source process in North America. Bull. Seismol. Soc. Am. 101, 2609–2625 (2011).
2015 | 1 | 5 | 1 | 47 | 22 | 41.86 | -119.62 | 11 | 3.6 | 181 | 79 | -134 | 79.82 | 45.08 | -15.63 | 2 | R. B. Herrmann, H. M. Benz, C. J. Ammon, Monitoring the earthquake source process in North America. Bull. Seismol. Soc. Am. 101, 2609–2625 (2011).
2015 | 1 | 5 | 4 | 4 | 9.51 | 33.878 | -116.6502 | 16.11 | 1.57 | 295 | 88 | -171 | 204.68 | 81.01 | -2.02 | 4 | W. Yang, E. Hauksson, P. M. Shearer, Computing a large refined catalog of focal mechanisms for southern California (1981-2010): Temporal stability of the style of faulting. Bull. Seismol. Soc. Am. 102, 1179–1194 (2012).
2015 | 1 | 5 | 15 | 6 | 47.9 | 33.6742 | -116.7582 | 14.74 | 1.39 | 211 | 82 | -119 | 106.91 | 29.99 | -16.17 | 4 | W. Yang, E. Hauksson, P. M. Shearer, Computing a large refined catalog of focal mechanisms for southern California (1981-2010): Temporal stability of the style of faulting. Bull. Seismol. Soc. Am. 102, 1179–1194 (2012).
2015 | 1 | 5 | 15 | 35 | 50 | 41.88 | -119.64 | 12 | 3.63 | 177 | 71 | -137 | 70.11 | 49.85 | -25.21 | 2 | R. B. Herrmann, H. M. Benz, C. J. Ammon, Monitoring the earthquake source process in North America. Bull. Seismol. Soc. Am. 101, 2609–2625 (2011).
2015 | 1 | 5 | 15 | 54 | 42.36 | 35.5593 | -118.414 | 1.74 | 1.62 | 338 | 86 | 174 | 68.42 | 84.01 | 4.02 | 4 | W. Yang, E. Hauksson, P. M. Shearer, Computing a large refined catalog of focal mechanisms for southern California (1981-2010): Temporal stability of the style of faulting. Bull. Seismol. Soc. Am. 102, 1179–1194 (2012).
2015 | 1 | 5 | 22 | 6 | 44 | 36.26 | -97.26 | 4 | 3.61 | 290 | 90 | 35 | 200 | 55 | 180 | 2 | R. B. Herrmann, H. M. Benz, C. J. Ammon, Monitoring the earthquake source process in North America. Bull. Seismol. Soc. Am. 101, 2609–2625 (2011).
2015 | 1 | 5 | 22 | 27 | 40 | 36.26 | -97.28 | 3 | 3.71 | 105 | 85 | -15 | 196.34 | 75.06 | -174.82 | 2 | R. B. Herrmann, H. M. Benz, C. J. Ammon, Monitoring the earthquake source process in North America. Bull. Seismol. Soc. Am. 101, 2609–2625 (2011).
2015 | 1 | 6 | 2 | 11 | 57.62 | 33.5067 | -116.49 | 14.51 | 0.86 | 236 | 71 | -92 | 62.12 | 19.1 | -84.21 | 4 | W. Yang, E. Hauksson, P. M. Shearer, Computing a large refined catalog of focal mechanisms for southern California (1981-2010): Temporal stability of the style of faulting. Bull. Seismol. Soc. Am. 102, 1179–1194 (2012).
2015 | 1 | 6 | 8 | 28 | 28.63 | 32.2168 | -116.5797 | 13.2 | 2.38 | 134 | 28 | 135 | 265.44 | 70.61 | 69.39 | 4 | W. Yang, E. Hauksson, P. M. Shearer, Computing a large refined catalog of focal mechanisms for southern California (1981-2010): Temporal stability of the style of faulting. Bull. Seismol. Soc. Am. 102, 1179–1194 (2012).
2015 | 1 | 6 | 9 | 56 | 56.92 | 38.4395 | -119.2588 | 8.88 | 3.19 | 65 | 80 | -50 | 166.69 | 41.03 | -164.66 | 3 | NCEDC, Northern California Earthquake Data Center. UC Berkeley Seismol. Lab. (2014), doi:10.7932/NCEDC.
2015 | 1 | 6 | 10 | 54 | 2.71 | 33.9657 | -116.6315 | 16.59 | 2.14 | 323 | 71 | 175 | 54.63 | 85.27 | 19.07 | 4 | W. Yang, E. Hauksson, P. M. Shearer, Computing a large refined catalog of focal mechanisms for southern California (1981-2010): Temporal stability of the style of faulting. Bull. Seismol. Soc. Am. 102, 1179–1194 (2012).
2015 | 1 | 6 | 11 | 3 | 50 | 41.8959 | -119.6459 | 10.4 | 3.4 | 74 | 42 | -25 | 183.11 | 73.57 | -129.22 | 17 | Moment tensors from U.S. Geological Survey Advanced National Seismic System (ANSS) Comprehensive Catalog of Earthquake Events and Products, https://www.sciencebase.gov/catalog/item/52eab950e4b0444d1ce67917
2015 | 1 | 6 | 11 | 55 | 21.73 | 34.5928 | -116.6237 | 4.98 | 1.6 | 78 | 76 | -149 | 339.73 | 60.02 | -16.22 | 4 | W. Yang, E. Hauksson, P. M. Shearer, Computing a large refined catalog of focal mechanisms for southern California (1981-2010): Temporal stability of the style of faulting. Bull. Seismol. Soc. Am. 102, 1179–1194 (2012).
2015 | 1 | 6 | 12 | 55 | 24.11 | 33.5085 | -116.467 | 8.86 | 0.89 | 300 | 52 | -113 | 154.58 | 43.5 | -63.43 | 4 | W. Yang, E. Hauksson, P. M. Shearer, Computing a large refined catalog of focal mechanisms for southern California (1981-2010): Temporal stability of the style of faulting. Bull. Seismol. Soc. Am. 102, 1179–1194 (2012).
2015 | 1 | 6 | 18 | 33 | 27.29 | 33.6013 | -116.8158 | 8.76 | 1.24 | 162 | 90 | 177 | 252 | 87 | 0 | 4 | W. Yang, E. Hauksson, P. M. Shearer, Computing a large refined catalog of focal mechanisms for southern California (1981-2010): Temporal stability of the style of faulting. Bull. Seismol. Soc. Am. 102, 1179–1194 (2012).
2015 | 1 | 7 | 0 | 38 | 34.52 | 36.0625 | -117.5127 | 3.57 | 1.74 | 284 | 38 | -173 | 188.47 | 85.7 | -52.21 | 4 | W. Yang, E. Hauksson, P. M. Shearer, Computing a large refined catalog of focal mechanisms for southern California (1981-2010): Temporal stability of the style of faulting. Bull. Seismol. Soc. Am. 102, 1179–1194 (2012).
2015 | 1 | 7 | 10 | 49 | 22.46 | 33.447 | -116.5698 | 10.19 | 0.94 | 59 | 87 | -111 | 321.24 | 21.2 | -8.32 | 4 | W. Yang, E. Hauksson, P. M. Shearer, Computing a large refined catalog of focal mechanisms for southern California (1981-2010): Temporal stability of the style of faulting. Bull. Seismol. Soc. Am. 102, 1179–1194 (2012).
2015 | 1 | 7 | 11 | 32 | 44.91 | 33.5988 | -116.819 | 9.06 | 0.81 | 158 | 87 | -171 | 67.53 | 81.01 | -3.04 | 4 | W. Yang, E. Hauksson, P. M. Shearer, Computing a large refined catalog of focal mechanisms for southern California (1981-2010): Temporal stability of the style of faulting. Bull. Seismol. Soc. Am. 102, 1179–1194 (2012).
2015 | 1 | 7 | 19 | 41 | 37 | 35.82 | -97.43 | 4 | 3.71 | 25 | 73 | -148 | 284.65 | 59.55 | -19.82 | 2 | R. B. Herrmann, H. M. Benz, C. J. Ammon, Monitoring the earthquake source process in North America. Bull. Seismol. Soc. Am. 101, 2609–2625 (2011).
2015 | 1 | 7 | 20 | 30 | 50.07 | 33.6 | -116.816 | 8.7 | 0.93 | 341 | 83 | 179 | 71.12 | 89.01 | 7 | 4 | W. Yang, E. Hauksson, P. M. Shearer, Computing a large refined catalog of focal mechanisms for southern California (1981-2010): Temporal stability of the style of faulting. Bull. Seismol. Soc. Am. 102, 1179–1194 (2012).
2015 | 1 | 8 | 2 | 2 | 53.8 | 49.17 | -125.65 | 24.6 | 4.91 | 39 | 66 | 7 | 306.14 | 83.61 | 155.84 | 13 | Global CMT database: https://www.globalcmt.org
2015 | 1 | 8 | 7 | 59 | 29 | 41.8802 | -119.6368 | 8.7 | 3.3 | 85 | 61 | 14 | 348.11 | 77.78 | 150.26 | 17 | Moment tensors from U.S. Geological Survey Advanced National Seismic System (ANSS) Comprehensive Catalog of Earthquake Events and Products, https://www.sciencebase.gov/catalog/item/52eab950e4b0444d1ce67917
2015 | 1 | 8 | 15 | 7 | 10.16 | 33.5072 | -116.4967 | 13.94 | 0.99 | 246 | 38 | -17 | 349.55 | 79.63 | -126.77 | 4 | W. Yang, E. Hauksson, P. M. Shearer, Computing a large refined catalog of focal mechanisms for southern California (1981-2010): Temporal stability of the style of faulting. Bull. Seismol. Soc. Am. 102, 1179–1194 (2012).
2015 | 1 | 8 | 16 | 46 | 3.69 | 35.9263 | -117.6927 | 4.5 | 1.69 | 300 | 68 | 174 | 32.25 | 84.44 | 22.11 | 4 | W. Yang, E. Hauksson, P. M. Shearer, Computing a large refined catalog of focal mechanisms for southern California (1981-2010): Temporal stability of the style of faulting. Bull. Seismol. Soc. Am. 102, 1179–1194 (2012).
2015 | 1 | 8 | 17 | 15 | 47.13 | 33.5035 | -116.4868 | 15.72 | 0.83 | 61 | 19 | -104 | 255.77 | 71.59 | -85.24 | 4 | W. Yang, E. Hauksson, P. M. Shearer, Computing a large refined catalog of focal mechanisms for southern California (1981-2010): Temporal stability of the style of faulting. Bull. Seismol. Soc. Am. 102, 1179–1194 (2012).
2015 | 1 | 8 | 17 | 20 | 30.29 | 33.4825 | -117.0892 | 13.74 | 1.25 | 152 | 26 | -115 | 359.42 | 66.59 | -78.35 | 4 | W. Yang, E. Hauksson, P. M. Shearer, Computing a large refined catalog of focal mechanisms for southern California (1981-2010): Temporal stability of the style of faulting. Bull. Seismol. Soc. Am. 102, 1179–1194 (2012).
2015 | 1 | 8 | 19 | 46 | 20.32 | 33.5062 | -116.4933 | 15.05 | 0.97 | 352 | 74 | -131 | 244.41 | 43.49 | -23.61 | 4 | W. Yang, E. Hauksson, P. M. Shearer, Computing a large refined catalog of focal mechanisms for southern California (1981-2010): Temporal stability of the style of faulting. Bull. Seismol. Soc. Am. 102, 1179–1194 (2012).
2015 | 1 | 8 | 21 | 57 | 0.4 | 33.5073 | -116.4947 | 14.97 | 1.13 | 24 | 35 | -114 | 232.53 | 58.4 | -74.1 | 4 | W. Yang, E. Hauksson, P. M. Shearer, Computing a large refined catalog of focal mechanisms for southern California (1981-2010): Temporal stability of the style of faulting. Bull. Seismol. Soc. Am. 102, 1179–1194 (2012).
2015 | 1 | 9 | 6 | 3 | 33.1 | 33.5067 | -116.4942 | 15.41 | 1.17 | 343 | 80 | -142 | 245.27 | 52.68 | -12.61 | 4 | W. Yang, E. Hauksson, P. M. Shearer, Computing a large refined catalog of focal mechanisms for southern California (1981-2010): Temporal stability of the style of faulting. Bull. Seismol. Soc. Am. 102, 1179–1194 (2012).
2015 | 1 | 9 | 6 | 44 | 16 | 35.83 | -97.43 | 4 | 3.53 | 57 | 62 | -139 | 304.8 | 54.6 | -35.17 | 2 | R. B. Herrmann, H. M. Benz, C. J. Ammon, Monitoring the earthquake source process in North America. Bull. Seismol. Soc. Am. 101, 2609–2625 (2011).
2015 | 1 | 9 | 8 | 12 | 46.38 | 33.5043 | -116.4887 | 15.47 | 0.76 | 346 | 78 | -124 | 238.87 | 35.81 | -20.81 | 4 | W. Yang, E. Hauksson, P. M. Shearer, Computing a large refined catalog of focal mechanisms for southern California (1981-2010): Temporal stability of the style of faulting. Bull. Seismol. Soc. Am. 102, 1179–1194 (2012).
2015 | 1 | 9 | 10 | 5 | 17.21 | 33.4718 | -116.4282 | 13.63 | 1 | 326 | 83 | -174 | 235.27 | 84.04 | -7.04 | 4 | W. Yang, E. Hauksson, P. M. Shearer, Computing a large refined catalog of focal mechanisms for southern California (1981-2010): Temporal stability of the style of faulting. Bull. Seismol. Soc. Am. 102, 1179–1194 (2012).
2015 | 1 | 9 | 11 | 4 | 15.94 | 33.7192 | -116.762 | 16.7 | 0.77 | 252 | 31 | 62 | 103.81 | 62.95 | 105.75 | 4 | W. Yang, E. Hauksson, P. M. Shearer, Computing a large refined catalog of focal mechanisms for southern California (1981-2010): Temporal stability of the style of faulting. Bull. Seismol. Soc. Am. 102, 1179–1194 (2012).
2015 | 1 | 9 | 13 | 54 | 17.28 | 34.012 | -117.0637 | 14.1 | 1.52 | 163 | 68 | -173 | 70.37 | 83.51 | -22.15 | 4 | W. Yang, E. Hauksson, P. M. Shearer, Computing a large refined catalog of focal mechanisms for southern California (1981-2010): Temporal stability of the style of faulting. Bull. Seismol. Soc. Am. 102, 1179–1194 (2012).
2015 | 1 | 9 | 17 | 33 | 20.63 | 36.0442 | -117.583 | 4.79 | 1.46 | 319 | 68 | 174 | 51.25 | 84.44 | 22.11 | 4 | W. Yang, E. Hauksson, P. M. Shearer, Computing a large refined catalog of focal mechanisms for southern California (1981-2010): Temporal stability of the style of faulting. Bull. Seismol. Soc. Am. 102, 1179–1194 (2012).
2015 | 1 | 10 | 12 | 55 | 22.09 | 33.6893 | -116.7905 | 17.54 | 1.01 | 5 | 71 | -162 | 268.96 | 73.01 | -19.9 | 4 | W. Yang, E. Hauksson, P. M. Shearer, Computing a large refined catalog of focal mechanisms for southern California (1981-2010): Temporal stability of the style of faulting. Bull. Seismol. Soc. Am. 102, 1179–1194 (2012).
2015 | 1 | 10 | 19 | 42 | 20.62 | 33.7177 | -116.7732 | 16.6 | 1.54 | 13 | 19 | -145 | 249.49 | 79.24 | -74.25 | 4 | W. Yang, E. Hauksson, P. M. Shearer, Computing a large refined catalog of focal mechanisms for southern California (1981-2010): Temporal stability of the style of faulting. Bull. Seismol. Soc. Am. 102, 1179–1194 (2012).
2015 | 1 | 10 | 23 | 40 | 36.63 | 33.4788 | -116.4303 | 13.51 | 1.1 | 327 | 60 | -134 | 209.63 | 51.47 | -39.73 | 4 | W. Yang, E. Hauksson, P. M. Shearer, Computing a large refined catalog of focal mechanisms for southern California (1981-2010): Temporal stability of the style of faulting. Bull. Seismol. Soc. Am. 102, 1179–1194 (2012).
2015 | 1 | 11 | 1 | 32 | 24.93 | 36.0232 | -117.8052 | 2.29 | 1.46 | 308 | 79 | 170 | 39.93 | 80.19 | 11.17 | 4 | W. Yang, E. Hauksson, P. M. Shearer, Computing a large refined catalog of focal mechanisms for southern California (1981-2010): Temporal stability of the style of faulting. Bull. Seismol. Soc. Am. 102, 1179–1194 (2012).
2015 | 1 | 11 | 8 | 18 | 14.55 | 33.4812 | -117.0897 | 13.67 | 1.54 | 211 | 34 | -75 | 13.09 | 57.31 | -99.9 | 4 | W. Yang, E. Hauksson, P. M. Shearer, Computing a large refined catalog of focal mechanisms for southern California (1981-2010): Temporal stability of the style of faulting. Bull. Seismol. Soc. Am. 102, 1179–1194 (2012).
2015 | 1 | 11 | 10 | 28 | 22 | 35.82 | -97.42 | 3 | 3.37 | 105 | 80 | -30 | 200.73 | 60.5 | -168.49 | 2 | R. B. Herrmann, H. M. Benz, C. J. Ammon, Monitoring the earthquake source process in North America. Bull. Seismol. Soc. Am. 101, 2609–2625 (2011).
2015 | 1 | 11 | 10 | 33 | 37.09 | 33.6388 | -116.7295 | 15.52 | 0.79 | 307 | 8 | 157 | 59.8 | 86.88 | 82.63 | 4 | W. Yang, E. Hauksson, P. M. Shearer, Computing a large refined catalog of focal mechanisms for southern California (1981-2010): Temporal stability of the style of faulting. Bull. Seismol. Soc. Am. 102, 1179–1194 (2012).
2015 | 1 | 12 | 0 | 59 | 17.7 | 16.22 | -98.05 | 5.6 | 4.9 | 327 | 34 | 111 | 122.15 | 58.53 | 76.41 | 13 | Global CMT database: https://www.globalcmt.org
2015 | 1 | 12 | 7 | 49 | 19.17 | 33.286 | -116.7633 | 13.53 | 1.28 | 115 | 77 | -169 | 22.5 | 79.29 | -13.23 | 4 | W. Yang, E. Hauksson, P. M. Shearer, Computing a large refined catalog of focal mechanisms for southern California (1981-2010): Temporal stability of the style of faulting. Bull. Seismol. Soc. Am. 102, 1179–1194 (2012).
2015 | 1 | 12 | 13 | 41 | 31.02 | 33.4752 | -116.4232 | 13.55 | 0.64 | 261 | 3 | 102 | 68.98 | 87.07 | 89.38 | 4 | W. Yang, E. Hauksson, P. M. Shearer, Computing a large refined catalog of focal mechanisms for southern California (1981-2010): Temporal stability of the style of faulting. Bull. Seismol. Soc. Am. 102, 1179–1194 (2012).
2015 | 1 | 13 | 0 | 36 | 23.96 | 33.0355 | -116.4055 | 2.77 | 1.76 | 142 | 84 | -156 | 49.34 | 66.14 | -6.56 | 4 | W. Yang, E. Hauksson, P. M. Shearer, Computing a large refined catalog of focal mechanisms for southern California (1981-2010): Temporal stability of the style of faulting. Bull. Seismol. Soc. Am. 102, 1179–1194 (2012).
2015 | 1 | 13 | 4 | 29 | 42 | 41.88 | -119.62 | 10 | 3.98 | 25 | 75 | -60 | 139.15 | 33.23 | -151.81 | 2 | R. B. Herrmann, H. M. Benz, C. J. Ammon, Monitoring the earthquake source process in North America. Bull. Seismol. Soc. Am. 101, 2609–2625 (2011).
2015 | 1 | 13 | 4 | 31 | 7 | 41.87 | -119.64 | 10 | 3.57 | 65 | 55 | -45 | 184.84 | 54.6 | -135.28 | 2 | R. B. Herrmann, H. M. Benz, C. J. Ammon, Monitoring the earthquake source process in North America. Bull. Seismol. Soc. Am. 101, 2609–2625 (2011).
2015 | 1 | 13 | 4 | 45 | 48.29 | 34.356 | -116.1417 | 2.18 | 1.53 | 327 | 78 | -168 | 234.47 | 78.27 | -12.26 | 4 | W. Yang, E. Hauksson, P. M. Shearer, Computing a large refined catalog of focal mechanisms for southern California (1981-2010): Temporal stability of the style of faulting. Bull. Seismol. Soc. Am. 102, 1179–1194 (2012).
2015 | 1 | 13 | 11 | 16 | 28 | 18.2644 | -71.3634 | 10 | 4.7 | 65.55 | 65.96 | -26.7 | 167.13 | 65.77 | -153.47 | 17 | Moment tensors from U.S. Geological Survey Advanced National Seismic System (ANSS) Comprehensive Catalog of Earthquake Events and Products, https://www.sciencebase.gov/catalog/item/52eab950e4b0444d1ce67917
2015 | 1 | 13 | 12 | 35 | 14.6 | 35.8615 | -119.8588 | 4.95 | 2.24 | 224 | 69 | -178 | 133.28 | 88.13 | -21.01 | 4 | W. Yang, E. Hauksson, P. M. Shearer, Computing a large refined catalog of focal mechanisms for southern California (1981-2010): Temporal stability of the style of faulting. Bull. Seismol. Soc. Am. 102, 1179–1194 (2012).
2015 | 1 | 14 | 0 | 9 | 29.92 | 33.4993 | -116.5703 | 12.53 | 1 | 146 | 77 | -156 | 50.28 | 66.65 | -14.18 | 4 | W. Yang, E. Hauksson, P. M. Shearer, Computing a large refined catalog of focal mechanisms for southern California (1981-2010): Temporal stability of the style of faulting. Bull. Seismol. Soc. Am. 102, 1179–1194 (2012).
2015 | 1 | 14 | 2 | 16 | 59.42 | 33.599 | -116.818 | 8.89 | 1.2 | 345 | 88 | 178 | 75.07 | 88 | 2 | 4 | W. Yang, E. Hauksson, P. M. Shearer, Computing a large refined catalog of focal mechanisms for southern California (1981-2010): Temporal stability of the style of faulting. Bull. Seismol. Soc. Am. 102, 1179–1194 (2012).
2015 | 1 | 14 | 3 | 16 | 27.59 | 36.0112 | -117.8085 | 2.62 | 1.77 | 138 | 69 | -139 | 30.7 | 52.23 | -26.96 | 4 | W. Yang, E. Hauksson, P. M. Shearer, Computing a large refined catalog of focal mechanisms for southern California (1981-2010): Temporal stability of the style of faulting. Bull. Seismol. Soc. Am. 102, 1179–1194 (2012).
2015 | 1 | 14 | 7 | 59 | 37.69 | 33.6 | -116.8167 | 8.35 | 0.92 | 331 | 88 | 176 | 61.14 | 86 | 2 | 4 | W. Yang, E. Hauksson, P. M. Shearer, Computing a large refined catalog of focal mechanisms for southern California (1981-2010): Temporal stability of the style of faulting. Bull. Seismol. Soc. Am. 102, 1179–1194 (2012).
2015 | 1 | 14 | 8 | 47 | 54.1 | 35.832 | -117.6883 | 12.3 | 1.43 | 154 | 84 | -168 | 62.73 | 78.07 | -6.13 | 4 | W. Yang, E. Hauksson, P. M. Shearer, Computing a large refined catalog of focal mechanisms for southern California (1981-2010): Temporal stability of the style of faulting. Bull. Seismol. Soc. Am. 102, 1179–1194 (2012).
2015 | 1 | 14 | 10 | 44 | 35 | 40.3195 | -124.6122 | 16.159 | 4.28 | 70 | 60 | -170 | 334.96 | 81.35 | -30.38 | 17 | Moment tensors from U.S. Geological Survey Advanced National Seismic System (ANSS) Comprehensive Catalog of Earthquake Events and Products, https://www.sciencebase.gov/catalog/item/52eab950e4b0444d1ce67917
2015 | 1 | 14 | 12 | 3 | 4.37 | 35.475 | -118.7807 | 4.92 | 2.49 | 133 | 46 | -130 | 3.38 | 56.56 | -56.35 | 4 | W. Yang, E. Hauksson, P. M. Shearer, Computing a large refined catalog of focal mechanisms for southern California (1981-2010): Temporal stability of the style of faulting. Bull. Seismol. Soc. Am. 102, 1179–1194 (2012).
2015 | 1 | 14 | 19 | 2 | 39.72 | 36.1267 | -118.0477 | 2.66 | 2.4 | 341 | 86 | 178 | 71.14 | 88 | 4 | 4 | W. Yang, E. Hauksson, P. M. Shearer, Computing a large refined catalog of focal mechanisms for southern California (1981-2010): Temporal stability of the style of faulting. Bull. Seismol. Soc. Am. 102, 1179–1194 (2012).
2015 | 1 | 15 | 7 | 36 | 12.42 | 33.8368 | -116.8118 | 17.69 | 0.99 | 291 | 14 | 95 | 105.85 | 76.05 | 88.76 | 4 | W. Yang, E. Hauksson, P. M. Shearer, Computing a large refined catalog of focal mechanisms for southern California (1981-2010): Temporal stability of the style of faulting. Bull. Seismol. Soc. Am. 102, 1179–1194 (2012).
2015 | 1 | 15 | 13 | 21 | 6.53 | 33.9202 | -116.7758 | 18.18 | 1.49 | 67 | 41 | 82 | 257.55 | 49.48 | 96.9 | 4 | W. Yang, E. Hauksson, P. M. Shearer, Computing a large refined catalog of focal mechanisms for southern California (1981-2010): Temporal stability of the style of faulting. Bull. Seismol. Soc. Am. 102, 1179–1194 (2012).
2015 | 1 | 15 | 14 | 54 | 42.24 | 33.6002 | -116.812 | 8.38 | 0.88 | 157 | 68 | -178 | 66.25 | 88.15 | -22.01 | 4 | W. Yang, E. Hauksson, P. M. Shearer, Computing a large refined catalog of focal mechanisms for southern California (1981-2010): Temporal stability of the style of faulting. Bull. Seismol. Soc. Am. 102, 1179–1194 (2012).
2015 | 1 | 16 | 8 | 55 | 1.96 | 33.77 | -116.8938 | 11.84 | 1.73 | 150 | 17 | -103 | 343.57 | 73.45 | -86.07 | 4 | W. Yang, E. Hauksson, P. M. Shearer, Computing a large refined catalog of focal mechanisms for southern California (1981-2010): Temporal stability of the style of faulting. Bull. Seismol. Soc. Am. 102, 1179–1194 (2012).
2015 | 1 | 16 | 9 | 54 | 8.84 | 34.0937 | -117.2945 | 17.59 | 0.97 | 172 | 69 | 177 | 263.08 | 87.2 | 21.03 | 4 | W. Yang, E. Hauksson, P. M. Shearer, Computing a large refined catalog of focal mechanisms for southern California (1981-2010): Temporal stability of the style of faulting. Bull. Seismol. Soc. Am. 102, 1179–1194 (2012).
2015 | 1 | 16 | 11 | 16 | 47.94 | 34.4548 | -117.904 | 9.07 | 1.21 | 251 | 88 | -178 | 160.93 | 88 | -2 | 4 | W. Yang, E. Hauksson, P. M. Shearer, Computing a large refined catalog of focal mechanisms for southern California (1981-2010): Temporal stability of the style of faulting. Bull. Seismol. Soc. Am. 102, 1179–1194 (2012).
2015 | 1 | 16 | 11 | 43 | 47.16 | 34.046 | -117.2467 | 17.17 | 1.32 | 141 | 80 | -172 | 49.6 | 82.12 | -10.1 | 4 | W. Yang, E. Hauksson, P. M. Shearer, Computing a large refined catalog of focal mechanisms for southern California (1981-2010): Temporal stability of the style of faulting. Bull. Seismol. Soc. Am. 102, 1179–1194 (2012).
2015 | 1 | 16 | 12 | 0 | 4.74 | 33.5953 | -116.6392 | 13.37 | 1.08 | 316 | 41 | 154 | 66.21 | 73.29 | 52 | 4 | W. Yang, E. Hauksson, P. M. Shearer, Computing a large refined catalog of focal mechanisms for southern California (1981-2010): Temporal stability of the style of faulting. Bull. Seismol. Soc. Am. 102, 1179–1194 (2012).
2015 | 1 | 16 | 13 | 5 | 28 | 49.42 | -66.79 | 19 | 3.65 | 335 | 60 | 70 | 191.05 | 35.53 | 120.64 | 2 | R. B. Herrmann, H. M. Benz, C. J. Ammon, Monitoring the earthquake source process in North America. Bull. Seismol. Soc. Am. 101, 2609–2625 (2011).
2015 | 1 | 16 | 13 | 25 | 51.27 | 33.5952 | -116.6407 | 13.18 | 0.78 | 319 | 39 | 150 | 73.17 | 71.66 | 54.96 | 4 | W. Yang, E. Hauksson, P. M. Shearer, Computing a large refined catalog of focal mechanisms for southern California (1981-2010): Temporal stability of the style of faulting. Bull. Seismol. Soc. Am. 102, 1179–1194 (2012).
2015 | 1 | 16 | 18 | 47 | 44.8 | 33.5683 | -116.6102 | 12.71 | 1.28 | 312 | 63 | -168 | 216.49 | 79.32 | -27.52 | 4 | W. Yang, E. Hauksson, P. M. Shearer, Computing a large refined catalog of focal mechanisms for southern California (1981-2010): Temporal stability of the style of faulting. Bull. Seismol. Soc. Am. 102, 1179–1194 (2012).
2015 | 1 | 16 | 19 | 5 | 52.94 | 33.5677 | -116.6087 | 12.98 | 0.89 | 234 | 24 | 117 | 24.85 | 68.75 | 78.57 | 4 | W. Yang, E. Hauksson, P. M. Shearer, Computing a large refined catalog of focal mechanisms for southern California (1981-2010): Temporal stability of the style of faulting. Bull. Seismol. Soc. Am. 102, 1179–1194 (2012).
2015 | 1 | 16 | 20 | 29 | 49.47 | 34.6698 | -116.293 | 3.05 | 2.37 | 7 | 68 | 172 | 100.01 | 82.59 | 22.2 | 4 | W. Yang, E. Hauksson, P. M. Shearer, Computing a large refined catalog of focal mechanisms for southern California (1981-2010): Temporal stability of the style of faulting. Bull. Seismol. Soc. Am. 102, 1179–1194 (2012).
2015 | 1 | 17 | 11 | 40 | 58.05 | 33.6822 | -116.6995 | 16.75 | 1.02 | 347 | 49 | -180 | 257 | 90 | -41 | 4 | W. Yang, E. Hauksson, P. M. Shearer, Computing a large refined catalog of focal mechanisms for southern California (1981-2010): Temporal stability of the style of faulting. Bull. Seismol. Soc. Am. 102, 1179–1194 (2012).
2015 | 1 | 17 | 19 | 59 | 55.77 | 33.9265 | -117.9468 | 5.46 | 2.63 | 122 | 54 | 153 | 228.67 | 68.45 | 39.19 | 4 | W. Yang, E. Hauksson, P. M. Shearer, Computing a large refined catalog of focal mechanisms for southern California (1981-2010): Temporal stability of the style of faulting. Bull. Seismol. Soc. Am. 102, 1179–1194 (2012).
2015 | 1 | 17 | 23 | 21 | 29 | 34.9487 | -113.2383 | 11.71 | 3.1 | 45 | 69 | -169 | 311.02 | 79.74 | -21.36 | 17 | Moment tensors from U.S. Geological Survey Advanced National Seismic System (ANSS) Comprehensive Catalog of Earthquake Events and Products, https://www.sciencebase.gov/catalog/item/52eab950e4b0444d1ce67917
2015 | 1 | 18 | 7 | 6 | 5.95 | 34.1598 | -116.4242 | 1 | 1.42 | 337 | 69 | -171 | 243.75 | 81.6 | -21.24 | 4 | W. Yang, E. Hauksson, P. M. Shearer, Computing a large refined catalog of focal mechanisms for southern California (1981-2010): Temporal stability of the style of faulting. Bull. Seismol. Soc. Am. 102, 1179–1194 (2012).
2015 | 1 | 18 | 10 | 59 | 9.98 | 33.7505 | -116.867 | 11.92 | 0.48 | 11 | 62 | -143 | 261.52 | 57.9 | -33.65 | 4 | W. Yang, E. Hauksson, P. M. Shearer, Computing a large refined catalog of focal mechanisms for southern California (1981-2010): Temporal stability of the style of faulting. Bull. Seismol. Soc. Am. 102, 1179–1194 (2012).
2015 | 1 | 18 | 13 | 6 | 52.3 | 34.1643 | -118.3592 | 18.11 | 1.92 | 145 | 44 | 58 | 5.98 | 53.91 | 117.1 | 4 | W. Yang, E. Hauksson, P. M. Shearer, Computing a large refined catalog of focal mechanisms for southern California (1981-2010): Temporal stability of the style of faulting. Bull. Seismol. Soc. Am. 102, 1179–1194 (2012).
2015 | 1 | 18 | 13 | 23 | 43 | 33.3383 | -116.3317 | 12.289 | 3.68 | 317 | 88 | 175 | 47.17 | 85 | 2.01 | 16 | Focal mechanisms from U.S. Geological Survey Advanced National Seismic System (ANSS) Comprehensive Catalog of Earthquake Events and Products, https://www.sciencebase.gov/catalog/item/52eab950e4b0444d1ce67917
2015 | 1 | 18 | 14 | 42 | 24.56 | 34.1628 | -118.3603 | 17.55 | 1.39 | 12 | 61 | 120 | 142.02 | 40.76 | 47.95 | 4 | W. Yang, E. Hauksson, P. M. Shearer, Computing a large refined catalog of focal mechanisms for southern California (1981-2010): Temporal stability of the style of faulting. Bull. Seismol. Soc. Am. 102, 1179–1194 (2012).
2015 | 1 | 19 | 6 | 9 | 19.22 | 33.6398 | -116.692 | 14.78 | 0.73 | 18 | 24 | -158 | 267.74 | 81.24 | -67.57 | 4 | W. Yang, E. Hauksson, P. M. Shearer, Computing a large refined catalog of focal mechanisms for southern California (1981-2010): Temporal stability of the style of faulting. Bull. Seismol. Soc. Am. 102, 1179–1194 (2012).
2015 | 1 | 19 | 8 | 43 | 46.18 | 33.5217 | -116.508 | 14.76 | 0.74 | 339 | 69 | 147 | 82.1 | 59.44 | 24.59 | 4 | W. Yang, E. Hauksson, P. M. Shearer, Computing a large refined catalog of focal mechanisms for southern California (1981-2010): Temporal stability of the style of faulting. Bull. Seismol. Soc. Am. 102, 1179–1194 (2012).
2015 | 1 | 19 | 9 | 52 | 42.3 | 35.1002 | -118.939 | 21.81 | 1.3 | 285 | 75 | 170 | 17.61 | 80.34 | 15.22 | 4 | W. Yang, E. Hauksson, P. M. Shearer, Computing a large refined catalog of focal mechanisms for southern California (1981-2010): Temporal stability of the style of faulting. Bull. Seismol. Soc. Am. 102, 1179–1194 (2012).
2015 | 1 | 19 | 9 | 54 | 31 | 37.19 | -97.89 | 10 | 3.57 | 300 | 80 | 25 | 205.37 | 65.41 | 168.99 | 2 | R. B. Herrmann, H. M. Benz, C. J. Ammon, Monitoring the earthquake source process in North America. Bull. Seismol. Soc. Am. 101, 2609–2625 (2011).
2015 | 1 | 19 | 10 | 19 | 20 | 36.77 | -98.18 | 3 | 3.66 | 200 | 90 | -5 | 290 | 85 | -180 | 2 | R. B. Herrmann, H. M. Benz, C. J. Ammon, Monitoring the earthquake source process in North America. Bull. Seismol. Soc. Am. 101, 2609–2625 (2011).
2015 | 1 | 19 | 10 | 36 | 11 | 62.19 | -150.58 | 17 | 3.92 | 70 | 73 | 148 | 170.35 | 59.55 | 19.82 | 2 | R. B. Herrmann, H. M. Benz, C. J. Ammon, Monitoring the earthquake source process in North America. Bull. Seismol. Soc. Am. 101, 2609–2625 (2011).
2015 | 1 | 20 | 1 | 40 | 52.78 | 35.451 | -118.3463 | 4.9 | 1.79 | 293 | 88 | -170 | 202.65 | 80.01 | -2.03 | 4 | W. Yang, E. Hauksson, P. M. Shearer, Computing a large refined catalog of focal mechanisms for southern California (1981-2010): Temporal stability of the style of faulting. Bull. Seismol. Soc. Am. 102, 1179–1194 (2012).
2015 | 1 | 20 | 7 | 44 | 5.88 | 33.5978 | -116.8168 | 8.55 | 0.74 | 149 | 85 | 150 | 241.88 | 60.13 | 5.77 | 4 | W. Yang, E. Hauksson, P. M. Shearer, Computing a large refined catalog of focal mechanisms for southern California (1981-2010): Temporal stability of the style of faulting. Bull. Seismol. Soc. Am. 102, 1179–1194 (2012).
2015 | 1 | 20 | 13 | 21 | 36.97 | 36.4333 | -120.971 | 9.39 | 4.43 | 95 | 45 | 80 | 289 | 45.86 | 99.85 | 3 | NCEDC, Northern California Earthquake Data Center. UC Berkeley Seismol. Lab. (2014), doi:10.7932/NCEDC.
2015 | 1 | 20 | 15 | 27 | 3 | 36.92 | -97.63 | 3 | 3.36 | 65 | 90 | 25 | 335 | 65 | 180 | 2 | R. B. Herrmann, H. M. Benz, C. J. Ammon, Monitoring the earthquake source process in North America. Bull. Seismol. Soc. Am. 101, 2609–2625 (2011).
2015 | 1 | 20 | 21 | 42 | 33 | 41.9 | -119.63 | 10 | 3.58 | 25 | 85 | -55 | 122.1 | 35.31 | -171.33 | 2 | R. B. Herrmann, H. M. Benz, C. J. Ammon, Monitoring the earthquake source process in North America. Bull. Seismol. Soc. Am. 101, 2609–2625 (2011).
2015 | 1 | 21 | 5 | 41 | 43.07 | 33.4675 | -116.4858 | 13.84 | 1 | 130 | 51 | 135 | 252.18 | 56.67 | 48.87 | 4 | W. Yang, E. Hauksson, P. M. Shearer, Computing a large refined catalog of focal mechanisms for southern California (1981-2010): Temporal stability of the style of faulting. Bull. Seismol. Soc. Am. 102, 1179–1194 (2012).
2015 | 1 | 21 | 11 | 32 | 58.52 | 33.8913 | -116.6438 | 16.82 | 1.15 | 275 | 60 | -141 | 162.96 | 56.97 | -36.61 | 4 | W. Yang, E. Hauksson, P. M. Shearer, Computing a large refined catalog of focal mechanisms for southern California (1981-2010): Temporal stability of the style of faulting. Bull. Seismol. Soc. Am. 102, 1179–1194 (2012).
2015 | 1 | 21 | 17 | 56 | 28.18 | 33.5993 | -116.6393 | 13.13 | 0.74 | 31 | 72 | 107 | 166.31 | 24.56 | 48.02 | 4 | W. Yang, E. Hauksson, P. M. Shearer, Computing a large refined catalog of focal mechanisms for southern California (1981-2010): Temporal stability of the style of faulting. Bull. Seismol. Soc. Am. 102, 1179–1194 (2012).
2015 | 1 | 22 | 2 | 5 | 14 | 41.8996 | -119.6444 | 11.5 | 3.9 | 187.01 | 66.28 | -123.78 | 65.99 | 40.45 | -38.32 | 17 | Moment tensors from U.S. Geological Survey Advanced National Seismic System (ANSS) Comprehensive Catalog of Earthquake Events and Products, https://www.sciencebase.gov/catalog/item/52eab950e4b0444d1ce67917
2015 | 1 | 22 | 5 | 50 | 20.02 | 33.6513 | -116.7157 | 16.12 | 1.65 | 87 | 37 | 89 | 268.25 | 53.01 | 90.75 | 4 | W. Yang, E. Hauksson, P. M. Shearer, Computing a large refined catalog of focal mechanisms for southern California (1981-2010): Temporal stability of the style of faulting. Bull. Seismol. Soc. Am. 102, 1179–1194 (2012).
2015 | 1 | 22 | 9 | 9 | 16 | 41.87 | -119.63 | 12 | 4.67 | 40 | 70 | -45 | 148.88 | 48.36 | -152.76 | 2 | R. B. Herrmann, H. M. Benz, C. J. Ammon, Monitoring the earthquake source process in North America. Bull. Seismol. Soc. Am. 101, 2609–2625 (2011).
2015 | 1 | 22 | 9 | 49 | 6 | 41.8722 | -119.66 | 8.2 | 3.4 | 28 | 44 | -69 | 179.91 | 49.57 | -109.09 | 17 | Moment tensors from U.S. Geological Survey Advanced National Seismic System (ANSS) Comprehensive Catalog of Earthquake Events and Products, https://www.sciencebase.gov/catalog/item/52eab950e4b0444d1ce67917
2015 | 1 | 22 | 12 | 58 | 7.36 | 33.4668 | -116.436 | 9.73 | 1.21 | 111 | 83 | 180 | 201 | 90 | 7 | 4 | W. Yang, E. Hauksson, P. M. Shearer, Computing a large refined catalog of focal mechanisms for southern California (1981-2010): Temporal stability of the style of faulting. Bull. Seismol. Soc. Am. 102, 1179–1194 (2012).
2015 | 1 | 23 | 6 | 49 | 18 | 54.47 | -117.26 | 0 | 4.4 | 59 | 71 | -67 | 186.49 | 29.5 | -138.61 | 9 | D. W. Eaton, A. B. Mahani, Focal Mechanisms of Some Inferred Induced Earthquakes in Alberta, Canada. Seismol. Res. Lett. 86, 1078–1085 (2015).
2015 | 1 | 23 | 8 | 34 | 6.72 | 33.4727 | -116.417 | 13.38 | 0.56 | 157 | 61 | -168 | 61.12 | 79.52 | -29.54 | 4 | W. Yang, E. Hauksson, P. M. Shearer, Computing a large refined catalog of focal mechanisms for southern California (1981-2010): Temporal stability of the style of faulting. Bull. Seismol. Soc. Am. 102, 1179–1194 (2012).
2015 | 1 | 23 | 9 | 3 | 13.07 | 33.6002 | -116.8178 | 9 | 0.96 | 166 | 85 | 176 | 256.35 | 86.02 | 5.01 | 4 | W. Yang, E. Hauksson, P. M. Shearer, Computing a large refined catalog of focal mechanisms for southern California (1981-2010): Temporal stability of the style of faulting. Bull. Seismol. Soc. Am. 102, 1179–1194 (2012).
2015 | 1 | 23 | 17 | 7 | 31.29 | 33.5998 | -116.8178 | 8.7 | 1.15 | 155 | 86 | -178 | 64.86 | 88 | -4 | 4 | W. Yang, E. Hauksson, P. M. Shearer, Computing a large refined catalog of focal mechanisms for southern California (1981-2010): Temporal stability of the style of faulting. Bull. Seismol. Soc. Am. 102, 1179–1194 (2012).
2015 | 1 | 24 | 2 | 51 | 23.36 | 33.5987 | -116.8173 | 8.39 | 0.65 | 345 | 86 | 178 | 75.14 | 88 | 4 | 4 | W. Yang, E. Hauksson, P. M. Shearer, Computing a large refined catalog of focal mechanisms for southern California (1981-2010): Temporal stability of the style of faulting. Bull. Seismol. Soc. Am. 102, 1179–1194 (2012).
2015 | 1 | 24 | 8 | 24 | 54.58 | 33.4828 | -116.4467 | 12.62 | 0.78 | 148 | 84 | 171 | 238.95 | 81.05 | 6.07 | 4 | W. Yang, E. Hauksson, P. M. Shearer, Computing a large refined catalog of focal mechanisms for southern California (1981-2010): Temporal stability of the style of faulting. Bull. Seismol. Soc. Am. 102, 1179–1194 (2012).
2015 | 1 | 24 | 10 | 59 | 56.25 | 33.7067 | -116.7317 | 19.31 | 2.32 | 326 | 74 | -164 | 231.48 | 74.64 | -16.61 | 4 | W. Yang, E. Hauksson, P. M. Shearer, Computing a large refined catalog of focal mechanisms for southern California (1981-2010): Temporal stability of the style of faulting. Bull. Seismol. Soc. Am. 102, 1179–1194 (2012).
2015 | 1 | 24 | 15 | 36 | 46 | 36.8 | -98.34 | 4 | 3.39 | 44 | 76 | 154 | 140.73 | 64.83 | 15.5 | 2 | R. B. Herrmann, H. M. Benz, C. J. Ammon, Monitoring the earthquake source process in North America. Bull. Seismol. Soc. Am. 101, 2609–2625 (2011).
2015 | 1 | 24 | 22 | 51 | 30.61 | 33.481 | -116.4702 | 11.25 | 1.12 | 87 | 54 | 118 | 224.87 | 44.41 | 57.13 | 4 | W. Yang, E. Hauksson, P. M. Shearer, Computing a large refined catalog of focal mechanisms for southern California (1981-2010): Temporal stability of the style of faulting. Bull. Seismol. Soc. Am. 102, 1179–1194 (2012).
2015 | 1 | 25 | 3 | 34 | 38.12 | 40.3287 | -124.6367 | 17.72 | 3.16 | 175 | 60 | 0 | 85 | 90 | -150 | 3 | NCEDC, Northern California Earthquake Data Center. UC Berkeley Seismol. Lab. (2014), doi:10.7932/NCEDC.
2015 | 1 | 25 | 7 | 24 | 1.91 | 33.6408 | -116.6987 | 14.44 | 0.76 | 328 | 80 | 161 | 61.42 | 71.3 | 10.56 | 4 | W. Yang, E. Hauksson, P. M. Shearer, Computing a large refined catalog of focal mechanisms for southern California (1981-2010): Temporal stability of the style of faulting. Bull. Seismol. Soc. Am. 102, 1179–1194 (2012).
2015 | 1 | 25 | 8 | 44 | 44.86 | 33.21 | -116.6937 | 18.28 | 1.45 | 287 | 36 | 97 | 98.37 | 54.31 | 84.94 | 4 | W. Yang, E. Hauksson, P. M. Shearer, Computing a large refined catalog of focal mechanisms for southern California (1981-2010): Temporal stability of the style of faulting. Bull. Seismol. Soc. Am. 102, 1179–1194 (2012).
2015 | 1 | 25 | 9 | 36 | 32 | 36.94 | -97.6 | 3 | 3.62 | 60 | 80 | 15 | 327.34 | 75.23 | 169.65 | 2 | R. B. Herrmann, H. M. Benz, C. J. Ammon, Monitoring the earthquake source process in North America. Bull. Seismol. Soc. Am. 101, 2609–2625 (2011).
2015 | 1 | 25 | 17 | 37 | 21.13 | 33.9632 | -117.0478 | 14.49 | 1.95 | 315 | 66 | 171 | 48.69 | 81.78 | 24.26 | 4 | W. Yang, E. Hauksson, P. M. Shearer, Computing a large refined catalog of focal mechanisms for southern California (1981-2010): Temporal stability of the style of faulting. Bull. Seismol. Soc. Am. 102, 1179–1194 (2012).
2015 | 1 | 25 | 21 | 10 | 12 | 52.5619 | -131.9669 | 17.56 | 4.5 | 48 | 36 | -5 | 142.05 | 87.06 | -125.9 | 17 | Moment tensors from U.S. Geological Survey Advanced National Seismic System (ANSS) Comprehensive Catalog of Earthquake Events and Products, https://www.sciencebase.gov/catalog/item/52eab950e4b0444d1ce67917
2015 | 1 | 26 | 3 | 53 | 33.59 | 34.1467 | -117.6047 | 11.84 | 1.27 | 99 | 64 | 124 | 222.02 | 41.83 | 41.1 | 4 | W. Yang, E. Hauksson, P. M. Shearer, Computing a large refined catalog of focal mechanisms for southern California (1981-2010): Temporal stability of the style of faulting. Bull. Seismol. Soc. Am. 102, 1179–1194 (2012).
2015 | 1 | 26 | 10 | 22 | 5.35 | 33.6347 | -116.6942 | 14.57 | 0.97 | 345 | 67 | 138 | 94.38 | 51.98 | 29.73 | 4 | W. Yang, E. Hauksson, P. M. Shearer, Computing a large refined catalog of focal mechanisms for southern California (1981-2010): Temporal stability of the style of faulting. Bull. Seismol. Soc. Am. 102, 1179–1194 (2012).
2015 | 1 | 26 | 10 | 22 | 35.02 | 33.6347 | -116.6942 | 14.43 | 1.11 | 300 | 27 | 142 | 64.84 | 73.77 | 68.12 | 4 | W. Yang, E. Hauksson, P. M. Shearer, Computing a large refined catalog of focal mechanisms for southern California (1981-2010): Temporal stability of the style of faulting. Bull. Seismol. Soc. Am. 102, 1179–1194 (2012).
2015 | 1 | 27 | 8 | 16 | 38.1 | 34.7523 | -118.4458 | 2.9 | 3.6 | 165 | 90 | 20 | 75 | 70 | 180 | 3 | NCEDC, Northern California Earthquake Data Center. UC Berkeley Seismol. Lab. (2014), doi:10.7932/NCEDC.
2015 | 1 | 27 | 11 | 31 | 10 | 36.26 | -97.27 | 4 | 4.24 | 105 | 90 | -5 | 195 | 85 | -180 | 2 | R. B. Herrmann, H. M. Benz, C. J. Ammon, Monitoring the earthquake source process in North America. Bull. Seismol. Soc. Am. 101, 2609–2625 (2011).
2015 | 1 | 27 | 14 | 20 | 11.4 | 36.0438 | -117.5833 | 5.32 | 2.33 | 326 | 67 | -172 | 232.86 | 82.64 | -23.2 | 4 | W. Yang, E. Hauksson, P. M. Shearer, Computing a large refined catalog of focal mechanisms for southern California (1981-2010): Temporal stability of the style of faulting. Bull. Seismol. Soc. Am. 102, 1179–1194 (2012).
2015 | 1 | 27 | 15 | 58 | 40 | 36.63 | -97.7 | 3 | 3.89 | 335 | 80 | -30 | 70.73 | 60.5 | -168.49 | 2 | R. B. Herrmann, H. M. Benz, C. J. Ammon, Monitoring the earthquake source process in North America. Bull. Seismol. Soc. Am. 101, 2609–2625 (2011).
2015 | 1 | 27 | 22 | 57 | 1.78 | 36.0423 | -117.5865 | 4.22 | 1.84 | 318 | 89 | 164 | 48.29 | 74 | 1.04 | 4 | W. Yang, E. Hauksson, P. M. Shearer, Computing a large refined catalog of focal mechanisms for southern California (1981-2010): Temporal stability of the style of faulting. Bull. Seismol. Soc. Am. 102, 1179–1194 (2012).
2015 | 1 | 27 | 23 | 10 | 15.47 | 33.5022 | -116.5033 | 13.04 | 1.05 | 134 | 20 | -13 | 236.24 | 85.59 | -109.53 | 4 | W. Yang, E. Hauksson, P. M. Shearer, Computing a large refined catalog of focal mechanisms for southern California (1981-2010): Temporal stability of the style of faulting. Bull. Seismol. Soc. Am. 102, 1179–1194 (2012).
2015 | 1 | 28 | 4 | 38 | 14.74 | 33.2778 | -116.62 | 17.27 | 1.3 | 314 | 86 | -128 | 218.9 | 38.18 | -6.48 | 4 | W. Yang, E. Hauksson, P. M. Shearer, Computing a large refined catalog of focal mechanisms for southern California (1981-2010): Temporal stability of the style of faulting. Bull. Seismol. Soc. Am. 102, 1179–1194 (2012).
2015 | 1 | 28 | 8 | 1 | 44.46 | 33.6768 | -116.682 | 17.14 | 1.7 | 330 | 54 | -159 | 227.29 | 73.15 | -37.89 | 4 | W. Yang, E. Hauksson, P. M. Shearer, Computing a large refined catalog of focal mechanisms for southern California (1981-2010): Temporal stability of the style of faulting. Bull. Seismol. Soc. Am. 102, 1179–1194 (2012).
2015 | 1 | 28 | 17 | 9 | 2.6 | 33.8225 | -117.635 | 3.6 | 1.47 | 129 | 44 | 141 | 249.22 | 64.08 | 53.11 | 4 | W. Yang, E. Hauksson, P. M. Shearer, Computing a large refined catalog of focal mechanisms for southern California (1981-2010): Temporal stability of the style of faulting. Bull. Seismol. Soc. Am. 102, 1179–1194 (2012).
2015 | 1 | 28 | 21 | 8 | 53.7 | 40.32 | -124.61 | 17.2 | 5.76 | 103 | 81 | 175 | 193.78 | 85.06 | 9.03 | 13 | Global CMT database: https://www.globalcmt.org
2015 | 1 | 28 | 21 | 11 | 14.22 | 40.2847 | -124.3737 | 21.56 | 3.1 | 135 | 60 | -20 | 235.31 | 72.77 | -148.43 | 3 | NCEDC, Northern California Earthquake Data Center. UC Berkeley Seismol. Lab. (2014), doi:10.7932/NCEDC.
2015 | 1 | 29 | 1 | 5 | 5.69 | 33.4517 | -116.4677 | 9.81 | 0.92 | 274 | 30 | 103 | 79.07 | 60.84 | 82.6 | 4 | W. Yang, E. Hauksson, P. M. Shearer, Computing a large refined catalog of focal mechanisms for southern California (1981-2010): Temporal stability of the style of faulting. Bull. Seismol. Soc. Am. 102, 1179–1194 (2012).
2015 | 1 | 29 | 8 | 30 | 43.29 | 34.2153 | -117.5842 | 8.84 | 0.9 | 119 | 75 | 149 | 217.84 | 60.17 | 17.36 | 4 | W. Yang, E. Hauksson, P. M. Shearer, Computing a large refined catalog of focal mechanisms for southern California (1981-2010): Temporal stability of the style of faulting. Bull. Seismol. Soc. Am. 102, 1179–1194 (2012).
2015 | 1 | 29 | 11 | 3 | 19 | 41.88 | -119.62 | 11 | 4.29 | 25 | 75 | -60 | 139.15 | 33.23 | -151.81 | 2 | R. B. Herrmann, H. M. Benz, C. J. Ammon, Monitoring the earthquake source process in North America. Bull. Seismol. Soc. Am. 101, 2609–2625 (2011).
2015 | 1 | 29 | 11 | 48 | 50.32 | 32.8673 | -96.9162 | 5.86 | 1.53 | 37 | 70 | -69 | 168.7 | 28.68 | -134.56 | 11 | L. A. Quinones, H. R. DeShon, M. B. Magnani, C. Frohlich, Stress orientations in the Fort Worth Basin, Texas, determined from earthquake focal mechanisms. Bull. Seismol. Soc. Am. 108, 1124–1132 (2018).
2015 | 1 | 29 | 16 | 20 | 24.62 | 33.6053 | -116.8158 | 8.89 | 0.58 | 162 | 86 | -178 | 71.86 | 88 | -4 | 4 | W. Yang, E. Hauksson, P. M. Shearer, Computing a large refined catalog of focal mechanisms for southern California (1981-2010): Temporal stability of the style of faulting. Bull. Seismol. Soc. Am. 102, 1179–1194 (2012).
2015 | 1 | 29 | 17 | 39 | 33 | 41.9 | -119.62 | 10 | 3.6 | 25 | 70 | -70 | 158.22 | 27.99 | -133.22 | 2 | R. B. Herrmann, H. M. Benz, C. J. Ammon, Monitoring the earthquake source process in North America. Bull. Seismol. Soc. Am. 101, 2609–2625 (2011).
2015 | 1 | 29 | 19 | 13 | 55 | 40.3113 | -124.5892 | 17.699 | 4.25 | 75 | 60 | -170 | 339.96 | 81.35 | -30.38 | 17 | Moment tensors from U.S. Geological Survey Advanced National Seismic System (ANSS) Comprehensive Catalog of Earthquake Events and Products, https://www.sciencebase.gov/catalog/item/52eab950e4b0444d1ce67917
2015 | 1 | 29 | 20 | 21 | 38 | 37.19 | -97.89 | 8 | 3.36 | 300 | 90 | -10 | 30 | 80 | -180 | 2 | R. B. Herrmann, H. M. Benz, C. J. Ammon, Monitoring the earthquake source process in North America. Bull. Seismol. Soc. Am. 101, 2609–2625 (2011).
2015 | 1 | 30 | 5 | 32 | 56.29 | 35.7183 | -118.0675 | 4.89 | 2.45 | 311 | 84 | -160 | 218.82 | 70.11 | -6.38 | 4 | W. Yang, E. Hauksson, P. M. Shearer, Computing a large refined catalog of focal mechanisms for southern California (1981-2010): Temporal stability of the style of faulting. Bull. Seismol. Soc. Am. 102, 1179–1194 (2012).
2015 | 1 | 30 | 5 | 47 | 38.65 | 35.7173 | -118.0672 | 3.84 | 1.54 | 128 | 87 | 173 | 218.37 | 83.01 | 3.02 | 4 | W. Yang, E. Hauksson, P. M. Shearer, Computing a large refined catalog of focal mechanisms for southern California (1981-2010): Temporal stability of the style of faulting. Bull. Seismol. Soc. Am. 102, 1179–1194 (2012).
2015 | 1 | 30 | 6 | 4 | 51.27 | 35.7163 | -118.0682 | 4.02 | 1.02 | 125 | 83 | 172 | 215.98 | 82.06 | 7.07 | 4 | W. Yang, E. Hauksson, P. M. Shearer, Computing a large refined catalog of focal mechanisms for southern California (1981-2010): Temporal stability of the style of faulting. Bull. Seismol. Soc. Am. 102, 1179–1194 (2012).
2015 | 1 | 30 | 14 | 24 | 22 | 36.81 | -98.37 | 4 | 3.65 | 48 | 71 | 159 | 145.12 | 70.19 | 20.25 | 2 | R. B. Herrmann, H. M. Benz, C. J. Ammon, Monitoring the earthquake source process in North America. Bull. Seismol. Soc. Am. 101, 2609–2625 (2011).
2015 | 1 | 30 | 17 | 26 | 27 | 41.8802 | -119.6171 | 9.3 | 3.2 | 173 | 29 | -101 | 5.53 | 61.58 | -83.96 | 17 | Moment tensors from U.S. Geological Survey Advanced National Seismic System (ANSS) Comprehensive Catalog of Earthquake Events and Products, https://www.sciencebase.gov/catalog/item/52eab950e4b0444d1ce67917
2015 | 1 | 30 | 22 | 2 | 41.73 | 38.4365 | -119.2723 | 9.38 | 3.06 | 265 | 80 | 40 | 166.71 | 50.73 | 167.04 | 3 | NCEDC, Northern California Earthquake Data Center. UC Berkeley Seismol. Lab. (2014), doi:10.7932/NCEDC.
2015 | 1 | 31 | 2 | 26 | 43.46 | 36.0832 | -117.8772 | 4.26 | 2.51 | 240 | 23 | -51 | 18.66 | 72.32 | -104.96 | 4 | W. Yang, E. Hauksson, P. M. Shearer, Computing a large refined catalog of focal mechanisms for southern California (1981-2010): Temporal stability of the style of faulting. Bull. Seismol. Soc. Am. 102, 1179–1194 (2012).
2015 | 1 | 31 | 3 | 24 | 56.9 | 56.65 | -168.93 | 8.2 | 4.86 | 267 | 48 | -118 | 125.47 | 48.99 | -62.46 | 14 | Search via IRIS SPUD database: https://ds.iris.edu/spud/momenttensor
2015 | 1 | 31 | 7 | 14 | 27.18 | 33.6255 | -116.6818 | 12.98 | 0.87 | 127 | 65 | -141 | 18.11 | 55.22 | -30.96 | 4 | W. Yang, E. Hauksson, P. M. Shearer, Computing a large refined catalog of focal mechanisms for southern California (1981-2010): Temporal stability of the style of faulting. Bull. Seismol. Soc. Am. 102, 1179–1194 (2012).
2015 | 1 | 31 | 10 | 40 | 22.11 | 33.6228 | -116.6802 | 12.71 | 1.55 | 121 | 73 | -142 | 18.13 | 53.93 | -21.21 | 4 | W. Yang, E. Hauksson, P. M. Shearer, Computing a large refined catalog of focal mechanisms for southern California (1981-2010): Temporal stability of the style of faulting. Bull. Seismol. Soc. Am. 102, 1179–1194 (2012).
2015 | 1 | 31 | 12 | 38 | 26 | 56.64 | -168.74 | 12 | 5.3 | 71 | 74 | -105 | 295.19 | 21.8 | -47.93 | 1 | International Seismological Centre (ISC) Bulletin (http://www.isc.ac.uk/iscbulletin/search/fmechanisms/)
2015 | 1 | 31 | 14 | 48 | 32.22 | 33.6268 | -116.6818 | 13.64 | 0.55 | 149 | 57 | -148 | 40.21 | 63.61 | -37.44 | 4 | W. Yang, E. Hauksson, P. M. Shearer, Computing a large refined catalog of focal mechanisms for southern California (1981-2010): Temporal stability of the style of faulting. Bull. Seismol. Soc. Am. 102, 1179–1194 (2012).
2015 | 1 | 31 | 15 | 43 | 51 | 41.8987 | -119.621 | 8.2 | 3.3 | 168 | 25 | -115 | 15.23 | 67.48 | -78.85 | 17 | Moment tensors from U.S. Geological Survey Advanced National Seismic System (ANSS) Comprehensive Catalog of Earthquake Events and Products, https://www.sciencebase.gov/catalog/item/52eab950e4b0444d1ce67917
2015 | 1 | 31 | 15 | 44 | 35 | 41.8925 | -119.6272 | 8.7 | 3.4 | 164 | 26 | -105 | 0.6 | 64.95 | -82.81 | 17 | Moment tensors from U.S. Geological Survey Advanced National Seismic System (ANSS) Comprehensive Catalog of Earthquake Events and Products, https://www.sciencebase.gov/catalog/item/52eab950e4b0444d1ce67917
2015 | 1 | 31 | 17 | 39 | 11 | 56.6406 | -169.1176 | 5.5 | 5.4 | 98 | 50 | -91 | 279.56 | 40.01 | -88.81 | 17 | Moment tensors from U.S. Geological Survey Advanced National Seismic System (ANSS) Comprehensive Catalog of Earthquake Events and Products, https://www.sciencebase.gov/catalog/item/52eab950e4b0444d1ce67917
2015 | 1 | 31 | 19 | 37 | 0.29 | 33.6238 | -116.6807 | 13.14 | 1.29 | 136 | 67 | -146 | 31.24 | 59.02 | -27.11 | 4 | W. Yang, E. Hauksson, P. M. Shearer, Computing a large refined catalog of focal mechanisms for southern California (1981-2010): Temporal stability of the style of faulting. Bull. Seismol. Soc. Am. 102, 1179–1194 (2012).
2015 | 1 | 31 | 20 | 47 | 11.5 | 56.61 | -169.13 | 12.2 | 5.17 | 104 | 42 | -84 | 275.95 | 48.28 | -95.38 | 14 | Search via IRIS SPUD database: https://ds.iris.edu/spud/momenttensor
2015 | 2 | 1 | 5 | 53 | 47 | 13.35 | -92.27 | 12 | 4.8 | 121 | 37 | -94 | 306 | 53.11 | -86.99 | 1 | International Seismological Centre (ISC) Bulletin (http://www.isc.ac.uk/iscbulletin/search/fmechanisms/)
2015 | 2 | 1 | 7 | 13 | 33.09 | 32.8718 | -96.9077 | 5.99 | 0.97 | 38 | 67 | -90 | 218 | 23 | -90 | 11 | L. A. Quinones, H. R. DeShon, M. B. Magnani, C. Frohlich, Stress orientations in the Fort Worth Basin, Texas, determined from earthquake focal mechanisms. Bull. Seismol. Soc. Am. 108, 1124–1132 (2018).
2015 | 2 | 1 | 10 | 54 | 37.6 | 33.6215 | -116.6795 | 13.65 | 0.69 | 131 | 63 | -154 | 28.51 | 67.01 | -29.55 | 4 | W. Yang, E. Hauksson, P. M. Shearer, Computing a large refined catalog of focal mechanisms for southern California (1981-2010): Temporal stability of the style of faulting. Bull. Seismol. Soc. Am. 102, 1179–1194 (2012).
2015 | 2 | 1 | 16 | 32 | 6.45 | 34.0157 | -117.181 | 17.42 | 2.43 | 8 | 65 | -139 | 257.83 | 53.52 | -31.71 | 4 | W. Yang, E. Hauksson, P. M. Shearer, Computing a large refined catalog of focal mechanisms for southern California (1981-2010): Temporal stability of the style of faulting. Bull. Seismol. Soc. Am. 102, 1179–1194 (2012).
2015 | 2 | 1 | 17 | 40 | 31.7 | 56.66 | -169.14 | 10 | 5.34 | 98 | 39 | -89 | 276.71 | 51.01 | -90.81 | 14 | Search via IRIS SPUD database: https://ds.iris.edu/spud/momenttensor
2015 | 2 | 1 | 18 | 6 | 4 | 36.95 | -97.62 | 3 | 3.67 | 60 | 85 | 20 | 328.18 | 70.08 | 174.68 | 2 | R. B. Herrmann, H. M. Benz, C. J. Ammon, Monitoring the earthquake source process in North America. Bull. Seismol. Soc. Am. 101, 2609–2625 (2011).
2015 | 2 | 2 | 3 | 22 | 14.81 | 33.9317 | -116.8048 | 18.04 | 1.61 | 264 | 47 | 110 | 55.91 | 46.59 | 69.86 | 4 | W. Yang, E. Hauksson, P. M. Shearer, Computing a large refined catalog of focal mechanisms for southern California (1981-2010): Temporal stability of the style of faulting. Bull. Seismol. Soc. Am. 102, 1179–1194 (2012).
2015 | 2 | 2 | 6 | 33 | 8.49 | 33.8345 | -118.085 | 4.7 | 1.54 | 85 | 24 | -145 | 322.39 | 76.51 | -69.96 | 4 | W. Yang, E. Hauksson, P. M. Shearer, Computing a large refined catalog of focal mechanisms for southern California (1981-2010): Temporal stability of the style of faulting. Bull. Seismol. Soc. Am. 102, 1179–1194 (2012).
2015 | 2 | 2 | 16 | 48 | 24.85 | 36.0382 | -117.7822 | 3.6 | 2.66 | 145 | 67 | -158 | 46.03 | 69.83 | -24.6 | 4 | W. Yang, E. Hauksson, P. M. Shearer, Computing a large refined catalog of focal mechanisms for southern California (1981-2010): Temporal stability of the style of faulting. Bull. Seismol. Soc. Am. 102, 1179–1194 (2012).
2015 | 2 | 2 | 17 | 26 | 24.17 | 33.8945 | -116.8935 | 13.28 | 1.35 | 287 | 69 | 128 | 41.64 | 42.64 | 31.94 | 4 | W. Yang, E. Hauksson, P. M. Shearer, Computing a large refined catalog of focal mechanisms for southern California (1981-2010): Temporal stability of the style of faulting. Bull. Seismol. Soc. Am. 102, 1179–1194 (2012).
2015 | 2 | 2 | 23 | 9 | 37 | 33.2393 | -116.3908 | 2.59 | 1.23 | 288 | 84 | 152 | 21.18 | 62.17 | 6.79 | 4 | W. Yang, E. Hauksson, P. M. Shearer, Computing a large refined catalog of focal mechanisms for southern California (1981-2010): Temporal stability of the style of faulting. Bull. Seismol. Soc. Am. 102, 1179–1194 (2012).
2015 | 2 | 3 | 1 | 7 | 59.42 | 33.5807 | -116.8087 | 9.31 | 1.12 | 351 | 47 | -141 | 232.09 | 62.6 | -50.19 | 4 | W. Yang, E. Hauksson, P. M. Shearer, Computing a large refined catalog of focal mechanisms for southern California (1981-2010): Temporal stability of the style of faulting. Bull. Seismol. Soc. Am. 102, 1179–1194 (2012).
2015 | 2 | 3 | 7 | 19 | 21.69 | 33.8325 | -117.6502 | 3.61 | 0.97 | 128 | 29 | 179 | 218.87 | 89.52 | 61 | 4 | W. Yang, E. Hauksson, P. M. Shearer, Computing a large refined catalog of focal mechanisms for southern California (1981-2010): Temporal stability of the style of faulting. Bull. Seismol. Soc. Am. 102, 1179–1194 (2012).
2015 | 2 | 3 | 7 | 27 | 27 | 52.14 | -168.61 | 20.1 | 5.4 | 77 | 63 | 90 | 257 | 27 | 90 | 1 | International Seismological Centre (ISC) Bulletin (http://www.isc.ac.uk/iscbulletin/search/fmechanisms/)
2015 | 2 | 3 | 19 | 45 | 28.14 | 34.021 | -116.4433 | 1.66 | 2.18 | 322 | 57 | -173 | 228.17 | 84.13 | -33.2 | 4 | W. Yang, E. Hauksson, P. M. Shearer, Computing a large refined catalog of focal mechanisms for southern California (1981-2010): Temporal stability of the style of faulting. Bull. Seismol. Soc. Am. 102, 1179–1194 (2012).
2015 | 2 | 3 | 21 | 47 | 36.85 | 33.6722 | -116.9188 | 15.8 | 1.12 | 329 | 53 | 125 | 99.68 | 49.14 | 52.72 | 4 | W. Yang, E. Hauksson, P. M. Shearer, Computing a large refined catalog of focal mechanisms for southern California (1981-2010): Temporal stability of the style of faulting. Bull. Seismol. Soc. Am. 102, 1179–1194 (2012).
2015 | 2 | 3 | 22 | 2 | 21.62 | 33.6868 | -116.7758 | 18.9 | 1.15 | 355 | 50 | -154 | 247.59 | 70.38 | -43.03 | 4 | W. Yang, E. Hauksson, P. M. Shearer, Computing a large refined catalog of focal mechanisms for southern California (1981-2010): Temporal stability of the style of faulting. Bull. Seismol. Soc. Am. 102, 1179–1194 (2012).
2015 | 2 | 4 | 6 | 40 | 5.54 | 33.6218 | -116.6812 | 13.05 | 0.71 | 138 | 62 | -133 | 21.28 | 49.78 | -37.94 | 4 | W. Yang, E. Hauksson, P. M. Shearer, Computing a large refined catalog of focal mechanisms for southern California (1981-2010): Temporal stability of the style of faulting. Bull. Seismol. Soc. Am. 102, 1179–1194 (2012).
2015 | 2 | 4 | 13 | 20 | 31 | 37.2 | -97.9 | 10 | 3.42 | 44 | 60 | -145 | 294.7 | 60.22 | -35.18 | 2 | R. B. Herrmann, H. M. Benz, C. J. Ammon, Monitoring the earthquake source process in North America. Bull. Seismol. Soc. Am. 101, 2609–2625 (2011).
2015 | 2 | 5 | 3 | 29 | 12.51 | 36.0078 | -117.799 | 2.52 | 1.71 | 160 | 87 | 164 | 250.86 | 74.02 | 3.12 | 4 | W. Yang, E. Hauksson, P. M. Shearer, Computing a large refined catalog of focal mechanisms for southern California (1981-2010): Temporal stability of the style of faulting. Bull. Seismol. Soc. Am. 102, 1179–1194 (2012).
2015 | 2 | 5 | 4 | 9 | 19.08 | 33.7667 | -117.052 | 16.99 | 1.3 | 332 | 50 | 147 | 84.66 | 65.34 | 45.01 | 4 | W. Yang, E. Hauksson, P. M. Shearer, Computing a large refined catalog of focal mechanisms for southern California (1981-2010): Temporal stability of the style of faulting. Bull. Seismol. Soc. Am. 102, 1179–1194 (2012).
2015 | 2 | 5 | 7 | 6 | 47 | 36.52 | -98.18 | 3 | 3.4 | 55 | 76 | -159 | 319.69 | 69.65 | -14.95 | 2 | R. B. Herrmann, H. M. Benz, C. J. Ammon, Monitoring the earthquake source process in North America. Bull. Seismol. Soc. Am. 101, 2609–2625 (2011).
2015 | 2 | 5 | 15 | 8 | 41 | 36.79 | -98.27 | 6 | 4.12 | 26 | 85 | -170 | 295.12 | 80.04 | -5.08 | 2 | R. B. Herrmann, H. M. Benz, C. J. Ammon, Monitoring the earthquake source process in North America. Bull. Seismol. Soc. Am. 101, 2609–2625 (2011).
2015 | 2 | 5 | 20 | 43 | 51.82 | 34.1117 | -117.4837 | 4.14 | 1.32 | 334 | 86 | 172 | 64.56 | 82.02 | 4.04 | 4 | W. Yang, E. Hauksson, P. M. Shearer, Computing a large refined catalog of focal mechanisms for southern California (1981-2010): Temporal stability of the style of faulting. Bull. Seismol. Soc. Am. 102, 1179–1194 (2012).
2015 | 2 | 6 | 3 | 29 | 35.42 | 34.019 | -116.445 | 1.09 | 1.86 | 351 | 40 | -166 | 250.19 | 81.05 | -50.85 | 4 | W. Yang, E. Hauksson, P. M. Shearer, Computing a large refined catalog of focal mechanisms for southern California (1981-2010): Temporal stability of the style of faulting. Bull. Seismol. Soc. Am. 102, 1179–1194 (2012).
2015 | 2 | 6 | 6 | 5 | 56.18 | 35.904 | -117.7532 | 7.51 | 0.68 | 179 | 59 | -119 | 46.1 | 41.44 | -51.1 | 4 | W. Yang, E. Hauksson, P. M. Shearer, Computing a large refined catalog of focal mechanisms for southern California (1981-2010): Temporal stability of the style of faulting. Bull. Seismol. Soc. Am. 102, 1179–1194 (2012).
2015 | 2 | 6 | 6 | 38 | 39.82 | 33.6007 | -116.5617 | 10.94 | 0.5 | 285 | 48 | 108 | 79.1 | 45.03 | 71.06 | 4 | W. Yang, E. Hauksson, P. M. Shearer, Computing a large refined catalog of focal mechanisms for southern California (1981-2010): Temporal stability of the style of faulting. Bull. Seismol. Soc. Am. 102, 1179–1194 (2012).
2015 | 2 | 6 | 12 | 30 | 12.12 | 33.3727 | -116.68 | 10.8 | 0.46 | 330 | 66 | -172 | 236.73 | 82.7 | -24.21 | 4 | W. Yang, E. Hauksson, P. M. Shearer, Computing a large refined catalog of focal mechanisms for southern California (1981-2010): Temporal stability of the style of faulting. Bull. Seismol. Soc. Am. 102, 1179–1194 (2012).
2015 | 2 | 6 | 13 | 55 | 27.5 | 33.5697 | -116.6155 | 15.22 | 0.54 | 159 | 59 | -80 | 320.1 | 32.42 | -106.12 | 4 | W. Yang, E. Hauksson, P. M. Shearer, Computing a large refined catalog of focal mechanisms for southern California (1981-2010): Temporal stability of the style of faulting. Bull. Seismol. Soc. Am. 102, 1179–1194 (2012).
2015 | 2 | 6 | 13 | 58 | 54.4 | 34.0257 | -116.4482 | 2.39 | 1.14 | 304 | 70 | -178 | 213.32 | 88.12 | -20.01 | 4 | W. Yang, E. Hauksson, P. M. Shearer, Computing a large refined catalog of focal mechanisms for southern California (1981-2010): Temporal stability of the style of faulting. Bull. Seismol. Soc. Am. 102, 1179–1194 (2012).
2015 | 2 | 6 | 20 | 58 | 42.53 | 33.4552 | -116.4038 | 10.37 | 1.19 | 111 | 80 | -163 | 17.96 | 73.27 | -10.45 | 4 | W. Yang, E. Hauksson, P. M. Shearer, Computing a large refined catalog of focal mechanisms for southern California (1981-2010): Temporal stability of the style of faulting. Bull. Seismol. Soc. Am. 102, 1179–1194 (2012).
2015 | 2 | 7 | 12 | 31 | 0.57 | 33.5992 | -116.8167 | 8.82 | 0.78 | 156 | 80 | 178 | 246.35 | 88.03 | 10.01 | 4 | W. Yang, E. Hauksson, P. M. Shearer, Computing a large refined catalog of focal mechanisms for southern California (1981-2010): Temporal stability of the style of faulting. Bull. Seismol. Soc. Am. 102, 1179–1194 (2012).
2015 | 2 | 7 | 18 | 40 | 49 | 36.27 | -97.28 | 3 | 3.8 | 202 | 80 | -170 | 110.25 | 80.15 | -10.15 | 2 | R. B. Herrmann, H. M. Benz, C. J. Ammon, Monitoring the earthquake source process in North America. Bull. Seismol. Soc. Am. 101, 2609–2625 (2011).
2015 | 2 | 7 | 19 | 45 | 48.78 | 36.0447 | -117.5827 | 5.36 | 2.69 | 333 | 87 | -156 | 241.67 | 66.03 | -3.28 | 4 | W. Yang, E. Hauksson, P. M. Shearer, Computing a large refined catalog of focal mechanisms for southern California (1981-2010): Temporal stability of the style of faulting. Bull. Seismol. Soc. Am. 102, 1179–1194 (2012).
2015 | 2 | 7 | 21 | 31 | 33.19 | 33.212 | -116.8788 | 17.17 | 1.86 | 146 | 72 | -140 | 41.46 | 52.31 | -22.98 | 4 | W. Yang, E. Hauksson, P. M. Shearer, Computing a large refined catalog of focal mechanisms for southern California (1981-2010): Temporal stability of the style of faulting. Bull. Seismol. Soc. Am. 102, 1179–1194 (2012).
2015 | 2 | 8 | 4 | 40 | 31 | 32.2403 | -107.2845 | 4.03 | 3.9 | 199.15 | 36.65 | -56.67 | 339.81 | 60.08 | -112.24 | 17 | Moment tensors from U.S. Geological Survey Advanced National Seismic System (ANSS) Comprehensive Catalog of Earthquake Events and Products, https://www.sciencebase.gov/catalog/item/52eab950e4b0444d1ce67917
2015 | 2 | 8 | 18 | 26 | 9.38 | 33.3812 | -116.3908 | 12.56 | 1.12 | 240 | 51 | 68 | 92.7 | 43.9 | 114.83 | 4 | W. Yang, E. Hauksson, P. M. Shearer, Computing a large refined catalog of focal mechanisms for southern California (1981-2010): Temporal stability of the style of faulting. Bull. Seismol. Soc. Am. 102, 1179–1194 (2012).
2015 | 2 | 8 | 18 | 33 | 58.25 | 32.8667 | -96.9178 | 5.51 | 0.78 | 34 | 70 | -91 | 216.92 | 20.02 | -87.25 | 11 | L. A. Quinones, H. R. DeShon, M. B. Magnani, C. Frohlich, Stress orientations in the Fort Worth Basin, Texas, determined from earthquake focal mechanisms. Bull. Seismol. Soc. Am. 108, 1124–1132 (2018).
2015 | 2 | 9 | 1 | 45 | 2 | 31.53 | -115.67 | 14 | 4.8 | 217.01 | 87.54 | -5.65 | 307.25 | 84.36 | -177.53 | 1 | International Seismological Centre (ISC) Bulletin (http://www.isc.ac.uk/iscbulletin/search/fmechanisms/)
2015 | 2 | 9 | 8 | 15 | 54.28 | 37.2728 | -118.4147 | 5.05 | 3.28 | 20 | 60 | -60 | 150.89 | 41.41 | -130.89 | 3 | NCEDC, Northern California Earthquake Data Center. UC Berkeley Seismol. Lab. (2014), doi:10.7932/NCEDC.
2015 | 2 | 9 | 10 | 39 | 50.23 | 33.7035 | -116.7172 | 18.01 | 1.7 | 298 | 76 | 174 | 29.46 | 84.18 | 14.07 | 4 | W. Yang, E. Hauksson, P. M. Shearer, Computing a large refined catalog of focal mechanisms for southern California (1981-2010): Temporal stability of the style of faulting. Bull. Seismol. Soc. Am. 102, 1179–1194 (2012).
2015 | 2 | 9 | 17 | 52 | 57.29 | 33.6498 | -116.713 | 14.6 | 1.22 | 325 | 45 | 159 | 70.19 | 75.32 | 46.97 | 4 | W. Yang, E. Hauksson, P. M. Shearer, Computing a large refined catalog of focal mechanisms for southern California (1981-2010): Temporal stability of the style of faulting. Bull. Seismol. Soc. Am. 102, 1179–1194 (2012).
2015 | 2 | 9 | 18 | 16 | 15 | 19.37 | -155.34 | 11 | 3.77 | 20 | 50 | 80 | 215.34 | 41.03 | 101.69 | 2 | R. B. Herrmann, H. M. Benz, C. J. Ammon, Monitoring the earthquake source process in North America. Bull. Seismol. Soc. Am. 101, 2609–2625 (2011).
2015 | 2 | 11 | 12 | 3 | 24.78 | 33.6235 | -116.6805 | 12.89 | 1.05 | 359 | 37 | -40 | 122.83 | 67.24 | -120 | 4 | W. Yang, E. Hauksson, P. M. Shearer, Computing a large refined catalog of focal mechanisms for southern California (1981-2010): Temporal stability of the style of faulting. Bull. Seismol. Soc. Am. 102, 1179–1194 (2012).
2015 | 2 | 11 | 14 | 54 | 16.94 | 33.4322 | -116.6782 | 11.65 | 1.78 | 143 | 56 | 165 | 241.52 | 77.61 | 34.93 | 4 | W. Yang, E. Hauksson, P. M. Shearer, Computing a large refined catalog of focal mechanisms for southern California (1981-2010): Temporal stability of the style of faulting. Bull. Seismol. Soc. Am. 102, 1179–1194 (2012).
2015 | 2 | 11 | 17 | 14 | 0.28 | 33.6338 | -116.6748 | 13.2 | 0.81 | 260 | 76 | 135 | 3.6 | 46.68 | 19.42 | 4 | W. Yang, E. Hauksson, P. M. Shearer, Computing a large refined catalog of focal mechanisms for southern California (1981-2010): Temporal stability of the style of faulting. Bull. Seismol. Soc. Am. 102, 1179–1194 (2012).
2015 | 2 | 11 | 17 | 26 | 51.52 | 33.6228 | -116.6803 | 12.54 | 1.27 | 138 | 58 | -134 | 19.24 | 52.41 | -41.97 | 4 | W. Yang, E. Hauksson, P. M. Shearer, Computing a large refined catalog of focal mechanisms for southern California (1981-2010): Temporal stability of the style of faulting. Bull. Seismol. Soc. Am. 102, 1179–1194 (2012).
2015 | 2 | 11 | 19 | 55 | 18.64 | 33.6252 | -116.6812 | 12.99 | 1.16 | 124 | 79 | -128 | 20.28 | 39.33 | -17.52 | 4 | W. Yang, E. Hauksson, P. M. Shearer, Computing a large refined catalog of focal mechanisms for southern California (1981-2010): Temporal stability of the style of faulting. Bull. Seismol. Soc. Am. 102, 1179–1194 (2012).
2015 | 2 | 11 | 19 | 57 | 52.56 | 33.6243 | -116.6818 | 12.78 | 1.73 | 134 | 60 | -143 | 23.35 | 58.59 | -35.86 | 4 | W. Yang, E. Hauksson, P. M. Shearer, Computing a large refined catalog of focal mechanisms for southern California (1981-2010): Temporal stability of the style of faulting. Bull. Seismol. Soc. Am. 102, 1179–1194 (2012).
2015 | 2 | 11 | 21 | 19 | 9.41 | 33.64 | -116.8163 | 11.34 | 1.94 | 332 | 85 | 179 | 62.09 | 89 | 5 | 4 | W. Yang, E. Hauksson, P. M. Shearer, Computing a large refined catalog of focal mechanisms for southern California (1981-2010): Temporal stability of the style of faulting. Bull. Seismol. Soc. Am. 102, 1179–1194 (2012).
2015 | 2 | 11 | 22 | 6 | 41.04 | 32.8768 | -96.9103 | 5.04 | 1.61 | 31 | 77 | -46 | 134.11 | 45.5 | -161.62 | 11 | L. A. Quinones, H. R. DeShon, M. B. Magnani, C. Frohlich, Stress orientations in the Fort Worth Basin, Texas, determined from earthquake focal mechanisms. Bull. Seismol. Soc. Am. 108, 1124–1132 (2018).
2015 | 2 | 11 | 22 | 40 | 11.84 | 33.6228 | -116.681 | 12.95 | 1.71 | 117 | 70 | -134 | 7.5 | 47.47 | -27.65 | 4 | W. Yang, E. Hauksson, P. M. Shearer, Computing a large refined catalog of focal mechanisms for southern California (1981-2010): Temporal stability of the style of faulting. Bull. Seismol. Soc. Am. 102, 1179–1194 (2012).
2015 | 2 | 12 | 2 | 11 | 41 | 72.03 | -75.31 | 12.9 | 4.8 | 2 | 61 | -36 | 111.4 | 59.06 | -145.58 | 1 | International Seismological Centre (ISC) Bulletin (http://www.isc.ac.uk/iscbulletin/search/fmechanisms/)
2015 | 2 | 12 | 15 | 50 | 57 | 19.37 | -105.84 | 12 | 5.5 | 184 | 71 | -25 | 282.63 | 66.45 | -159.2 | 1 | International Seismological Centre (ISC) Bulletin (http://www.isc.ac.uk/iscbulletin/search/fmechanisms/)
2015 | 2 | 13 | 2 | 26 | 4.33 | 33.6232 | -116.6798 | 13.93 | 0.55 | 286 | 89 | 133 | 17.07 | 43.01 | 1.47 | 4 | W. Yang, E. Hauksson, P. M. Shearer, Computing a large refined catalog of focal mechanisms for southern California (1981-2010): Temporal stability of the style of faulting. Bull. Seismol. Soc. Am. 102, 1179–1194 (2012).
2015 | 2 | 13 | 14 | 13 | 33.95 | 34.0017 | -116.8012 | 17.02 | 1.22 | 217 | 19 | 166 | 320.26 | 85.48 | 71.53 | 4 | W. Yang, E. Hauksson, P. M. Shearer, Computing a large refined catalog of focal mechanisms for southern California (1981-2010): Temporal stability of the style of faulting. Bull. Seismol. Soc. Am. 102, 1179–1194 (2012).
2015 | 2 | 13 | 17 | 42 | 40 | 36.95 | -97.62 | 2 | 3.42 | 288 | 50 | -94 | 114.21 | 40.17 | -85.25 | 2 | R. B. Herrmann, H. M. Benz, C. J. Ammon, Monitoring the earthquake source process in North America. Bull. Seismol. Soc. Am. 101, 2609–2625 (2011).
2015 | 2 | 13 | 20 | 47 | 18.26 | 34.0862 | -117.5688 | 12.47 | 1.48 | 324 | 87 | -164 | 233.14 | 74.02 | -3.12 | 4 | W. Yang, E. Hauksson, P. M. Shearer, Computing a large refined catalog of focal mechanisms for southern California (1981-2010): Temporal stability of the style of faulting. Bull. Seismol. Soc. Am. 102, 1179–1194 (2012).
2015 | 2 | 13 | 23 | 38 | 37.71 | 35.631 | -117.5807 | 12.11 | 1.37 | 338 | 84 | 176 | 68.42 | 86.02 | 6.01 | 4 | W. Yang, E. Hauksson, P. M. Shearer, Computing a large refined catalog of focal mechanisms for southern California (1981-2010): Temporal stability of the style of faulting. Bull. Seismol. Soc. Am. 102, 1179–1194 (2012).
2015 | 2 | 14 | 1 | 18 | 57.79 | 36.0615 | -117.5925 | 2.52 | 1.46 | 308 | 73 | 172 | 40.35 | 82.35 | 17.16 | 4 | W. Yang, E. Hauksson, P. M. Shearer, Computing a large refined catalog of focal mechanisms for southern California (1981-2010): Temporal stability of the style of faulting. Bull. Seismol. Soc. Am. 102, 1179–1194 (2012).
2015 | 2 | 14 | 2 | 28 | 56 | 37.15 | -117.26 | 12 | 4.68 | 203 | 56 | -97 | 35.38 | 34.63 | -79.76 | 2 | R. B. Herrmann, H. M. Benz, C. J. Ammon, Monitoring the earthquake source process in North America. Bull. Seismol. Soc. Am. 101, 2609–2625 (2011).
2015 | 2 | 14 | 4 | 25 | 14.66 | 34.0197 | -116.4462 | 1.42 | 2.66 | 324 | 53 | -165 | 224.84 | 78.07 | -37.96 | 4 | W. Yang, E. Hauksson, P. M. Shearer, Computing a large refined catalog of focal mechanisms for southern California (1981-2010): Temporal stability of the style of faulting. Bull. Seismol. Soc. Am. 102, 1179–1194 (2012).
2015 | 2 | 14 | 7 | 29 | 39.31 | 34.0213 | -116.4445 | 1.6 | 1.94 | 309 | 28 | 175 | 43.42 | 87.65 | 62.09 | 4 | W. Yang, E. Hauksson, P. M. Shearer, Computing a large refined catalog of focal mechanisms for southern California (1981-2010): Temporal stability of the style of faulting. Bull. Seismol. Soc. Am. 102, 1179–1194 (2012).
2015 | 2 | 14 | 10 | 4 | 4.11 | 34.0202 | -116.4445 | 1.51 | 1.21 | 307 | 87 | -176 | 216.79 | 86.01 | -3.01 | 4 | W. Yang, E. Hauksson, P. M. Shearer, Computing a large refined catalog of focal mechanisms for southern California (1981-2010): Temporal stability of the style of faulting. Bull. Seismol. Soc. Am. 102, 1179–1194 (2012).
2015 | 2 | 14 | 11 | 18 | 11.32 | 34.0182 | -116.4465 | 1.52 | 1.24 | 22 | 69 | -119 | 259.12 | 35.26 | -38.37 | 4 | W. Yang, E. Hauksson, P. M. Shearer, Computing a large refined catalog of focal mechanisms for southern California (1981-2010): Temporal stability of the style of faulting. Bull. Seismol. Soc. Am. 102, 1179–1194 (2012).
2015 | 2 | 14 | 16 | 30 | 2.17 | 36.0608 | -117.593 | 2.39 | 1.12 | 310 | 78 | -166 | 217.03 | 76.31 | -12.36 | 4 | W. Yang, E. Hauksson, P. M. Shearer, Computing a large refined catalog of focal mechanisms for southern California (1981-2010): Temporal stability of the style of faulting. Bull. Seismol. Soc. Am. 102, 1179–1194 (2012).
2015 | 2 | 14 | 19 | 46 | 21.5 | 32.8712 | -96.9087 | 6.35 | 2.08 | 43 | 63 | -83 | 207.87 | 27.83 | -103.45 | 11 | L. A. Quinones, H. R. DeShon, M. B. Magnani, C. Frohlich, Stress orientations in the Fort Worth Basin, Texas, determined from earthquake focal mechanisms. Bull. Seismol. Soc. Am. 108, 1124–1132 (2018).
2015 | 2 | 14 | 20 | 23 | 25.95 | 36.0603 | -117.592 | 2.64 | 1.59 | 295 | 55 | -174 | 201.55 | 85.09 | -35.15 | 4 | W. Yang, E. Hauksson, P. M. Shearer, Computing a large refined catalog of focal mechanisms for southern California (1981-2010): Temporal stability of the style of faulting. Bull. Seismol. Soc. Am. 102, 1179–1194 (2012).
2015 | 2 | 15 | 3 | 3 | 5.82 | 33.6225 | -116.683 | 12.78 | 1.34 | 125 | 62 | -136 | 10.61 | 52.17 | -36.47 | 4 | W. Yang, E. Hauksson, P. M. Shearer, Computing a large refined catalog of focal mechanisms for southern California (1981-2010): Temporal stability of the style of faulting. Bull. Seismol. Soc. Am. 102, 1179–1194 (2012).
2015 | 2 | 15 | 3 | 3 | 32.25 | 33.624 | -116.6793 | 12.61 | 0.87 | 350 | 18 | 8 | 252.39 | 87.54 | 107.84 | 4 | W. Yang, E. Hauksson, P. M. Shearer, Computing a large refined catalog of focal mechanisms for southern California (1981-2010): Temporal stability of the style of faulting. Bull. Seismol. Soc. Am. 102, 1179–1194 (2012).
2015 | 2 | 15 | 3 | 8 | 14.39 | 33.624 | -116.6827 | 12.69 | 1.76 | 120 | 67 | -144 | 14.15 | 57.24 | -27.69 | 4 | W. Yang, E. Hauksson, P. M. Shearer, Computing a large refined catalog of focal mechanisms for southern California (1981-2010): Temporal stability of the style of faulting. Bull. Seismol. Soc. Am. 102, 1179–1194 (2012).
2015 | 2 | 15 | 3 | 9 | 11.77 | 33.6242 | -116.6818 | 12.92 | 0.7 | 146 | 52 | -113 | 0.58 | 43.5 | -63.43 | 4 | W. Yang, E. Hauksson, P. M. Shearer, Computing a large refined catalog of focal mechanisms for southern California (1981-2010): Temporal stability of the style of faulting. Bull. Seismol. Soc. Am. 102, 1179–1194 (2012).
2015 | 2 | 15 | 10 | 17 | 13.54 | 34.1637 | -118.365 | 18.21 | 1.7 | 163 | 42 | 72 | 6.62 | 50.48 | 105.55 | 4 | W. Yang, E. Hauksson, P. M. Shearer, Computing a large refined catalog of focal mechanisms for southern California (1981-2010): Temporal stability of the style of faulting. Bull. Seismol. Soc. Am. 102, 1179–1194 (2012).
2015 | 2 | 15 | 11 | 6 | 44.8 | 33.6245 | -116.6812 | 13.2 | 0.71 | 143 | 50 | -127 | 12.54 | 52.28 | -54.35 | 4 | W. Yang, E. Hauksson, P. M. Shearer, Computing a large refined catalog of focal mechanisms for southern California (1981-2010): Temporal stability of the style of faulting. Bull. Seismol. Soc. Am. 102, 1179–1194 (2012).
2015 | 2 | 15 | 13 | 41 | 30.62 | 34.1205 | -117.3092 | 18.02 | 1.73 | 178 | 84 | -175 | 87.48 | 85.03 | -6.02 | 4 | W. Yang, E. Hauksson, P. M. Shearer, Computing a large refined catalog of focal mechanisms for southern California (1981-2010): Temporal stability of the style of faulting. Bull. Seismol. Soc. Am. 102, 1179–1194 (2012).
2015 | 2 | 15 | 18 | 6 | 27.01 | 33.626 | -116.6825 | 13.51 | 0.48 | 154 | 45 | -144 | 36.81 | 65.44 | -51.03 | 4 | W. Yang, E. Hauksson, P. M. Shearer, Computing a large refined catalog of focal mechanisms for southern California (1981-2010): Temporal stability of the style of faulting. Bull. Seismol. Soc. Am. 102, 1179–1194 (2012).
2015 | 2 | 15 | 18 | 27 | 8 | 37.18 | -97.91 | 3 | 3.55 | 271 | 85 | -170 | 180.12 | 80.04 | -5.08 | 2 | R. B. Herrmann, H. M. Benz, C. J. Ammon, Monitoring the earthquake source process in North America. Bull. Seismol. Soc. Am. 101, 2609–2625 (2011).
2015 | 2 | 15 | 21 | 13 | 6.99 | 36.0617 | -117.5942 | 1.49 | 1.23 | 315 | 62 | -170 | 220.27 | 81.18 | -28.37 | 4 | W. Yang, E. Hauksson, P. M. Shearer, Computing a large refined catalog of focal mechanisms for southern California (1981-2010): Temporal stability of the style of faulting. Bull. Seismol. Soc. Am. 102, 1179–1194 (2012).
2015 | 2 | 16 | 4 | 3 | 44.75 | 36.0618 | -117.5913 | 2.74 | 1.92 | 305 | 64 | 177 | 36.32 | 87.3 | 26.03 | 4 | W. Yang, E. Hauksson, P. M. Shearer, Computing a large refined catalog of focal mechanisms for southern California (1981-2010): Temporal stability of the style of faulting. Bull. Seismol. Soc. Am. 102, 1179–1194 (2012).
2015 | 2 | 16 | 4 | 4 | 47.81 | 36.0623 | -117.591 | 2.58 | 1.42 | 306 | 57 | 170 | 41.49 | 81.63 | 33.4 | 4 | W. Yang, E. Hauksson, P. M. Shearer, Computing a large refined catalog of focal mechanisms for southern California (1981-2010): Temporal stability of the style of faulting. Bull. Seismol. Soc. Am. 102, 1179–1194 (2012).
2015 | 2 | 16 | 5 | 42 | 54.23 | 33.5245 | -116.7328 | 3.8 | 0.37 | 343 | 73 | -176 | 251.83 | 86.18 | -17.04 | 4 | W. Yang, E. Hauksson, P. M. Shearer, Computing a large refined catalog of focal mechanisms for southern California (1981-2010): Temporal stability of the style of faulting. Bull. Seismol. Soc. Am. 102, 1179–1194 (2012).
2015 | 2 | 16 | 6 | 27 | 27 | 41.88 | -119.64 | 8 | 3.69 | 50 | 65 | -40 | 159.53 | 54.37 | -148.67 | 2 | R. B. Herrmann, H. M. Benz, C. J. Ammon, Monitoring the earthquake source process in North America. Bull. Seismol. Soc. Am. 101, 2609–2625 (2011).
2015 | 2 | 16 | 6 | 30 | 47.18 | 33.3693 | -116.6915 | 8.72 | 1.17 | 145 | 86 | 174 | 235.42 | 84.01 | 4.02 | 4 | W. Yang, E. Hauksson, P. M. Shearer, Computing a large refined catalog of focal mechanisms for southern California (1981-2010): Temporal stability of the style of faulting. Bull. Seismol. Soc. Am. 102, 1179–1194 (2012).
2015 | 2 | 16 | 7 | 37 | 34.74 | 35.7673 | -117.9893 | 12.34 | 1.59 | 199 | 55 | -63 | 337.38 | 43.12 | -122.96 | 4 | W. Yang, E. Hauksson, P. M. Shearer, Computing a large refined catalog of focal mechanisms for southern California (1981-2010): Temporal stability of the style of faulting. Bull. Seismol. Soc. Am. 102, 1179–1194 (2012).
2015 | 2 | 16 | 9 | 50 | 26 | 35.87 | -97.34 | 4 | 3.5 | 216 | 82 | -145 | 120.43 | 55.39 | -9.74 | 2 | R. B. Herrmann, H. M. Benz, C. J. Ammon, Monitoring the earthquake source process in North America. Bull. Seismol. Soc. Am. 101, 2609–2625 (2011).
2015 | 2 | 16 | 12 | 23 | 57.43 | 33.4965 | -116.497 | 14.11 | 0.44 | 110 | 90 | 87 | 20 | 3 | 180 | 4 | W. Yang, E. Hauksson, P. M. Shearer, Computing a large refined catalog of focal mechanisms for southern California (1981-2010): Temporal stability of the style of faulting. Bull. Seismol. Soc. Am. 102, 1179–1194 (2012).
2015 | 2 | 16 | 12 | 31 | 33.22 | 33.4983 | -116.4965 | 14.81 | 0.7 | 102 | 10 | -112 | 304.31 | 80.73 | -86.22 | 4 | W. Yang, E. Hauksson, P. M. Shearer, Computing a large refined catalog of focal mechanisms for southern California (1981-2010): Temporal stability of the style of faulting. Bull. Seismol. Soc. Am. 102, 1179–1194 (2012).
2015 | 2 | 16 | 12 | 59 | 57.17 | 33.186 | -116.5958 | 12.26 | 0.66 | 126 | 55 | 161 | 227.17 | 74.53 | 36.52 | 4 | W. Yang, E. Hauksson, P. M. Shearer, Computing a large refined catalog of focal mechanisms for southern California (1981-2010): Temporal stability of the style of faulting. Bull. Seismol. Soc. Am. 102, 1179–1194 (2012).
2015 | 2 | 16 | 16 | 38 | 42.49 | 33.6248 | -116.6827 | 12.42 | 0.97 | 135 | 60 | -137 | 20 | 53.8 | -38.29 | 4 | W. Yang, E. Hauksson, P. M. Shearer, Computing a large refined catalog of focal mechanisms for southern California (1981-2010): Temporal stability of the style of faulting. Bull. Seismol. Soc. Am. 102, 1179–1194 (2012).
2015 | 2 | 16 | 16 | 39 | 27.85 | 33.6243 | -116.6822 | 13.03 | 1.07 | 124 | 69 | -127 | 8.57 | 41.79 | -32.53 | 4 | W. Yang, E. Hauksson, P. M. Shearer, Computing a large refined catalog of focal mechanisms for southern California (1981-2010): Temporal stability of the style of faulting. Bull. Seismol. Soc. Am. 102, 1179–1194 (2012).
2015 | 2 | 16 | 21 | 44 | 47.31 | 36.067 | -117.5907 | 0.71 | 1.84 | 307 | 56 | 177 | 38.68 | 87.51 | 34.04 | 4 | W. Yang, E. Hauksson, P. M. Shearer, Computing a large refined catalog of focal mechanisms for southern California (1981-2010): Temporal stability of the style of faulting. Bull. Seismol. Soc. Am. 102, 1179–1194 (2012).
2015 | 2 | 17 | 4 | 15 | 25.26 | 36.0608 | -117.5903 | 2.41 | 1.26 | 311 | 70 | 173 | 43.4 | 83.42 | 20.14 | 4 | W. Yang, E. Hauksson, P. M. Shearer, Computing a large refined catalog of focal mechanisms for southern California (1981-2010): Temporal stability of the style of faulting. Bull. Seismol. Soc. Am. 102, 1179–1194 (2012).
2015 | 2 | 17 | 6 | 6 | 43.13 | 36.059 | -117.5923 | 1.88 | 1.68 | 300 | 60 | 177 | 31.5 | 87.4 | 30.03 | 4 | W. Yang, E. Hauksson, P. M. Shearer, Computing a large refined catalog of focal mechanisms for southern California (1981-2010): Temporal stability of the style of faulting. Bull. Seismol. Soc. Am. 102, 1179–1194 (2012).
2015 | 2 | 17 | 6 | 24 | 11.63 | 33.9747 | -118.7485 | 13.29 | 1.44 | 95 | 43 | 101 | 260.12 | 47.97 | 79.91 | 4 | W. Yang, E. Hauksson, P. M. Shearer, Computing a large refined catalog of focal mechanisms for southern California (1981-2010): Temporal stability of the style of faulting. Bull. Seismol. Soc. Am. 102, 1179–1194 (2012).
2015 | 2 | 17 | 6 | 37 | 52.84 | 33.6245 | -116.6822 | 12.68 | 0.9 | 8 | 40 | -46 | 136.42 | 62.46 | -120.24 | 4 | W. Yang, E. Hauksson, P. M. Shearer, Computing a large refined catalog of focal mechanisms for southern California (1981-2010): Temporal stability of the style of faulting. Bull. Seismol. Soc. Am. 102, 1179–1194 (2012).
2015 | 2 | 17 | 7 | 53 | 57.63 | 33.5673 | -117.0925 | 10.08 | 1.03 | 162 | 45 | -120 | 21.23 | 52.24 | -63.43 | 4 | W. Yang, E. Hauksson, P. M. Shearer, Computing a large refined catalog of focal mechanisms for southern California (1981-2010): Temporal stability of the style of faulting. Bull. Seismol. Soc. Am. 102, 1179–1194 (2012).
2015 | 2 | 17 | 12 | 45 | 28.77 | 33.6665 | -116.7 | 15.57 | 0.98 | 350 | 26 | 156 | 101.81 | 79.73 | 65.98 | 4 | W. Yang, E. Hauksson, P. M. Shearer, Computing a large refined catalog of focal mechanisms for southern California (1981-2010): Temporal stability of the style of faulting. Bull. Seismol. Soc. Am. 102, 1179–1194 (2012).
2015 | 2 | 17 | 19 | 24 | 27.75 | 35.603 | -118.3572 | 1.8 | 1.54 | 143 | 80 | 168 | 235.11 | 78.18 | 10.22 | 4 | W. Yang, E. Hauksson, P. M. Shearer, Computing a large refined catalog of focal mechanisms for southern California (1981-2010): Temporal stability of the style of faulting. Bull. Seismol. Soc. Am. 102, 1179–1194 (2012).
2015 | 2 | 17 | 19 | 35 | 32.74 | 36.0655 | -117.5875 | 3.54 | 2.07 | 305 | 69 | 172 | 37.88 | 82.53 | 21.19 | 4 | W. Yang, E. Hauksson, P. M. Shearer, Computing a large refined catalog of focal mechanisms for southern California (1981-2010): Temporal stability of the style of faulting. Bull. Seismol. Soc. Am. 102, 1179–1194 (2012).
2015 | 2 | 17 | 21 | 2 | 2.62 | 33.4805 | -116.537 | 9.88 | 0.76 | 274 | 50 | -161 | 171.52 | 75.56 | -41.59 | 4 | W. Yang, E. Hauksson, P. M. Shearer, Computing a large refined catalog of focal mechanisms for southern California (1981-2010): Temporal stability of the style of faulting. Bull. Seismol. Soc. Am. 102, 1179–1194 (2012).
2015 | 2 | 18 | 7 | 1 | 3.96 | 33.576 | -116.816 | 7.88 | 0.66 | 162 | 70 | 175 | 253.71 | 85.3 | 20.07 | 4 | W. Yang, E. Hauksson, P. M. Shearer, Computing a large refined catalog of focal mechanisms for southern California (1981-2010): Temporal stability of the style of faulting. Bull. Seismol. Soc. Am. 102, 1179–1194 (2012).
2015 | 2 | 18 | 9 | 2 | 15.04 | 33.3318 | -116.852 | 13.8 | 0.79 | 330 | 64 | -166 | 233.76 | 77.44 | -26.69 | 4 | W. Yang, E. Hauksson, P. M. Shearer, Computing a large refined catalog of focal mechanisms for southern California (1981-2010): Temporal stability of the style of faulting. Bull. Seismol. Soc. Am. 102, 1179–1194 (2012).
2015 | 2 | 18 | 9 | 4 | 11 | 47.25 | -120.72 | 8 | 3.84 | 104 | 58 | 138 | 219.51 | 55.43 | 40.06 | 2 | R. B. Herrmann, H. M. Benz, C. J. Ammon, Monitoring the earthquake source process in North America. Bull. Seismol. Soc. Am. 101, 2609–2625 (2011).
2015 | 2 | 18 | 14 | 57 | 37.69 | 33.4713 | -116.569 | 8.56 | 1.02 | 141 | 79 | -167 | 48.48 | 77.24 | -11.28 | 4 | W. Yang, E. Hauksson, P. M. Shearer, Computing a large refined catalog of focal mechanisms for southern California (1981-2010): Temporal stability of the style of faulting. Bull. Seismol. Soc. Am. 102, 1179–1194 (2012).
2015 | 2 | 18 | 17 | 8 | 47.48 | 33.8835 | -116.8728 | 14.98 | 2.29 | 289 | 69 | 147 | 32.1 | 59.44 | 24.59 | 4 | W. Yang, E. Hauksson, P. M. Shearer, Computing a large refined catalog of focal mechanisms for southern California (1981-2010): Temporal stability of the style of faulting. Bull. Seismol. Soc. Am. 102, 1179–1194 (2012).
2015 | 2 | 18 | 18 | 36 | 55.86 | 33.8867 | -116.7735 | 12.41 | 1.08 | 311 | 88 | 163 | 41.61 | 73.01 | 2.09 | 4 | W. Yang, E. Hauksson, P. M. Shearer, Computing a large refined catalog of focal mechanisms for southern California (1981-2010): Temporal stability of the style of faulting. Bull. Seismol. Soc. Am. 102, 1179–1194 (2012).
2015 | 2 | 18 | 19 | 58 | 17 | 19.598 | -70.683 | 24.52 | 4.5 | 87.26 | 17.14 | 50.24 | 308.3 | 76.91 | 101.16 | 17 | Moment tensors from U.S. Geological Survey Advanced National Seismic System (ANSS) Comprehensive Catalog of Earthquake Events and Products, https://www.sciencebase.gov/catalog/item/52eab950e4b0444d1ce67917
2015 | 2 | 18 | 21 | 52 | 39.47 | 33.673 | -116.7707 | 15.94 | 0.93 | 257 | 25 | 44 | 125.81 | 72.93 | 108.54 | 4 | W. Yang, E. Hauksson, P. M. Shearer, Computing a large refined catalog of focal mechanisms for southern California (1981-2010): Temporal stability of the style of faulting. Bull. Seismol. Soc. Am. 102, 1179–1194 (2012).
2015 | 2 | 18 | 22 | 15 | 7 | 58.35 | -136.91 | 16 | 4.26 | 111 | 72 | 154 | 209.57 | 65.36 | 19.88 | 2 | R. B. Herrmann, H. M. Benz, C. J. Ammon, Monitoring the earthquake source process in North America. Bull. Seismol. Soc. Am. 101, 2609–2625 (2011).
2015 | 2 | 19 | 1 | 19 | 21.34 | 34.0443 | -116.6593 | 11.79 | 1.25 | 347 | 73 | -179 | 256.71 | 89.04 | -17 | 4 | W. Yang, E. Hauksson, P. M. Shearer, Computing a large refined catalog of focal mechanisms for southern California (1981-2010): Temporal stability of the style of faulting. Bull. Seismol. Soc. Am. 102, 1179–1194 (2012).
2015 | 2 | 19 | 10 | 22 | 5.32 | 33.586 | -116.636 | 15.9 | 0.91 | 344 | 31 | -146 | 223.96 | 73.26 | -63.52 | 4 | W. Yang, E. Hauksson, P. M. Shearer, Computing a large refined catalog of focal mechanisms for southern California (1981-2010): Temporal stability of the style of faulting. Bull. Seismol. Soc. Am. 102, 1179–1194 (2012).
2015 | 2 | 19 | 11 | 53 | 22.45 | 36.062 | -117.5923 | 2.4 | 1.67 | 294 | 52 | -177 | 202.15 | 87.64 | -38.04 | 4 | W. Yang, E. Hauksson, P. M. Shearer, Computing a large refined catalog of focal mechanisms for southern California (1981-2010): Temporal stability of the style of faulting. Bull. Seismol. Soc. Am. 102, 1179–1194 (2012).
2015 | 2 | 19 | 14 | 13 | 7.26 | 33.6227 | -116.6807 | 13.1 | 0.77 | 96 | 84 | -122 | 356.5 | 32.5 | -11.22 | 4 | W. Yang, E. Hauksson, P. M. Shearer, Computing a large refined catalog of focal mechanisms for southern California (1981-2010): Temporal stability of the style of faulting. Bull. Seismol. Soc. Am. 102, 1179–1194 (2012).
2015 | 2 | 20 | 1 | 30 | 40.59 | 36.0365 | -117.8422 | 2.33 | 1.02 | 148 | 84 | 170 | 239.06 | 80.06 | 6.09 | 4 | W. Yang, E. Hauksson, P. M. Shearer, Computing a large refined catalog of focal mechanisms for southern California (1981-2010): Temporal stability of the style of faulting. Bull. Seismol. Soc. Am. 102, 1179–1194 (2012).
2015 | 2 | 20 | 5 | 21 | 4.22 | 33.4738 | -116.572 | 7.99 | 1.05 | 137 | 63 | 154 | 239.49 | 67.01 | 29.55 | 4 | W. Yang, E. Hauksson, P. M. Shearer, Computing a large refined catalog of focal mechanisms for southern California (1981-2010): Temporal stability of the style of faulting. Bull. Seismol. Soc. Am. 102, 1179–1194 (2012).
2015 | 2 | 20 | 5 | 57 | 12.82 | 33.6228 | -116.6817 | 12.31 | 0.77 | 139 | 65 | -143 | 31.34 | 56.95 | -30.28 | 4 | W. Yang, E. Hauksson, P. M. Shearer, Computing a large refined catalog of focal mechanisms for southern California (1981-2010): Temporal stability of the style of faulting. Bull. Seismol. Soc. Am. 102, 1179–1194 (2012).
2015 | 2 | 20 | 6 | 11 | 54.11 | 33.6227 | -116.6812 | 12.35 | 0.86 | 131 | 68 | -152 | 29.74 | 64.2 | -24.59 | 4 | W. Yang, E. Hauksson, P. M. Shearer, Computing a large refined catalog of focal mechanisms for southern California (1981-2010): Temporal stability of the style of faulting. Bull. Seismol. Soc. Am. 102, 1179–1194 (2012).
2015 | 2 | 20 | 7 | 11 | 34.84 | 33.6225 | -116.6813 | 12.35 | 0.88 | 133 | 55 | -136 | 14.02 | 55.32 | -44.23 | 4 | W. Yang, E. Hauksson, P. M. Shearer, Computing a large refined catalog of focal mechanisms for southern California (1981-2010): Temporal stability of the style of faulting. Bull. Seismol. Soc. Am. 102, 1179–1194 (2012).
2015 | 2 | 20 | 8 | 33 | 0.06 | 33.6227 | -116.6815 | 12.33 | 1.53 | 121 | 66 | -142 | 13.37 | 55.78 | -29.47 | 4 | W. Yang, E. Hauksson, P. M. Shearer, Computing a large refined catalog of focal mechanisms for southern California (1981-2010): Temporal stability of the style of faulting. Bull. Seismol. Soc. Am. 102, 1179–1194 (2012).
2015 | 2 | 20 | 8 | 36 | 35.18 | 33.6223 | -116.682 | 12.29 | 1.37 | 123 | 61 | -131 | 3.85 | 48.69 | -40.19 | 4 | W. Yang, E. Hauksson, P. M. Shearer, Computing a large refined catalog of focal mechanisms for southern California (1981-2010): Temporal stability of the style of faulting. Bull. Seismol. Soc. Am. 102, 1179–1194 (2012).
2015 | 2 | 20 | 9 | 1 | 56.15 | 33.6228 | -116.6817 | 12.32 | 1.5 | 127 | 67 | -140 | 18.85 | 53.72 | -28.99 | 4 | W. Yang, E. Hauksson, P. M. Shearer, Computing a large refined catalog of focal mechanisms for southern California (1981-2010): Temporal stability of the style of faulting. Bull. Seismol. Soc. Am. 102, 1179–1194 (2012).
2015 | 2 | 20 | 11 | 1 | 42.92 | 36.0632 | -117.5912 | 3.21 | 1.15 | 312 | 72 | 177 | 42.93 | 87.15 | 18.02 | 4 | W. Yang, E. Hauksson, P. M. Shearer, Computing a large refined catalog of focal mechanisms for southern California (1981-2010): Temporal stability of the style of faulting. Bull. Seismol. Soc. Am. 102, 1179–1194 (2012).
2015 | 2 | 20 | 11 | 15 | 56.66 | 36.0632 | -117.5912 | 3.17 | 2.6 | 310 | 74 | -177 | 219.17 | 87.12 | -16.02 | 4 | W. Yang, E. Hauksson, P. M. Shearer, Computing a large refined catalog of focal mechanisms for southern California (1981-2010): Temporal stability of the style of faulting. Bull. Seismol. Soc. Am. 102, 1179–1194 (2012).
2015 | 2 | 20 | 11 | 39 | 10.26 | 33.4757 | -116.5698 | 7.95 | 0.72 | 152 | 67 | 159 | 250.53 | 70.74 | 24.45 | 4 | W. Yang, E. Hauksson, P. M. Shearer, Computing a large refined catalog of focal mechanisms for southern California (1981-2010): Temporal stability of the style of faulting. Bull. Seismol. Soc. Am. 102, 1179–1194 (2012).
2015 | 2 | 20 | 15 | 16 | 38.06 | 36.0643 | -117.5903 | 3.12 | 1.52 | 298 | 50 | -165 | 198.23 | 78.56 | -40.98 | 4 | W. Yang, E. Hauksson, P. M. Shearer, Computing a large refined catalog of focal mechanisms for southern California (1981-2010): Temporal stability of the style of faulting. Bull. Seismol. Soc. Am. 102, 1179–1194 (2012).
2015 | 2 | 20 | 17 | 31 | 9.88 | 33.6232 | -116.6813 | 12.32 | 0.71 | 135 | 77 | -148 | 37 | 58.91 | -15.23 | 4 | W. Yang, E. Hauksson, P. M. Shearer, Computing a large refined catalog of focal mechanisms for southern California (1981-2010): Temporal stability of the style of faulting. Bull. Seismol. Soc. Am. 102, 1179–1194 (2012).
2015 | 2 | 20 | 21 | 54 | 42.72 | 33.9302 | -116.9867 | 17.24 | 1.1 | 300 | 85 | 142 | 33.9 | 52.17 | 6.34 | 4 | W. Yang, E. Hauksson, P. M. Shearer, Computing a large refined catalog of focal mechanisms for southern California (1981-2010): Temporal stability of the style of faulting. Bull. Seismol. Soc. Am. 102, 1179–1194 (2012).
2015 | 2 | 20 | 22 | 9 | 35.79 | 33.6227 | -116.682 | 12.28 | 1.35 | 114 | 75 | -137 | 10.43 | 48.79 | -20.12 | 4 | W. Yang, E. Hauksson, P. M. Shearer, Computing a large refined catalog of focal mechanisms for southern California (1981-2010): Temporal stability of the style of faulting. Bull. Seismol. Soc. Am. 102, 1179–1194 (2012).
2015 | 2 | 21 | 0 | 24 | 25.35 | 36.065 | -117.5893 | 2.95 | 1.13 | 314 | 81 | 177 | 44.47 | 87.04 | 9.01 | 4 | W. Yang, E. Hauksson, P. M. Shearer, Computing a large refined catalog of focal mechanisms for southern California (1981-2010): Temporal stability of the style of faulting. Bull. Seismol. Soc. Am. 102, 1179–1194 (2012).
2015 | 2 | 21 | 3 | 5 | 3.8 | 36.0653 | -117.589 | 2.95 | 1.27 | 330 | 29 | -171 | 232.11 | 85.65 | -61.3 | 4 | W. Yang, E. Hauksson, P. M. Shearer, Computing a large refined catalog of focal mechanisms for southern California (1981-2010): Temporal stability of the style of faulting. Bull. Seismol. Soc. Am. 102, 1179–1194 (2012).
2015 | 2 | 21 | 5 | 9 | 16.1 | 36.0615 | -117.5927 | 3.33 | 1.03 | 305 | 60 | -172 | 210.98 | 83.08 | -30.24 | 4 | W. Yang, E. Hauksson, P. M. Shearer, Computing a large refined catalog of focal mechanisms for southern California (1981-2010): Temporal stability of the style of faulting. Bull. Seismol. Soc. Am. 102, 1179–1194 (2012).
2015 | 2 | 21 | 7 | 38 | 34.1 | 34.0067 | -116.8182 | 12.9 | 1.59 | 298 | 80 | -170 | 206.25 | 80.15 | -10.15 | 4 | W. Yang, E. Hauksson, P. M. Shearer, Computing a large refined catalog of focal mechanisms for southern California (1981-2010): Temporal stability of the style of faulting. Bull. Seismol. Soc. Am. 102, 1179–1194 (2012).
2015 | 2 | 21 | 10 | 24 | 42.12 | 33.6225 | -116.681 | 12.38 | 0.8 | 128 | 59 | -154 | 23.9 | 67.93 | -33.76 | 4 | W. Yang, E. Hauksson, P. M. Shearer, Computing a large refined catalog of focal mechanisms for southern California (1981-2010): Temporal stability of the style of faulting. Bull. Seismol. Soc. Am. 102, 1179–1194 (2012).
2015 | 2 | 21 | 15 | 20 | 3.18 | 33.479 | -116.5443 | 8.55 | 0.37 | 148 | 88 | 171 | 238.32 | 81.01 | 2.02 | 4 | W. Yang, E. Hauksson, P. M. Shearer, Computing a large refined catalog of focal mechanisms for southern California (1981-2010): Temporal stability of the style of faulting. Bull. Seismol. Soc. Am. 102, 1179–1194 (2012).
2015 | 2 | 21 | 18 | 0 | 15.91 | 33.6332 | -116.7977 | 16.08 | 1.31 | 136 | 77 | -155 | 40.01 | 65.68 | -14.29 | 4 | W. Yang, E. Hauksson, P. M. Shearer, Computing a large refined catalog of focal mechanisms for southern California (1981-2010): Temporal stability of the style of faulting. Bull. Seismol. Soc. Am. 102, 1179–1194 (2012).
2015 | 2 | 22 | 2 | 50 | 19.45 | 33.622 | -116.6817 | 12.25 | 0.94 | 135 | 59 | -164 | 36.6 | 76.33 | -32.01 | 4 | W. Yang, E. Hauksson, P. M. Shearer, Computing a large refined catalog of focal mechanisms for southern California (1981-2010): Temporal stability of the style of faulting. Bull. Seismol. Soc. Am. 102, 1179–1194 (2012).
2015 | 2 | 22 | 5 | 29 | 38.53 | 34.2973 | -119.7948 | 2.82 | 2.87 | 342 | 80 | 175 | 72.87 | 85.08 | 10.04 | 4 | W. Yang, E. Hauksson, P. M. Shearer, Computing a large refined catalog of focal mechanisms for southern California (1981-2010): Temporal stability of the style of faulting. Bull. Seismol. Soc. Am. 102, 1179–1194 (2012).
2015 | 2 | 22 | 11 | 55 | 15.38 | 33.597 | -116.8152 | 8.38 | 0.53 | 168 | 82 | -167 | 76.16 | 77.13 | -8.21 | 4 | W. Yang, E. Hauksson, P. M. Shearer, Computing a large refined catalog of focal mechanisms for southern California (1981-2010): Temporal stability of the style of faulting. Bull. Seismol. Soc. Am. 102, 1179–1194 (2012).
2015 | 2 | 22 | 11 | 59 | 46.17 | 36.0638 | -117.592 | 3.41 | 0.96 | 309 | 71 | 177 | 39.98 | 87.16 | 19.02 | 4 | W. Yang, E. Hauksson, P. M. Shearer, Computing a large refined catalog of focal mechanisms for southern California (1981-2010): Temporal stability of the style of faulting. Bull. Seismol. Soc. Am. 102, 1179–1194 (2012).
2015 | 2 | 22 | 14 | 23 | 12.7 | 18.68 | -106.85 | 5 | 6.24 | 286 | 89 | -180 | 196 | 90 | -1 | 13 | Global CMT database: https://www.globalcmt.org
2015 | 2 | 22 | 14 | 23 | 36 | 18.6631 | -106.6409 | 10 | 6.2 | 17.2 | 76.52 | -3.98 | 108.13 | 86.13 | -166.49 | 1 | International Seismological Centre (ISC) Bulletin (http://www.isc.ac.uk/iscbulletin/search/fmechanisms/)
2015 | 2 | 22 | 22 | 1 | 15.89 | 36.0647 | -117.5897 | 2.97 | 1.99 | 313 | 62 | -180 | 223 | 90 | -28 | 4 | W. Yang, E. Hauksson, P. M. Shearer, Computing a large refined catalog of focal mechanisms for southern California (1981-2010): Temporal stability of the style of faulting. Bull. Seismol. Soc. Am. 102, 1179–1194 (2012).
2015 | 2 | 24 | 3 | 46 | 20.69 | 33.95 | -116.755 | 12.34 | 0.96 | 308 | 83 | 169 | 39.36 | 79.08 | 7.13 | 4 | W. Yang, E. Hauksson, P. M. Shearer, Computing a large refined catalog of focal mechanisms for southern California (1981-2010): Temporal stability of the style of faulting. Bull. Seismol. Soc. Am. 102, 1179–1194 (2012).
2015 | 2 | 24 | 8 | 13 | 10.78 | 36.0602 | -117.5925 | 3.08 | 1.25 | 306 | 76 | 163 | 40.23 | 73.52 | 14.61 | 4 | W. Yang, E. Hauksson, P. M. Shearer, Computing a large refined catalog of focal mechanisms for southern California (1981-2010): Temporal stability of the style of faulting. Bull. Seismol. Soc. Am. 102, 1179–1194 (2012).
2015 | 2 | 24 | 8 | 21 | 42.02 | 33.4727 | -116.573 | 7.89 | 1.21 | 312 | 85 | -176 | 221.65 | 86.02 | -5.01 | 4 | W. Yang, E. Hauksson, P. M. Shearer, Computing a large refined catalog of focal mechanisms for southern California (1981-2010): Temporal stability of the style of faulting. Bull. Seismol. Soc. Am. 102, 1179–1194 (2012).
2015 | 2 | 24 | 21 | 43 | 26.81 | 36.0658 | -117.6913 | 2.85 | 1.57 | 305 | 83 | 179 | 35.12 | 89.01 | 7 | 4 | W. Yang, E. Hauksson, P. M. Shearer, Computing a large refined catalog of focal mechanisms for southern California (1981-2010): Temporal stability of the style of faulting. Bull. Seismol. Soc. Am. 102, 1179–1194 (2012).
2015 | 2 | 24 | 23 | 28 | 2.05 | 40.8432 | -124.83 | 21.27 | 3.04 | 140 | 65 | -120 | 13.8 | 38.29 | -43 | 3 | NCEDC, Northern California Earthquake Data Center. UC Berkeley Seismol. Lab. (2014), doi:10.7932/NCEDC.
2015 | 2 | 24 | 23 | 32 | 45.11 | 33.474 | -116.5715 | 7.81 | 0.92 | 147 | 66 | 157 | 246.8 | 69.09 | 25.81 | 4 | W. Yang, E. Hauksson, P. M. Shearer, Computing a large refined catalog of focal mechanisms for southern California (1981-2010): Temporal stability of the style of faulting. Bull. Seismol. Soc. Am. 102, 1179–1194 (2012).
2015 | 2 | 25 | 2 | 3 | 22 | 33.474 | -116.5717 | 7.84 | 1.37 | 142 | 77 | 173 | 233.58 | 83.18 | 13.09 | 4 | W. Yang, E. Hauksson, P. M. Shearer, Computing a large refined catalog of focal mechanisms for southern California (1981-2010): Temporal stability of the style of faulting. Bull. Seismol. Soc. Am. 102, 1179–1194 (2012).
2015 | 2 | 25 | 17 | 5 | 16.73 | 33.4742 | -116.5713 | 7.79 | 0.93 | 153 | 76 | 176 | 243.97 | 86.12 | 14.03 | 4 | W. Yang, E. Hauksson, P. M. Shearer, Computing a large refined catalog of focal mechanisms for southern California (1981-2010): Temporal stability of the style of faulting. Bull. Seismol. Soc. Am. 102, 1179–1194 (2012).
2015 | 2 | 25 | 19 | 6 | 49.1 | 34.5012 | -118.1373 | 15.11 | 1.59 | 135 | 37 | 116 | 283.59 | 57.25 | 71.72 | 4 | W. Yang, E. Hauksson, P. M. Shearer, Computing a large refined catalog of focal mechanisms for southern California (1981-2010): Temporal stability of the style of faulting. Bull. Seismol. Soc. Am. 102, 1179–1194 (2012).
2015 | 2 | 25 | 23 | 22 | 32.29 | 35.9223 | -117.6745 | 3.91 | 1.19 | 320 | 75 | 171 | 52.35 | 81.31 | 15.18 | 4 | W. Yang, E. Hauksson, P. M. Shearer, Computing a large refined catalog of focal mechanisms for southern California (1981-2010): Temporal stability of the style of faulting. Bull. Seismol. Soc. Am. 102, 1179–1194 (2012).
2015 | 2 | 25 | 23 | 25 | 36.56 | 33.489 | -116.492 | 13.51 | 1.06 | 329 | 69 | -147 | 225.9 | 59.44 | -24.59 | 4 | W. Yang, E. Hauksson, P. M. Shearer, Computing a large refined catalog of focal mechanisms for southern California (1981-2010): Temporal stability of the style of faulting. Bull. Seismol. Soc. Am. 102, 1179–1194 (2012).
2015 | 2 | 26 | 0 | 49 | 41.07 | 33.359 | -116.6792 | 10.15 | 0.97 | 299 | 88 | -156 | 208.11 | 66.02 | -2.19 | 4 | W. Yang, E. Hauksson, P. M. Shearer, Computing a large refined catalog of focal mechanisms for southern California (1981-2010): Temporal stability of the style of faulting. Bull. Seismol. Soc. Am. 102, 1179–1194 (2012).
2015 | 2 | 26 | 1 | 9 | 23.74 | 33.5997 | -116.5673 | 10.74 | 1.59 | 326 | 70 | 167 | 60.51 | 77.8 | 20.48 | 4 | W. Yang, E. Hauksson, P. M. Shearer, Computing a large refined catalog of focal mechanisms for southern California (1981-2010): Temporal stability of the style of faulting. Bull. Seismol. Soc. Am. 102, 1179–1194 (2012).
2015 | 2 | 26 | 1 | 18 | 37 | 33.9377 | -116.0285 | 3.176 | 3.67 | 27 | 35 | -35 | 146.84 | 70.79 | -119.84 | 16 | Focal mechanisms from U.S. Geological Survey Advanced National Seismic System (ANSS) Comprehensive Catalog of Earthquake Events and Products, https://www.sciencebase.gov/catalog/item/52eab950e4b0444d1ce67917
2015 | 2 | 26 | 7 | 41 | 12.46 | 33.9443 | -116.0305 | 4.74 | 1.88 | 330 | 77 | -176 | 239.1 | 86.1 | -13.03 | 4 | W. Yang, E. Hauksson, P. M. Shearer, Computing a large refined catalog of focal mechanisms for southern California (1981-2010): Temporal stability of the style of faulting. Bull. Seismol. Soc. Am. 102, 1179–1194 (2012).
2015 | 2 | 26 | 8 | 6 | 59.31 | 33.4747 | -116.5707 | 7.76 | 1.03 | 138 | 73 | 170 | 230.95 | 80.44 | 17.25 | 4 | W. Yang, E. Hauksson, P. M. Shearer, Computing a large refined catalog of focal mechanisms for southern California (1981-2010): Temporal stability of the style of faulting. Bull. Seismol. Soc. Am. 102, 1179–1194 (2012).
2015 | 2 | 26 | 16 | 6 | 11.97 | 32.8742 | -96.9095 | 5.28 | 1.23 | 34 | 67 | -70 | 171.03 | 30.12 | -128.86 | 11 | L. A. Quinones, H. R. DeShon, M. B. Magnani, C. Frohlich, Stress orientations in the Fort Worth Basin, Texas, determined from earthquake focal mechanisms. Bull. Seismol. Soc. Am. 108, 1124–1132 (2018).
2015 | 2 | 26 | 16 | 13 | 28 | 41.75 | -127.75 | 10 | 4.74 | 20 | 46 | -66 | 167.34 | 48.92 | -112.84 | 13 | Global CMT database: https://www.globalcmt.org
2015 | 2 | 27 | 4 | 48 | 54.42 | 36.0552 | -117.5957 | 3.14 | 1.61 | 304 | 70 | 170 | 37.45 | 80.61 | 20.28 | 4 | W. Yang, E. Hauksson, P. M. Shearer, Computing a large refined catalog of focal mechanisms for southern California (1981-2010): Temporal stability of the style of faulting. Bull. Seismol. Soc. Am. 102, 1179–1194 (2012).
2015 | 2 | 27 | 9 | 57 | 34.05 | 33.4723 | -116.5738 | 7.76 | 0.41 | 160 | 63 | 158 | 260.39 | 70.5 | 28.79 | 4 | W. Yang, E. Hauksson, P. M. Shearer, Computing a large refined catalog of focal mechanisms for southern California (1981-2010): Temporal stability of the style of faulting. Bull. Seismol. Soc. Am. 102, 1179–1194 (2012).
2015 | 2 | 27 | 12 | 55 | 7.83 | 32.8637 | -96.9092 | 6.17 | 1.2 | 99 | 63 | -87 | 272.42 | 27.15 | -95.86 | 11 | L. A. Quinones, H. R. DeShon, M. B. Magnani, C. Frohlich, Stress orientations in the Fort Worth Basin, Texas, determined from earthquake focal mechanisms. Bull. Seismol. Soc. Am. 108, 1124–1132 (2018).
2015 | 2 | 27 | 13 | 21 | 22.96 | 33.4737 | -116.572 | 7.73 | 0.73 | 142 | 65 | 156 | 242.66 | 68.37 | 27.04 | 4 | W. Yang, E. Hauksson, P. M. Shearer, Computing a large refined catalog of focal mechanisms for southern California (1981-2010): Temporal stability of the style of faulting. Bull. Seismol. Soc. Am. 102, 1179–1194 (2012).
2015 | 2 | 27 | 13 | 48 | 4.85 | 33.474 | -116.5717 | 7.71 | 1.02 | 165 | 71 | 156 | 263.25 | 67.38 | 20.65 | 4 | W. Yang, E. Hauksson, P. M. Shearer, Computing a large refined catalog of focal mechanisms for southern California (1981-2010): Temporal stability of the style of faulting. Bull. Seismol. Soc. Am. 102, 1179–1194 (2012).
2015 | 2 | 27 | 14 | 32 | 33.44 | 32.8727 | -96.9078 | 6.13 | 1.04 | 63 | 73 | -88 | 236.19 | 17.11 | -96.51 | 11 | L. A. Quinones, H. R. DeShon, M. B. Magnani, C. Frohlich, Stress orientations in the Fort Worth Basin, Texas, determined from earthquake focal mechanisms. Bull. Seismol. Soc. Am. 108, 1124–1132 (2018).
2015 | 2 | 27 | 20 | 7 | 50.12 | 33.4723 | -116.5735 | 7.86 | 1.57 | 317 | 74 | -177 | 226.17 | 87.12 | -16.02 | 4 | W. Yang, E. Hauksson, P. M. Shearer, Computing a large refined catalog of focal mechanisms for southern California (1981-2010): Temporal stability of the style of faulting. Bull. Seismol. Soc. Am. 102, 1179–1194 (2012).
2015 | 2 | 27 | 21 | 15 | 46.5 | 33.482 | -116.4588 | 12.92 | 1.05 | 166 | 25 | -142 | 40.7 | 74.92 | -69.82 | 4 | W. Yang, E. Hauksson, P. M. Shearer, Computing a large refined catalog of focal mechanisms for southern California (1981-2010): Temporal stability of the style of faulting. Bull. Seismol. Soc. Am. 102, 1179–1194 (2012).
2015 | 2 | 28 | 6 | 58 | 0.08 | 34.1493 | -118.0908 | 15.25 | 1.65 | 342 | 90 | -174 | 252 | 84 | 0 | 4 | W. Yang, E. Hauksson, P. M. Shearer, Computing a large refined catalog of focal mechanisms for southern California (1981-2010): Temporal stability of the style of faulting. Bull. Seismol. Soc. Am. 102, 1179–1194 (2012).
2015 | 2 | 28 | 10 | 18 | 54.15 | 33.672 | -116.7642 | 14.2 | 1.47 | 299 | 83 | 161 | 31.4 | 71.15 | 7.4 | 4 | W. Yang, E. Hauksson, P. M. Shearer, Computing a large refined catalog of focal mechanisms for southern California (1981-2010): Temporal stability of the style of faulting. Bull. Seismol. Soc. Am. 102, 1179–1194 (2012).
2015 | 2 | 28 | 10 | 41 | 37 | 38.87 | -115.38 | 9 | 3.76 | 80 | 65 | -45 | 192.91 | 50.14 | -146.6 | 2 | R. B. Herrmann, H. M. Benz, C. J. Ammon, Monitoring the earthquake source process in North America. Bull. Seismol. Soc. Am. 101, 2609–2625 (2011).
2015 | 2 | 28 | 12 | 7 | 49.59 | 33.6647 | -116.7367 | 14.32 | 1 | 21 | 87 | 151 | 112.66 | 61.04 | 3.43 | 4 | W. Yang, E. Hauksson, P. M. Shearer, Computing a large refined catalog of focal mechanisms for southern California (1981-2010): Temporal stability of the style of faulting. Bull. Seismol. Soc. Am. 102, 1179–1194 (2012).
2015 | 2 | 28 | 16 | 14 | 21.12 | 33.4727 | -116.5732 | 7.89 | 1.06 | 320 | 65 | 177 | 51.27 | 87.28 | 25.03 | 4 | W. Yang, E. Hauksson, P. M. Shearer, Computing a large refined catalog of focal mechanisms for southern California (1981-2010): Temporal stability of the style of faulting. Bull. Seismol. Soc. Am. 102, 1179–1194 (2012).
2015 | 2 | 28 | 20 | 41 | 24.1 | 23.78 | -108.76 | 3.3 | 5.03 | 37 | 72 | 6 | 305.14 | 84.29 | 161.91 | 13 | Global CMT database: https://www.globalcmt.org
2015 | 2 | 28 | 22 | 48 | 57.16 | 33.467 | -116.5678 | 8.32 | 1.22 | 137 | 65 | 177 | 228.27 | 87.28 | 25.03 | 4 | W. Yang, E. Hauksson, P. M. Shearer, Computing a large refined catalog of focal mechanisms for southern California (1981-2010): Temporal stability of the style of faulting. Bull. Seismol. Soc. Am. 102, 1179–1194 (2012).
2015 | 2 | 28 | 23 | 37 | 53.25 | 32.8635 | -96.9205 | 5.65 | 1.03 | 53 | 76 | -78 | 191.7 | 18.36 | -129.82 | 11 | L. A. Quinones, H. R. DeShon, M. B. Magnani, C. Frohlich, Stress orientations in the Fort Worth Basin, Texas, determined from earthquake focal mechanisms. Bull. Seismol. Soc. Am. 108, 1124–1132 (2018).
2015 | 3 | 1 | 8 | 5 | 34.05 | 33.173 | -116.0227 | 4.66 | 1.29 | 114 | 78 | -170 | 21.9 | 80.22 | -12.18 | 4 | W. Yang, E. Hauksson, P. M. Shearer, Computing a large refined catalog of focal mechanisms for southern California (1981-2010): Temporal stability of the style of faulting. Bull. Seismol. Soc. Am. 102, 1179–1194 (2012).
2015 | 3 | 1 | 8 | 30 | 3 | 13.4392 | -90.9992 | 20 | 5.5 | 123 | 53 | 94 | 296.37 | 37.18 | 84.71 | 17 | Moment tensors from U.S. Geological Survey Advanced National Seismic System (ANSS) Comprehensive Catalog of Earthquake Events and Products, https://www.sciencebase.gov/catalog/item/52eab950e4b0444d1ce67917
2015 | 3 | 1 | 14 | 24 | 38.09 | 33.4292 | -116.4333 | 12.51 | 1.07 | 339 | 84 | -172 | 248.16 | 82.04 | -6.06 | 4 | W. Yang, E. Hauksson, P. M. Shearer, Computing a large refined catalog of focal mechanisms for southern California (1981-2010): Temporal stability of the style of faulting. Bull. Seismol. Soc. Am. 102, 1179–1194 (2012).
2015 | 3 | 1 | 20 | 15 | 17.39 | 33.9398 | -116.0323 | 4.79 | 1.29 | 156 | 67 | -106 | 12.27 | 27.77 | -57 | 4 | W. Yang, E. Hauksson, P. M. Shearer, Computing a large refined catalog of focal mechanisms for southern California (1981-2010): Temporal stability of the style of faulting. Bull. Seismol. Soc. Am. 102, 1179–1194 (2012).
2015 | 3 | 1 | 21 | 17 | 7.74 | 34.4997 | -119.3087 | 3.48 | 1.57 | 150 | 84 | 165 | 241.6 | 75.08 | 6.21 | 4 | W. Yang, E. Hauksson, P. M. Shearer, Computing a large refined catalog of focal mechanisms for southern California (1981-2010): Temporal stability of the style of faulting. Bull. Seismol. Soc. Am. 102, 1179–1194 (2012).
2015 | 3 | 2 | 1 | 15 | 3.68 | 32.873 | -96.9065 | 6.16 | 1.08 | 21 | 72 | -88 | 194.55 | 18.11 | -96.13 | 11 | L. A. Quinones, H. R. DeShon, M. B. Magnani, C. Frohlich, Stress orientations in the Fort Worth Basin, Texas, determined from earthquake focal mechanisms. Bull. Seismol. Soc. Am. 108, 1124–1132 (2018).
2015 | 3 | 2 | 3 | 18 | 12.02 | 32.8718 | -96.9073 | 6.28 | 1.19 | 48 | 69 | -87 | 219.68 | 21.2 | -97.76 | 11 | L. A. Quinones, H. R. DeShon, M. B. Magnani, C. Frohlich, Stress orientations in the Fort Worth Basin, Texas, determined from earthquake focal mechanisms. Bull. Seismol. Soc. Am. 108, 1124–1132 (2018).
2015 | 3 | 2 | 4 | 50 | 56.8 | 34.1213 | -117.4783 | 7.78 | 1.1 | 302 | 86 | 173 | 32.49 | 83.02 | 4.03 | 4 | W. Yang, E. Hauksson, P. M. Shearer, Computing a large refined catalog of focal mechanisms for southern California (1981-2010): Temporal stability of the style of faulting. Bull. Seismol. Soc. Am. 102, 1179–1194 (2012).
2015 | 3 | 2 | 6 | 5 | 13 | 61.2449 | -146.7518 | 15 | 3.5 | 351.83 | 21.43 | -137.62 | 221.49 | 75.74 | -73.83 | 17 | Moment tensors from U.S. Geological Survey Advanced National Seismic System (ANSS) Comprehensive Catalog of Earthquake Events and Products, https://www.sciencebase.gov/catalog/item/52eab950e4b0444d1ce67917
2015 | 3 | 2 | 10 | 19 | 55.21 | 33.4738 | -116.5722 | 8.17 | 0.99 | 314 | 71 | -168 | 220.04 | 78.66 | -19.39 | 4 | W. Yang, E. Hauksson, P. M. Shearer, Computing a large refined catalog of focal mechanisms for southern California (1981-2010): Temporal stability of the style of faulting. Bull. Seismol. Soc. Am. 102, 1179–1194 (2012).
2015 | 3 | 2 | 17 | 54 | 20.77 | 33.8355 | -117.6522 | 3.4 | 2.07 | 133 | 33 | 167 | 233.96 | 82.96 | 57.68 | 4 | W. Yang, E. Hauksson, P. M. Shearer, Computing a large refined catalog of focal mechanisms for southern California (1981-2010): Temporal stability of the style of faulting. Bull. Seismol. Soc. Am. 102, 1179–1194 (2012).
2015 | 3 | 2 | 21 | 46 | 6.73 | 35.8727 | -117.9748 | 13.89 | 1.7 | 341 | 37 | -123 | 200.12 | 59.69 | -67.69 | 4 | W. Yang, E. Hauksson, P. M. Shearer, Computing a large refined catalog of focal mechanisms for southern California (1981-2010): Temporal stability of the style of faulting. Bull. Seismol. Soc. Am. 102, 1179–1194 (2012).
2015 | 3 | 3 | 19 | 51 | 37.04 | 33.4755 | -116.57 | 7.96 | 1.14 | 149 | 69 | 176 | 240.44 | 86.27 | 21.05 | 4 | W. Yang, E. Hauksson, P. M. Shearer, Computing a large refined catalog of focal mechanisms for southern California (1981-2010): Temporal stability of the style of faulting. Bull. Seismol. Soc. Am. 102, 1179–1194 (2012).
2015 | 3 | 4 | 3 | 39 | 5 | 60.9311 | -145.812 | 14.9 | 4 | 46.42 | 69.47 | -10.1 | 139.99 | 80.55 | -159.17 | 17 | Moment tensors from U.S. Geological Survey Advanced National Seismic System (ANSS) Comprehensive Catalog of Earthquake Events and Products, https://www.sciencebase.gov/catalog/item/52eab950e4b0444d1ce67917
2015 | 3 | 4 | 5 | 18 | 44.01 | 33.474 | -116.5717 | 8.04 | 0.97 | 126 | 73 | 162 | 221.43 | 72.81 | 17.82 | 4 | W. Yang, E. Hauksson, P. M. Shearer, Computing a large refined catalog of focal mechanisms for southern California (1981-2010): Temporal stability of the style of faulting. Bull. Seismol. Soc. Am. 102, 1179–1194 (2012).
2015 | 3 | 4 | 6 | 43 | 14.31 | 33.4742 | -116.5715 | 8.06 | 0.98 | 139 | 88 | 164 | 229.57 | 74.01 | 2.08 | 4 | W. Yang, E. Hauksson, P. M. Shearer, Computing a large refined catalog of focal mechanisms for southern California (1981-2010): Temporal stability of the style of faulting. Bull. Seismol. Soc. Am. 102, 1179–1194 (2012).
2015 | 3 | 4 | 8 | 35 | 5.54 | 50.0099 | -130.0856 | 10 | 5.05 | 134.99 | 20.24 | -146.27 | 12.93 | 78.92 | -72.95 | 8 | H. Kao et al., Regional Centroid-Moment-Tensor Analysis for Earthquakes in Canada and Adjacent Regions: An Update. Seismol. Res. Lett. 83, 505–515 (2012), and other references.
2015 | 3 | 4 | 9 | 35 | 32.38 | 33.4672 | -116.5677 | 8.38 | 0.72 | 150 | 62 | 160 | 249.7 | 72.42 | 29.5 | 4 | W. Yang, E. Hauksson, P. M. Shearer, Computing a large refined catalog of focal mechanisms for southern California (1981-2010): Temporal stability of the style of faulting. Bull. Seismol. Soc. Am. 102, 1179–1194 (2012).
2015 | 3 | 4 | 16 | 9 | 19.57 | 34.3212 | -119.2718 | 0.74 | 2.45 | 338 | 84 | 137 | 73.57 | 47.29 | 8.18 | 4 | W. Yang, E. Hauksson, P. M. Shearer, Computing a large refined catalog of focal mechanisms for southern California (1981-2010): Temporal stability of the style of faulting. Bull. Seismol. Soc. Am. 102, 1179–1194 (2012).
2015 | 3 | 4 | 18 | 12 | 42.57 | 33.6803 | -116.7205 | 16.57 | 1.66 | 344 | 20 | -174 | 248.36 | 87.95 | -70.1 | 4 | W. Yang, E. Hauksson, P. M. Shearer, Computing a large refined catalog of focal mechanisms for southern California (1981-2010): Temporal stability of the style of faulting. Bull. Seismol. Soc. Am. 102, 1179–1194 (2012).
2015 | 3 | 5 | 1 | 52 | 58.21 | 35.1025 | -118.8132 | 4.17 | 1.95 | 283 | 56 | 180 | 13 | 90 | 34 | 4 | W. Yang, E. Hauksson, P. M. Shearer, Computing a large refined catalog of focal mechanisms for southern California (1981-2010): Temporal stability of the style of faulting. Bull. Seismol. Soc. Am. 102, 1179–1194 (2012).
2015 | 3 | 5 | 2 | 5 | 17.52 | 33.6445 | -116.708 | 14.41 | 0.62 | 136 | 85 | -150 | 43.12 | 60.13 | -5.77 | 4 | W. Yang, E. Hauksson, P. M. Shearer, Computing a large refined catalog of focal mechanisms for southern California (1981-2010): Temporal stability of the style of faulting. Bull. Seismol. Soc. Am. 102, 1179–1194 (2012).
2015 | 3 | 5 | 5 | 3 | 7.02 | 33.4767 | -116.5692 | 7.98 | 0.99 | 120 | 76 | 164 | 213.97 | 74.49 | 14.54 | 4 | W. Yang, E. Hauksson, P. M. Shearer, Computing a large refined catalog of focal mechanisms for southern California (1981-2010): Temporal stability of the style of faulting. Bull. Seismol. Soc. Am. 102, 1179–1194 (2012).
2015 | 3 | 5 | 9 | 52 | 2.46 | 33.4932 | -116.523 | 14.77 | 0.85 | 168 | 78 | 157 | 263.04 | 67.53 | 13 | 4 | W. Yang, E. Hauksson, P. M. Shearer, Computing a large refined catalog of focal mechanisms for southern California (1981-2010): Temporal stability of the style of faulting. Bull. Seismol. Soc. Am. 102, 1179–1194 (2012).
2015 | 3 | 5 | 11 | 48 | 55.53 | 33.4943 | -116.4905 | 13.95 | 0.83 | 297 | 35 | 149 | 53.21 | 72.82 | 59.03 | 4 | W. Yang, E. Hauksson, P. M. Shearer, Computing a large refined catalog of focal mechanisms for southern California (1981-2010): Temporal stability of the style of faulting. Bull. Seismol. Soc. Am. 102, 1179–1194 (2012).
2015 | 3 | 5 | 11 | 53 | 24.97 | 33.5097 | -116.4718 | 7.82 | 0.73 | 91 | 86 | 147 | 183.59 | 57.09 | 4.77 | 4 | W. Yang, E. Hauksson, P. M. Shearer, Computing a large refined catalog of focal mechanisms for southern California (1981-2010): Temporal stability of the style of faulting. Bull. Seismol. Soc. Am. 102, 1179–1194 (2012).
2015 | 3 | 5 | 11 | 59 | 10.82 | 33.3717 | -116.6842 | 10.54 | 1.13 | 328 | 81 | -179 | 237.84 | 89.01 | -9 | 4 | W. Yang, E. Hauksson, P. M. Shearer, Computing a large refined catalog of focal mechanisms for southern California (1981-2010): Temporal stability of the style of faulting. Bull. Seismol. Soc. Am. 102, 1179–1194 (2012).
2015 | 3 | 5 | 14 | 33 | 19.93 | 33.8495 | -116.7927 | 14.09 | 1.19 | 204 | 56 | -47 | 324.95 | 52.68 | -135.32 | 4 | W. Yang, E. Hauksson, P. M. Shearer, Computing a large refined catalog of focal mechanisms for southern California (1981-2010): Temporal stability of the style of faulting. Bull. Seismol. Soc. Am. 102, 1179–1194 (2012).
2015 | 3 | 5 | 17 | 25 | 42.62 | 32.5525 | -115.6937 | 3.95 | 2.11 | 134 | 82 | -131 | 34.9 | 41.64 | -12.09 | 4 | W. Yang, E. Hauksson, P. M. Shearer, Computing a large refined catalog of focal mechanisms for southern California (1981-2010): Temporal stability of the style of faulting. Bull. Seismol. Soc. Am. 102, 1179–1194 (2012).
2015 | 3 | 5 | 21 | 33 | 51.73 | 32.8723 | -96.9062 | 5.87 | 1.75 | 23 | 68 | -91 | 205.67 | 22.02 | -87.53 | 11 | L. A. Quinones, H. R. DeShon, M. B. Magnani, C. Frohlich, Stress orientations in the Fort Worth Basin, Texas, determined from earthquake focal mechanisms. Bull. Seismol. Soc. Am. 108, 1124–1132 (2018).
2015 | 3 | 5 | 21 | 41 | 54.84 | 33.3737 | -116.4028 | 12.12 | 1.7 | 301 | 55 | 141 | 55.91 | 58.97 | 42.02 | 4 | W. Yang, E. Hauksson, P. M. Shearer, Computing a large refined catalog of focal mechanisms for southern California (1981-2010): Temporal stability of the style of faulting. Bull. Seismol. Soc. Am. 102, 1179–1194 (2012).
2015 | 3 | 5 | 22 | 53 | 24.69 | 33.4762 | -116.5698 | 8.19 | 0.83 | 151 | 73 | 162 | 246.43 | 72.81 | 17.82 | 4 | W. Yang, E. Hauksson, P. M. Shearer, Computing a large refined catalog of focal mechanisms for southern California (1981-2010): Temporal stability of the style of faulting. Bull. Seismol. Soc. Am. 102, 1179–1194 (2012).
2015 | 3 | 6 | 3 | 12 | 27.61 | 33.476 | -116.57 | 8.04 | 0.44 | 163 | 82 | 166 | 254.99 | 76.14 | 8.24 | 4 | W. Yang, E. Hauksson, P. M. Shearer, Computing a large refined catalog of focal mechanisms for southern California (1981-2010): Temporal stability of the style of faulting. Bull. Seismol. Soc. Am. 102, 1179–1194 (2012).
2015 | 3 | 6 | 4 | 39 | 36.97 | 36.0655 | -117.5883 | 2.73 | 1.23 | 313 | 79 | -172 | 221.46 | 82.15 | -11.11 | 4 | W. Yang, E. Hauksson, P. M. Shearer, Computing a large refined catalog of focal mechanisms for southern California (1981-2010): Temporal stability of the style of faulting. Bull. Seismol. Soc. Am. 102, 1179–1194 (2012).
2015 | 3 | 6 | 8 | 3 | 42.41 | 33.4102 | -116.345 | 11.92 | 1.46 | 294 | 81 | 170 | 25.58 | 80.12 | 9.14 | 4 | W. Yang, E. Hauksson, P. M. Shearer, Computing a large refined catalog of focal mechanisms for southern California (1981-2010): Temporal stability of the style of faulting. Bull. Seismol. Soc. Am. 102, 1179–1194 (2012).
2015 | 3 | 6 | 13 | 11 | 2.15 | 33.4812 | -116.5505 | 13.16 | 1.25 | 153 | 78 | 150 | 249.84 | 60.72 | 13.79 | 4 | W. Yang, E. Hauksson, P. M. Shearer, Computing a large refined catalog of focal mechanisms for southern California (1981-2010): Temporal stability of the style of faulting. Bull. Seismol. Soc. Am. 102, 1179–1194 (2012).
2015 | 3 | 6 | 15 | 51 | 14.45 | 34.0302 | -116.8602 | 20.99 | 2.76 | 310 | 34 | -159 | 202.35 | 78.44 | -57.8 | 4 | W. Yang, E. Hauksson, P. M. Shearer, Computing a large refined catalog of focal mechanisms for southern California (1981-2010): Temporal stability of the style of faulting. Bull. Seismol. Soc. Am. 102, 1179–1194 (2012).
2015 | 3 | 6 | 16 | 56 | 39 | 50.538 | -130.4747 | 10 | 4.4 | 146 | 64 | -177 | 54.68 | 87.3 | -26.03 | 17 | Moment tensors from U.S. Geological Survey Advanced National Seismic System (ANSS) Comprehensive Catalog of Earthquake Events and Products, https://www.sciencebase.gov/catalog/item/52eab950e4b0444d1ce67917
2015 | 3 | 6 | 17 | 47 | 14.04 | 33.481 | -116.5502 | 13.33 | 1.09 | 139 | 76 | 77 | 2.66 | 19.02 | 132.06 | 4 | W. Yang, E. Hauksson, P. M. Shearer, Computing a large refined catalog of focal mechanisms for southern California (1981-2010): Temporal stability of the style of faulting. Bull. Seismol. Soc. Am. 102, 1179–1194 (2012).
2015 | 3 | 6 | 21 | 10 | 18.61 | 33.4738 | -116.5715 | 7.45 | 1.15 | 139 | 61 | 178 | 229.97 | 88.25 | 29.01 | 4 | W. Yang, E. Hauksson, P. M. Shearer, Computing a large refined catalog of focal mechanisms for southern California (1981-2010): Temporal stability of the style of faulting. Bull. Seismol. Soc. Am. 102, 1179–1194 (2012).
2015 | 3 | 6 | 21 | 27 | 54.09 | 32.8777 | -96.9068 | 5.87 | 1.64 | 38 | 78 | -81 | 180.7 | 14.96 | -126.35 | 11 | L. A. Quinones, H. R. DeShon, M. B. Magnani, C. Frohlich, Stress orientations in the Fort Worth Basin, Texas, determined from earthquake focal mechanisms. Bull. Seismol. Soc. Am. 108, 1124–1132 (2018).
2015 | 3 | 6 | 22 | 52 | 55 | 14.41 | -93.66 | 14.1 | 5 | 129 | 66 | 97 | 292.2 | 24.94 | 74.69 | 1 | International Seismological Centre (ISC) Bulletin (http://www.isc.ac.uk/iscbulletin/search/fmechanisms/)
2015 | 3 | 6 | 23 | 56 | 17.03 | 33.4792 | -116.5183 | 12.49 | 1.08 | 140 | 82 | 132 | 238.79 | 42.62 | 11.86 | 4 | W. Yang, E. Hauksson, P. M. Shearer, Computing a large refined catalog of focal mechanisms for southern California (1981-2010): Temporal stability of the style of faulting. Bull. Seismol. Soc. Am. 102, 1179–1194 (2012).
2015 | 3 | 7 | 7 | 35 | 24.99 | 33.4762 | -116.57 | 8.2 | 1.16 | 135 | 90 | 168 | 225 | 78 | 0 | 4 | W. Yang, E. Hauksson, P. M. Shearer, Computing a large refined catalog of focal mechanisms for southern California (1981-2010): Temporal stability of the style of faulting. Bull. Seismol. Soc. Am. 102, 1179–1194 (2012).
2015 | 3 | 7 | 10 | 35 | 7.61 | 35.4225 | -119.9795 | 11.35 | 2.16 | 322 | 30 | 140 | 88.01 | 71.25 | 66.14 | 4 | W. Yang, E. Hauksson, P. M. Shearer, Computing a large refined catalog of focal mechanisms for southern California (1981-2010): Temporal stability of the style of faulting. Bull. Seismol. Soc. Am. 102, 1179–1194 (2012).
2015 | 3 | 7 | 21 | 11 | 47 | 36.59 | -97.63 | 3 | 3.66 | 170 | 90 | -10 | 260 | 80 | -180 | 2 | R. B. Herrmann, H. M. Benz, C. J. Ammon, Monitoring the earthquake source process in North America. Bull. Seismol. Soc. Am. 101, 2609–2625 (2011).
2015 | 3 | 7 | 22 | 46 | 50 | 36.6 | -97.67 | 2 | 3.14 | 258 | 86 | -145 | 165.2 | 55.1 | -4.88 | 2 | R. B. Herrmann, H. M. Benz, C. J. Ammon, Monitoring the earthquake source process in North America. Bull. Seismol. Soc. Am. 101, 2609–2625 (2011).
2015 | 3 | 7 | 23 | 58 | 27.62 | 33.4938 | -116.4842 | 12.95 | 1.27 | 318 | 88 | 132 | 50.22 | 42.04 | 2.99 | 4 | W. Yang, E. Hauksson, P. M. Shearer, Computing a large refined catalog of focal mechanisms for southern California (1981-2010): Temporal stability of the style of faulting. Bull. Seismol. Soc. Am. 102, 1179–1194 (2012).
2015 | 3 | 8 | 0 | 58 | 51.4 | 33.4955 | -116.5885 | 10.05 | 1.03 | 138 | 67 | 161 | 235.66 | 72.56 | 24.18 | 4 | W. Yang, E. Hauksson, P. M. Shearer, Computing a large refined catalog of focal mechanisms for southern California (1981-2010): Temporal stability of the style of faulting. Bull. Seismol. Soc. Am. 102, 1179–1194 (2012).
2015 | 3 | 8 | 1 | 54 | 38.64 | 33.819 | -116.7608 | 14.35 | 1.48 | 281 | 86 | 165 | 12.07 | 75.04 | 4.14 | 4 | W. Yang, E. Hauksson, P. M. Shearer, Computing a large refined catalog of focal mechanisms for southern California (1981-2010): Temporal stability of the style of faulting. Bull. Seismol. Soc. Am. 102, 1179–1194 (2012).
2015 | 3 | 8 | 3 | 12 | 22.14 | 32.8655 | -96.9073 | 6.65 | 1.9 | 39 | 61 | -88 | 214.88 | 29.06 | -93.6 | 11 | L. A. Quinones, H. R. DeShon, M. B. Magnani, C. Frohlich, Stress orientations in the Fort Worth Basin, Texas, determined from earthquake focal mechanisms. Bull. Seismol. Soc. Am. 108, 1124–1132 (2018).
2015 | 3 | 8 | 4 | 53 | 33.56 | 36.0588 | -117.593 | 2.89 | 1.85 | 311 | 51 | 174 | 44.78 | 85.34 | 39.15 | 4 | W. Yang, E. Hauksson, P. M. Shearer, Computing a large refined catalog of focal mechanisms for southern California (1981-2010): Temporal stability of the style of faulting. Bull. Seismol. Soc. Am. 102, 1179–1194 (2012).
2015 | 3 | 8 | 5 | 7 | 1.62 | 33.9795 | -116.9785 | 8.68 | 0.86 | 299 | 83 | -175 | 208.39 | 85.04 | -7.03 | 4 | W. Yang, E. Hauksson, P. M. Shearer, Computing a large refined catalog of focal mechanisms for southern California (1981-2010): Temporal stability of the style of faulting. Bull. Seismol. Soc. Am. 102, 1179–1194 (2012).
2015 | 3 | 8 | 6 | 4 | 11.33 | 36.0597 | -117.592 | 2.85 | 0.74 | 318 | 73 | -171 | 225.35 | 81.4 | -17.2 | 4 | W. Yang, E. Hauksson, P. M. Shearer, Computing a large refined catalog of focal mechanisms for southern California (1981-2010): Temporal stability of the style of faulting. Bull. Seismol. Soc. Am. 102, 1179–1194 (2012).
2015 | 3 | 8 | 6 | 17 | 32.39 | 36.0595 | -117.5923 | 2.92 | 1.2 | 311 | 64 | 171 | 44.97 | 81.92 | 26.28 | 4 | W. Yang, E. Hauksson, P. M. Shearer, Computing a large refined catalog of focal mechanisms for southern California (1981-2010): Temporal stability of the style of faulting. Bull. Seismol. Soc. Am. 102, 1179–1194 (2012).
2015 | 3 | 8 | 6 | 17 | 49.58 | 33.9657 | -117.121 | 15.86 | 1.3 | 141 | 82 | 152 | 235.23 | 62.3 | 9.04 | 4 | W. Yang, E. Hauksson, P. M. Shearer, Computing a large refined catalog of focal mechanisms for southern California (1981-2010): Temporal stability of the style of faulting. Bull. Seismol. Soc. Am. 102, 1179–1194 (2012).
2015 | 3 | 8 | 7 | 12 | 49.36 | 33.4773 | -116.569 | 8.26 | 0.61 | 103 | 72 | 166 | 197.41 | 76.7 | 18.51 | 4 | W. Yang, E. Hauksson, P. M. Shearer, Computing a large refined catalog of focal mechanisms for southern California (1981-2010): Temporal stability of the style of faulting. Bull. Seismol. Soc. Am. 102, 1179–1194 (2012).
2015 | 3 | 8 | 7 | 30 | 9.31 | 33.4738 | -116.5718 | 7.59 | 0.96 | 153 | 68 | 170 | 246.78 | 80.73 | 22.31 | 4 | W. Yang, E. Hauksson, P. M. Shearer, Computing a large refined catalog of focal mechanisms for southern California (1981-2010): Temporal stability of the style of faulting. Bull. Seismol. Soc. Am. 102, 1179–1194 (2012).
2015 | 3 | 8 | 16 | 48 | 8 | 35.65 | -97.26 | 4 | 3.29 | 155 | 80 | 15 | 62.34 | 75.23 | 169.65 | 2 | R. B. Herrmann, H. M. Benz, C. J. Ammon, Monitoring the earthquake source process in North America. Bull. Seismol. Soc. Am. 101, 2609–2625 (2011).
2015 | 3 | 8 | 18 | 57 | 23.7 | 33.934 | -116.0308 | 5.12 | 1.85 | 338 | 90 | -168 | 248 | 78 | 0 | 4 | W. Yang, E. Hauksson, P. M. Shearer, Computing a large refined catalog of focal mechanisms for southern California (1981-2010): Temporal stability of the style of faulting. Bull. Seismol. Soc. Am. 102, 1179–1194 (2012).
2015 | 3 | 8 | 19 | 43 | 5 | 63.47 | -148.79 | 13 | 3.83 | 54 | 52 | 102 | 214.95 | 39.58 | 75.1 | 2 | R. B. Herrmann, H. M. Benz, C. J. Ammon, Monitoring the earthquake source process in North America. Bull. Seismol. Soc. Am. 101, 2609–2625 (2011).
2015 | 3 | 8 | 20 | 42 | 9.91 | 48.7895 | -129.2251 | 10 | 4.92 | 200.4 | 14.6 | -97.49 | 28.14 | 75.53 | -88.06 | 8 | H. Kao et al., Regional Centroid-Moment-Tensor Analysis for Earthquakes in Canada and Adjacent Regions: An Update. Seismol. Res. Lett. 83, 505–515 (2012), and other references.
2015 | 3 | 9 | 1 | 5 | 18.88 | 33.9338 | -116.0312 | 5.24 | 2.86 | 156 | 88 | 179 | 246.03 | 89 | 2 | 4 | W. Yang, E. Hauksson, P. M. Shearer, Computing a large refined catalog of focal mechanisms for southern California (1981-2010): Temporal stability of the style of faulting. Bull. Seismol. Soc. Am. 102, 1179–1194 (2012).
2015 | 3 | 9 | 3 | 24 | 40 | 35.83 | -97.44 | 5 | 3.69 | 130 | 70 | -25 | 229.06 | 66.6 | -158.12 | 2 | R. B. Herrmann, H. M. Benz, C. J. Ammon, Monitoring the earthquake source process in North America. Bull. Seismol. Soc. Am. 101, 2609–2625 (2011).
2015 | 3 | 9 | 10 | 48 | 57 | 35.85 | -97.44 | 4 | 3.14 | 300 | 60 | -40 | 52.76 | 56.17 | -143 | 2 | R. B. Herrmann, H. M. Benz, C. J. Ammon, Monitoring the earthquake source process in North America. Bull. Seismol. Soc. Am. 101, 2609–2625 (2011).
2015 | 3 | 9 | 10 | 49 | 7.77 | 33.934 | -116.0308 | 5.08 | 1.64 | 336 | 85 | -178 | 245.83 | 88.01 | -5 | 4 | W. Yang, E. Hauksson, P. M. Shearer, Computing a large refined catalog of focal mechanisms for southern California (1981-2010): Temporal stability of the style of faulting. Bull. Seismol. Soc. Am. 102, 1179–1194 (2012).
2015 | 3 | 9 | 13 | 30 | 57.3 | 33.4682 | -116.4688 | 12.02 | 1.31 | 328 | 75 | 166 | 61.69 | 76.49 | 15.44 | 4 | W. Yang, E. Hauksson, P. M. Shearer, Computing a large refined catalog of focal mechanisms for southern California (1981-2010): Temporal stability of the style of faulting. Bull. Seismol. Soc. Am. 102, 1179–1194 (2012).
2015 | 3 | 9 | 14 | 26 | 21.12 | 33.4722 | -116.5742 | 7.48 | 0.93 | 150 | 69 | 151 | 251.24 | 63.09 | 23.7 | 4 | W. Yang, E. Hauksson, P. M. Shearer, Computing a large refined catalog of focal mechanisms for southern California (1981-2010): Temporal stability of the style of faulting. Bull. Seismol. Soc. Am. 102, 1179–1194 (2012).
2015 | 3 | 9 | 17 | 27 | 15.83 | 33.1687 | -116.5373 | 14.7 | 1.2 | 321 | 77 | -164 | 227.31 | 74.42 | -13.51 | 4 | W. Yang, E. Hauksson, P. M. Shearer, Computing a large refined catalog of focal mechanisms for southern California (1981-2010): Temporal stability of the style of faulting. Bull. Seismol. Soc. Am. 102, 1179–1194 (2012).
2015 | 3 | 9 | 18 | 3 | 19.99 | 33.4763 | -116.5687 | 7.85 | 1.63 | 149 | 68 | 176 | 240.5 | 86.29 | 22.05 | 4 | W. Yang, E. Hauksson, P. M. Shearer, Computing a large refined catalog of focal mechanisms for southern California (1981-2010): Temporal stability of the style of faulting. Bull. Seismol. Soc. Am. 102, 1179–1194 (2012).
2015 | 3 | 9 | 19 | 49 | 58.8 | 33.7112 | -116.7575 | 16.29 | 2.23 | 12 | 28 | -114 | 218.76 | 64.6 | -77.8 | 4 | W. Yang, E. Hauksson, P. M. Shearer, Computing a large refined catalog of focal mechanisms for southern California (1981-2010): Temporal stability of the style of faulting. Bull. Seismol. Soc. Am. 102, 1179–1194 (2012).
2015 | 3 | 9 | 20 | 14 | 50.12 | 33.7108 | -116.7562 | 16.36 | 2.12 | 358 | 55 | -156 | 253.67 | 70.54 | -37.47 | 4 | W. Yang, E. Hauksson, P. M. Shearer, Computing a large refined catalog of focal mechanisms for southern California (1981-2010): Temporal stability of the style of faulting. Bull. Seismol. Soc. Am. 102, 1179–1194 (2012).
2015 | 3 | 10 | 0 | 40 | 9 | 38.8162 | -122.81 | 3.119 | 3.43 | 160 | 25 | -110 | 1.88 | 66.6 | -80.94 | 17 | Moment tensors from U.S. Geological Survey Advanced National Seismic System (ANSS) Comprehensive Catalog of Earthquake Events and Products, https://www.sciencebase.gov/catalog/item/52eab950e4b0444d1ce67917
2015 | 3 | 10 | 2 | 15 | 19.31 | 35.9408 | -117.9075 | 10.08 | 1.12 | 355 | 34 | -109 | 197.55 | 58.08 | -77.61 | 4 | W. Yang, E. Hauksson, P. M. Shearer, Computing a large refined catalog of focal mechanisms for southern California (1981-2010): Temporal stability of the style of faulting. Bull. Seismol. Soc. Am. 102, 1179–1194 (2012).
2015 | 3 | 10 | 4 | 21 | 4 | 36.74 | -97.52 | 5 | 3.33 | 200 | 85 | -175 | 109.56 | 85.02 | -5.02 | 2 | R. B. Herrmann, H. M. Benz, C. J. Ammon, Monitoring the earthquake source process in North America. Bull. Seismol. Soc. Am. 101, 2609–2625 (2011).
2015 | 3 | 10 | 4 | 24 | 29.66 | 36.0445 | -117.7122 | 3.38 | 1.71 | 317 | 86 | -161 | 225.62 | 71.05 | -4.23 | 4 | W. Yang, E. Hauksson, P. M. Shearer, Computing a large refined catalog of focal mechanisms for southern California (1981-2010): Temporal stability of the style of faulting. Bull. Seismol. Soc. Am. 102, 1179–1194 (2012).
2015 | 3 | 10 | 4 | 29 | 50.77 | 36.0447 | -117.7122 | 3.39 | 1.41 | 316 | 75 | -167 | 222.58 | 77.45 | -15.38 | 4 | W. Yang, E. Hauksson, P. M. Shearer, Computing a large refined catalog of focal mechanisms for southern California (1981-2010): Temporal stability of the style of faulting. Bull. Seismol. Soc. Am. 102, 1179–1194 (2012).
2015 | 3 | 10 | 5 | 31 | 50.59 | 36.189 | -117.8798 | 2.05 | 1.4 | 149 | 69 | 179 | 239.36 | 89.07 | 21 | 4 | W. Yang, E. Hauksson, P. M. Shearer, Computing a large refined catalog of focal mechanisms for southern California (1981-2010): Temporal stability of the style of faulting. Bull. Seismol. Soc. Am. 102, 1179–1194 (2012).
2015 | 3 | 10 | 6 | 45 | 32.31 | 36.0442 | -117.7123 | 3.37 | 2.18 | 314 | 84 | -180 | 224 | 90 | -6 | 4 | W. Yang, E. Hauksson, P. M. Shearer, Computing a large refined catalog of focal mechanisms for southern California (1981-2010): Temporal stability of the style of faulting. Bull. Seismol. Soc. Am. 102, 1179–1194 (2012).
2015 | 3 | 10 | 7 | 6 | 34.83 | 40.3293 | -124.6572 | 13.63 | 3.79 | 15 | 90 | 10 | 285 | 80 | 180 | 3 | NCEDC, Northern California Earthquake Data Center. UC Berkeley Seismol. Lab. (2014), doi:10.7932/NCEDC.
2015 | 3 | 10 | 9 | 36 | 24.16 | 36.0612 | -117.5923 | 3.15 | 1.51 | 306 | 68 | 174 | 38.25 | 84.44 | 22.11 | 4 | W. Yang, E. Hauksson, P. M. Shearer, Computing a large refined catalog of focal mechanisms for southern California (1981-2010): Temporal stability of the style of faulting. Bull. Seismol. Soc. Am. 102, 1179–1194 (2012).
2015 | 3 | 10 | 10 | 6 | 27.62 | 33.7148 | -116.7468 | 18.06 | 0.97 | 37 | 26 | -125 | 254.92 | 68.96 | -74.37 | 4 | W. Yang, E. Hauksson, P. M. Shearer, Computing a large refined catalog of focal mechanisms for southern California (1981-2010): Temporal stability of the style of faulting. Bull. Seismol. Soc. Am. 102, 1179–1194 (2012).
2015 | 3 | 10 | 10 | 33 | 38.98 | 34.13 | -116.9428 | 4.96 | 1.02 | 246 | 21 | 104 | 51.05 | 69.65 | 84.69 | 4 | W. Yang, E. Hauksson, P. M. Shearer, Computing a large refined catalog of focal mechanisms for southern California (1981-2010): Temporal stability of the style of faulting. Bull. Seismol. Soc. Am. 102, 1179–1194 (2012).
2015 | 3 | 10 | 11 | 10 | 11.04 | 36.0637 | -117.5907 | 3.09 | 1.06 | 310 | 62 | 175 | 42.35 | 85.59 | 28.09 | 4 | W. Yang, E. Hauksson, P. M. Shearer, Computing a large refined catalog of focal mechanisms for southern California (1981-2010): Temporal stability of the style of faulting. Bull. Seismol. Soc. Am. 102, 1179–1194 (2012).
2015 | 3 | 10 | 17 | 7 | 23.64 | 37.7467 | -122.1442 | 4.68 | 3.04 | 80 | 50 | 60 | 301.93 | 48.44 | 120.79 | 3 | NCEDC, Northern California Earthquake Data Center. UC Berkeley Seismol. Lab. (2014), doi:10.7932/NCEDC.
2015 | 3 | 10 | 22 | 7 | 43.69 | 36.0452 | -117.7115 | 3.42 | 2.29 | 320 | 78 | -162 | 226.14 | 72.41 | -12.6 | 4 | W. Yang, E. Hauksson, P. M. Shearer, Computing a large refined catalog of focal mechanisms for southern California (1981-2010): Temporal stability of the style of faulting. Bull. Seismol. Soc. Am. 102, 1179–1194 (2012).
2015 | 3 | 11 | 4 | 24 | 3.19 | 36.0458 | -117.7103 | 3.34 | 1.48 | 317 | 73 | -159 | 220.6 | 69.96 | -18.13 | 4 | W. Yang, E. Hauksson, P. M. Shearer, Computing a large refined catalog of focal mechanisms for southern California (1981-2010): Temporal stability of the style of faulting. Bull. Seismol. Soc. Am. 102, 1179–1194 (2012).
2015 | 3 | 11 | 16 | 23 | 39 | 10.6112 | -86.4479 | 12 | 5.2 | 133.36 | 63.4 | 79.37 | 336.1 | 28.5 | 110.22 | 1 | International Seismological Centre (ISC) Bulletin (http://www.isc.ac.uk/iscbulletin/search/fmechanisms/)
2015 | 3 | 12 | 1 | 55 | 2.38 | 32.8748 | -96.91 | 5.45 | 2.26 | 38 | 69 | -76 | 183.17 | 25.06 | -122.22 | 11 | L. A. Quinones, H. R. DeShon, M. B. Magnani, C. Frohlich, Stress orientations in the Fort Worth Basin, Texas, determined from earthquake focal mechanisms. Bull. Seismol. Soc. Am. 108, 1124–1132 (2018).
2015 | 3 | 12 | 9 | 58 | 49.64 | 33.9335 | -116.0315 | 5.35 | 1.89 | 166 | 88 | 169 | 256.39 | 79.01 | 2.04 | 4 | W. Yang, E. Hauksson, P. M. Shearer, Computing a large refined catalog of focal mechanisms for southern California (1981-2010): Temporal stability of the style of faulting. Bull. Seismol. Soc. Am. 102, 1179–1194 (2012).
2015 | 3 | 12 | 10 | 49 | 2.37 | 33.4738 | -116.572 | 7.75 | 0.76 | 148 | 77 | 159 | 242.94 | 69.56 | 13.89 | 4 | W. Yang, E. Hauksson, P. M. Shearer, Computing a large refined catalog of focal mechanisms for southern California (1981-2010): Temporal stability of the style of faulting. Bull. Seismol. Soc. Am. 102, 1179–1194 (2012).
2015 | 3 | 12 | 14 | 41 | 14.48 | 32.8718 | -96.909 | 5.78 | 2 | 36 | 68 | -92 | 221.33 | 22.09 | -85.06 | 11 | L. A. Quinones, H. R. DeShon, M. B. Magnani, C. Frohlich, Stress orientations in the Fort Worth Basin, Texas, determined from earthquake focal mechanisms. Bull. Seismol. Soc. Am. 108, 1124–1132 (2018).
2015 | 3 | 12 | 14 | 58 | 18.29 | 32.8722 | -96.9085 | 6.11 | 2.05 | 41 | 74 | -92 | 228.22 | 16.12 | -83.06 | 11 | L. A. Quinones, H. R. DeShon, M. B. Magnani, C. Frohlich, Stress orientations in the Fort Worth Basin, Texas, determined from earthquake focal mechanisms. Bull. Seismol. Soc. Am. 108, 1124–1132 (2018).
2015 | 3 | 12 | 15 | 37 | 22.04 | 33.3532 | -116.8553 | 14.76 | 1.11 | 329 | 50 | 145 | 83.23 | 63.94 | 45.69 | 4 | W. Yang, E. Hauksson, P. M. Shearer, Computing a large refined catalog of focal mechanisms for southern California (1981-2010): Temporal stability of the style of faulting. Bull. Seismol. Soc. Am. 102, 1179–1194 (2012).
2015 | 3 | 12 | 19 | 47 | 14 | 52.8652 | -162.9065 | 10 | 5.3 | 78 | 59 | -64 | 214.56 | 39.61 | -126.11 | 17 | Moment tensors from U.S. Geological Survey Advanced National Seismic System (ANSS) Comprehensive Catalog of Earthquake Events and Products, https://www.sciencebase.gov/catalog/item/52eab950e4b0444d1ce67917
2015 | 3 | 12 | 20 | 34 | 2 | 36.61 | -97.67 | 3 | 3.86 | 245 | 90 | 180 | 335 | 90 | 0 | 2 | R. B. Herrmann, H. M. Benz, C. J. Ammon, Monitoring the earthquake source process in North America. Bull. Seismol. Soc. Am. 101, 2609–2625 (2011).
2015 | 3 | 12 | 21 | 18 | 43.44 | 33.277 | -115.996 | 5.21 | 2.65 | 111 | 89 | -168 | 20.79 | 78 | -1.02 | 4 | W. Yang, E. Hauksson, P. M. Shearer, Computing a large refined catalog of focal mechanisms for southern California (1981-2010): Temporal stability of the style of faulting. Bull. Seismol. Soc. Am. 102, 1179–1194 (2012).
2015 | 3 | 13 | 4 | 56 | 37.72 | 33.4745 | -116.5707 | 7.52 | 1.11 | 154 | 74 | 166 | 247.93 | 76.55 | 16.46 | 4 | W. Yang, E. Hauksson, P. M. Shearer, Computing a large refined catalog of focal mechanisms for southern California (1981-2010): Temporal stability of the style of faulting. Bull. Seismol. Soc. Am. 102, 1179–1194 (2012).
2015 | 3 | 13 | 13 | 42 | 6.39 | 33.4733 | -116.5722 | 7.49 | 1.18 | 147 | 67 | 147 | 251.24 | 59.91 | 26.85 | 4 | W. Yang, E. Hauksson, P. M. Shearer, Computing a large refined catalog of focal mechanisms for southern California (1981-2010): Temporal stability of the style of faulting. Bull. Seismol. Soc. Am. 102, 1179–1194 (2012).
2015 | 3 | 13 | 17 | 24 | 25 | 19.9264 | -75.9568 | 23.59 | 4.4 | 104.05 | 75.57 | 61.74 | 349.18 | 31.46 | 151.48 | 17 | Moment tensors from U.S. Geological Survey Advanced National Seismic System (ANSS) Comprehensive Catalog of Earthquake Events and Products, https://www.sciencebase.gov/catalog/item/52eab950e4b0444d1ce67917
2015 | 3 | 13 | 18 | 22 | 39.06 | 32.8738 | -96.904 | 5.87 | 0.74 | 34 | 64 | -79 | 190.09 | 28.08 | -111.37 | 11 | L. A. Quinones, H. R. DeShon, M. B. Magnani, C. Frohlich, Stress orientations in the Fort Worth Basin, Texas, determined from earthquake focal mechanisms. Bull. Seismol. Soc. Am. 108, 1124–1132 (2018).
2015 | 3 | 13 | 22 | 49 | 41.71 | 33.5275 | -116.7305 | 5.09 | 0.75 | 32 | 37 | -115 | 242.28 | 56.95 | -72.34 | 4 | W. Yang, E. Hauksson, P. M. Shearer, Computing a large refined catalog of focal mechanisms for southern California (1981-2010): Temporal stability of the style of faulting. Bull. Seismol. Soc. Am. 102, 1179–1194 (2012).
2015 | 3 | 14 | 0 | 29 | 2.88 | 33.6877 | -118.3778 | 6 | 2.01 | 73 | 34 | 178 | 164.66 | 88.88 | 56.02 | 4 | W. Yang, E. Hauksson, P. M. Shearer, Computing a large refined catalog of focal mechanisms for southern California (1981-2010): Temporal stability of the style of faulting. Bull. Seismol. Soc. Am. 102, 1179–1194 (2012).
2015 | 3 | 14 | 0 | 38 | 14.6 | 33.6 | -116.8173 | 9.12 | 1.24 | 159 | 87 | -180 | 69 | 90 | -3 | 4 | W. Yang, E. Hauksson, P. M. Shearer, Computing a large refined catalog of focal mechanisms for southern California (1981-2010): Temporal stability of the style of faulting. Bull. Seismol. Soc. Am. 102, 1179–1194 (2012).
2015 | 3 | 14 | 7 | 31 | 15.98 | 32.8732 | -96.9072 | 6.26 | 2.61 | 36 | 70 | -97 | 235.75 | 21.14 | -71.49 | 11 | L. A. Quinones, H. R. DeShon, M. B. Magnani, C. Frohlich, Stress orientations in the Fort Worth Basin, Texas, determined from earthquake focal mechanisms. Bull. Seismol. Soc. Am. 108, 1124–1132 (2018).
2015 | 3 | 14 | 10 | 30 | 54.91 | 33.4718 | -116.5708 | 7.67 | 0.71 | 153 | 85 | 172 | 243.7 | 82.03 | 5.05 | 4 | W. Yang, E. Hauksson, P. M. Shearer, Computing a large refined catalog of focal mechanisms for southern California (1981-2010): Temporal stability of the style of faulting. Bull. Seismol. Soc. Am. 102, 1179–1194 (2012).
2015 | 3 | 14 | 12 | 37 | 10.56 | 33.9323 | -116.0268 | 5.18 | 1.76 | 345 | 84 | -163 | 253.17 | 73.1 | -6.27 | 4 | W. Yang, E. Hauksson, P. M. Shearer, Computing a large refined catalog of focal mechanisms for southern California (1981-2010): Temporal stability of the style of faulting. Bull. Seismol. Soc. Am. 102, 1179–1194 (2012).
2015 | 3 | 14 | 14 | 49 | 15.46 | 33.4625 | -116.5592 | 7.63 | 0.8 | 157 | 72 | 154 | 255.57 | 65.36 | 19.88 | 4 | W. Yang, E. Hauksson, P. M. Shearer, Computing a large refined catalog of focal mechanisms for southern California (1981-2010): Temporal stability of the style of faulting. Bull. Seismol. Soc. Am. 102, 1179–1194 (2012).
2015 | 3 | 14 | 19 | 31 | 27.5 | 32.8705 | -96.9112 | 6.32 | 1.72 | 31 | 73 | -82 | 185.33 | 18.74 | -114.48 | 11 | L. A. Quinones, H. R. DeShon, M. B. Magnani, C. Frohlich, Stress orientations in the Fort Worth Basin, Texas, determined from earthquake focal mechanisms. Bull. Seismol. Soc. Am. 108, 1124–1132 (2018).
2015 | 3 | 15 | 0 | 59 | 46.55 | 33.4418 | -116.4432 | 11.5 | 0.68 | 161 | 88 | 158 | 251.81 | 68.01 | 2.16 | 4 | W. Yang, E. Hauksson, P. M. Shearer, Computing a large refined catalog of focal mechanisms for southern California (1981-2010): Temporal stability of the style of faulting. Bull. Seismol. Soc. Am. 102, 1179–1194 (2012).
2015 | 3 | 15 | 5 | 2 | 0.68 | 33.7948 | -116.943 | 11.83 | 1.5 | 305 | 59 | -142 | 193.08 | 58.15 | -37.33 | 4 | W. Yang, E. Hauksson, P. M. Shearer, Computing a large refined catalog of focal mechanisms for southern California (1981-2010): Temporal stability of the style of faulting. Bull. Seismol. Soc. Am. 102, 1179–1194 (2012).
2015 | 3 | 15 | 9 | 42 | 55.07 | 33.4955 | -116.5642 | 12.3 | 0.73 | 28 | 38 | -125 | 249.62 | 59.71 | -65.86 | 4 | W. Yang, E. Hauksson, P. M. Shearer, Computing a large refined catalog of focal mechanisms for southern California (1981-2010): Temporal stability of the style of faulting. Bull. Seismol. Soc. Am. 102, 1179–1194 (2012).
2015 | 3 | 15 | 12 | 6 | 57.06 | 33.637 | -116.7293 | 15.67 | 0.9 | 307 | 40 | 148 | 62.58 | 70.09 | 54.56 | 4 | W. Yang, E. Hauksson, P. M. Shearer, Computing a large refined catalog of focal mechanisms for southern California (1981-2010): Temporal stability of the style of faulting. Bull. Seismol. Soc. Am. 102, 1179–1194 (2012).
2015 | 3 | 15 | 16 | 25 | 34 | 13.74 | -93.21 | 12 | 5.1 | 122 | 36 | -84 | 294.6 | 54.23 | -94.34 | 1 | International Seismological Centre (ISC) Bulletin (http://www.isc.ac.uk/iscbulletin/search/fmechanisms/)
2015 | 3 | 16 | 0 | 50 | 14.42 | 32.8705 | -96.9008 | 6.28 | 0.29 | 66 | 78 | -73 | 190.22 | 20.71 | -143.98 | 11 | L. A. Quinones, H. R. DeShon, M. B. Magnani, C. Frohlich, Stress orientations in the Fort Worth Basin, Texas, determined from earthquake focal mechanisms. Bull. Seismol. Soc. Am. 108, 1124–1132 (2018).
2015 | 3 | 16 | 7 | 37 | 18.74 | 36.0635 | -117.591 | 0.43 | 1.72 | 308 | 67 | -180 | 218 | 90 | -23 | 4 | W. Yang, E. Hauksson, P. M. Shearer, Computing a large refined catalog of focal mechanisms for southern California (1981-2010): Temporal stability of the style of faulting. Bull. Seismol. Soc. Am. 102, 1179–1194 (2012).
2015 | 3 | 16 | 17 | 9 | 49.93 | 33.148 | -116.5022 | 14.04 | 1.5 | 326 | 79 | -173 | 234.66 | 83.13 | -11.08 | 4 | W. Yang, E. Hauksson, P. M. Shearer, Computing a large refined catalog of focal mechanisms for southern California (1981-2010): Temporal stability of the style of faulting. Bull. Seismol. Soc. Am. 102, 1179–1194 (2012).
2015 | 3 | 16 | 17 | 34 | 20.41 | 32.8708 | -96.9092 | 6.35 | 0.67 | 52 | 82 | -81 | 183.31 | 12.02 | -138.06 | 11 | L. A. Quinones, H. R. DeShon, M. B. Magnani, C. Frohlich, Stress orientations in the Fort Worth Basin, Texas, determined from earthquake focal mechanisms. Bull. Seismol. Soc. Am. 108, 1124–1132 (2018).
2015 | 3 | 16 | 18 | 13 | 51.04 | 32.8733 | -96.9083 | 5.92 | 0.97 | 32 | 66 | -80 | 188.56 | 25.89 | -111.31 | 11 | L. A. Quinones, H. R. DeShon, M. B. Magnani, C. Frohlich, Stress orientations in the Fort Worth Basin, Texas, determined from earthquake focal mechanisms. Bull. Seismol. Soc. Am. 108, 1124–1132 (2018).
2015 | 3 | 16 | 23 | 30 | 21.54 | 32.8702 | -96.9072 | 6.25 | 1.23 | 44 | 73 | -52 | 154.52 | 41.1 | -153.59 | 11 | L. A. Quinones, H. R. DeShon, M. B. Magnani, C. Frohlich, Stress orientations in the Fort Worth Basin, Texas, determined from earthquake focal mechanisms. Bull. Seismol. Soc. Am. 108, 1124–1132 (2018).
2015 | 3 | 16 | 23 | 33 | 16.67 | 36.0333 | -117.7807 | 3.03 | 1.4 | 181 | 52 | -120 | 44.16 | 46.97 | -57.38 | 4 | W. Yang, E. Hauksson, P. M. Shearer, Computing a large refined catalog of focal mechanisms for southern California (1981-2010): Temporal stability of the style of faulting. Bull. Seismol. Soc. Am. 102, 1179–1194 (2012).
2015 | 3 | 17 | 5 | 36 | 47 | 40.171 | -121.0635 | 8 | 3.8 | 218.15 | 71.77 | -6.57 | 310.21 | 83.76 | -161.66 | 1 | International Seismological Centre (ISC) Bulletin (http://www.isc.ac.uk/iscbulletin/search/fmechanisms/)
2015 | 3 | 17 | 11 | 47 | 41.27 | 36.0662 | -117.5865 | 4.27 | 1.76 | 341 | 57 | 176 | 73.18 | 86.65 | 33.06 | 4 | W. Yang, E. Hauksson, P. M. Shearer, Computing a large refined catalog of focal mechanisms for southern California (1981-2010): Temporal stability of the style of faulting. Bull. Seismol. Soc. Am. 102, 1179–1194 (2012).
2015 | 3 | 17 | 23 | 13 | 56.52 | 33.4727 | -116.571 | 8.04 | 1.45 | 149 | 73 | 176 | 240.17 | 86.18 | 17.04 | 4 | W. Yang, E. Hauksson, P. M. Shearer, Computing a large refined catalog of focal mechanisms for southern California (1981-2010): Temporal stability of the style of faulting. Bull. Seismol. Soc. Am. 102, 1179–1194 (2012).
2015 | 3 | 17 | 23 | 45 | 32 | 36.59 | -97.61 | 3 | 3.79 | 175 | 90 | 5 | 85 | 85 | 180 | 2 | R. B. Herrmann, H. M. Benz, C. J. Ammon, Monitoring the earthquake source process in North America. Bull. Seismol. Soc. Am. 101, 2609–2625 (2011).
2015 | 3 | 18 | 13 | 47 | 55.24 | 36.0345 | -117.6105 | 1.21 | 1.48 | 310 | 55 | -176 | 217.7 | 86.72 | -35.07 | 4 | W. Yang, E. Hauksson, P. M. Shearer, Computing a large refined catalog of focal mechanisms for southern California (1981-2010): Temporal stability of the style of faulting. Bull. Seismol. Soc. Am. 102, 1179–1194 (2012).
2015 | 3 | 18 | 14 | 6 | 40.44 | 33.4708 | -116.5718 | 7.69 | 1.32 | 145 | 80 | -177 | 54.48 | 87.05 | -10.01 | 4 | W. Yang, E. Hauksson, P. M. Shearer, Computing a large refined catalog of focal mechanisms for southern California (1981-2010): Temporal stability of the style of faulting. Bull. Seismol. Soc. Am. 102, 1179–1194 (2012).
2015 | 3 | 19 | 3 | 32 | 12.59 | 33.471 | -116.5712 | 8.23 | 1.7 | 144 | 77 | 176 | 234.9 | 86.1 | 13.03 | 4 | W. Yang, E. Hauksson, P. M. Shearer, Computing a large refined catalog of focal mechanisms for southern California (1981-2010): Temporal stability of the style of faulting. Bull. Seismol. Soc. Am. 102, 1179–1194 (2012).
2015 | 3 | 21 | 4 | 40 | 15.71 | 33.4575 | -116.4455 | 3.92 | 0.97 | 336 | 86 | 163 | 67.22 | 73.04 | 4.18 | 4 | W. Yang, E. Hauksson, P. M. Shearer, Computing a large refined catalog of focal mechanisms for southern California (1981-2010): Temporal stability of the style of faulting. Bull. Seismol. Soc. Am. 102, 1179–1194 (2012).
2015 | 3 | 21 | 10 | 6 | 40.55 | 33.9325 | -116.0258 | 5.35 | 1.58 | 346 | 89 | -153 | 255.49 | 63 | -1.12 | 4 | W. Yang, E. Hauksson, P. M. Shearer, Computing a large refined catalog of focal mechanisms for southern California (1981-2010): Temporal stability of the style of faulting. Bull. Seismol. Soc. Am. 102, 1179–1194 (2012).
2015 | 3 | 21 | 10 | 8 | 51 | 36.36 | -97.1 | 3 | 3.59 | 29 | 85 | 170 | 119.88 | 80.04 | 5.08 | 2 | R. B. Herrmann, H. M. Benz, C. J. Ammon, Monitoring the earthquake source process in North America. Bull. Seismol. Soc. Am. 101, 2609–2625 (2011).
2015 | 3 | 21 | 11 | 33 | 36.72 | 33.4705 | -116.5693 | 7.82 | 1.03 | 127 | 63 | 150 | 231.69 | 63.54 | 30.47 | 4 | W. Yang, E. Hauksson, P. M. Shearer, Computing a large refined catalog of focal mechanisms for southern California (1981-2010): Temporal stability of the style of faulting. Bull. Seismol. Soc. Am. 102, 1179–1194 (2012).
2015 | 3 | 21 | 19 | 58 | 36 | 36.27 | -97.29 | 3 | 3.28 | 100 | 90 | -5 | 190 | 85 | -180 | 2 | R. B. Herrmann, H. M. Benz, C. J. Ammon, Monitoring the earthquake source process in North America. Bull. Seismol. Soc. Am. 101, 2609–2625 (2011).
2015 | 3 | 21 | 20 | 1 | 5.45 | 36.069 | -117.5857 | 5.32 | 2.39 | 338 | 66 | 171 | 71.69 | 81.78 | 24.26 | 4 | W. Yang, E. Hauksson, P. M. Shearer, Computing a large refined catalog of focal mechanisms for southern California (1981-2010): Temporal stability of the style of faulting. Bull. Seismol. Soc. Am. 102, 1179–1194 (2012).
2015 | 3 | 22 | 1 | 25 | 20.43 | 33.9333 | -116.0282 | 5.19 | 1.58 | 158 | 85 | 151 | 250.77 | 61.12 | 5.71 | 4 | W. Yang, E. Hauksson, P. M. Shearer, Computing a large refined catalog of focal mechanisms for southern California (1981-2010): Temporal stability of the style of faulting. Bull. Seismol. Soc. Am. 102, 1179–1194 (2012).
2015 | 3 | 22 | 4 | 37 | 36.1 | 34.0055 | -116.7137 | 17.92 | 1.69 | 299 | 39 | -102 | 134.3 | 52.01 | -80.44 | 4 | W. Yang, E. Hauksson, P. M. Shearer, Computing a large refined catalog of focal mechanisms for southern California (1981-2010): Temporal stability of the style of faulting. Bull. Seismol. Soc. Am. 102, 1179–1194 (2012).
2015 | 3 | 22 | 7 | 17 | 7.71 | 34.3988 | -117.6605 | 0.84 | 0.97 | 309 | 83 | 161 | 41.4 | 71.15 | 7.4 | 4 | W. Yang, E. Hauksson, P. M. Shearer, Computing a large refined catalog of focal mechanisms for southern California (1981-2010): Temporal stability of the style of faulting. Bull. Seismol. Soc. Am. 102, 1179–1194 (2012).
2015 | 3 | 22 | 10 | 59 | 20.71 | 32.8765 | -96.9065 | 5.87 | 0.34 | 167 | 74 | 69 | 41.32 | 26.18 | 141.34 | 11 | L. A. Quinones, H. R. DeShon, M. B. Magnani, C. Frohlich, Stress orientations in the Fort Worth Basin, Texas, determined from earthquake focal mechanisms. Bull. Seismol. Soc. Am. 108, 1124–1132 (2018).
2015 | 3 | 22 | 15 | 25 | 58.6 | 33.4702 | -116.5612 | 7.96 | 0.86 | 150 | 72 | 165 | 244.73 | 75.75 | 18.59 | 4 | W. Yang, E. Hauksson, P. M. Shearer, Computing a large refined catalog of focal mechanisms for southern California (1981-2010): Temporal stability of the style of faulting. Bull. Seismol. Soc. Am. 102, 1179–1194 (2012).
2015 | 3 | 22 | 21 | 37 | 2.47 | 34.3345 | -116.7348 | 2.77 | 1.21 | 340 | 78 | -178 | 249.58 | 88.04 | -12.01 | 4 | W. Yang, E. Hauksson, P. M. Shearer, Computing a large refined catalog of focal mechanisms for southern California (1981-2010): Temporal stability of the style of faulting. Bull. Seismol. Soc. Am. 102, 1179–1194 (2012).
2015 | 3 | 22 | 22 | 27 | 7.2 | 33.9355 | -116.0285 | 0.37 | 1 | 20 | 78 | -103 | 247.99 | 17.62 | -43.38 | 4 | W. Yang, E. Hauksson, P. M. Shearer, Computing a large refined catalog of focal mechanisms for southern California (1981-2010): Temporal stability of the style of faulting. Bull. Seismol. Soc. Am. 102, 1179–1194 (2012).
2015 | 3 | 23 | 1 | 17 | 54.32 | 33.4692 | -116.573 | 7.93 | 1.11 | 325 | 76 | 178 | 55.48 | 88.06 | 14.01 | 4 | W. Yang, E. Hauksson, P. M. Shearer, Computing a large refined catalog of focal mechanisms for southern California (1981-2010): Temporal stability of the style of faulting. Bull. Seismol. Soc. Am. 102, 1179–1194 (2012).
2015 | 3 | 23 | 5 | 10 | 22.74 | 33.7145 | -116.7142 | 18.36 | 0.2 | 278 | 30 | 88 | 100.31 | 60.02 | 91.15 | 4 | W. Yang, E. Hauksson, P. M. Shearer, Computing a large refined catalog of focal mechanisms for southern California (1981-2010): Temporal stability of the style of faulting. Bull. Seismol. Soc. Am. 102, 1179–1194 (2012).
2015 | 3 | 23 | 12 | 14 | 48 | 33.4747 | -116.5642 | 8.98 | 1.44 | 150 | 82 | 168 | 241.69 | 78.12 | 8.18 | 4 | W. Yang, E. Hauksson, P. M. Shearer, Computing a large refined catalog of focal mechanisms for southern California (1981-2010): Temporal stability of the style of faulting. Bull. Seismol. Soc. Am. 102, 1179–1194 (2012).
2015 | 3 | 23 | 17 | 17 | 30 | 35.85 | -97.04 | 5 | 3.63 | 65 | 90 | -165 | 335 | 75 | 0 | 2 | R. B. Herrmann, H. M. Benz, C. J. Ammon, Monitoring the earthquake source process in North America. Bull. Seismol. Soc. Am. 101, 2609–2625 (2011).
2015 | 3 | 23 | 20 | 16 | 15 | 36.13 | -97.58 | 3 | 3.42 | 125 | 60 | -45 | 241.57 | 52.24 | -140.77 | 2 | R. B. Herrmann, H. M. Benz, C. J. Ammon, Monitoring the earthquake source process in North America. Bull. Seismol. Soc. Am. 101, 2609–2625 (2011).
2015 | 3 | 23 | 23 | 29 | 54 | 36.62 | -97.64 | 4 | 3.84 | 340 | 85 | -15 | 71.34 | 75.06 | -174.82 | 2 | R. B. Herrmann, H. M. Benz, C. J. Ammon, Monitoring the earthquake source process in North America. Bull. Seismol. Soc. Am. 101, 2609–2625 (2011).
2015 | 3 | 24 | 0 | 27 | 28 | 36.34 | -97.17 | 3 | 3.58 | 120 | 90 | -5 | 210 | 85 | -180 | 2 | R. B. Herrmann, H. M. Benz, C. J. Ammon, Monitoring the earthquake source process in North America. Bull. Seismol. Soc. Am. 101, 2609–2625 (2011).
2015 | 3 | 24 | 3 | 4 | 10.61 | 32.8667 | -96.9067 | 6.83 | 1 | 33 | 61 | -92 | 217.12 | 29.06 | -86.4 | 11 | L. A. Quinones, H. R. DeShon, M. B. Magnani, C. Frohlich, Stress orientations in the Fort Worth Basin, Texas, determined from earthquake focal mechanisms. Bull. Seismol. Soc. Am. 108, 1124–1132 (2018).
2015 | 3 | 24 | 4 | 46 | 19 | 35.2673 | -118.58 | 9.957 | 3.56 | 294 | 76 | -176 | 203.03 | 86.12 | -14.03 | 17 | Moment tensors from U.S. Geological Survey Advanced National Seismic System (ANSS) Comprehensive Catalog of Earthquake Events and Products, https://www.sciencebase.gov/catalog/item/52eab950e4b0444d1ce67917
2015 | 3 | 24 | 15 | 31 | 51 | 37.105 | -97.6504 | 5.89 | 3.7 | 5.65 | 85.8 | -178.52 | 275.54 | 88.52 | -4.2 | 17 | Moment tensors from U.S. Geological Survey Advanced National Seismic System (ANSS) Comprehensive Catalog of Earthquake Events and Products, https://www.sciencebase.gov/catalog/item/52eab950e4b0444d1ce67917
2015 | 3 | 25 | 0 | 15 | 27 | 36.58 | -97.62 | 3 | 3.36 | 350 | 90 | -10 | 80 | 80 | -180 | 2 | R. B. Herrmann, H. M. Benz, C. J. Ammon, Monitoring the earthquake source process in North America. Bull. Seismol. Soc. Am. 101, 2609–2625 (2011).
2015 | 3 | 25 | 2 | 40 | 39.84 | 36.0328 | -117.6098 | 3.32 | 2.61 | 309 | 71 | 178 | 39.65 | 88.11 | 19.01 | 4 | W. Yang, E. Hauksson, P. M. Shearer, Computing a large refined catalog of focal mechanisms for southern California (1981-2010): Temporal stability of the style of faulting. Bull. Seismol. Soc. Am. 102, 1179–1194 (2012).
2015 | 3 | 25 | 10 | 32 | 42.69 | 32.8715 | -96.9093 | 6.46 | 0.74 | 136 | 70 | -138 | 28.88 | 51.04 | -26.09 | 11 | L. A. Quinones, H. R. DeShon, M. B. Magnani, C. Frohlich, Stress orientations in the Fort Worth Basin, Texas, determined from earthquake focal mechanisms. Bull. Seismol. Soc. Am. 108, 1124–1132 (2018).
2015 | 3 | 25 | 14 | 9 | 59.84 | 33.5975 | -116.6252 | 14.4 | 1.21 | 11 | 81 | 130 | 111.56 | 40.83 | 13.84 | 4 | W. Yang, E. Hauksson, P. M. Shearer, Computing a large refined catalog of focal mechanisms for southern California (1981-2010): Temporal stability of the style of faulting. Bull. Seismol. Soc. Am. 102, 1179–1194 (2012).
2015 | 3 | 25 | 14 | 59 | 5.28 | 33.5962 | -116.6362 | 12.41 | 0.75 | 242 | 83 | -134 | 144.81 | 44.44 | -10.02 | 4 | W. Yang, E. Hauksson, P. M. Shearer, Computing a large refined catalog of focal mechanisms for southern California (1981-2010): Temporal stability of the style of faulting. Bull. Seismol. Soc. Am. 102, 1179–1194 (2012).
2015 | 3 | 25 | 19 | 22 | 42.61 | 49.2386 | -128.3912 | 10 | 4.87 | 26.57 | 69.25 | -17.93 | 123.11 | 73.27 | -158.29 | 8 | H. Kao et al., Regional Centroid-Moment-Tensor Analysis for Earthquakes in Canada and Adjacent Regions: An Update. Seismol. Res. Lett. 83, 505–515 (2012), and other references.
2015 | 3 | 26 | 3 | 21 | 18.78 | 33.9318 | -116.0288 | 4.9 | 1.16 | 341 | 89 | -168 | 250.79 | 78 | -1.02 | 4 | W. Yang, E. Hauksson, P. M. Shearer, Computing a large refined catalog of focal mechanisms for southern California (1981-2010): Temporal stability of the style of faulting. Bull. Seismol. Soc. Am. 102, 1179–1194 (2012).
2015 | 3 | 26 | 5 | 4 | 7.23 | 33.4688 | -116.568 | 7.42 | 0.61 | 166 | 74 | 159 | 262.04 | 69.85 | 17.07 | 4 | W. Yang, E. Hauksson, P. M. Shearer, Computing a large refined catalog of focal mechanisms for southern California (1981-2010): Temporal stability of the style of faulting. Bull. Seismol. Soc. Am. 102, 1179–1194 (2012).
2015 | 3 | 26 | 10 | 52 | 36.76 | 33.4697 | -116.5695 | 7.32 | 1.07 | 135 | 65 | 166 | 231.02 | 77.33 | 25.67 | 4 | W. Yang, E. Hauksson, P. M. Shearer, Computing a large refined catalog of focal mechanisms for southern California (1981-2010): Temporal stability of the style of faulting. Bull. Seismol. Soc. Am. 102, 1179–1194 (2012).
2015 | 3 | 26 | 22 | 9 | 8.15 | 34.0483 | -117.2427 | 17.05 | 2.56 | 207 | 34 | -104 | 43.74 | 57.14 | -80.73 | 4 | W. Yang, E. Hauksson, P. M. Shearer, Computing a large refined catalog of focal mechanisms for southern California (1981-2010): Temporal stability of the style of faulting. Bull. Seismol. Soc. Am. 102, 1179–1194 (2012).
2015 | 3 | 27 | 0 | 22 | 5.95 | 33.9298 | -117.0222 | 18.15 | 1.06 | 17 | 43 | -151 | 264.93 | 70.69 | -50.8 | 4 | W. Yang, E. Hauksson, P. M. Shearer, Computing a large refined catalog of focal mechanisms for southern California (1981-2010): Temporal stability of the style of faulting. Bull. Seismol. Soc. Am. 102, 1179–1194 (2012).
2015 | 3 | 27 | 4 | 50 | 4 | 58.0296 | -157.0603 | 14 | 4.3 | 86.3 | 66.73 | 157.74 | 185.49 | 69.64 | 24.92 | 17 | Moment tensors from U.S. Geological Survey Advanced National Seismic System (ANSS) Comprehensive Catalog of Earthquake Events and Products, https://www.sciencebase.gov/catalog/item/52eab950e4b0444d1ce67917
2015 | 3 | 27 | 7 | 32 | 32.21 | 36.2273 | -120.3547 | 10.37 | 3.35 | 75 | 25 | 50 | 297.79 | 71.11 | 106.69 | 3 | NCEDC, Northern California Earthquake Data Center. UC Berkeley Seismol. Lab. (2014), doi:10.7932/NCEDC.
2015 | 3 | 27 | 8 | 13 | 57.15 | 33.4673 | -116.5975 | 10.99 | 1.57 | 323 | 85 | 180 | 53 | 90 | 5 | 4 | W. Yang, E. Hauksson, P. M. Shearer, Computing a large refined catalog of focal mechanisms for southern California (1981-2010): Temporal stability of the style of faulting. Bull. Seismol. Soc. Am. 102, 1179–1194 (2012).
2015 | 3 | 27 | 11 | 25 | 56.62 | 33.4698 | -116.5652 | 7.09 | 0.8 | 152 | 83 | 148 | 246.35 | 58.27 | 8.24 | 4 | W. Yang, E. Hauksson, P. M. Shearer, Computing a large refined catalog of focal mechanisms for southern California (1981-2010): Temporal stability of the style of faulting. Bull. Seismol. Soc. Am. 102, 1179–1194 (2012).
2015 | 3 | 27 | 13 | 30 | 14 | 36.2272 | -120.3528 | 10.44 | 4.11 | 90 | 20 | 30 | 331.52 | 80.15 | 107.5 | 17 | Moment tensors from U.S. Geological Survey Advanced National Seismic System (ANSS) Comprehensive Catalog of Earthquake Events and Products, https://www.sciencebase.gov/catalog/item/52eab950e4b0444d1ce67917
2015 | 3 | 27 | 13 | 46 | 30.4 | 33.4652 | -116.566 | 8.24 | 1.08 | 125 | 67 | -162 | 27.76 | 73.47 | -24.05 | 4 | W. Yang, E. Hauksson, P. M. Shearer, Computing a large refined catalog of focal mechanisms for southern California (1981-2010): Temporal stability of the style of faulting. Bull. Seismol. Soc. Am. 102, 1179–1194 (2012).
2015 | 3 | 27 | 14 | 16 | 5.81 | 32.8732 | -96.9047 | 4.91 | 1.3 | 43 | 72 | -75 | 182.07 | 23.27 | -128.54 | 11 | L. A. Quinones, H. R. DeShon, M. B. Magnani, C. Frohlich, Stress orientations in the Fort Worth Basin, Texas, determined from earthquake focal mechanisms. Bull. Seismol. Soc. Am. 108, 1124–1132 (2018).
2015 | 3 | 27 | 15 | 36 | 57 | 33.9298 | -116.032 | 1.214 | 3.67 | 339 | 87 | 172 | 69.42 | 82.01 | 3.03 | 16 | Focal mechanisms from U.S. Geological Survey Advanced National Seismic System (ANSS) Comprehensive Catalog of Earthquake Events and Products, https://www.sciencebase.gov/catalog/item/52eab950e4b0444d1ce67917
2015 | 3 | 27 | 16 | 33 | 34.12 | 32.8742 | -96.9048 | 5.97 | 1.2 | 40 | 74 | -75 | 175.81 | 21.8 | -132.07 | 11 | L. A. Quinones, H. R. DeShon, M. B. Magnani, C. Frohlich, Stress orientations in the Fort Worth Basin, Texas, determined from earthquake focal mechanisms. Bull. Seismol. Soc. Am. 108, 1124–1132 (2018).
2015 | 3 | 27 | 18 | 13 | 52 | 18.0607 | -70.5943 | 20.12 | 4.3 | 150.55 | 56.36 | 133.19 | 271.1 | 52.63 | 44.19 | 17 | Moment tensors from U.S. Geological Survey Advanced National Seismic System (ANSS) Comprehensive Catalog of Earthquake Events and Products, https://www.sciencebase.gov/catalog/item/52eab950e4b0444d1ce67917
2015 | 3 | 28 | 2 | 14 | 19.64 | 33.3623 | -116.3442 | 9.85 | 1.07 | 113 | 90 | 153 | 203 | 63 | 0 | 4 | W. Yang, E. Hauksson, P. M. Shearer, Computing a large refined catalog of focal mechanisms for southern California (1981-2010): Temporal stability of the style of faulting. Bull. Seismol. Soc. Am. 102, 1179–1194 (2012).
2015 | 3 | 28 | 3 | 56 | 32.04 | 33.9242 | -116.0397 | 2.98 | 1.98 | 332 | 86 | 178 | 62.14 | 88 | 4 | 4 | W. Yang, E. Hauksson, P. M. Shearer, Computing a large refined catalog of focal mechanisms for southern California (1981-2010): Temporal stability of the style of faulting. Bull. Seismol. Soc. Am. 102, 1179–1194 (2012).
2015 | 3 | 28 | 6 | 39 | 56.23 | 32.876 | -96.9078 | 5.7 | 0.96 | 28 | 71 | -84 | 190.11 | 19.89 | -106.89 | 11 | L. A. Quinones, H. R. DeShon, M. B. Magnani, C. Frohlich, Stress orientations in the Fort Worth Basin, Texas, determined from earthquake focal mechanisms. Bull. Seismol. Soc. Am. 108, 1124–1132 (2018).
2015 | 3 | 28 | 7 | 13 | 37.14 | 34.2338 | -116.6735 | 1.15 | 1.42 | 324 | 67 | -168 | 229.25 | 78.97 | -23.46 | 4 | W. Yang, E. Hauksson, P. M. Shearer, Computing a large refined catalog of focal mechanisms for southern California (1981-2010): Temporal stability of the style of faulting. Bull. Seismol. Soc. Am. 102, 1179–1194 (2012).
2015 | 3 | 28 | 14 | 3 | 33.69 | 33.9292 | -116.0243 | 5.14 | 1.98 | 349 | 86 | -155 | 257.14 | 65.07 | -4.41 | 4 | W. Yang, E. Hauksson, P. M. Shearer, Computing a large refined catalog of focal mechanisms for southern California (1981-2010): Temporal stability of the style of faulting. Bull. Seismol. Soc. Am. 102, 1179–1194 (2012).
2015 | 3 | 28 | 14 | 4 | 53 | 33.9358 | -116.025 | 5.38 | 1.23 | 327 | 84 | -172 | 236.16 | 82.04 | -6.06 | 4 | W. Yang, E. Hauksson, P. M. Shearer, Computing a large refined catalog of focal mechanisms for southern California (1981-2010): Temporal stability of the style of faulting. Bull. Seismol. Soc. Am. 102, 1179–1194 (2012).
2015 | 3 | 28 | 17 | 4 | 41.41 | 33.4697 | -116.5728 | 7.78 | 1.01 | 318 | 87 | -163 | 227.08 | 73.02 | -3.14 | 4 | W. Yang, E. Hauksson, P. M. Shearer, Computing a large refined catalog of focal mechanisms for southern California (1981-2010): Temporal stability of the style of faulting. Bull. Seismol. Soc. Am. 102, 1179–1194 (2012).
2015 | 3 | 28 | 19 | 14 | 36.66 | 33.4725 | -116.5518 | 11.62 | 1.24 | 13 | 24 | -77 | 178.82 | 66.65 | -95.72 | 4 | W. Yang, E. Hauksson, P. M. Shearer, Computing a large refined catalog of focal mechanisms for southern California (1981-2010): Temporal stability of the style of faulting. Bull. Seismol. Soc. Am. 102, 1179–1194 (2012).
2015 | 3 | 29 | 13 | 3 | 5.77 | 33.93 | -117.0888 | 15.39 | 1.47 | 309 | 73 | 172 | 41.35 | 82.35 | 17.16 | 4 | W. Yang, E. Hauksson, P. M. Shearer, Computing a large refined catalog of focal mechanisms for southern California (1981-2010): Temporal stability of the style of faulting. Bull. Seismol. Soc. Am. 102, 1179–1194 (2012).
2015 | 3 | 29 | 13 | 38 | 48.17 | 32.8703 | -96.9063 | 6.3 | 1.2 | 34 | 61 | -94 | 222.21 | 29.25 | -82.83 | 11 | L. A. Quinones, H. R. DeShon, M. B. Magnani, C. Frohlich, Stress orientations in the Fort Worth Basin, Texas, determined from earthquake focal mechanisms. Bull. Seismol. Soc. Am. 108, 1124–1132 (2018).
2015 | 3 | 29 | 22 | 27 | 5.28 | 33.4692 | -116.5747 | 7.4 | 0.87 | 316 | 70 | -106 | 175.98 | 25.41 | -52.86 | 4 | W. Yang, E. Hauksson, P. M. Shearer, Computing a large refined catalog of focal mechanisms for southern California (1981-2010): Temporal stability of the style of faulting. Bull. Seismol. Soc. Am. 102, 1179–1194 (2012).
2015 | 3 | 30 | 3 | 50 | 29.16 | 34.026 | -116.7998 | 13.63 | 1.39 | 229 | 38 | 75 | 67.78 | 53.51 | 101.43 | 4 | W. Yang, E. Hauksson, P. M. Shearer, Computing a large refined catalog of focal mechanisms for southern California (1981-2010): Temporal stability of the style of faulting. Bull. Seismol. Soc. Am. 102, 1179–1194 (2012).
2015 | 3 | 30 | 6 | 5 | 33.1 | 33.4927 | -116.5035 | 15.23 | 0.76 | 13 | 38 | -132 | 241.81 | 62.77 | -62.4 | 4 | W. Yang, E. Hauksson, P. M. Shearer, Computing a large refined catalog of focal mechanisms for southern California (1981-2010): Temporal stability of the style of faulting. Bull. Seismol. Soc. Am. 102, 1179–1194 (2012).
2015 | 3 | 30 | 9 | 5 | 58.11 | 33.4715 | -116.5685 | 7.34 | 0.76 | 142 | 75 | 175 | 233.3 | 85.17 | 15.05 | 4 | W. Yang, E. Hauksson, P. M. Shearer, Computing a large refined catalog of focal mechanisms for southern California (1981-2010): Temporal stability of the style of faulting. Bull. Seismol. Soc. Am. 102, 1179–1194 (2012).
2015 | 3 | 30 | 9 | 21 | 56.24 | 34.7947 | -116.2667 | 7.15 | 4.04 | 17 | 75 | -174 | 285.44 | 84.21 | -15.08 | 4 | W. Yang, E. Hauksson, P. M. Shearer, Computing a large refined catalog of focal mechanisms for southern California (1981-2010): Temporal stability of the style of faulting. Bull. Seismol. Soc. Am. 102, 1179–1194 (2012).
2015 | 3 | 30 | 12 | 50 | 53 | 63.3121 | -151.0686 | 14.3 | 3.9 | 6.56 | 57.63 | 51.35 | 242.76 | 48.73 | 134.58 | 17 | Moment tensors from U.S. Geological Survey Advanced National Seismic System (ANSS) Comprehensive Catalog of Earthquake Events and Products, https://www.sciencebase.gov/catalog/item/52eab950e4b0444d1ce67917
2015 | 3 | 31 | 5 | 42 | 44.66 | 33.471 | -116.5685 | 7.24 | 1 | 138 | 79 | 157 | 232.63 | 67.45 | 11.92 | 4 | W. Yang, E. Hauksson, P. M. Shearer, Computing a large refined catalog of focal mechanisms for southern California (1981-2010): Temporal stability of the style of faulting. Bull. Seismol. Soc. Am. 102, 1179–1194 (2012).
2015 | 3 | 31 | 8 | 41 | 46 | 50.5408 | -129.3002 | 10 | 3.9 | 139 | 44 | 96 | 310.69 | 46.3 | 84.24 | 17 | Moment tensors from U.S. Geological Survey Advanced National Seismic System (ANSS) Comprehensive Catalog of Earthquake Events and Products, https://www.sciencebase.gov/catalog/item/52eab950e4b0444d1ce67917
2015 | 3 | 31 | 15 | 2 | 58.01 | 33.4715 | -116.573 | 7.66 | 1.13 | 323 | 76 | -174 | 231.54 | 84.18 | -14.07 | 4 | W. Yang, E. Hauksson, P. M. Shearer, Computing a large refined catalog of focal mechanisms for southern California (1981-2010): Temporal stability of the style of faulting. Bull. Seismol. Soc. Am. 102, 1179–1194 (2012).
2015 | 3 | 31 | 18 | 43 | 0.73 | 32.8673 | -96.9083 | 6.08 | 1.79 | 31 | 65 | -75 | 178.62 | 28.9 | -119.03 | 11 | L. A. Quinones, H. R. DeShon, M. B. Magnani, C. Frohlich, Stress orientations in the Fort Worth Basin, Texas, determined from earthquake focal mechanisms. Bull. Seismol. Soc. Am. 108, 1124–1132 (2018).
2015 | 4 | 1 | 2 | 47 | 23.33 | 33.463 | -116.5658 | 8.06 | 0.49 | 167 | 84 | 157 | 259.54 | 67.13 | 6.51 | 4 | W. Yang, E. Hauksson, P. M. Shearer, Computing a large refined catalog of focal mechanisms for southern California (1981-2010): Temporal stability of the style of faulting. Bull. Seismol. Soc. Am. 102, 1179–1194 (2012).
2015 | 4 | 1 | 3 | 13 | 4.25 | 33.4717 | -116.57 | 7.94 | 0.91 | 152 | 77 | 149 | 249.7 | 59.88 | 15.07 | 4 | W. Yang, E. Hauksson, P. M. Shearer, Computing a large refined catalog of focal mechanisms for southern California (1981-2010): Temporal stability of the style of faulting. Bull. Seismol. Soc. Am. 102, 1179–1194 (2012).
2015 | 4 | 1 | 4 | 21 | 18.71 | 33.4718 | -116.5685 | 7.4 | 0.88 | 153 | 65 | 142 | 261.27 | 56.08 | 30.62 | 4 | W. Yang, E. Hauksson, P. M. Shearer, Computing a large refined catalog of focal mechanisms for southern California (1981-2010): Temporal stability of the style of faulting. Bull. Seismol. Soc. Am. 102, 1179–1194 (2012).
2015 | 4 | 1 | 4 | 37 | 36.24 | 33.4707 | -116.5653 | 8.19 | 0.79 | 163 | 79 | 154 | 258.32 | 64.51 | 12.2 | 4 | W. Yang, E. Hauksson, P. M. Shearer, Computing a large refined catalog of focal mechanisms for southern California (1981-2010): Temporal stability of the style of faulting. Bull. Seismol. Soc. Am. 102, 1179–1194 (2012).
2015 | 4 | 1 | 6 | 6 | 14.3 | 35.7703 | -117.6452 | 9.72 | 2.38 | 337 | 84 | -171 | 246.05 | 81.05 | -6.07 | 4 | W. Yang, E. Hauksson, P. M. Shearer, Computing a large refined catalog of focal mechanisms for southern California (1981-2010): Temporal stability of the style of faulting. Bull. Seismol. Soc. Am. 102, 1179–1194 (2012).
2015 | 4 | 2 | 3 | 51 | 43 | 36.05 | -89.83 | 11 | 3.64 | 110 | 85 | 10 | 19.12 | 80.04 | 174.92 | 2 | R. B. Herrmann, H. M. Benz, C. J. Ammon, Monitoring the earthquake source process in North America. Bull. Seismol. Soc. Am. 101, 2609–2625 (2011).
2015 | 4 | 2 | 4 | 13 | 14.94 | 33.702 | -116.6935 | 17.71 | 0.9 | 11 | 60 | 143 | 121.65 | 58.59 | 35.86 | 4 | W. Yang, E. Hauksson, P. M. Shearer, Computing a large refined catalog of focal mechanisms for southern California (1981-2010): Temporal stability of the style of faulting. Bull. Seismol. Soc. Am. 102, 1179–1194 (2012).
2015 | 4 | 2 | 7 | 6 | 3.87 | 37.792 | -121.9868 | 9.89 | 3.61 | 145 | 80 | -170 | 53.25 | 80.15 | -10.15 | 3 | NCEDC, Northern California Earthquake Data Center. UC Berkeley Seismol. Lab. (2014), doi:10.7932/NCEDC.
2015 | 4 | 2 | 8 | 11 | 55.99 | 33.4722 | -116.5712 | 8.16 | 1.65 | 144 | 70 | 169 | 237.8 | 79.67 | 20.34 | 4 | W. Yang, E. Hauksson, P. M. Shearer, Computing a large refined catalog of focal mechanisms for southern California (1981-2010): Temporal stability of the style of faulting. Bull. Seismol. Soc. Am. 102, 1179–1194 (2012).
2015 | 4 | 2 | 14 | 26 | 9.81 | 35.8422 | -119.8478 | 3.9 | 2.49 | 232 | 57 | -171 | 137.07 | 82.46 | -33.33 | 4 | W. Yang, E. Hauksson, P. M. Shearer, Computing a large refined catalog of focal mechanisms for southern California (1981-2010): Temporal stability of the style of faulting. Bull. Seismol. Soc. Am. 102, 1179–1194 (2012).
2015 | 4 | 2 | 22 | 36 | 20.97 | 32.8712 | -96.9115 | 5.82 | 3.53 | 52 | 69 | -99 | 255.84 | 22.77 | -67.83 | 11 | L. A. Quinones, H. R. DeShon, M. B. Magnani, C. Frohlich, Stress orientations in the Fort Worth Basin, Texas, determined from earthquake focal mechanisms. Bull. Seismol. Soc. Am. 108, 1124–1132 (2018).
2015 | 4 | 2 | 22 | 38 | 51.8 | 32.8675 | -96.9128 | 6.07 | 1.26 | 49 | 63 | -93 | 235.58 | 27.15 | -84.14 | 11 | L. A. Quinones, H. R. DeShon, M. B. Magnani, C. Frohlich, Stress orientations in the Fort Worth Basin, Texas, determined from earthquake focal mechanisms. Bull. Seismol. Soc. Am. 108, 1124–1132 (2018).
2015 | 4 | 2 | 23 | 30 | 10.81 | 33.471 | -116.5757 | 7.62 | 0.82 | 159 | 73 | 160 | 255.07 | 70.91 | 18.02 | 4 | W. Yang, E. Hauksson, P. M. Shearer, Computing a large refined catalog of focal mechanisms for southern California (1981-2010): Temporal stability of the style of faulting. Bull. Seismol. Soc. Am. 102, 1179–1194 (2012).
2015 | 4 | 3 | 0 | 50 | 12.15 | 32.8687 | -96.9128 | 5.86 | 1.12 | 49 | 65 | -89 | 226.63 | 25.02 | -92.14 | 11 | L. A. Quinones, H. R. DeShon, M. B. Magnani, C. Frohlich, Stress orientations in the Fort Worth Basin, Texas, determined from earthquake focal mechanisms. Bull. Seismol. Soc. Am. 108, 1124–1132 (2018).
2015 | 4 | 3 | 2 | 16 | 49 | 36.47 | -98.18 | 3 | 3.18 | 230 | 90 | -175 | 140 | 85 | 0 | 2 | R. B. Herrmann, H. M. Benz, C. J. Ammon, Monitoring the earthquake source process in North America. Bull. Seismol. Soc. Am. 101, 2609–2625 (2011).
2015 | 4 | 3 | 2 | 24 | 0.57 | 32.8707 | -96.9137 | 5.46 | 1.36 | 36 | 69 | -67 | 166.17 | 30.75 | -135.51 | 11 | L. A. Quinones, H. R. DeShon, M. B. Magnani, C. Frohlich, Stress orientations in the Fort Worth Basin, Texas, determined from earthquake focal mechanisms. Bull. Seismol. Soc. Am. 108, 1124–1132 (2018).
2015 | 4 | 3 | 3 | 1 | 13.81 | 32.8725 | -96.9057 | 6.5 | 1.37 | 148 | 76 | 92 | 319.79 | 14.14 | 82.03 | 11 | L. A. Quinones, H. R. DeShon, M. B. Magnani, C. Frohlich, Stress orientations in the Fort Worth Basin, Texas, determined from earthquake focal mechanisms. Bull. Seismol. Soc. Am. 108, 1124–1132 (2018).
2015 | 4 | 3 | 3 | 4 | 49.35 | 32.8682 | -96.9155 | 5.96 | 2.57 | 35 | 68 | -80 | 189.79 | 24.06 | -113.26 | 11 | L. A. Quinones, H. R. DeShon, M. B. Magnani, C. Frohlich, Stress orientations in the Fort Worth Basin, Texas, determined from earthquake focal mechanisms. Bull. Seismol. Soc. Am. 108, 1124–1132 (2018).
2015 | 4 | 3 | 4 | 28 | 36.8 | 32.8713 | -96.9128 | 5.36 | 2.03 | 45 | 72 | -81 | 197.86 | 20.06 | -115.71 | 11 | L. A. Quinones, H. R. DeShon, M. B. Magnani, C. Frohlich, Stress orientations in the Fort Worth Basin, Texas, determined from earthquake focal mechanisms. Bull. Seismol. Soc. Am. 108, 1124–1132 (2018).
2015 | 4 | 3 | 4 | 56 | 24.43 | 33.4757 | -116.5665 | 8.24 | 1.29 | 316 | 81 | -179 | 225.84 | 89.01 | -9 | 4 | W. Yang, E. Hauksson, P. M. Shearer, Computing a large refined catalog of focal mechanisms for southern California (1981-2010): Temporal stability of the style of faulting. Bull. Seismol. Soc. Am. 102, 1179–1194 (2012).
2015 | 4 | 3 | 7 | 16 | 48.33 | 33.301 | -116.7367 | 11.49 | 1.82 | 134 | 83 | -162 | 41.73 | 72.14 | -7.36 | 4 | W. Yang, E. Hauksson, P. M. Shearer, Computing a large refined catalog of focal mechanisms for southern California (1981-2010): Temporal stability of the style of faulting. Bull. Seismol. Soc. Am. 102, 1179–1194 (2012).
2015 | 4 | 3 | 7 | 16 | 59.54 | 32.8718 | -96.9113 | 5.98 | 1.32 | 55 | 69 | -85 | 221.28 | 21.56 | -102.79 | 11 | L. A. Quinones, H. R. DeShon, M. B. Magnani, C. Frohlich, Stress orientations in the Fort Worth Basin, Texas, determined from earthquake focal mechanisms. Bull. Seismol. Soc. Am. 108, 1124–1132 (2018).
2015 | 4 | 3 | 8 | 29 | 27 | 67.84 | -145.25 | 11 | 4.53 | 30 | 75 | 20 | 294.62 | 70.71 | 164.08 | 2 | R. B. Herrmann, H. M. Benz, C. J. Ammon, Monitoring the earthquake source process in North America. Bull. Seismol. Soc. Am. 101, 2609–2625 (2011).
2015 | 4 | 3 | 9 | 31 | 47.27 | 33.4638 | -116.563 | 8.56 | 0.82 | 136 | 56 | -167 | 38.64 | 79.25 | -34.69 | 4 | W. Yang, E. Hauksson, P. M. Shearer, Computing a large refined catalog of focal mechanisms for southern California (1981-2010): Temporal stability of the style of faulting. Bull. Seismol. Soc. Am. 102, 1179–1194 (2012).
2015 | 4 | 3 | 12 | 12 | 7.75 | 33.3933 | -116.4078 | 11.21 | 1.19 | 112 | 50 | 130 | 239.45 | 54.07 | 52.55 | 4 | W. Yang, E. Hauksson, P. M. Shearer, Computing a large refined catalog of focal mechanisms for southern California (1981-2010): Temporal stability of the style of faulting. Bull. Seismol. Soc. Am. 102, 1179–1194 (2012).
2015 | 4 | 3 | 13 | 0 | 30.85 | 36.0612 | -117.5913 | 3.09 | 1.82 | 307 | 63 | 179 | 37.45 | 89.11 | 27 | 4 | W. Yang, E. Hauksson, P. M. Shearer, Computing a large refined catalog of focal mechanisms for southern California (1981-2010): Temporal stability of the style of faulting. Bull. Seismol. Soc. Am. 102, 1179–1194 (2012).
2015 | 4 | 3 | 21 | 51 | 10.06 | 33.473 | -116.5678 | 7.93 | 0.84 | 304 | 78 | 177 | 34.62 | 87.07 | 12.02 | 4 | W. Yang, E. Hauksson, P. M. Shearer, Computing a large refined catalog of focal mechanisms for southern California (1981-2010): Temporal stability of the style of faulting. Bull. Seismol. Soc. Am. 102, 1179–1194 (2012).
2015 | 4 | 3 | 22 | 56 | 43.45 | 33.8622 | -116.9698 | 14.31 | 2.15 | 317 | 69 | -175 | 225.2 | 85.33 | -21.07 | 4 | W. Yang, E. Hauksson, P. M. Shearer, Computing a large refined catalog of focal mechanisms for southern California (1981-2010): Temporal stability of the style of faulting. Bull. Seismol. Soc. Am. 102, 1179–1194 (2012).
2015 | 4 | 4 | 0 | 49 | 59 | 36.15 | -97.54 | 3 | 3.64 | 247 | 50 | -113 | 100.44 | 45.16 | -65.03 | 2 | R. B. Herrmann, H. M. Benz, C. J. Ammon, Monitoring the earthquake source process in North America. Bull. Seismol. Soc. Am. 101, 2609–2625 (2011).
2015 | 4 | 4 | 4 | 50 | 13.13 | 33.6678 | -116.761 | 15.77 | 0.92 | 45 | 27 | -95 | 230.61 | 63.11 | -87.46 | 4 | W. Yang, E. Hauksson, P. M. Shearer, Computing a large refined catalog of focal mechanisms for southern California (1981-2010): Temporal stability of the style of faulting. Bull. Seismol. Soc. Am. 102, 1179–1194 (2012).
2015 | 4 | 4 | 5 | 2 | 35 | 36.13 | -97.57 | 3 | 3.3 | 288 | 45 | -95 | 115.05 | 45.22 | -85.02 | 2 | R. B. Herrmann, H. M. Benz, C. J. Ammon, Monitoring the earthquake source process in North America. Bull. Seismol. Soc. Am. 101, 2609–2625 (2011).
2015 | 4 | 4 | 8 | 35 | 30 | 36.33 | -97.52 | 6 | 3.35 | 165 | 90 | -5 | 255 | 85 | -180 | 2 | R. B. Herrmann, H. M. Benz, C. J. Ammon, Monitoring the earthquake source process in North America. Bull. Seismol. Soc. Am. 101, 2609–2625 (2011).
2015 | 4 | 4 | 10 | 15 | 51.61 | 33.5617 | -116.8917 | 14.23 | 1.15 | 331 | 65 | 174 | 63.54 | 84.56 | 25.12 | 4 | W. Yang, E. Hauksson, P. M. Shearer, Computing a large refined catalog of focal mechanisms for southern California (1981-2010): Temporal stability of the style of faulting. Bull. Seismol. Soc. Am. 102, 1179–1194 (2012).
2015 | 4 | 4 | 12 | 2 | 45.91 | 33.469 | -116.5712 | 7.68 | 1.14 | 325 | 87 | -177 | 234.84 | 87 | -3 | 4 | W. Yang, E. Hauksson, P. M. Shearer, Computing a large refined catalog of focal mechanisms for southern California (1981-2010): Temporal stability of the style of faulting. Bull. Seismol. Soc. Am. 102, 1179–1194 (2012).
2015 | 4 | 4 | 13 | 21 | 17 | 36.13 | -97.57 | 3 | 4.01 | 275 | 50 | -75 | 72.37 | 42.27 | -107.14 | 2 | R. B. Herrmann, H. M. Benz, C. J. Ammon, Monitoring the earthquake source process in North America. Bull. Seismol. Soc. Am. 101, 2609–2625 (2011).
2015 | 4 | 4 | 16 | 7 | 17.09 | 32.8732 | -96.9133 | 5.25 | 1.49 | 57 | 72 | -77 | 200.24 | 22.08 | -124.7 | 11 | L. A. Quinones, H. R. DeShon, M. B. Magnani, C. Frohlich, Stress orientations in the Fort Worth Basin, Texas, determined from earthquake focal mechanisms. Bull. Seismol. Soc. Am. 108, 1124–1132 (2018).
2015 | 4 | 4 | 16 | 8 | 39.87 | 33.4728 | -116.5685 | 8.4 | 1.97 | 159 | 82 | 169 | 250.55 | 79.11 | 8.15 | 4 | W. Yang, E. Hauksson, P. M. Shearer, Computing a large refined catalog of focal mechanisms for southern California (1981-2010): Temporal stability of the style of faulting. Bull. Seismol. Soc. Am. 102, 1179–1194 (2012).
2015 | 4 | 5 | 4 | 43 | 23.49 | 33.6033 | -116.8142 | 8.48 | 1.09 | 141 | 53 | 163 | 241.43 | 76.5 | 38.24 | 4 | W. Yang, E. Hauksson, P. M. Shearer, Computing a large refined catalog of focal mechanisms for southern California (1981-2010): Temporal stability of the style of faulting. Bull. Seismol. Soc. Am. 102, 1179–1194 (2012).
2015 | 4 | 5 | 6 | 55 | 0.8 | 16.1 | -98.63 | 10 | 4.84 | 294 | 27 | 97 | 106.15 | 63.22 | 86.45 | 13 | Global CMT database: https://www.globalcmt.org
2015 | 4 | 5 | 7 | 48 | 53.62 | 36.0227 | -117.7317 | 2.46 | 1.76 | 343 | 68 | -158 | 244.39 | 69.68 | -23.55 | 4 | W. Yang, E. Hauksson, P. M. Shearer, Computing a large refined catalog of focal mechanisms for southern California (1981-2010): Temporal stability of the style of faulting. Bull. Seismol. Soc. Am. 102, 1179–1194 (2012).
2015 | 4 | 5 | 9 | 55 | 15.44 | 36.023 | -117.73 | 2.35 | 1.61 | 337 | 80 | -151 | 241.5 | 61.48 | -11.4 | 4 | W. Yang, E. Hauksson, P. M. Shearer, Computing a large refined catalog of focal mechanisms for southern California (1981-2010): Temporal stability of the style of faulting. Bull. Seismol. Soc. Am. 102, 1179–1194 (2012).
2015 | 4 | 5 | 12 | 58 | 56.06 | 33.4722 | -116.5693 | 7.76 | 1.05 | 150 | 67 | 180 | 240 | 90 | 23 | 4 | W. Yang, E. Hauksson, P. M. Shearer, Computing a large refined catalog of focal mechanisms for southern California (1981-2010): Temporal stability of the style of faulting. Bull. Seismol. Soc. Am. 102, 1179–1194 (2012).
2015 | 4 | 5 | 21 | 42 | 45.41 | 33.4768 | -116.568 | 8.19 | 1.21 | 309 | 81 | -171 | 217.58 | 81.11 | -9.11 | 4 | W. Yang, E. Hauksson, P. M. Shearer, Computing a large refined catalog of focal mechanisms for southern California (1981-2010): Temporal stability of the style of faulting. Bull. Seismol. Soc. Am. 102, 1179–1194 (2012).
2015 | 4 | 6 | 9 | 54 | 0.48 | 33.4587 | -116.5725 | 8.4 | 0.31 | 167 | 79 | 162 | 260.55 | 72.34 | 11.55 | 4 | W. Yang, E. Hauksson, P. M. Shearer, Computing a large refined catalog of focal mechanisms for southern California (1981-2010): Temporal stability of the style of faulting. Bull. Seismol. Soc. Am. 102, 1179–1194 (2012).
2015 | 4 | 6 | 10 | 20 | 25.78 | 33.4657 | -116.5673 | 8.67 | 1.79 | 139 | 49 | -156 | 32.72 | 72.12 | -43.58 | 4 | W. Yang, E. Hauksson, P. M. Shearer, Computing a large refined catalog of focal mechanisms for southern California (1981-2010): Temporal stability of the style of faulting. Bull. Seismol. Soc. Am. 102, 1179–1194 (2012).
2015 | 4 | 6 | 11 | 19 | 29.66 | 34.036 | -117.1607 | 16.01 | 1.14 | 127 | 68 | -177 | 35.88 | 87.22 | -22.03 | 4 | W. Yang, E. Hauksson, P. M. Shearer, Computing a large refined catalog of focal mechanisms for southern California (1981-2010): Temporal stability of the style of faulting. Bull. Seismol. Soc. Am. 102, 1179–1194 (2012).
2015 | 4 | 6 | 12 | 19 | 56.15 | 33.4758 | -116.57 | 7.1 | 0.52 | 168 | 89 | 168 | 258.21 | 78 | 1.02 | 4 | W. Yang, E. Hauksson, P. M. Shearer, Computing a large refined catalog of focal mechanisms for southern California (1981-2010): Temporal stability of the style of faulting. Bull. Seismol. Soc. Am. 102, 1179–1194 (2012).
2015 | 4 | 6 | 15 | 30 | 23 | 36.62 | -97.65 | 4 | 3.82 | 335 | 90 | -5 | 65 | 85 | -180 | 2 | R. B. Herrmann, H. M. Benz, C. J. Ammon, Monitoring the earthquake source process in North America. Bull. Seismol. Soc. Am. 101, 2609–2625 (2011).
2015 | 4 | 6 | 22 | 10 | 49.56 | 33.4725 | -116.5695 | 7.75 | 1.14 | 147 | 62 | 178 | 237.94 | 88.23 | 28.01 | 4 | W. Yang, E. Hauksson, P. M. Shearer, Computing a large refined catalog of focal mechanisms for southern California (1981-2010): Temporal stability of the style of faulting. Bull. Seismol. Soc. Am. 102, 1179–1194 (2012).
2015 | 4 | 7 | 2 | 13 | 24.56 | 32.9132 | -116.2627 | 4.27 | 1.75 | 138 | 86 | -146 | 45.31 | 56.09 | -4.82 | 4 | W. Yang, E. Hauksson, P. M. Shearer, Computing a large refined catalog of focal mechanisms for southern California (1981-2010): Temporal stability of the style of faulting. Bull. Seismol. Soc. Am. 102, 1179–1194 (2012).
2015 | 4 | 7 | 12 | 53 | 16.1 | 33.4747 | -116.565 | 8.1 | 1.2 | 143 | 80 | 167 | 235.3 | 77.2 | 10.26 | 4 | W. Yang, E. Hauksson, P. M. Shearer, Computing a large refined catalog of focal mechanisms for southern California (1981-2010): Temporal stability of the style of faulting. Bull. Seismol. Soc. Am. 102, 1179–1194 (2012).
2015 | 4 | 7 | 14 | 32 | 36.88 | 33.4648 | -116.5665 | 8.84 | 2.05 | 126 | 75 | -174 | 34.44 | 84.21 | -15.08 | 4 | W. Yang, E. Hauksson, P. M. Shearer, Computing a large refined catalog of focal mechanisms for southern California (1981-2010): Temporal stability of the style of faulting. Bull. Seismol. Soc. Am. 102, 1179–1194 (2012).
2015 | 4 | 7 | 17 | 5 | 1.42 | 33.4698 | -116.5745 | 8.43 | 1.99 | 147 | 85 | 178 | 237.17 | 88.01 | 5 | 4 | W. Yang, E. Hauksson, P. M. Shearer, Computing a large refined catalog of focal mechanisms for southern California (1981-2010): Temporal stability of the style of faulting. Bull. Seismol. Soc. Am. 102, 1179–1194 (2012).
2015 | 4 | 7 | 17 | 25 | 12 | 36.33 | -97.52 | 5 | 3.45 | 80 | 90 | -170 | 350 | 80 | 0 | 2 | R. B. Herrmann, H. M. Benz, C. J. Ammon, Monitoring the earthquake source process in North America. Bull. Seismol. Soc. Am. 101, 2609–2625 (2011).
2015 | 4 | 8 | 2 | 1 | 16.62 | 33.4893 | -116.5457 | 10.56 | 0.83 | 151 | 65 | 164 | 247.91 | 75.53 | 25.88 | 4 | W. Yang, E. Hauksson, P. M. Shearer, Computing a large refined catalog of focal mechanisms for southern California (1981-2010): Temporal stability of the style of faulting. Bull. Seismol. Soc. Am. 102, 1179–1194 (2012).
2015 | 4 | 8 | 5 | 6 | 44 | 39.3607 | -120.0208 | -0.681 | 3.41 | 311.3 | 71.3 | 177.6 | 42.07 | 87.73 | 18.72 | 17 | Moment tensors from U.S. Geological Survey Advanced National Seismic System (ANSS) Comprehensive Catalog of Earthquake Events and Products, https://www.sciencebase.gov/catalog/item/52eab950e4b0444d1ce67917
2015 | 4 | 8 | 6 | 25 | 1.62 | 33.4742 | -116.5638 | 7.79 | 1.15 | 154 | 78 | 158 | 248.8 | 68.5 | 12.91 | 4 | W. Yang, E. Hauksson, P. M. Shearer, Computing a large refined catalog of focal mechanisms for southern California (1981-2010): Temporal stability of the style of faulting. Bull. Seismol. Soc. Am. 102, 1179–1194 (2012).
2015 | 4 | 8 | 7 | 21 | 53.94 | 33.4747 | -116.5668 | 7.64 | 0.86 | 155 | 70 | 172 | 247.75 | 82.49 | 20.18 | 4 | W. Yang, E. Hauksson, P. M. Shearer, Computing a large refined catalog of focal mechanisms for southern California (1981-2010): Temporal stability of the style of faulting. Bull. Seismol. Soc. Am. 102, 1179–1194 (2012).
2015 | 4 | 8 | 10 | 49 | 9.32 | 33.5355 | -116.7788 | 10.65 | 2.35 | 1 | 72 | -168 | 267.24 | 78.6 | -18.38 | 4 | W. Yang, E. Hauksson, P. M. Shearer, Computing a large refined catalog of focal mechanisms for southern California (1981-2010): Temporal stability of the style of faulting. Bull. Seismol. Soc. Am. 102, 1179–1194 (2012).
2015 | 4 | 8 | 19 | 10 | 9.21 | 33.4677 | -116.5768 | 8.3 | 1.62 | 321 | 82 | 176 | 51.56 | 86.04 | 8.02 | 4 | W. Yang, E. Hauksson, P. M. Shearer, Computing a large refined catalog of focal mechanisms for southern California (1981-2010): Temporal stability of the style of faulting. Bull. Seismol. Soc. Am. 102, 1179–1194 (2012).
2015 | 4 | 8 | 19 | 23 | 13 | 32.2808 | -115.164 | 5 | 4.4 | 34.18 | 45.74 | -82.83 | 203.96 | 44.72 | -97.3 | 1 | International Seismological Centre (ISC) Bulletin (http://www.isc.ac.uk/iscbulletin/search/fmechanisms/)
2015 | 4 | 8 | 20 | 51 | 59 | 35.85 | -97.42 | 4 | 4.07 | 295 | 75 | -20 | 30.38 | 70.71 | -164.08 | 2 | R. B. Herrmann, H. M. Benz, C. J. Ammon, Monitoring the earthquake source process in North America. Bull. Seismol. Soc. Am. 101, 2609–2625 (2011).
2015 | 4 | 9 | 1 | 27 | 41.7 | 33.9367 | -116.028 | 2.72 | 1.19 | 350 | 73 | -164 | 255.21 | 74.72 | -17.64 | 4 | W. Yang, E. Hauksson, P. M. Shearer, Computing a large refined catalog of focal mechanisms for southern California (1981-2010): Temporal stability of the style of faulting. Bull. Seismol. Soc. Am. 102, 1179–1194 (2012).
2015 | 4 | 9 | 2 | 11 | 3.38 | 33.475 | -116.5702 | 8.58 | 1.39 | 140 | 82 | 166 | 231.99 | 76.14 | 8.24 | 4 | W. Yang, E. Hauksson, P. M. Shearer, Computing a large refined catalog of focal mechanisms for southern California (1981-2010): Temporal stability of the style of faulting. Bull. Seismol. Soc. Am. 102, 1179–1194 (2012).
2015 | 4 | 9 | 5 | 35 | 18.66 | 33.4702 | -116.573 | 8.11 | 0.87 | 163 | 73 | 157 | 260.07 | 68.06 | 18.37 | 4 | W. Yang, E. Hauksson, P. M. Shearer, Computing a large refined catalog of focal mechanisms for southern California (1981-2010): Temporal stability of the style of faulting. Bull. Seismol. Soc. Am. 102, 1179–1194 (2012).
2015 | 4 | 9 | 13 | 14 | 47.92 | 33.4703 | -116.5708 | 8.41 | 0.97 | 318 | 79 | 169 | 50.12 | 79.2 | 11.2 | 4 | W. Yang, E. Hauksson, P. M. Shearer, Computing a large refined catalog of focal mechanisms for southern California (1981-2010): Temporal stability of the style of faulting. Bull. Seismol. Soc. Am. 102, 1179–1194 (2012).
2015 | 4 | 9 | 22 | 13 | 43.78 | 33.6755 | -116.7495 | 18.48 | 1.7 | 262 | 68 | 156 | 1.47 | 67.84 | 23.86 | 4 | W. Yang, E. Hauksson, P. M. Shearer, Computing a large refined catalog of focal mechanisms for southern California (1981-2010): Temporal stability of the style of faulting. Bull. Seismol. Soc. Am. 102, 1179–1194 (2012).
2015 | 4 | 9 | 22 | 29 | 16.28 | 33.4708 | -116.573 | 7.97 | 1.18 | 323 | 87 | 175 | 53.26 | 85.01 | 3.01 | 4 | W. Yang, E. Hauksson, P. M. Shearer, Computing a large refined catalog of focal mechanisms for southern California (1981-2010): Temporal stability of the style of faulting. Bull. Seismol. Soc. Am. 102, 1179–1194 (2012).
2015 | 4 | 10 | 3 | 14 | 16.7 | 33.673 | -116.7412 | 18.03 | 0.75 | 115 | 49 | 152 | 224.23 | 69.25 | 44.55 | 4 | W. Yang, E. Hauksson, P. M. Shearer, Computing a large refined catalog of focal mechanisms for southern California (1981-2010): Temporal stability of the style of faulting. Bull. Seismol. Soc. Am. 102, 1179–1194 (2012).
2015 | 4 | 10 | 6 | 26 | 29.12 | 33.5272 | -116.7298 | 3.92 | 0.56 | 356 | 73 | -170 | 263.05 | 80.44 | -17.25 | 4 | W. Yang, E. Hauksson, P. M. Shearer, Computing a large refined catalog of focal mechanisms for southern California (1981-2010): Temporal stability of the style of faulting. Bull. Seismol. Soc. Am. 102, 1179–1194 (2012).
2015 | 4 | 10 | 7 | 30 | 23.8 | 33.4467 | -116.5662 | 9.55 | 0.66 | 175 | 49 | -98 | 7.09 | 41.64 | -80.9 | 4 | W. Yang, E. Hauksson, P. M. Shearer, Computing a large refined catalog of focal mechanisms for southern California (1981-2010): Temporal stability of the style of faulting. Bull. Seismol. Soc. Am. 102, 1179–1194 (2012).
2015 | 4 | 10 | 7 | 35 | 42.95 | 32.78 | -115.774 | 9.31 | 1.59 | 292 | 69 | -176 | 200.56 | 86.27 | -21.05 | 4 | W. Yang, E. Hauksson, P. M. Shearer, Computing a large refined catalog of focal mechanisms for southern California (1981-2010): Temporal stability of the style of faulting. Bull. Seismol. Soc. Am. 102, 1179–1194 (2012).
2015 | 4 | 10 | 12 | 59 | 17.56 | 33.4487 | -116.567 | 9.61 | 1.02 | 168 | 42 | -104 | 6.55 | 49.51 | -77.71 | 4 | W. Yang, E. Hauksson, P. M. Shearer, Computing a large refined catalog of focal mechanisms for southern California (1981-2010): Temporal stability of the style of faulting. Bull. Seismol. Soc. Am. 102, 1179–1194 (2012).
2015 | 4 | 10 | 18 | 59 | 34 | 40.3515 | -126.4655 | 11 | 4.8 | 88.11 | 86.84 | 163.87 | 179.02 | 73.9 | 3.29 | 1 | International Seismological Centre (ISC) Bulletin (http://www.isc.ac.uk/iscbulletin/search/fmechanisms/)
2015 | 4 | 10 | 21 | 38 | 31.39 | 33.4702 | -116.5757 | 8.82 | 2.05 | 147 | 83 | 176 | 237.49 | 86.03 | 7.02 | 4 | W. Yang, E. Hauksson, P. M. Shearer, Computing a large refined catalog of focal mechanisms for southern California (1981-2010): Temporal stability of the style of faulting. Bull. Seismol. Soc. Am. 102, 1179–1194 (2012).
2015 | 4 | 11 | 0 | 28 | 40.22 | 33.4742 | -116.4883 | 14.28 | 1.14 | 321 | 86 | -154 | 229.05 | 64.07 | -4.45 | 4 | W. Yang, E. Hauksson, P. M. Shearer, Computing a large refined catalog of focal mechanisms for southern California (1981-2010): Temporal stability of the style of faulting. Bull. Seismol. Soc. Am. 102, 1179–1194 (2012).
2015 | 4 | 11 | 1 | 12 | 59.82 | 33.4718 | -116.5733 | 8.61 | 1.7 | 147 | 60 | 159 | 247.86 | 71.92 | 31.73 | 4 | W. Yang, E. Hauksson, P. M. Shearer, Computing a large refined catalog of focal mechanisms for southern California (1981-2010): Temporal stability of the style of faulting. Bull. Seismol. Soc. Am. 102, 1179–1194 (2012).
2015 | 4 | 11 | 3 | 46 | 23.13 | 33.9478 | -117.201 | 14.2 | 1.04 | 119 | 77 | -160 | 24.32 | 70.53 | -13.8 | 4 | W. Yang, E. Hauksson, P. M. Shearer, Computing a large refined catalog of focal mechanisms for southern California (1981-2010): Temporal stability of the style of faulting. Bull. Seismol. Soc. Am. 102, 1179–1194 (2012).
2015 | 4 | 11 | 4 | 22 | 1.47 | 33.966 | -116.8095 | 18.13 | 2.77 | 307 | 50 | 164 | 47.44 | 77.81 | 41.12 | 4 | W. Yang, E. Hauksson, P. M. Shearer, Computing a large refined catalog of focal mechanisms for southern California (1981-2010): Temporal stability of the style of faulting. Bull. Seismol. Soc. Am. 102, 1179–1194 (2012).
2015 | 4 | 11 | 5 | 44 | 49 | 43.3904 | -127.0443 | 10 | 4.2 | 115.48 | 74.65 | 151.27 | 213.74 | 62.38 | 17.38 | 17 | Moment tensors from U.S. Geological Survey Advanced National Seismic System (ANSS) Comprehensive Catalog of Earthquake Events and Products, https://www.sciencebase.gov/catalog/item/52eab950e4b0444d1ce67917
2015 | 4 | 11 | 6 | 27 | 30.66 | 33.4693 | -116.5718 | 7.71 | 1.14 | 315 | 79 | 177 | 45.57 | 87.06 | 11.01 | 4 | W. Yang, E. Hauksson, P. M. Shearer, Computing a large refined catalog of focal mechanisms for southern California (1981-2010): Temporal stability of the style of faulting. Bull. Seismol. Soc. Am. 102, 1179–1194 (2012).
2015 | 4 | 11 | 6 | 31 | 43.29 | 33.469 | -116.5737 | 8.75 | 0.97 | 317 | 77 | -179 | 226.78 | 89.03 | -13 | 4 | W. Yang, E. Hauksson, P. M. Shearer, Computing a large refined catalog of focal mechanisms for southern California (1981-2010): Temporal stability of the style of faulting. Bull. Seismol. Soc. Am. 102, 1179–1194 (2012).
2015 | 4 | 11 | 9 | 49 | 46.12 | 33.4702 | -116.5673 | 7.18 | 0.47 | 162 | 84 | 162 | 253.95 | 72.1 | 6.31 | 4 | W. Yang, E. Hauksson, P. M. Shearer, Computing a large refined catalog of focal mechanisms for southern California (1981-2010): Temporal stability of the style of faulting. Bull. Seismol. Soc. Am. 102, 1179–1194 (2012).
2015 | 4 | 11 | 9 | 51 | 41.87 | 34.1717 | -116.44 | 9.19 | 1.31 | 20 | 73 | 179 | 110.29 | 89.04 | 17 | 4 | W. Yang, E. Hauksson, P. M. Shearer, Computing a large refined catalog of focal mechanisms for southern California (1981-2010): Temporal stability of the style of faulting. Bull. Seismol. Soc. Am. 102, 1179–1194 (2012).
2015 | 4 | 11 | 12 | 47 | 13.13 | 33.4723 | -116.5637 | 7.74 | 0.68 | 149 | 71 | 161 | 245.4 | 72.07 | 20.01 | 4 | W. Yang, E. Hauksson, P. M. Shearer, Computing a large refined catalog of focal mechanisms for southern California (1981-2010): Temporal stability of the style of faulting. Bull. Seismol. Soc. Am. 102, 1179–1194 (2012).
2015 | 4 | 11 | 14 | 54 | 43.6 | 33.4693 | -116.571 | 7.2 | 1.26 | 273 | 32 | 50 | 137.7 | 66.05 | 111.88 | 4 | W. Yang, E. Hauksson, P. M. Shearer, Computing a large refined catalog of focal mechanisms for southern California (1981-2010): Temporal stability of the style of faulting. Bull. Seismol. Soc. Am. 102, 1179–1194 (2012).
2015 | 4 | 11 | 17 | 51 | 23.83 | 33.4643 | -116.5645 | 8.18 | 0.87 | 303 | 57 | -148 | 194.21 | 63.61 | -37.44 | 4 | W. Yang, E. Hauksson, P. M. Shearer, Computing a large refined catalog of focal mechanisms for southern California (1981-2010): Temporal stability of the style of faulting. Bull. Seismol. Soc. Am. 102, 1179–1194 (2012).
2015 | 4 | 12 | 2 | 47 | 29.21 | 33.4642 | -116.5692 | 7.94 | 0.97 | 168 | 56 | 150 | 275.89 | 65.51 | 37.91 | 4 | W. Yang, E. Hauksson, P. M. Shearer, Computing a large refined catalog of focal mechanisms for southern California (1981-2010): Temporal stability of the style of faulting. Bull. Seismol. Soc. Am. 102, 1179–1194 (2012).
2015 | 4 | 12 | 5 | 52 | 38.98 | 33.4713 | -116.5668 | 8.11 | 0.97 | 142 | 65 | 150 | 245.71 | 63.05 | 28.3 | 4 | W. Yang, E. Hauksson, P. M. Shearer, Computing a large refined catalog of focal mechanisms for southern California (1981-2010): Temporal stability of the style of faulting. Bull. Seismol. Soc. Am. 102, 1179–1194 (2012).
2015 | 4 | 12 | 6 | 3 | 37.38 | 34.0978 | -117.809 | 14.95 | 1.27 | 356 | 53 | 122 | 129.92 | 47.37 | 54.88 | 4 | W. Yang, E. Hauksson, P. M. Shearer, Computing a large refined catalog of focal mechanisms for southern California (1981-2010): Temporal stability of the style of faulting. Bull. Seismol. Soc. Am. 102, 1179–1194 (2012).
2015 | 4 | 13 | 1 | 13 | 51.81 | 33.4928 | -116.4523 | 10.14 | 0.79 | 343 | 65 | -142 | 234.73 | 56.08 | -30.62 | 4 | W. Yang, E. Hauksson, P. M. Shearer, Computing a large refined catalog of focal mechanisms for southern California (1981-2010): Temporal stability of the style of faulting. Bull. Seismol. Soc. Am. 102, 1179–1194 (2012).
2015 | 4 | 13 | 3 | 53 | 51.2 | 17.23 | -121.88 | 10 | 4.99 | 43 | 59 | -148 | 295.16 | 62.98 | -35.32 | 13 | Global CMT database: https://www.globalcmt.org
2015 | 4 | 13 | 11 | 1 | 26.78 | 33.4662 | -116.567 | 8.33 | 1.3 | 140 | 75 | -177 | 49.22 | 87.1 | -15.02 | 4 | W. Yang, E. Hauksson, P. M. Shearer, Computing a large refined catalog of focal mechanisms for southern California (1981-2010): Temporal stability of the style of faulting. Bull. Seismol. Soc. Am. 102, 1179–1194 (2012).
2015 | 4 | 13 | 11 | 10 | 15.77 | 33.4665 | -116.565 | 8.71 | 1.72 | 134 | 83 | -177 | 43.63 | 87.02 | -7.01 | 4 | W. Yang, E. Hauksson, P. M. Shearer, Computing a large refined catalog of focal mechanisms for southern California (1981-2010): Temporal stability of the style of faulting. Bull. Seismol. Soc. Am. 102, 1179–1194 (2012).
2015 | 4 | 13 | 14 | 27 | 40.28 | 33.4712 | -116.5728 | 7.71 | 1.19 | 160 | 79 | 157 | 254.63 | 67.45 | 11.92 | 4 | W. Yang, E. Hauksson, P. M. Shearer, Computing a large refined catalog of focal mechanisms for southern California (1981-2010): Temporal stability of the style of faulting. Bull. Seismol. Soc. Am. 102, 1179–1194 (2012).
2015 | 4 | 14 | 11 | 26 | 51.24 | 33.4657 | -116.5637 | 8.33 | 0.77 | 146 | 54 | 133 | 268.22 | 53.72 | 46.81 | 4 | W. Yang, E. Hauksson, P. M. Shearer, Computing a large refined catalog of focal mechanisms for southern California (1981-2010): Temporal stability of the style of faulting. Bull. Seismol. Soc. Am. 102, 1179–1194 (2012).
2015 | 4 | 14 | 14 | 6 | 45.74 | 33.4642 | -116.5633 | 9.54 | 0.94 | 135 | 53 | -154 | 28.64 | 69.51 | -39.98 | 4 | W. Yang, E. Hauksson, P. M. Shearer, Computing a large refined catalog of focal mechanisms for southern California (1981-2010): Temporal stability of the style of faulting. Bull. Seismol. Soc. Am. 102, 1179–1194 (2012).
2015 | 4 | 15 | 22 | 57 | 2.81 | 32.8633 | -96.911 | 5.85 | 0.63 | 40 | 62 | -84 | 207.38 | 28.58 | -101.12 | 11 | L. A. Quinones, H. R. DeShon, M. B. Magnani, C. Frohlich, Stress orientations in the Fort Worth Basin, Texas, determined from earthquake focal mechanisms. Bull. Seismol. Soc. Am. 108, 1124–1132 (2018).
2015 | 4 | 16 | 3 | 42 | 26.88 | 33.5488 | -116.6502 | 10.98 | 1.44 | 339 | 84 | -152 | 245.82 | 62.17 | -6.79 | 4 | W. Yang, E. Hauksson, P. M. Shearer, Computing a large refined catalog of focal mechanisms for southern California (1981-2010): Temporal stability of the style of faulting. Bull. Seismol. Soc. Am. 102, 1179–1194 (2012).
2015 | 4 | 17 | 8 | 37 | 11 | 35.94 | -97.33 | 4 | 3.49 | 201 | 85 | -170 | 110.12 | 80.04 | -5.08 | 2 | R. B. Herrmann, H. M. Benz, C. J. Ammon, Monitoring the earthquake source process in North America. Bull. Seismol. Soc. Am. 101, 2609–2625 (2011).
2015 | 4 | 17 | 9 | 8 | 6 | 35.94 | -97.34 | 4 | 3.67 | 295 | 90 | 5 | 205 | 85 | 180 | 2 | R. B. Herrmann, H. M. Benz, C. J. Ammon, Monitoring the earthquake source process in North America. Bull. Seismol. Soc. Am. 101, 2609–2625 (2011).
2015 | 4 | 17 | 23 | 45 | 43.96 | 33.6863 | -116.7575 | 16.52 | 1.19 | 94 | 32 | 112 | 248.53 | 60.57 | 76.83 | 4 | W. Yang, E. Hauksson, P. M. Shearer, Computing a large refined catalog of focal mechanisms for southern California (1981-2010): Temporal stability of the style of faulting. Bull. Seismol. Soc. Am. 102, 1179–1194 (2012).
2015 | 4 | 18 | 3 | 18 | 24.44 | 33.4745 | -116.5645 | 8.17 | 1.29 | 119 | 65 | 138 | 229.83 | 52.67 | 32.11 | 4 | W. Yang, E. Hauksson, P. M. Shearer, Computing a large refined catalog of focal mechanisms for southern California (1981-2010): Temporal stability of the style of faulting. Bull. Seismol. Soc. Am. 102, 1179–1194 (2012).
2015 | 4 | 18 | 3 | 47 | 46.9 | 33.4735 | -116.5632 | 7.8 | 0.9 | 309 | 66 | -174 | 216.55 | 84.52 | -24.12 | 4 | W. Yang, E. Hauksson, P. M. Shearer, Computing a large refined catalog of focal mechanisms for southern California (1981-2010): Temporal stability of the style of faulting. Bull. Seismol. Soc. Am. 102, 1179–1194 (2012).
2015 | 4 | 18 | 3 | 59 | 54.67 | 33.4742 | -116.5687 | 7.77 | 0.85 | 160 | 78 | 171 | 251.89 | 81.2 | 12.15 | 4 | W. Yang, E. Hauksson, P. M. Shearer, Computing a large refined catalog of focal mechanisms for southern California (1981-2010): Temporal stability of the style of faulting. Bull. Seismol. Soc. Am. 102, 1179–1194 (2012).
2015 | 4 | 18 | 7 | 22 | 44.03 | 33.4665 | -116.5715 | 8.02 | 0.55 | 162 | 77 | 170 | 254.27 | 80.26 | 13.19 | 4 | W. Yang, E. Hauksson, P. M. Shearer, Computing a large refined catalog of focal mechanisms for southern California (1981-2010): Temporal stability of the style of faulting. Bull. Seismol. Soc. Am. 102, 1179–1194 (2012).
2015 | 4 | 18 | 7 | 47 | 17.34 | 32.8647 | -96.9102 | 6.3 | 0.22 | 36 | 63 | -92 | 220.4 | 27.07 | -86.08 | 11 | L. A. Quinones, H. R. DeShon, M. B. Magnani, C. Frohlich, Stress orientations in the Fort Worth Basin, Texas, determined from earthquake focal mechanisms. Bull. Seismol. Soc. Am. 108, 1124–1132 (2018).
2015 | 4 | 18 | 9 | 46 | 12.41 | 33.4707 | -116.572 | 8.1 | 1.16 | 317 | 79 | 180 | 47 | 90 | 11 | 4 | W. Yang, E. Hauksson, P. M. Shearer, Computing a large refined catalog of focal mechanisms for southern California (1981-2010): Temporal stability of the style of faulting. Bull. Seismol. Soc. Am. 102, 1179–1194 (2012).
2015 | 4 | 18 | 18 | 34 | 5 | 36.91 | -97.64 | 3 | 3.34 | 52 | 80 | -170 | 320.25 | 80.15 | -10.15 | 2 | R. B. Herrmann, H. M. Benz, C. J. Ammon, Monitoring the earthquake source process in North America. Bull. Seismol. Soc. Am. 101, 2609–2625 (2011).
2015 | 4 | 18 | 19 | 27 | 22.51 | 33.4727 | -116.5665 | 7.6 | 0.99 | 160 | 67 | 156 | 259.87 | 68.01 | 24.92 | 4 | W. Yang, E. Hauksson, P. M. Shearer, Computing a large refined catalog of focal mechanisms for southern California (1981-2010): Temporal stability of the style of faulting. Bull. Seismol. Soc. Am. 102, 1179–1194 (2012).
2015 | 4 | 18 | 20 | 32 | 7.16 | 33.4698 | -116.5705 | 8.13 | 1.32 | 317 | 73 | 178 | 47.58 | 88.09 | 17.01 | 4 | W. Yang, E. Hauksson, P. M. Shearer, Computing a large refined catalog of focal mechanisms for southern California (1981-2010): Temporal stability of the style of faulting. Bull. Seismol. Soc. Am. 102, 1179–1194 (2012).
2015 | 4 | 18 | 20 | 56 | 56.68 | 33.5495 | -116.648 | 10.36 | 0.33 | 120 | 66 | 105 | 266.62 | 28.06 | 59.83 | 4 | W. Yang, E. Hauksson, P. M. Shearer, Computing a large refined catalog of focal mechanisms for southern California (1981-2010): Temporal stability of the style of faulting. Bull. Seismol. Soc. Am. 102, 1179–1194 (2012).
2015 | 4 | 19 | 4 | 35 | 45.45 | 34.0193 | -116.436 | 3.22 | 3.15 | 339 | 22 | -169 | 238.78 | 85.9 | -68.37 | 4 | W. Yang, E. Hauksson, P. M. Shearer, Computing a large refined catalog of focal mechanisms for southern California (1981-2010): Temporal stability of the style of faulting. Bull. Seismol. Soc. Am. 102, 1179–1194 (2012).
2015 | 4 | 19 | 5 | 27 | 15 | 35.94 | -97.34 | 4 | 4.09 | 115 | 90 | -5 | 205 | 85 | -180 | 2 | R. B. Herrmann, H. M. Benz, C. J. Ammon, Monitoring the earthquake source process in North America. Bull. Seismol. Soc. Am. 101, 2609–2625 (2011).
2015 | 4 | 19 | 6 | 28 | 14 | 35.94 | -97.34 | 5 | 3.45 | 193 | 84 | -130 | 95.9 | 40.37 | -9.29 | 2 | R. B. Herrmann, H. M. Benz, C. J. Ammon, Monitoring the earthquake source process in North America. Bull. Seismol. Soc. Am. 101, 2609–2625 (2011).
2015 | 4 | 19 | 7 | 39 | 17.6 | 32.8677 | -96.901 | 5.64 | 0.19 | 126 | 77 | -87 | 292.89 | 13.34 | -102.77 | 11 | L. A. Quinones, H. R. DeShon, M. B. Magnani, C. Frohlich, Stress orientations in the Fort Worth Basin, Texas, determined from earthquake focal mechanisms. Bull. Seismol. Soc. Am. 108, 1124–1132 (2018).
2015 | 4 | 19 | 13 | 28 | 33.38 | 33.47 | -116.5723 | 7.81 | 0.83 | 147 | 59 | 153 | 251.7 | 67.1 | 33.99 | 4 | W. Yang, E. Hauksson, P. M. Shearer, Computing a large refined catalog of focal mechanisms for southern California (1981-2010): Temporal stability of the style of faulting. Bull. Seismol. Soc. Am. 102, 1179–1194 (2012).
2015 | 4 | 19 | 16 | 46 | 14.63 | 33.4962 | -116.5118 | 14.38 | 0.41 | 168 | 81 | -152 | 73.25 | 62.37 | -10.17 | 4 | W. Yang, E. Hauksson, P. M. Shearer, Computing a large refined catalog of focal mechanisms for southern California (1981-2010): Temporal stability of the style of faulting. Bull. Seismol. Soc. Am. 102, 1179–1194 (2012).
2015 | 4 | 19 | 21 | 28 | 27.71 | 35.5747 | -120.8583 | 4.76 | 3.19 | 145 | 55 | 130 | 269.36 | 51.13 | 47.45 | 3 | NCEDC, Northern California Earthquake Data Center. UC Berkeley Seismol. Lab. (2014), doi:10.7932/NCEDC.
2015 | 4 | 20 | 1 | 15 | 4.26 | 33.3477 | -116.9195 | 13.34 | 2.05 | 117 | 63 | -171 | 22.89 | 81.99 | -27.29 | 4 | W. Yang, E. Hauksson, P. M. Shearer, Computing a large refined catalog of focal mechanisms for southern California (1981-2010): Temporal stability of the style of faulting. Bull. Seismol. Soc. Am. 102, 1179–1194 (2012).
2015 | 4 | 20 | 4 | 23 | 21.89 | 33.5828 | -116.8112 | 9.78 | 1.01 | 159 | 88 | 173 | 249.25 | 83 | 2.02 | 4 | W. Yang, E. Hauksson, P. M. Shearer, Computing a large refined catalog of focal mechanisms for southern California (1981-2010): Temporal stability of the style of faulting. Bull. Seismol. Soc. Am. 102, 1179–1194 (2012).
2015 | 4 | 20 | 4 | 29 | 19.36 | 33.5787 | -116.8118 | 8.62 | 1.03 | 156 | 72 | 167 | 250.08 | 77.65 | 18.44 | 4 | W. Yang, E. Hauksson, P. M. Shearer, Computing a large refined catalog of focal mechanisms for southern California (1981-2010): Temporal stability of the style of faulting. Bull. Seismol. Soc. Am. 102, 1179–1194 (2012).
2015 | 4 | 20 | 4 | 35 | 16.69 | 34.0177 | -116.4327 | 2.87 | 2.09 | 73 | 86 | 57 | 336.87 | 33.21 | 172.68 | 4 | W. Yang, E. Hauksson, P. M. Shearer, Computing a large refined catalog of focal mechanisms for southern California (1981-2010): Temporal stability of the style of faulting. Bull. Seismol. Soc. Am. 102, 1179–1194 (2012).
2015 | 4 | 20 | 4 | 59 | 5.09 | 32.8625 | -96.9093 | 6.29 | 0.21 | 49 | 58 | -89 | 227.11 | 32.01 | -91.6 | 11 | L. A. Quinones, H. R. DeShon, M. B. Magnani, C. Frohlich, Stress orientations in the Fort Worth Basin, Texas, determined from earthquake focal mechanisms. Bull. Seismol. Soc. Am. 108, 1124–1132 (2018).
2015 | 4 | 20 | 5 | 58 | 22.27 | 33.4688 | -116.5708 | 7.17 | 0.87 | 166 | 68 | 156 | 265.47 | 67.84 | 23.86 | 4 | W. Yang, E. Hauksson, P. M. Shearer, Computing a large refined catalog of focal mechanisms for southern California (1981-2010): Temporal stability of the style of faulting. Bull. Seismol. Soc. Am. 102, 1179–1194 (2012).
2015 | 4 | 20 | 12 | 8 | 31 | 36.82 | -97.86 | 4 | 3.37 | 61 | 85 | -165 | 329.66 | 75.06 | -5.18 | 2 | R. B. Herrmann, H. M. Benz, C. J. Ammon, Monitoring the earthquake source process in North America. Bull. Seismol. Soc. Am. 101, 2609–2625 (2011).
2015 | 4 | 20 | 13 | 47 | 17.61 | 33.4682 | -116.5715 | 8.15 | 0.62 | 158 | 76 | 153 | 255.03 | 63.86 | 15.63 | 4 | W. Yang, E. Hauksson, P. M. Shearer, Computing a large refined catalog of focal mechanisms for southern California (1981-2010): Temporal stability of the style of faulting. Bull. Seismol. Soc. Am. 102, 1179–1194 (2012).
2015 | 4 | 20 | 14 | 13 | 37.33 | 34.0135 | -116.4365 | 2.94 | 2.13 | 329 | 57 | 172 | 63.38 | 83.3 | 33.26 | 4 | W. Yang, E. Hauksson, P. M. Shearer, Computing a large refined catalog of focal mechanisms for southern California (1981-2010): Temporal stability of the style of faulting. Bull. Seismol. Soc. Am. 102, 1179–1194 (2012).
2015 | 4 | 20 | 19 | 25 | 59.29 | 33.4677 | -116.5975 | 11.92 | 2.57 | 139 | 86 | 177 | 229.21 | 87.01 | 4.01 | 4 | W. Yang, E. Hauksson, P. M. Shearer, Computing a large refined catalog of focal mechanisms for southern California (1981-2010): Temporal stability of the style of faulting. Bull. Seismol. Soc. Am. 102, 1179–1194 (2012).
2015 | 4 | 21 | 4 | 8 | 57.53 | 35.9163 | -117.6818 | 5 | 1.57 | 167 | 76 | -139 | 65.12 | 50.46 | -18.28 | 4 | W. Yang, E. Hauksson, P. M. Shearer, Computing a large refined catalog of focal mechanisms for southern California (1981-2010): Temporal stability of the style of faulting. Bull. Seismol. Soc. Am. 102, 1179–1194 (2012).
2015 | 4 | 21 | 13 | 1 | 20.9 | 16 | -96.72 | 10 | 4.9 | 79 | 50 | 56 | 305.38 | 50.57 | 123.68 | 13 | Global CMT database: https://www.globalcmt.org
2015 | 4 | 21 | 23 | 37 | 24.29 | 33.4677 | -116.6002 | 10.99 | 1.24 | 348 | 48 | -105 | 189.82 | 44.12 | -73.96 | 4 | W. Yang, E. Hauksson, P. M. Shearer, Computing a large refined catalog of focal mechanisms for southern California (1981-2010): Temporal stability of the style of faulting. Bull. Seismol. Soc. Am. 102, 1179–1194 (2012).
2015 | 4 | 21 | 23 | 41 | 53.04 | 33.496 | -116.568 | 12.6 | 2.31 | 146 | 66 | 177 | 237.22 | 87.26 | 24.03 | 4 | W. Yang, E. Hauksson, P. M. Shearer, Computing a large refined catalog of focal mechanisms for southern California (1981-2010): Temporal stability of the style of faulting. Bull. Seismol. Soc. Am. 102, 1179–1194 (2012).
2015 | 4 | 22 | 9 | 35 | 20.61 | 33.511 | -116.469 | 8.44 | 1.47 | 299 | 77 | -177 | 208.32 | 87.08 | -13.02 | 4 | W. Yang, E. Hauksson, P. M. Shearer, Computing a large refined catalog of focal mechanisms for southern California (1981-2010): Temporal stability of the style of faulting. Bull. Seismol. Soc. Am. 102, 1179–1194 (2012).
2015 | 4 | 22 | 9 | 46 | 5.67 | 33.4725 | -116.5637 | 7.6 | 0.74 | 131 | 76 | 151 | 228.64 | 61.94 | 15.91 | 4 | W. Yang, E. Hauksson, P. M. Shearer, Computing a large refined catalog of focal mechanisms for southern California (1981-2010): Temporal stability of the style of faulting. Bull. Seismol. Soc. Am. 102, 1179–1194 (2012).
2015 | 4 | 23 | 2 | 44 | 22.19 | 32.8633 | -96.9072 | 6.75 | 1.77 | 35 | 52 | -66 | 179.13 | 43.96 | -117.5 | 11 | L. A. Quinones, H. R. DeShon, M. B. Magnani, C. Frohlich, Stress orientations in the Fort Worth Basin, Texas, determined from earthquake focal mechanisms. Bull. Seismol. Soc. Am. 108, 1124–1132 (2018).
2015 | 4 | 23 | 6 | 20 | 40 | 36.61 | -97.65 | 5 | 3.63 | 312 | 61 | -84 | 119.77 | 29.56 | -100.68 | 2 | R. B. Herrmann, H. M. Benz, C. J. Ammon, Monitoring the earthquake source process in North America. Bull. Seismol. Soc. Am. 101, 2609–2625 (2011).
2015 | 4 | 23 | 7 | 49 | 28.95 | 33.6373 | -116.6893 | 14.93 | 0.95 | 303 | 23 | -170 | 203.78 | 86.11 | -67.31 | 4 | W. Yang, E. Hauksson, P. M. Shearer, Computing a large refined catalog of focal mechanisms for southern California (1981-2010): Temporal stability of the style of faulting. Bull. Seismol. Soc. Am. 102, 1179–1194 (2012).
2015 | 4 | 24 | 1 | 34 | 55.1 | 40.43 | -127.17 | 10 | 5.43 | 96 | 55 | -152 | 349.04 | 67.38 | -38.42 | 13 | Global CMT database: https://www.globalcmt.org
2015 | 4 | 24 | 1 | 56 | 35.51 | 34.874 | -118.8362 | 4.89 | 2.56 | 166 | 54 | 153 | 272.67 | 68.45 | 39.19 | 4 | W. Yang, E. Hauksson, P. M. Shearer, Computing a large refined catalog of focal mechanisms for southern California (1981-2010): Temporal stability of the style of faulting. Bull. Seismol. Soc. Am. 102, 1179–1194 (2012).
2015 | 4 | 24 | 2 | 32 | 20 | 48.1367 | -116.3641 | 9.35 | 3.7 | 107.43 | 50.47 | -144.59 | 353.08 | 63.45 | -45.36 | 17 | Moment tensors from U.S. Geological Survey Advanced National Seismic System (ANSS) Comprehensive Catalog of Earthquake Events and Products, https://www.sciencebase.gov/catalog/item/52eab950e4b0444d1ce67917
2015 | 4 | 24 | 5 | 43 | 37 | 48.2186 | -116.4109 | 16.57 | 3.9 | 250.52 | 84.42 | 113.38 | 353.2 | 24 | 13.83 | 17 | Moment tensors from U.S. Geological Survey Advanced National Seismic System (ANSS) Comprehensive Catalog of Earthquake Events and Products, https://www.sciencebase.gov/catalog/item/52eab950e4b0444d1ce67917
2015 | 4 | 24 | 13 | 56 | 12.36 | 51.4987 | -131.0012 | 20.15 | 6.33 | 148.79 | 65.7 | 170.12 | 242.89 | 81 | 24.62 | 8 | H. Kao et al., Regional Centroid-Moment-Tensor Analysis for Earthquakes in Canada and Adjacent Regions: An Update. Seismol. Res. Lett. 83, 505–515 (2012), and other references.
2015 | 4 | 24 | 13 | 56 | 24 | 51.84 | -130.59 | 13.5 | 6.2 | 245 | 89 | -31 | 335.6 | 59.01 | -178.83 | 1 | International Seismological Centre (ISC) Bulletin (http://www.isc.ac.uk/iscbulletin/search/fmechanisms/)
2015 | 4 | 24 | 14 | 9 | 32 | 51.6381 | -130.894 | 21.37 | 4.6 | 57 | 51 | 19 | 314.77 | 75.34 | 139.42 | 17 | Moment tensors from U.S. Geological Survey Advanced National Seismic System (ANSS) Comprehensive Catalog of Earthquake Events and Products, https://www.sciencebase.gov/catalog/item/52eab950e4b0444d1ce67917
2015 | 4 | 24 | 17 | 50 | 32 | 51.479 | -130.961 | 18.5 | 4.1 | 101.72 | 78.06 | 3.43 | 11.01 | 86.64 | 168.04 | 17 | Moment tensors from U.S. Geological Survey Advanced National Seismic System (ANSS) Comprehensive Catalog of Earthquake Events and Products, https://www.sciencebase.gov/catalog/item/52eab950e4b0444d1ce67917
2015 | 4 | 24 | 23 | 9 | 45.57 | 33.471 | -116.5723 | 8.4 | 1.62 | 145 | 80 | 178 | 235.35 | 88.03 | 10.01 | 4 | W. Yang, E. Hauksson, P. M. Shearer, Computing a large refined catalog of focal mechanisms for southern California (1981-2010): Temporal stability of the style of faulting. Bull. Seismol. Soc. Am. 102, 1179–1194 (2012).
2015 | 4 | 24 | 23 | 36 | 25.69 | 33.4703 | -116.5687 | 8.11 | 1.07 | 162 | 78 | 166 | 254.97 | 76.31 | 12.36 | 4 | W. Yang, E. Hauksson, P. M. Shearer, Computing a large refined catalog of focal mechanisms for southern California (1981-2010): Temporal stability of the style of faulting. Bull. Seismol. Soc. Am. 102, 1179–1194 (2012).
2015 | 4 | 25 | 4 | 31 | 2.52 | 33.4658 | -116.5643 | 8.85 | 1.42 | 137 | 82 | -175 | 46.3 | 85.05 | -8.03 | 4 | W. Yang, E. Hauksson, P. M. Shearer, Computing a large refined catalog of focal mechanisms for southern California (1981-2010): Temporal stability of the style of faulting. Bull. Seismol. Soc. Am. 102, 1179–1194 (2012).
2015 | 4 | 25 | 10 | 33 | 13.93 | 33.2937 | -116.746 | 13.99 | 2.17 | 59 | 40 | 71 | 263.2 | 52.57 | 105.28 | 4 | W. Yang, E. Hauksson, P. M. Shearer, Computing a large refined catalog of focal mechanisms for southern California (1981-2010): Temporal stability of the style of faulting. Bull. Seismol. Soc. Am. 102, 1179–1194 (2012).
2015 | 4 | 25 | 16 | 5 | 17.88 | 38.7862 | -122.72 | 1.76 | 3.28 | 5 | 40 | -110 | 210.41 | 52.84 | -73.99 | 3 | NCEDC, Northern California Earthquake Data Center. UC Berkeley Seismol. Lab. (2014), doi:10.7932/NCEDC.
2015 | 4 | 25 | 16 | 24 | 49.93 | 33.4725 | -116.568 | 8.01 | 0.59 | 169 | 81 | 170 | 260.58 | 80.12 | 9.14 | 4 | W. Yang, E. Hauksson, P. M. Shearer, Computing a large refined catalog of focal mechanisms for southern California (1981-2010): Temporal stability of the style of faulting. Bull. Seismol. Soc. Am. 102, 1179–1194 (2012).
2015 | 4 | 26 | 4 | 30 | 33.13 | 33.6323 | -116.6905 | 13.18 | 1.35 | 323 | 67 | 157 | 62.42 | 68.92 | 24.76 | 4 | W. Yang, E. Hauksson, P. M. Shearer, Computing a large refined catalog of focal mechanisms for southern California (1981-2010): Temporal stability of the style of faulting. Bull. Seismol. Soc. Am. 102, 1179–1194 (2012).
2015 | 4 | 26 | 10 | 51 | 59.53 | 33.4688 | -116.5727 | 7.18 | 0.89 | 162 | 86 | 172 | 252.56 | 82.02 | 4.04 | 4 | W. Yang, E. Hauksson, P. M. Shearer, Computing a large refined catalog of focal mechanisms for southern California (1981-2010): Temporal stability of the style of faulting. Bull. Seismol. Soc. Am. 102, 1179–1194 (2012).
2015 | 4 | 26 | 19 | 7 | 25 | 36.28 | -97.52 | 3 | 3.45 | 16 | 85 | -170 | 285.12 | 80.04 | -5.08 | 2 | R. B. Herrmann, H. M. Benz, C. J. Ammon, Monitoring the earthquake source process in North America. Bull. Seismol. Soc. Am. 101, 2609–2625 (2011).
2015 | 4 | 27 | 6 | 7 | 5.88 | 33.6657 | -116.7327 | 15.65 | 0.82 | 328 | 74 | -141 | 225.42 | 52.78 | -20.25 | 4 | W. Yang, E. Hauksson, P. M. Shearer, Computing a large refined catalog of focal mechanisms for southern California (1981-2010): Temporal stability of the style of faulting. Bull. Seismol. Soc. Am. 102, 1179–1194 (2012).
2015 | 4 | 27 | 8 | 48 | 6.8 | 35.7033 | -121.0548 | 9.36 | 3.05 | 135 | 40 | 110 | 289.59 | 52.84 | 73.99 | 3 | NCEDC, Northern California Earthquake Data Center. UC Berkeley Seismol. Lab. (2014), doi:10.7932/NCEDC.
2015 | 4 | 27 | 11 | 12 | 7.89 | 33.5982 | -116.8153 | 8.85 | 0.81 | 325 | 64 | -176 | 233.24 | 86.41 | -26.06 | 4 | W. Yang, E. Hauksson, P. M. Shearer, Computing a large refined catalog of focal mechanisms for southern California (1981-2010): Temporal stability of the style of faulting. Bull. Seismol. Soc. Am. 102, 1179–1194 (2012).
2015 | 4 | 27 | 22 | 22 | 17 | 35.94 | -97.36 | 4 | 4.07 | 115 | 85 | -10 | 205.88 | 80.04 | -174.92 | 2 | R. B. Herrmann, H. M. Benz, C. J. Ammon, Monitoring the earthquake source process in North America. Bull. Seismol. Soc. Am. 101, 2609–2625 (2011).
2015 | 4 | 27 | 23 | 13 | 59.61 | 33.4683 | -116.564 | 8.45 | 1.15 | 132 | 66 | -173 | 39.14 | 83.61 | -24.16 | 4 | W. Yang, E. Hauksson, P. M. Shearer, Computing a large refined catalog of focal mechanisms for southern California (1981-2010): Temporal stability of the style of faulting. Bull. Seismol. Soc. Am. 102, 1179–1194 (2012).
2015 | 4 | 28 | 0 | 53 | 3.38 | 39.2703 | -122.7557 | 11.84 | 3.23 | 5 | 45 | -130 | 234.88 | 57.2 | -57.27 | 3 | NCEDC, Northern California Earthquake Data Center. UC Berkeley Seismol. Lab. (2014), doi:10.7932/NCEDC.
2015 | 4 | 28 | 4 | 18 | 1.19 | 33.4737 | -116.5655 | 8.12 | 1.17 | 145 | 77 | -176 | 54.1 | 86.1 | -13.03 | 4 | W. Yang, E. Hauksson, P. M. Shearer, Computing a large refined catalog of focal mechanisms for southern California (1981-2010): Temporal stability of the style of faulting. Bull. Seismol. Soc. Am. 102, 1179–1194 (2012).
2015 | 4 | 28 | 4 | 24 | 37.98 | 33.7037 | -116.7255 | 17.54 | 1.32 | 87 | 73 | 129 | 196.85 | 42 | 25.91 | 4 | W. Yang, E. Hauksson, P. M. Shearer, Computing a large refined catalog of focal mechanisms for southern California (1981-2010): Temporal stability of the style of faulting. Bull. Seismol. Soc. Am. 102, 1179–1194 (2012).
2015 | 4 | 28 | 9 | 24 | 18.97 | 33.4665 | -116.5643 | 8.74 | 0.99 | 129 | 60 | -178 | 38 | 88.27 | -30.02 | 4 | W. Yang, E. Hauksson, P. M. Shearer, Computing a large refined catalog of focal mechanisms for southern California (1981-2010): Temporal stability of the style of faulting. Bull. Seismol. Soc. Am. 102, 1179–1194 (2012).
2015 | 4 | 28 | 11 | 7 | 28.51 | 33.6488 | -116.6983 | 18.09 | 0.99 | 326 | 46 | 125 | 100.77 | 53.9 | 59.29 | 4 | W. Yang, E. Hauksson, P. M. Shearer, Computing a large refined catalog of focal mechanisms for southern California (1981-2010): Temporal stability of the style of faulting. Bull. Seismol. Soc. Am. 102, 1179–1194 (2012).
2015 | 4 | 28 | 11 | 49 | 28.3 | 33.4687 | -116.5765 | 8.14 | 1.78 | 321 | 87 | -177 | 230.84 | 87 | -3 | 4 | W. Yang, E. Hauksson, P. M. Shearer, Computing a large refined catalog of focal mechanisms for southern California (1981-2010): Temporal stability of the style of faulting. Bull. Seismol. Soc. Am. 102, 1179–1194 (2012).
2015 | 4 | 28 | 15 | 19 | 8.87 | 39.5012 | -122.9487 | 11.24 | 3.1 | 160 | 80 | 170 | 251.75 | 80.15 | 10.15 | 3 | NCEDC, Northern California Earthquake Data Center. UC Berkeley Seismol. Lab. (2014), doi:10.7932/NCEDC.
2015 | 4 | 28 | 22 | 18 | 54 | 36.99 | -97.94 | 7 | 3.59 | 70 | 68 | -118 | 304.83 | 35.05 | -40.72 | 2 | R. B. Herrmann, H. M. Benz, C. J. Ammon, Monitoring the earthquake source process in North America. Bull. Seismol. Soc. Am. 101, 2609–2625 (2011).
2015 | 4 | 29 | 9 | 36 | 56.74 | 37.0578 | -118.269 | 5.14 | 3.49 | 70 | 35 | -50 | 204.31 | 63.94 | -114.23 | 3 | NCEDC, Northern California Earthquake Data Center. UC Berkeley Seismol. Lab. (2014), doi:10.7932/NCEDC.
2015 | 4 | 29 | 10 | 57 | 51.82 | 36.0413 | -117.6063 | 4.36 | 2.18 | 313 | 63 | 171 | 47.11 | 81.99 | 27.29 | 4 | W. Yang, E. Hauksson, P. M. Shearer, Computing a large refined catalog of focal mechanisms for southern California (1981-2010): Temporal stability of the style of faulting. Bull. Seismol. Soc. Am. 102, 1179–1194 (2012).
2015 | 4 | 29 | 11 | 3 | 10.34 | 33.8583 | -116.8563 | 9.44 | 0.95 | 323 | 67 | 173 | 55.75 | 83.56 | 23.15 | 4 | W. Yang, E. Hauksson, P. M. Shearer, Computing a large refined catalog of focal mechanisms for southern California (1981-2010): Temporal stability of the style of faulting. Bull. Seismol. Soc. Am. 102, 1179–1194 (2012).
2015 | 4 | 29 | 11 | 22 | 39 | 11.77 | -89.24 | 12 | 5.1 | 147 | 46 | -73 | 303.24 | 46.54 | -106.84 | 1 | International Seismological Centre (ISC) Bulletin (http://www.isc.ac.uk/iscbulletin/search/fmechanisms/)
2015 | 4 | 29 | 16 | 42 | 26 | 36.29 | -97.53 | 3 | 3.75 | 310 | 75 | -20 | 45.38 | 70.71 | -164.08 | 2 | R. B. Herrmann, H. M. Benz, C. J. Ammon, Monitoring the earthquake source process in North America. Bull. Seismol. Soc. Am. 101, 2609–2625 (2011).
2015 | 4 | 29 | 22 | 51 | 10.61 | 33.47 | -116.5743 | 8.44 | 1.38 | 318 | 87 | 179 | 48.05 | 89 | 3 | 4 | W. Yang, E. Hauksson, P. M. Shearer, Computing a large refined catalog of focal mechanisms for southern California (1981-2010): Temporal stability of the style of faulting. Bull. Seismol. Soc. Am. 102, 1179–1194 (2012).
2015 | 4 | 30 | 5 | 52 | 23.73 | 33.597 | -116.8152 | 8.88 | 0.87 | 160 | 88 | -174 | 69.79 | 84 | -2.01 | 4 | W. Yang, E. Hauksson, P. M. Shearer, Computing a large refined catalog of focal mechanisms for southern California (1981-2010): Temporal stability of the style of faulting. Bull. Seismol. Soc. Am. 102, 1179–1194 (2012).
2015 | 4 | 30 | 6 | 50 | 4.89 | 33.4117 | -116.4383 | 13.23 | 0.98 | 346 | 86 | -169 | 255.22 | 79.03 | -4.07 | 4 | W. Yang, E. Hauksson, P. M. Shearer, Computing a large refined catalog of focal mechanisms for southern California (1981-2010): Temporal stability of the style of faulting. Bull. Seismol. Soc. Am. 102, 1179–1194 (2012).
2015 | 4 | 30 | 8 | 55 | 42.91 | 32.8687 | -96.9092 | 6.31 | 0.85 | 72 | 76 | -88 | 243.79 | 14.14 | -97.97 | 11 | L. A. Quinones, H. R. DeShon, M. B. Magnani, C. Frohlich, Stress orientations in the Fort Worth Basin, Texas, determined from earthquake focal mechanisms. Bull. Seismol. Soc. Am. 108, 1124–1132 (2018).
2015 | 4 | 30 | 15 | 32 | 16.35 | 33.4763 | -116.5672 | 8.2 | 1.56 | 321 | 89 | -173 | 230.88 | 83 | -1.01 | 4 | W. Yang, E. Hauksson, P. M. Shearer, Computing a large refined catalog of focal mechanisms for southern California (1981-2010): Temporal stability of the style of faulting. Bull. Seismol. Soc. Am. 102, 1179–1194 (2012).
2015 | 5 | 1 | 7 | 32 | 54 | 36.54 | -98.98 | 10 | 3.71 | 238 | 81 | -160 | 144.74 | 70.26 | -9.57 | 2 | R. B. Herrmann, H. M. Benz, C. J. Ammon, Monitoring the earthquake source process in North America. Bull. Seismol. Soc. Am. 101, 2609–2625 (2011).
2015 | 5 | 1 | 15 | 16 | 25.81 | 36.0223 | -117.7693 | 2.77 | 2.41 | 146 | 6 | 130 | 285.84 | 85.41 | 86.13 | 4 | W. Yang, E. Hauksson, P. M. Shearer, Computing a large refined catalog of focal mechanisms for southern California (1981-2010): Temporal stability of the style of faulting. Bull. Seismol. Soc. Am. 102, 1179–1194 (2012).
2015 | 5 | 1 | 17 | 17 | 24.78 | 33.5228 | -116.733 | 3.99 | 0.94 | 333 | 73 | -161 | 237.25 | 71.86 | -17.92 | 4 | W. Yang, E. Hauksson, P. M. Shearer, Computing a large refined catalog of focal mechanisms for southern California (1981-2010): Temporal stability of the style of faulting. Bull. Seismol. Soc. Am. 102, 1179–1194 (2012).
2015 | 5 | 1 | 19 | 17 | 36.74 | 33.4713 | -116.5758 | 8.4 | 1.07 | 157 | 74 | 159 | 253.04 | 69.85 | 17.07 | 4 | W. Yang, E. Hauksson, P. M. Shearer, Computing a large refined catalog of focal mechanisms for southern California (1981-2010): Temporal stability of the style of faulting. Bull. Seismol. Soc. Am. 102, 1179–1194 (2012).
2015 | 5 | 1 | 23 | 40 | 56.3 | 36.0255 | -117.775 | 3.4 | 2.27 | 250 | 14 | -138 | 118.86 | 80.68 | -79.5 | 4 | W. Yang, E. Hauksson, P. M. Shearer, Computing a large refined catalog of focal mechanisms for southern California (1981-2010): Temporal stability of the style of faulting. Bull. Seismol. Soc. Am. 102, 1179–1194 (2012).
2015 | 5 | 2 | 8 | 46 | 41.08 | 32.868 | -96.9167 | 6.77 | 0.93 | 40 | 71 | -106 | 261.37 | 24.65 | -51.32 | 11 | L. A. Quinones, H. R. DeShon, M. B. Magnani, C. Frohlich, Stress orientations in the Fort Worth Basin, Texas, determined from earthquake focal mechanisms. Bull. Seismol. Soc. Am. 108, 1124–1132 (2018).
2015 | 5 | 2 | 10 | 57 | 18.35 | 36.0123 | -117.7162 | 2.52 | 0.93 | 312 | 89 | -136 | 221.03 | 46.01 | -1.39 | 4 | W. Yang, E. Hauksson, P. M. Shearer, Computing a large refined catalog of focal mechanisms for southern California (1981-2010): Temporal stability of the style of faulting. Bull. Seismol. Soc. Am. 102, 1179–1194 (2012).
2015 | 5 | 2 | 11 | 13 | 27.72 | 36.0057 | -117.7185 | 3.77 | 2.5 | 314 | 78 | -174 | 222.75 | 84.13 | -12.06 | 4 | W. Yang, E. Hauksson, P. M. Shearer, Computing a large refined catalog of focal mechanisms for southern California (1981-2010): Temporal stability of the style of faulting. Bull. Seismol. Soc. Am. 102, 1179–1194 (2012).
2015 | 5 | 2 | 16 | 23 | 7 | 42.21 | -85.43 | 5 | 4.24 | 210 | 90 | -175 | 120 | 85 | 0 | 2 | R. B. Herrmann, H. M. Benz, C. J. Ammon, Monitoring the earthquake source process in North America. Bull. Seismol. Soc. Am. 101, 2609–2625 (2011).
2015 | 5 | 2 | 21 | 55 | 40.21 | 32.8702 | -96.9158 | 5.55 | 0.63 | 51 | 72 | -88 | 224.55 | 18.11 | -96.13 | 11 | L. A. Quinones, H. R. DeShon, M. B. Magnani, C. Frohlich, Stress orientations in the Fort Worth Basin, Texas, determined from earthquake focal mechanisms. Bull. Seismol. Soc. Am. 108, 1124–1132 (2018).
2015 | 5 | 3 | 5 | 32 | 36.05 | 32.8668 | -96.9163 | 4.87 | 1.02 | 53 | 75 | -77 | 191.27 | 19.75 | -130.01 | 11 | L. A. Quinones, H. R. DeShon, M. B. Magnani, C. Frohlich, Stress orientations in the Fort Worth Basin, Texas, determined from earthquake focal mechanisms. Bull. Seismol. Soc. Am. 108, 1124–1132 (2018).
2015 | 5 | 3 | 7 | 13 | 57.66 | 33.5153 | -116.3125 | 12.34 | 1.14 | 143 | 46 | 157 | 249.43 | 73.68 | 46.37 | 4 | W. Yang, E. Hauksson, P. M. Shearer, Computing a large refined catalog of focal mechanisms for southern California (1981-2010): Temporal stability of the style of faulting. Bull. Seismol. Soc. Am. 102, 1179–1194 (2012).
2015 | 5 | 3 | 8 | 19 | 9.57 | 33.5987 | -116.8145 | 9.5 | 1.9 | 139 | 60 | 169 | 234.55 | 80.49 | 30.46 | 4 | W. Yang, E. Hauksson, P. M. Shearer, Computing a large refined catalog of focal mechanisms for southern California (1981-2010): Temporal stability of the style of faulting. Bull. Seismol. Soc. Am. 102, 1179–1194 (2012).
2015 | 5 | 3 | 10 | 7 | 0 | 33.663 | -116.776 | 17.26 | 0.57 | 324 | 89 | 174 | 54.11 | 84 | 1.01 | 4 | W. Yang, E. Hauksson, P. M. Shearer, Computing a large refined catalog of focal mechanisms for southern California (1981-2010): Temporal stability of the style of faulting. Bull. Seismol. Soc. Am. 102, 1179–1194 (2012).
2015 | 5 | 3 | 11 | 7 | 18 | 33.9937 | -118.3613 | 11.11 | 3.8 | 135 | 57 | 148 | 243.79 | 63.61 | 37.44 | 17 | Moment tensors from U.S. Geological Survey Advanced National Seismic System (ANSS) Comprehensive Catalog of Earthquake Events and Products, https://www.sciencebase.gov/catalog/item/52eab950e4b0444d1ce67917
2015 | 5 | 3 | 14 | 56 | 15 | 38.44 | -118.73 | 7 | 3.45 | 65 | 90 | -10 | 155 | 80 | -180 | 2 | R. B. Herrmann, H. M. Benz, C. J. Ammon, Monitoring the earthquake source process in North America. Bull. Seismol. Soc. Am. 101, 2609–2625 (2011).
2015 | 5 | 3 | 15 | 11 | 16 | 32.8628 | -96.908 | 6.95 | 3.28 | 51 | 62 | -87 | 224.63 | 28.15 | -95.62 | 11 | L. A. Quinones, H. R. DeShon, M. B. Magnani, C. Frohlich, Stress orientations in the Fort Worth Basin, Texas, determined from earthquake focal mechanisms. Bull. Seismol. Soc. Am. 108, 1124–1132 (2018).
2015 | 5 | 3 | 16 | 6 | 59.94 | 32.8625 | -96.9062 | 7.02 | 1.97 | 63 | 59 | -84 | 231.47 | 31.52 | -99.87 | 11 | L. A. Quinones, H. R. DeShon, M. B. Magnani, C. Frohlich, Stress orientations in the Fort Worth Basin, Texas, determined from earthquake focal mechanisms. Bull. Seismol. Soc. Am. 108, 1124–1132 (2018).
2015 | 5 | 3 | 16 | 12 | 4.2 | 32.8612 | -96.9073 | 6.59 | 2.65 | 31 | 63 | -79 | 187.82 | 29 | -110.53 | 11 | L. A. Quinones, H. R. DeShon, M. B. Magnani, C. Frohlich, Stress orientations in the Fort Worth Basin, Texas, determined from earthquake focal mechanisms. Bull. Seismol. Soc. Am. 108, 1124–1132 (2018).
2015 | 5 | 3 | 21 | 57 | 23.18 | 33.5033 | -116.4965 | 14.53 | 0.9 | 252 | 79 | -114 | 138.8 | 26.26 | -25.54 | 4 | W. Yang, E. Hauksson, P. M. Shearer, Computing a large refined catalog of focal mechanisms for southern California (1981-2010): Temporal stability of the style of faulting. Bull. Seismol. Soc. Am. 102, 1179–1194 (2012).
2015 | 5 | 3 | 22 | 13 | 19 | 37.968 | -122.03 | 11 | 3.6 | 177 | 73 | 169 | 270.25 | 79.49 | 17.3 | 1 | International Seismological Centre (ISC) Bulletin (http://www.isc.ac.uk/iscbulletin/search/fmechanisms/)
2015 | 5 | 3 | 23 | 54 | 30.52 | 33.5983 | -116.8147 | 9.1 | 0.98 | 330 | 83 | -174 | 239.27 | 84.04 | -7.04 | 4 | W. Yang, E. Hauksson, P. M. Shearer, Computing a large refined catalog of focal mechanisms for southern California (1981-2010): Temporal stability of the style of faulting. Bull. Seismol. Soc. Am. 102, 1179–1194 (2012).
2015 | 5 | 4 | 2 | 46 | 6.68 | 33.5082 | -116.4918 | 14.89 | 0.86 | 248 | 67 | -76 | 35.46 | 26.73 | -119.68 | 4 | W. Yang, E. Hauksson, P. M. Shearer, Computing a large refined catalog of focal mechanisms for southern California (1981-2010): Temporal stability of the style of faulting. Bull. Seismol. Soc. Am. 102, 1179–1194 (2012).
2015 | 5 | 4 | 11 | 46 | 39.13 | 35.269 | -120.567 | 4.35 | 2.11 | 169 | 76 | 144 | 268.97 | 55.23 | 17.13 | 4 | W. Yang, E. Hauksson, P. M. Shearer, Computing a large refined catalog of focal mechanisms for southern California (1981-2010): Temporal stability of the style of faulting. Bull. Seismol. Soc. Am. 102, 1179–1194 (2012).
2015 | 5 | 4 | 11 | 56 | 42 | 39.0869 | -115.6756 | 0 | 3.7 | 33 | 26 | -77 | 198.59 | 64.71 | -96.26 | 17 | Moment tensors from U.S. Geological Survey Advanced National Seismic System (ANSS) Comprehensive Catalog of Earthquake Events and Products, https://www.sciencebase.gov/catalog/item/52eab950e4b0444d1ce67917
2015 | 5 | 4 | 12 | 9 | 45.01 | 32.862 | -96.9098 | 7.12 | 1.65 | 48 | 61 | -80 | 208.01 | 30.53 | -107.39 | 11 | L. A. Quinones, H. R. DeShon, M. B. Magnani, C. Frohlich, Stress orientations in the Fort Worth Basin, Texas, determined from earthquake focal mechanisms. Bull. Seismol. Soc. Am. 108, 1124–1132 (2018).
2015 | 5 | 4 | 13 | 58 | 0.16 | 32.8628 | -96.9058 | 7.12 | 2.91 | 51 | 65 | -75 | 198.62 | 28.9 | -119.03 | 11 | L. A. Quinones, H. R. DeShon, M. B. Magnani, C. Frohlich, Stress orientations in the Fort Worth Basin, Texas, determined from earthquake focal mechanisms. Bull. Seismol. Soc. Am. 108, 1124–1132 (2018).
2015 | 5 | 4 | 15 | 37 | 40.95 | 32.8643 | -96.9077 | 6.77 | 1.65 | 44 | 64 | -66 | 178.56 | 34.81 | -129.83 | 11 | L. A. Quinones, H. R. DeShon, M. B. Magnani, C. Frohlich, Stress orientations in the Fort Worth Basin, Texas, determined from earthquake focal mechanisms. Bull. Seismol. Soc. Am. 108, 1124–1132 (2018).
2015 | 5 | 4 | 22 | 29 | 44.48 | 32.8627 | -96.9105 | 7.32 | 0.96 | 48 | 57 | -91 | 229.84 | 33.01 | -88.46 | 11 | L. A. Quinones, H. R. DeShon, M. B. Magnani, C. Frohlich, Stress orientations in the Fort Worth Basin, Texas, determined from earthquake focal mechanisms. Bull. Seismol. Soc. Am. 108, 1124–1132 (2018).
2015 | 5 | 5 | 0 | 26 | 46.29 | 36.0455 | -117.6067 | 4.85 | 2.6 | 313 | 71 | 173 | 45.29 | 83.38 | 19.13 | 4 | W. Yang, E. Hauksson, P. M. Shearer, Computing a large refined catalog of focal mechanisms for southern California (1981-2010): Temporal stability of the style of faulting. Bull. Seismol. Soc. Am. 102, 1179–1194 (2012).
2015 | 5 | 5 | 7 | 1 | 31.45 | 33.4718 | -116.5662 | 7.8 | 0.7 | 166 | 81 | 167 | 258.07 | 77.16 | 9.23 | 4 | W. Yang, E. Hauksson, P. M. Shearer, Computing a large refined catalog of focal mechanisms for southern California (1981-2010): Temporal stability of the style of faulting. Bull. Seismol. Soc. Am. 102, 1179–1194 (2012).
2015 | 5 | 5 | 9 | 15 | 20.19 | 36.0463 | -117.6067 | 4.54 | 0.74 | 312 | 76 | -177 | 221.27 | 87.09 | -14.02 | 4 | W. Yang, E. Hauksson, P. M. Shearer, Computing a large refined catalog of focal mechanisms for southern California (1981-2010): Temporal stability of the style of faulting. Bull. Seismol. Soc. Am. 102, 1179–1194 (2012).
2015 | 5 | 5 | 14 | 3 | 57 | 39.083 | -115.6669 | 0 | 3.4 | 236 | 42 | -44 | 1.66 | 62.3 | -122.93 | 17 | Moment tensors from U.S. Geological Survey Advanced National Seismic System (ANSS) Comprehensive Catalog of Earthquake Events and Products, https://www.sciencebase.gov/catalog/item/52eab950e4b0444d1ce67917
2015 | 5 | 6 | 4 | 30 | 20.44 | 33.479 | -116.4653 | 13.88 | 1.14 | 67 | 80 | 126 | 170.44 | 37.18 | 16.7 | 4 | W. Yang, E. Hauksson, P. M. Shearer, Computing a large refined catalog of focal mechanisms for southern California (1981-2010): Temporal stability of the style of faulting. Bull. Seismol. Soc. Am. 102, 1179–1194 (2012).
2015 | 5 | 6 | 4 | 46 | 4.57 | 33.472 | -116.5673 | 7.4 | 0.49 | 161 | 73 | 158 | 257.74 | 69.01 | 18.25 | 4 | W. Yang, E. Hauksson, P. M. Shearer, Computing a large refined catalog of focal mechanisms for southern California (1981-2010): Temporal stability of the style of faulting. Bull. Seismol. Soc. Am. 102, 1179–1194 (2012).
2015 | 5 | 6 | 7 | 39 | 46.69 | 33.8217 | -116.9675 | 16.77 | 3.72 | 103 | 77 | 151 | 200.11 | 61.81 | 14.79 | 4 | W. Yang, E. Hauksson, P. M. Shearer, Computing a large refined catalog of focal mechanisms for southern California (1981-2010): Temporal stability of the style of faulting. Bull. Seismol. Soc. Am. 102, 1179–1194 (2012).
2015 | 5 | 6 | 7 | 51 | 45.34 | 33.8263 | -116.9697 | 15.39 | 1.34 | 312 | 84 | 170 | 43.06 | 80.06 | 6.09 | 4 | W. Yang, E. Hauksson, P. M. Shearer, Computing a large refined catalog of focal mechanisms for southern California (1981-2010): Temporal stability of the style of faulting. Bull. Seismol. Soc. Am. 102, 1179–1194 (2012).
2015 | 5 | 6 | 9 | 19 | 31.39 | 33.8203 | -116.97 | 15.88 | 2.66 | 107 | 58 | 145 | 217.36 | 60.89 | 37.34 | 4 | W. Yang, E. Hauksson, P. M. Shearer, Computing a large refined catalog of focal mechanisms for southern California (1981-2010): Temporal stability of the style of faulting. Bull. Seismol. Soc. Am. 102, 1179–1194 (2012).
2015 | 5 | 6 | 14 | 1 | 47.42 | 37.958 | -122.0505 | 13.91 | 3.03 | 65 | 65 | -60 | 191.2 | 38.29 | -137 | 3 | NCEDC, Northern California Earthquake Data Center. UC Berkeley Seismol. Lab. (2014), doi:10.7932/NCEDC.
2015 | 5 | 6 | 14 | 32 | 4 | 37.9662 | -122.0433 | 12.12 | 3.51 | 160 | 65 | -180 | 70 | 90 | -25 | 17 | Moment tensors from U.S. Geological Survey Advanced National Seismic System (ANSS) Comprehensive Catalog of Earthquake Events and Products, https://www.sciencebase.gov/catalog/item/52eab950e4b0444d1ce67917
2015 | 5 | 6 | 14 | 48 | 27.06 | 33.7045 | -116.7227 | 17.95 | 1.87 | 310 | 64 | -177 | 218.68 | 87.3 | -26.03 | 4 | W. Yang, E. Hauksson, P. M. Shearer, Computing a large refined catalog of focal mechanisms for southern California (1981-2010): Temporal stability of the style of faulting. Bull. Seismol. Soc. Am. 102, 1179–1194 (2012).
2015 | 5 | 6 | 18 | 30 | 46.54 | 40.6105 | -122.4275 | 22.18 | 3.23 | 165 | 50 | 70 | 14.52 | 43.96 | 112.18 | 3 | NCEDC, Northern California Earthquake Data Center. UC Berkeley Seismol. Lab. (2014), doi:10.7932/NCEDC.
2015 | 5 | 6 | 23 | 16 | 29.62 | 36.0438 | -117.607 | 5.18 | 2.03 | 317 | 71 | 173 | 49.29 | 83.38 | 19.13 | 4 | W. Yang, E. Hauksson, P. M. Shearer, Computing a large refined catalog of focal mechanisms for southern California (1981-2010): Temporal stability of the style of faulting. Bull. Seismol. Soc. Am. 102, 1179–1194 (2012).
2015 | 5 | 7 | 22 | 58 | 5 | 32.48 | -97.13 | 4 | 3.96 | 235 | 50 | -65 | 19.04 | 46.03 | -116.73 | 2 | R. B. Herrmann, H. M. Benz, C. J. Ammon, Monitoring the earthquake source process in North America. Bull. Seismol. Soc. Am. 101, 2609–2625 (2011).
2015 | 5 | 7 | 23 | 5 | 12.11 | 36.0458 | -117.6082 | 1.23 | 2.32 | 312 | 82 | -174 | 221.16 | 84.06 | -8.04 | 4 | W. Yang, E. Hauksson, P. M. Shearer, Computing a large refined catalog of focal mechanisms for southern California (1981-2010): Temporal stability of the style of faulting. Bull. Seismol. Soc. Am. 102, 1179–1194 (2012).
2015 | 5 | 7 | 23 | 41 | 6.28 | 34.0348 | -116.8118 | 13.86 | 1.36 | 292 | 63 | -162 | 193.61 | 74.02 | -28.18 | 4 | W. Yang, E. Hauksson, P. M. Shearer, Computing a large refined catalog of focal mechanisms for southern California (1981-2010): Temporal stability of the style of faulting. Bull. Seismol. Soc. Am. 102, 1179–1194 (2012).
2015 | 5 | 8 | 7 | 22 | 48.83 | 33.4688 | -116.5763 | 7.86 | 1.74 | 322 | 81 | -174 | 231.06 | 84.07 | -9.05 | 4 | W. Yang, E. Hauksson, P. M. Shearer, Computing a large refined catalog of focal mechanisms for southern California (1981-2010): Temporal stability of the style of faulting. Bull. Seismol. Soc. Am. 102, 1179–1194 (2012).
2015 | 5 | 8 | 15 | 13 | 25.73 | 33.7205 | -116.841 | 16.11 | 1.79 | 337 | 74 | -158 | 240.65 | 68.89 | -17.19 | 4 | W. Yang, E. Hauksson, P. M. Shearer, Computing a large refined catalog of focal mechanisms for southern California (1981-2010): Temporal stability of the style of faulting. Bull. Seismol. Soc. Am. 102, 1179–1194 (2012).
2015 | 5 | 9 | 6 | 18 | 32.37 | 36.0462 | -117.6063 | 4.43 | 2.65 | 315 | 74 | -178 | 224.45 | 88.08 | -16.01 | 4 | W. Yang, E. Hauksson, P. M. Shearer, Computing a large refined catalog of focal mechanisms for southern California (1981-2010): Temporal stability of the style of faulting. Bull. Seismol. Soc. Am. 102, 1179–1194 (2012).
2015 | 5 | 9 | 6 | 38 | 57.22 | 36.0423 | -117.6062 | 4.3 | 2.07 | 315 | 62 | 177 | 46.41 | 87.35 | 28.03 | 4 | W. Yang, E. Hauksson, P. M. Shearer, Computing a large refined catalog of focal mechanisms for southern California (1981-2010): Temporal stability of the style of faulting. Bull. Seismol. Soc. Am. 102, 1179–1194 (2012).
2015 | 5 | 9 | 8 | 9 | 39.5 | 36.0075 | -117.7202 | 3.67 | 1.75 | 313 | 81 | -175 | 222.22 | 85.06 | -9.03 | 4 | W. Yang, E. Hauksson, P. M. Shearer, Computing a large refined catalog of focal mechanisms for southern California (1981-2010): Temporal stability of the style of faulting. Bull. Seismol. Soc. Am. 102, 1179–1194 (2012).
2015 | 5 | 9 | 9 | 40 | 38.27 | 36.0437 | -117.6082 | 2.28 | 1.27 | 317 | 65 | -168 | 221.87 | 79.14 | -25.49 | 4 | W. Yang, E. Hauksson, P. M. Shearer, Computing a large refined catalog of focal mechanisms for southern California (1981-2010): Temporal stability of the style of faulting. Bull. Seismol. Soc. Am. 102, 1179–1194 (2012).
2015 | 5 | 9 | 10 | 15 | 49 | 61.5162 | -146.5731 | 19.9 | 4 | 243.22 | 11.19 | 98.62 | 54.44 | 78.94 | 88.3 | 17 | Moment tensors from U.S. Geological Survey Advanced National Seismic System (ANSS) Comprehensive Catalog of Earthquake Events and Products, https://www.sciencebase.gov/catalog/item/52eab950e4b0444d1ce67917
2015 | 5 | 9 | 10 | 27 | 39.99 | 36.0392 | -117.6095 | 1.34 | 1.21 | 314 | 72 | -173 | 221.83 | 83.34 | -18.13 | 4 | W. Yang, E. Hauksson, P. M. Shearer, Computing a large refined catalog of focal mechanisms for southern California (1981-2010): Temporal stability of the style of faulting. Bull. Seismol. Soc. Am. 102, 1179–1194 (2012).
2015 | 5 | 9 | 11 | 7 | 23.96 | 33.47 | -116.5707 | 7.76 | 0.98 | 158 | 74 | 162 | 253.12 | 72.72 | 16.78 | 4 | W. Yang, E. Hauksson, P. M. Shearer, Computing a large refined catalog of focal mechanisms for southern California (1981-2010): Temporal stability of the style of faulting. Bull. Seismol. Soc. Am. 102, 1179–1194 (2012).
2015 | 5 | 9 | 12 | 18 | 48 | 19.14 | -155.6 | 9 | 4.37 | 240 | 75 | -35 | 340.27 | 56.36 | -161.89 | 2 | R. B. Herrmann, H. M. Benz, C. J. Ammon, Monitoring the earthquake source process in North America. Bull. Seismol. Soc. Am. 101, 2609–2625 (2011).
2015 | 5 | 9 | 16 | 12 | 39.27 | 32.8632 | -96.9052 | 6.35 | 2.97 | 31 | 54 | -56 | 162.07 | 47.88 | -127.58 | 11 | L. A. Quinones, H. R. DeShon, M. B. Magnani, C. Frohlich, Stress orientations in the Fort Worth Basin, Texas, determined from earthquake focal mechanisms. Bull. Seismol. Soc. Am. 108, 1124–1132 (2018).
2015 | 5 | 9 | 22 | 52 | 23.94 | 33.4683 | -116.574 | 7.33 | 1.34 | 318 | 78 | -174 | 226.75 | 84.13 | -12.06 | 4 | W. Yang, E. Hauksson, P. M. Shearer, Computing a large refined catalog of focal mechanisms for southern California (1981-2010): Temporal stability of the style of faulting. Bull. Seismol. Soc. Am. 102, 1179–1194 (2012).
2015 | 5 | 10 | 0 | 50 | 18 | 14.8441 | -94.0087 | 8 | 5.6 | 63.66 | 75.85 | 78.88 | 282.46 | 17.93 | 127.42 | 1 | International Seismological Centre (ISC) Bulletin (http://www.isc.ac.uk/iscbulletin/search/fmechanisms/)
2015 | 5 | 10 | 12 | 22 | 40.83 | 33.4673 | -116.575 | 7.53 | 1.06 | 149 | 81 | -174 | 58.06 | 84.07 | -9.05 | 4 | W. Yang, E. Hauksson, P. M. Shearer, Computing a large refined catalog of focal mechanisms for southern California (1981-2010): Temporal stability of the style of faulting. Bull. Seismol. Soc. Am. 102, 1179–1194 (2012).
2015 | 5 | 10 | 14 | 48 | 13.49 | 33.6323 | -116.6932 | 13.41 | 1.58 | 319 | 65 | 166 | 55.02 | 77.33 | 25.67 | 4 | W. Yang, E. Hauksson, P. M. Shearer, Computing a large refined catalog of focal mechanisms for southern California (1981-2010): Temporal stability of the style of faulting. Bull. Seismol. Soc. Am. 102, 1179–1194 (2012).
2015 | 5 | 10 | 15 | 42 | 58.78 | 35.0622 | -119.0928 | 14.73 | 3.86 | 100 | 50 | 110 | 250.48 | 43.96 | 67.82 | 3 | NCEDC, Northern California Earthquake Data Center. UC Berkeley Seismol. Lab. (2014), doi:10.7932/NCEDC.
2015 | 5 | 10 | 20 | 38 | 25.88 | 34.9565 | -118.4723 | 4.15 | 1.89 | 140 | 78 | -175 | 48.96 | 85.11 | -12.04 | 4 | W. Yang, E. Hauksson, P. M. Shearer, Computing a large refined catalog of focal mechanisms for southern California (1981-2010): Temporal stability of the style of faulting. Bull. Seismol. Soc. Am. 102, 1179–1194 (2012).
2015 | 5 | 11 | 3 | 29 | 3.71 | 32.8662 | -96.916 | 5.25 | 1.6 | 32 | 70 | -60 | 152.64 | 35.53 | -143.95 | 11 | L. A. Quinones, H. R. DeShon, M. B. Magnani, C. Frohlich, Stress orientations in the Fort Worth Basin, Texas, determined from earthquake focal mechanisms. Bull. Seismol. Soc. Am. 108, 1124–1132 (2018).
2015 | 5 | 11 | 5 | 49 | 2.69 | 33.6573 | -116.705 | 17.32 | 1.06 | 156 | 48 | 72 | 1.9 | 45.03 | 108.94 | 4 | W. Yang, E. Hauksson, P. M. Shearer, Computing a large refined catalog of focal mechanisms for southern California (1981-2010): Temporal stability of the style of faulting. Bull. Seismol. Soc. Am. 102, 1179–1194 (2012).
2015 | 5 | 11 | 6 | 6 | 3.52 | 33.4707 | -116.5683 | 7.63 | 0.39 | 168 | 83 | 155 | 261.25 | 65.2 | 7.72 | 4 | W. Yang, E. Hauksson, P. M. Shearer, Computing a large refined catalog of focal mechanisms for southern California (1981-2010): Temporal stability of the style of faulting. Bull. Seismol. Soc. Am. 102, 1179–1194 (2012).
2015 | 5 | 11 | 7 | 0 | 5.2 | 33.4755 | -116.566 | 8.69 | 0.65 | 287 | 72 | -172 | 194.51 | 82.39 | -18.17 | 4 | W. Yang, E. Hauksson, P. M. Shearer, Computing a large refined catalog of focal mechanisms for southern California (1981-2010): Temporal stability of the style of faulting. Bull. Seismol. Soc. Am. 102, 1179–1194 (2012).
2015 | 5 | 11 | 9 | 3 | 32.24 | 33.7025 | -116.8207 | 15.38 | 0.92 | 221 | 40 | -175 | 127.17 | 86.79 | -50.11 | 4 | W. Yang, E. Hauksson, P. M. Shearer, Computing a large refined catalog of focal mechanisms for southern California (1981-2010): Temporal stability of the style of faulting. Bull. Seismol. Soc. Am. 102, 1179–1194 (2012).
2015 | 5 | 11 | 11 | 20 | 51.35 | 33.8482 | -116.7895 | 17.14 | 0.97 | 313 | 82 | 178 | 43.28 | 88.02 | 8 | 4 | W. Yang, E. Hauksson, P. M. Shearer, Computing a large refined catalog of focal mechanisms for southern California (1981-2010): Temporal stability of the style of faulting. Bull. Seismol. Soc. Am. 102, 1179–1194 (2012).
2015 | 5 | 12 | 14 | 36 | 6.4 | 33.8518 | -116.5037 | 10.6 | 1.52 | 274 | 43 | 77 | 111.52 | 48.35 | 101.85 | 4 | W. Yang, E. Hauksson, P. M. Shearer, Computing a large refined catalog of focal mechanisms for southern California (1981-2010): Temporal stability of the style of faulting. Bull. Seismol. Soc. Am. 102, 1179–1194 (2012).
2015 | 5 | 12 | 15 | 19 | 59.75 | 33.5248 | -116.7335 | 3.93 | 0.87 | 167 | 73 | -173 | 74.94 | 83.31 | -17.12 | 4 | W. Yang, E. Hauksson, P. M. Shearer, Computing a large refined catalog of focal mechanisms for southern California (1981-2010): Temporal stability of the style of faulting. Bull. Seismol. Soc. Am. 102, 1179–1194 (2012).
2015 | 5 | 12 | 16 | 39 | 15.28 | 33.5248 | -116.7327 | 3.87 | 0.85 | 334 | 77 | -167 | 241.03 | 77.34 | -13.33 | 4 | W. Yang, E. Hauksson, P. M. Shearer, Computing a large refined catalog of focal mechanisms for southern California (1981-2010): Temporal stability of the style of faulting. Bull. Seismol. Soc. Am. 102, 1179–1194 (2012).
2015 | 5 | 12 | 19 | 27 | 36.06 | 33.5973 | -116.8132 | 8.98 | 1.54 | 331 | 80 | -179 | 240.83 | 89.02 | -10 | 4 | W. Yang, E. Hauksson, P. M. Shearer, Computing a large refined catalog of focal mechanisms for southern California (1981-2010): Temporal stability of the style of faulting. Bull. Seismol. Soc. Am. 102, 1179–1194 (2012).
2015 | 5 | 12 | 21 | 19 | 54.83 | 33.5967 | -116.6288 | 13.49 | 0.94 | 21 | 16 | -127 | 239.09 | 77.28 | -80.21 | 4 | W. Yang, E. Hauksson, P. M. Shearer, Computing a large refined catalog of focal mechanisms for southern California (1981-2010): Temporal stability of the style of faulting. Bull. Seismol. Soc. Am. 102, 1179–1194 (2012).
2015 | 5 | 13 | 4 | 39 | 5.18 | 33.7755 | -116.759 | 9.14 | 0.87 | 292 | 78 | -178 | 201.58 | 88.04 | -12.01 | 4 | W. Yang, E. Hauksson, P. M. Shearer, Computing a large refined catalog of focal mechanisms for southern California (1981-2010): Temporal stability of the style of faulting. Bull. Seismol. Soc. Am. 102, 1179–1194 (2012).
2015 | 5 | 13 | 6 | 2 | 25.46 | 33.1563 | -115.6417 | 3.84 | 2.77 | 329 | 65 | -175 | 236.88 | 85.47 | -25.08 | 4 | W. Yang, E. Hauksson, P. M. Shearer, Computing a large refined catalog of focal mechanisms for southern California (1981-2010): Temporal stability of the style of faulting. Bull. Seismol. Soc. Am. 102, 1179–1194 (2012).
2015 | 5 | 13 | 11 | 42 | 59.45 | 33.4758 | -116.5648 | 7.79 | 0.78 | 166 | 88 | 176 | 256.14 | 86 | 2 | 4 | W. Yang, E. Hauksson, P. M. Shearer, Computing a large refined catalog of focal mechanisms for southern California (1981-2010): Temporal stability of the style of faulting. Bull. Seismol. Soc. Am. 102, 1179–1194 (2012).
2015 | 5 | 14 | 5 | 50 | 13.67 | 33.475 | -116.562 | 7.68 | 0.91 | 118 | 89 | 174 | 208.11 | 84 | 1.01 | 4 | W. Yang, E. Hauksson, P. M. Shearer, Computing a large refined catalog of focal mechanisms for southern California (1981-2010): Temporal stability of the style of faulting. Bull. Seismol. Soc. Am. 102, 1179–1194 (2012).
2015 | 5 | 14 | 8 | 4 | 24.29 | 32.97 | -115.55 | 8.56 | 2.73 | 338 | 89 | 178 | 68.03 | 88 | 1 | 4 | W. Yang, E. Hauksson, P. M. Shearer, Computing a large refined catalog of focal mechanisms for southern California (1981-2010): Temporal stability of the style of faulting. Bull. Seismol. Soc. Am. 102, 1179–1194 (2012).
2015 | 5 | 14 | 22 | 9 | 3.98 | 33.5257 | -116.7303 | 4.67 | 0.7 | 349 | 77 | -171 | 256.96 | 81.23 | -13.16 | 4 | W. Yang, E. Hauksson, P. M. Shearer, Computing a large refined catalog of focal mechanisms for southern California (1981-2010): Temporal stability of the style of faulting. Bull. Seismol. Soc. Am. 102, 1179–1194 (2012).
2015 | 5 | 14 | 23 | 57 | 56.86 | 37.4762 | -118.7882 | 3.99 | 3.05 | 20 | 65 | -60 | 146.2 | 38.29 | -137 | 3 | NCEDC, Northern California Earthquake Data Center. UC Berkeley Seismol. Lab. (2014), doi:10.7932/NCEDC.
2015 | 5 | 15 | 2 | 54 | 39 | 54.8711 | -158.4536 | 15.37 | 4.4 | 326.45 | 84.67 | 28.24 | 233.59 | 61.89 | 173.95 | 17 | Moment tensors from U.S. Geological Survey Advanced National Seismic System (ANSS) Comprehensive Catalog of Earthquake Events and Products, https://www.sciencebase.gov/catalog/item/52eab950e4b0444d1ce67917
2015 | 5 | 15 | 5 | 47 | 33 | 33.954 | -117.0268 | 16.07 | 1.16 | 53 | 9 | 22 | 301.25 | 86.64 | 98.35 | 4 | W. Yang, E. Hauksson, P. M. Shearer, Computing a large refined catalog of focal mechanisms for southern California (1981-2010): Temporal stability of the style of faulting. Bull. Seismol. Soc. Am. 102, 1179–1194 (2012).
2015 | 5 | 15 | 8 | 45 | 52.26 | 33.676 | -116.7335 | 15.51 | 1.36 | 343 | 44 | 180 | 73 | 90 | 46 | 4 | W. Yang, E. Hauksson, P. M. Shearer, Computing a large refined catalog of focal mechanisms for southern California (1981-2010): Temporal stability of the style of faulting. Bull. Seismol. Soc. Am. 102, 1179–1194 (2012).
2015 | 5 | 15 | 9 | 41 | 50.09 | 33.7088 | -116.75 | 16.27 | 1.74 | 312 | 31 | -178 | 220.29 | 88.97 | -59.02 | 4 | W. Yang, E. Hauksson, P. M. Shearer, Computing a large refined catalog of focal mechanisms for southern California (1981-2010): Temporal stability of the style of faulting. Bull. Seismol. Soc. Am. 102, 1179–1194 (2012).
2015 | 5 | 16 | 2 | 46 | 34.19 | 37.4737 | -118.79 | 3.99 | 3.34 | 150 | 45 | -110 | 357.24 | 48.36 | -71.12 | 3 | NCEDC, Northern California Earthquake Data Center. UC Berkeley Seismol. Lab. (2014), doi:10.7932/NCEDC.
2015 | 5 | 16 | 4 | 35 | 2.47 | 33.8212 | -116.9665 | 14.6 | 1.21 | 31 | 17 | -152 | 274.05 | 82.11 | -74.89 | 4 | W. Yang, E. Hauksson, P. M. Shearer, Computing a large refined catalog of focal mechanisms for southern California (1981-2010): Temporal stability of the style of faulting. Bull. Seismol. Soc. Am. 102, 1179–1194 (2012).
2015 | 5 | 16 | 8 | 28 | 16.16 | 33.4462 | -116.5612 | 9.97 | 0.98 | 174 | 44 | -99 | 6.42 | 46.68 | -81.41 | 4 | W. Yang, E. Hauksson, P. M. Shearer, Computing a large refined catalog of focal mechanisms for southern California (1981-2010): Temporal stability of the style of faulting. Bull. Seismol. Soc. Am. 102, 1179–1194 (2012).
2015 | 5 | 16 | 9 | 11 | 57.9 | 43.55 | -127.42 | 10 | 4.82 | 16 | 78 | -10 | 108.1 | 80.22 | -167.82 | 13 | Global CMT database: https://www.globalcmt.org
2015 | 5 | 16 | 10 | 2 | 59.64 | 33.7072 | -116.753 | 16.6 | 1.23 | 138 | 48 | -132 | 11.38 | 56.48 | -53.38 | 4 | W. Yang, E. Hauksson, P. M. Shearer, Computing a large refined catalog of focal mechanisms for southern California (1981-2010): Temporal stability of the style of faulting. Bull. Seismol. Soc. Am. 102, 1179–1194 (2012).
2015 | 5 | 17 | 9 | 24 | 57.96 | 33.5943 | -116.8133 | 8.67 | 0.88 | 154 | 90 | 169 | 244 | 79 | 0 | 4 | W. Yang, E. Hauksson, P. M. Shearer, Computing a large refined catalog of focal mechanisms for southern California (1981-2010): Temporal stability of the style of faulting. Bull. Seismol. Soc. Am. 102, 1179–1194 (2012).
2015 | 5 | 17 | 10 | 47 | 23 | 41.8266 | -119.673 | 6.8 | 3.2 | 320 | 51 | -163 | 219.11 | 76.87 | -40.26 | 17 | Moment tensors from U.S. Geological Survey Advanced National Seismic System (ANSS) Comprehensive Catalog of Earthquake Events and Products, https://www.sciencebase.gov/catalog/item/52eab950e4b0444d1ce67917
2015 | 5 | 17 | 13 | 56 | 51.53 | 33.4707 | -116.576 | 8.34 | 1.79 | 146 | 77 | -177 | 55.32 | 87.08 | -13.02 | 4 | W. Yang, E. Hauksson, P. M. Shearer, Computing a large refined catalog of focal mechanisms for southern California (1981-2010): Temporal stability of the style of faulting. Bull. Seismol. Soc. Am. 102, 1179–1194 (2012).
2015 | 5 | 17 | 16 | 29 | 4.73 | 33.5997 | -116.8168 | 8.71 | 1.01 | 141 | 60 | 163 | 239.69 | 75.33 | 31.12 | 4 | W. Yang, E. Hauksson, P. M. Shearer, Computing a large refined catalog of focal mechanisms for southern California (1981-2010): Temporal stability of the style of faulting. Bull. Seismol. Soc. Am. 102, 1179–1194 (2012).
2015 | 5 | 18 | 1 | 15 | 41.94 | 33.7068 | -116.719 | 17.6 | 1.92 | 296 | 10 | 179 | 26.98 | 89.83 | 80 | 4 | W. Yang, E. Hauksson, P. M. Shearer, Computing a large refined catalog of focal mechanisms for southern California (1981-2010): Temporal stability of the style of faulting. Bull. Seismol. Soc. Am. 102, 1179–1194 (2012).
2015 | 5 | 18 | 2 | 52 | 50 | 35.83 | -97.46 | 4 | 3.41 | 229 | 72 | -154 | 130.43 | 65.36 | -19.88 | 2 | R. B. Herrmann, H. M. Benz, C. J. Ammon, Monitoring the earthquake source process in North America. Bull. Seismol. Soc. Am. 101, 2609–2625 (2011).
2015 | 5 | 18 | 4 | 58 | 39.71 | 33.6513 | -116.7107 | 16.37 | 0.85 | 343 | 64 | -161 | 244.42 | 72.99 | -27.29 | 4 | W. Yang, E. Hauksson, P. M. Shearer, Computing a large refined catalog of focal mechanisms for southern California (1981-2010): Temporal stability of the style of faulting. Bull. Seismol. Soc. Am. 102, 1179–1194 (2012).
2015 | 5 | 18 | 9 | 3 | 38.75 | 33.7218 | -116.828 | 16.76 | 0.91 | 110 | 77 | 157 | 205.45 | 67.62 | 14.08 | 4 | W. Yang, E. Hauksson, P. M. Shearer, Computing a large refined catalog of focal mechanisms for southern California (1981-2010): Temporal stability of the style of faulting. Bull. Seismol. Soc. Am. 102, 1179–1194 (2012).
2015 | 5 | 18 | 9 | 23 | 30.67 | 33.4747 | -116.8732 | 9.94 | 1.01 | 308 | 81 | 172 | 39.26 | 82.1 | 9.09 | 4 | W. Yang, E. Hauksson, P. M. Shearer, Computing a large refined catalog of focal mechanisms for southern California (1981-2010): Temporal stability of the style of faulting. Bull. Seismol. Soc. Am. 102, 1179–1194 (2012).
2015 | 5 | 18 | 15 | 49 | 11 | 61.9394 | -150.4632 | 14.5 | 4.3 | 338.16 | 65.98 | 73.13 | 194.85 | 29.06 | 123.07 | 17 | Moment tensors from U.S. Geological Survey Advanced National Seismic System (ANSS) Comprehensive Catalog of Earthquake Events and Products, https://www.sciencebase.gov/catalog/item/52eab950e4b0444d1ce67917
2015 | 5 | 18 | 18 | 45 | 17.76 | 33.6732 | -116.7223 | 15.76 | 1 | 319 | 43 | 132 | 88.09 | 59.55 | 58.04 | 4 | W. Yang, E. Hauksson, P. M. Shearer, Computing a large refined catalog of focal mechanisms for southern California (1981-2010): Temporal stability of the style of faulting. Bull. Seismol. Soc. Am. 102, 1179–1194 (2012).
2015 | 5 | 19 | 3 | 8 | 28.16 | 32.8637 | -96.9042 | 6.89 | 0.66 | 69 | 64 | -64 | 200.95 | 36.12 | -131.95 | 11 | L. A. Quinones, H. R. DeShon, M. B. Magnani, C. Frohlich, Stress orientations in the Fort Worth Basin, Texas, determined from earthquake focal mechanisms. Bull. Seismol. Soc. Am. 108, 1124–1132 (2018).
2015 | 5 | 19 | 6 | 25 | 42.79 | 35.8523 | -117.6822 | 4.7 | 1.62 | 358 | 30 | -92 | 180.31 | 60.02 | -88.85 | 4 | W. Yang, E. Hauksson, P. M. Shearer, Computing a large refined catalog of focal mechanisms for southern California (1981-2010): Temporal stability of the style of faulting. Bull. Seismol. Soc. Am. 102, 1179–1194 (2012).
2015 | 5 | 19 | 8 | 17 | 2.2 | 33.4743 | -116.5635 | 8.1 | 0.71 | 156 | 79 | 168 | 248.32 | 78.22 | 11.24 | 4 | W. Yang, E. Hauksson, P. M. Shearer, Computing a large refined catalog of focal mechanisms for southern California (1981-2010): Temporal stability of the style of faulting. Bull. Seismol. Soc. Am. 102, 1179–1194 (2012).
2015 | 5 | 19 | 11 | 39 | 18.17 | 34.0135 | -116.8845 | 11.61 | 2.05 | 304 | 60 | 151 | 49.49 | 65.17 | 33.43 | 4 | W. Yang, E. Hauksson, P. M. Shearer, Computing a large refined catalog of focal mechanisms for southern California (1981-2010): Temporal stability of the style of faulting. Bull. Seismol. Soc. Am. 102, 1179–1194 (2012).
2015 | 5 | 19 | 18 | 36 | 1.62 | 36.6628 | -120.8702 | -0.12 | 3.82 | 45 | 65 | 0 | 315 | 90 | -155 | 3 | NCEDC, Northern California Earthquake Data Center. UC Berkeley Seismol. Lab. (2014), doi:10.7932/NCEDC.
2015 | 5 | 20 | 1 | 15 | 9.59 | 33.5968 | -116.8135 | 8.42 | 1 | 190 | 33 | -120 | 44.54 | 61.86 | -72.01 | 4 | W. Yang, E. Hauksson, P. M. Shearer, Computing a large refined catalog of focal mechanisms for southern California (1981-2010): Temporal stability of the style of faulting. Bull. Seismol. Soc. Am. 102, 1179–1194 (2012).
2015 | 5 | 20 | 1 | 29 | 36.63 | 33.7098 | -116.7553 | 16.6 | 1.21 | 76 | 62 | 112 | 215.28 | 35.05 | 54.83 | 4 | W. Yang, E. Hauksson, P. M. Shearer, Computing a large refined catalog of focal mechanisms for southern California (1981-2010): Temporal stability of the style of faulting. Bull. Seismol. Soc. Am. 102, 1179–1194 (2012).
2015 | 5 | 20 | 7 | 14 | 9.85 | 33.3718 | -116.4003 | 11.01 | 1.16 | 103 | 88 | 156 | 193.89 | 66.02 | 2.19 | 4 | W. Yang, E. Hauksson, P. M. Shearer, Computing a large refined catalog of focal mechanisms for southern California (1981-2010): Temporal stability of the style of faulting. Bull. Seismol. Soc. Am. 102, 1179–1194 (2012).
2015 | 5 | 20 | 7 | 18 | 21.31 | 33.3745 | -116.4012 | 11.9 | 0.99 | 162 | 85 | -172 | 71.3 | 82.03 | -5.05 | 4 | W. Yang, E. Hauksson, P. M. Shearer, Computing a large refined catalog of focal mechanisms for southern California (1981-2010): Temporal stability of the style of faulting. Bull. Seismol. Soc. Am. 102, 1179–1194 (2012).
2015 | 5 | 20 | 13 | 5 | 41.48 | 33.783 | -116.9573 | 16.47 | 1.69 | 302 | 29 | 91 | 120.86 | 61 | 89.45 | 4 | W. Yang, E. Hauksson, P. M. Shearer, Computing a large refined catalog of focal mechanisms for southern California (1981-2010): Temporal stability of the style of faulting. Bull. Seismol. Soc. Am. 102, 1179–1194 (2012).
2015 | 5 | 21 | 3 | 15 | 30 | 33.1622 | -115.6425 | 5.74 | 4.1 | 171 | 81 | -152 | 76.25 | 62.37 | -10.17 | 17 | Moment tensors from U.S. Geological Survey Advanced National Seismic System (ANSS) Comprehensive Catalog of Earthquake Events and Products, https://www.sciencebase.gov/catalog/item/52eab950e4b0444d1ce67917
2015 | 5 | 21 | 4 | 49 | 40.45 | 33.1543 | -115.6425 | 4.84 | 2.42 | 330 | 48 | -171 | 233.95 | 83.32 | -42.35 | 4 | W. Yang, E. Hauksson, P. M. Shearer, Computing a large refined catalog of focal mechanisms for southern California (1981-2010): Temporal stability of the style of faulting. Bull. Seismol. Soc. Am. 102, 1179–1194 (2012).
2015 | 5 | 21 | 5 | 6 | 13 | 33.163 | -115.6468 | 3.39 | 3.33 | 334 | 55 | -171 | 238.81 | 82.64 | -35.33 | 17 | Moment tensors from U.S. Geological Survey Advanced National Seismic System (ANSS) Comprehensive Catalog of Earthquake Events and Products, https://www.sciencebase.gov/catalog/item/52eab950e4b0444d1ce67917
2015 | 5 | 21 | 9 | 23 | 5.14 | 33.153 | -115.6425 | 4.18 | 1.47 | 334 | 42 | -172 | 238.04 | 84.66 | -48.28 | 4 | W. Yang, E. Hauksson, P. M. Shearer, Computing a large refined catalog of focal mechanisms for southern California (1981-2010): Temporal stability of the style of faulting. Bull. Seismol. Soc. Am. 102, 1179–1194 (2012).
2015 | 5 | 21 | 10 | 45 | 1.88 | 33.161 | -115.641 | 4.43 | 2.37 | 327 | 65 | 176 | 58.69 | 86.38 | 25.05 | 4 | W. Yang, E. Hauksson, P. M. Shearer, Computing a large refined catalog of focal mechanisms for southern California (1981-2010): Temporal stability of the style of faulting. Bull. Seismol. Soc. Am. 102, 1179–1194 (2012).
2015 | 5 | 21 | 12 | 13 | 18.6 | 33.4728 | -116.5667 | 8.07 | 0.98 | 145 | 70 | 163 | 240.97 | 74.05 | 20.84 | 4 | W. Yang, E. Hauksson, P. M. Shearer, Computing a large refined catalog of focal mechanisms for southern California (1981-2010): Temporal stability of the style of faulting. Bull. Seismol. Soc. Am. 102, 1179–1194 (2012).
2015 | 5 | 21 | 12 | 26 | 5.49 | 33.4765 | -116.5648 | 7.89 | 1.29 | 135 | 78 | 176 | 225.83 | 86.09 | 12.03 | 4 | W. Yang, E. Hauksson, P. M. Shearer, Computing a large refined catalog of focal mechanisms for southern California (1981-2010): Temporal stability of the style of faulting. Bull. Seismol. Soc. Am. 102, 1179–1194 (2012).
2015 | 5 | 21 | 16 | 56 | 45 | 59.4985 | -136.4954 | 14.97 | 4.2 | 328 | 36 | 105 | 129.67 | 55.41 | 79.35 | 17 | Moment tensors from U.S. Geological Survey Advanced National Seismic System (ANSS) Comprehensive Catalog of Earthquake Events and Products, https://www.sciencebase.gov/catalog/item/52eab950e4b0444d1ce67917
2015 | 5 | 21 | 20 | 39 | 32.36 | 34.1002 | -117.3053 | 18.3 | 2.05 | 185 | 53 | -134 | 63.07 | 54.94 | -47.33 | 4 | W. Yang, E. Hauksson, P. M. Shearer, Computing a large refined catalog of focal mechanisms for southern California (1981-2010): Temporal stability of the style of faulting. Bull. Seismol. Soc. Am. 102, 1179–1194 (2012).
2015 | 5 | 21 | 23 | 54 | 46.08 | 33.4952 | -116.4378 | 8.68 | 1.24 | 104 | 75 | -179 | 13.74 | 89.03 | -15 | 4 | W. Yang, E. Hauksson, P. M. Shearer, Computing a large refined catalog of focal mechanisms for southern California (1981-2010): Temporal stability of the style of faulting. Bull. Seismol. Soc. Am. 102, 1179–1194 (2012).
2015 | 5 | 22 | 0 | 8 | 9.05 | 33.1582 | -115.6485 | 3.74 | 2.34 | 148 | 89 | 178 | 238.03 | 88 | 1 | 4 | W. Yang, E. Hauksson, P. M. Shearer, Computing a large refined catalog of focal mechanisms for southern California (1981-2010): Temporal stability of the style of faulting. Bull. Seismol. Soc. Am. 102, 1179–1194 (2012).
2015 | 5 | 22 | 0 | 43 | 51.88 | 33.1258 | -115.6272 | 5.21 | 1.78 | 332 | 83 | -159 | 239.32 | 69.16 | -7.49 | 4 | W. Yang, E. Hauksson, P. M. Shearer, Computing a large refined catalog of focal mechanisms for southern California (1981-2010): Temporal stability of the style of faulting. Bull. Seismol. Soc. Am. 102, 1179–1194 (2012).
2015 | 5 | 22 | 1 | 32 | 47.09 | 33.4737 | -116.5663 | 7.53 | 0.78 | 167 | 81 | 153 | 261.56 | 63.36 | 10.08 | 4 | W. Yang, E. Hauksson, P. M. Shearer, Computing a large refined catalog of focal mechanisms for southern California (1981-2010): Temporal stability of the style of faulting. Bull. Seismol. Soc. Am. 102, 1179–1194 (2012).
2015 | 5 | 22 | 1 | 33 | 23 | 33.5992 | -116.8133 | 8.49 | 0.54 | 167 | 73 | 174 | 258.76 | 84.26 | 17.09 | 4 | W. Yang, E. Hauksson, P. M. Shearer, Computing a large refined catalog of focal mechanisms for southern California (1981-2010): Temporal stability of the style of faulting. Bull. Seismol. Soc. Am. 102, 1179–1194 (2012).
2015 | 5 | 22 | 2 | 28 | 30.33 | 33.4745 | -116.5628 | 7.95 | 0.85 | 142 | 87 | 163 | 232.92 | 73.02 | 3.14 | 4 | W. Yang, E. Hauksson, P. M. Shearer, Computing a large refined catalog of focal mechanisms for southern California (1981-2010): Temporal stability of the style of faulting. Bull. Seismol. Soc. Am. 102, 1179–1194 (2012).
2015 | 5 | 22 | 2 | 53 | 0.78 | 38.4317 | -122.2503 | 12.83 | 4.09 | 160 | 90 | 140 | 250 | 50 | 0 | 3 | NCEDC, Northern California Earthquake Data Center. UC Berkeley Seismol. Lab. (2014), doi:10.7932/NCEDC.
2015 | 5 | 22 | 8 | 41 | 9.52 | 35.6872 | -121.1163 | 4.3 | 3.16 | 70 | 45 | 50 | 299.88 | 57.2 | 122.73 | 3 | NCEDC, Northern California Earthquake Data Center. UC Berkeley Seismol. Lab. (2014), doi:10.7932/NCEDC.
2015 | 5 | 22 | 9 | 8 | 59.51 | 33.4735 | -116.5613 | 7.62 | 0.84 | 154 | 66 | 163 | 251.09 | 74.51 | 24.97 | 4 | W. Yang, E. Hauksson, P. M. Shearer, Computing a large refined catalog of focal mechanisms for southern California (1981-2010): Temporal stability of the style of faulting. Bull. Seismol. Soc. Am. 102, 1179–1194 (2012).
2015 | 5 | 22 | 10 | 57 | 30 | 36.59 | -98.36 | 3 | 3.44 | 20 | 85 | -175 | 289.56 | 85.02 | -5.02 | 2 | R. B. Herrmann, H. M. Benz, C. J. Ammon, Monitoring the earthquake source process in North America. Bull. Seismol. Soc. Am. 101, 2609–2625 (2011).
2015 | 5 | 22 | 14 | 17 | 51.26 | 32.9703 | -116.3955 | 12.1 | 1.23 | 138 | 43 | 121 | 278.59 | 54.23 | 64.35 | 4 | W. Yang, E. Hauksson, P. M. Shearer, Computing a large refined catalog of focal mechanisms for southern California (1981-2010): Temporal stability of the style of faulting. Bull. Seismol. Soc. Am. 102, 1179–1194 (2012).
2015 | 5 | 22 | 18 | 47 | 42 | 37.28 | -114.65 | 12 | 4.85 | 80 | 85 | -15 | 171.34 | 75.06 | -174.82 | 2 | R. B. Herrmann, H. M. Benz, C. J. Ammon, Monitoring the earthquake source process in North America. Bull. Seismol. Soc. Am. 101, 2609–2625 (2011).
2015 | 5 | 22 | 19 | 5 | 24 | 37.3138 | -114.639 | 9.6 | 3.8 | 82 | 86 | -4 | 172.28 | 86.01 | -175.99 | 17 | Moment tensors from U.S. Geological Survey Advanced National Seismic System (ANSS) Comprehensive Catalog of Earthquake Events and Products, https://www.sciencebase.gov/catalog/item/52eab950e4b0444d1ce67917
2015 | 5 | 22 | 19 | 41 | 21 | 37.3 | -114.66 | 16 | 3.4 | 183 | 85 | 160 | 274.82 | 70.08 | 5.32 | 2 | R. B. Herrmann, H. M. Benz, C. J. Ammon, Monitoring the earthquake source process in North America. Bull. Seismol. Soc. Am. 101, 2609–2625 (2011).
2015 | 5 | 23 | 3 | 37 | 12.89 | 33.5963 | -116.8135 | 8.61 | 0.62 | 164 | 77 | 164 | 257.69 | 74.42 | 13.51 | 4 | W. Yang, E. Hauksson, P. M. Shearer, Computing a large refined catalog of focal mechanisms for southern California (1981-2010): Temporal stability of the style of faulting. Bull. Seismol. Soc. Am. 102, 1179–1194 (2012).
2015 | 5 | 23 | 4 | 41 | 42.3 | 33.5165 | -116.4518 | 7.46 | 0.77 | 78 | 85 | -159 | 346.08 | 69.08 | -5.35 | 4 | W. Yang, E. Hauksson, P. M. Shearer, Computing a large refined catalog of focal mechanisms for southern California (1981-2010): Temporal stability of the style of faulting. Bull. Seismol. Soc. Am. 102, 1179–1194 (2012).
2015 | 5 | 23 | 7 | 30 | 11.29 | 34.0472 | -117.2257 | 18.42 | 1.8 | 209 | 39 | -106 | 49.25 | 52.78 | -77.42 | 4 | W. Yang, E. Hauksson, P. M. Shearer, Computing a large refined catalog of focal mechanisms for southern California (1981-2010): Temporal stability of the style of faulting. Bull. Seismol. Soc. Am. 102, 1179–1194 (2012).
2015 | 5 | 23 | 10 | 46 | 42 | 36.83 | -97.69 | 5 | 3.21 | 231 | 85 | -170 | 140.12 | 80.04 | -5.08 | 2 | R. B. Herrmann, H. M. Benz, C. J. Ammon, Monitoring the earthquake source process in North America. Bull. Seismol. Soc. Am. 101, 2609–2625 (2011).
2015 | 5 | 23 | 11 | 49 | 43.63 | 33.9583 | -116.7697 | 14.06 | 0.83 | 173 | 70 | -152 | 72.69 | 63.82 | -22.4 | 4 | W. Yang, E. Hauksson, P. M. Shearer, Computing a large refined catalog of focal mechanisms for southern California (1981-2010): Temporal stability of the style of faulting. Bull. Seismol. Soc. Am. 102, 1179–1194 (2012).
2015 | 5 | 23 | 12 | 6 | 45.72 | 33.4313 | -116.866 | 7.65 | 0.87 | 161 | 78 | 169 | 253.31 | 79.24 | 12.22 | 4 | W. Yang, E. Hauksson, P. M. Shearer, Computing a large refined catalog of focal mechanisms for southern California (1981-2010): Temporal stability of the style of faulting. Bull. Seismol. Soc. Am. 102, 1179–1194 (2012).
2015 | 5 | 23 | 17 | 11 | 57.26 | 33.5977 | -116.8168 | 8.95 | 0.57 | 176 | 90 | -173 | 86 | 83 | 0 | 4 | W. Yang, E. Hauksson, P. M. Shearer, Computing a large refined catalog of focal mechanisms for southern California (1981-2010): Temporal stability of the style of faulting. Bull. Seismol. Soc. Am. 102, 1179–1194 (2012).
2015 | 5 | 23 | 18 | 44 | 28 | 37.4294 | -98.9535 | 5 | 4 | 263.39 | 36.58 | -107.45 | 104.77 | 55.35 | -77.45 | 17 | Moment tensors from U.S. Geological Survey Advanced National Seismic System (ANSS) Comprehensive Catalog of Earthquake Events and Products, https://www.sciencebase.gov/catalog/item/52eab950e4b0444d1ce67917
2015 | 5 | 24 | 4 | 28 | 24.26 | 33.9595 | -116.7565 | 17.02 | 1.08 | 314 | 87 | 144 | 46.18 | 54.06 | 3.71 | 4 | W. Yang, E. Hauksson, P. M. Shearer, Computing a large refined catalog of focal mechanisms for southern California (1981-2010): Temporal stability of the style of faulting. Bull. Seismol. Soc. Am. 102, 1179–1194 (2012).
2015 | 5 | 24 | 5 | 36 | 28.84 | 33.4913 | -116.4888 | 13.54 | 0.88 | 75 | 89 | 103 | 169.32 | 13.04 | 4.44 | 4 | W. Yang, E. Hauksson, P. M. Shearer, Computing a large refined catalog of focal mechanisms for southern California (1981-2010): Temporal stability of the style of faulting. Bull. Seismol. Soc. Am. 102, 1179–1194 (2012).
2015 | 5 | 24 | 6 | 10 | 45.07 | 33.765 | -116.986 | 15.13 | 1.07 | 41 | 35 | 152 | 154.54 | 74.38 | 58.27 | 4 | W. Yang, E. Hauksson, P. M. Shearer, Computing a large refined catalog of focal mechanisms for southern California (1981-2010): Temporal stability of the style of faulting. Bull. Seismol. Soc. Am. 102, 1179–1194 (2012).
2015 | 5 | 24 | 11 | 51 | 44.8 | 33.5933 | -116.8148 | 8.62 | 0.56 | 215 | 48 | -107 | 59.56 | 44.71 | -72.01 | 4 | W. Yang, E. Hauksson, P. M. Shearer, Computing a large refined catalog of focal mechanisms for southern California (1981-2010): Temporal stability of the style of faulting. Bull. Seismol. Soc. Am. 102, 1179–1194 (2012).
2015 | 5 | 24 | 12 | 15 | 48.38 | 33.4702 | -116.5655 | 7.34 | 0.69 | 172 | 90 | 147 | 262 | 57 | 0 | 4 | W. Yang, E. Hauksson, P. M. Shearer, Computing a large refined catalog of focal mechanisms for southern California (1981-2010): Temporal stability of the style of faulting. Bull. Seismol. Soc. Am. 102, 1179–1194 (2012).
2015 | 5 | 24 | 17 | 6 | 2 | 38.9762 | -116.0637 | 0 | 3.6 | 177 | 36 | -65 | 327.04 | 57.81 | -107.07 | 17 | Moment tensors from U.S. Geological Survey Advanced National Seismic System (ANSS) Comprehensive Catalog of Earthquake Events and Products, https://www.sciencebase.gov/catalog/item/52eab950e4b0444d1ce67917
2015 | 5 | 24 | 20 | 20 | 34.54 | 33.5052 | -116.4852 | 7.18 | 0.86 | 272 | 43 | -143 | 153.14 | 65.77 | -53.32 | 4 | W. Yang, E. Hauksson, P. M. Shearer, Computing a large refined catalog of focal mechanisms for southern California (1981-2010): Temporal stability of the style of faulting. Bull. Seismol. Soc. Am. 102, 1179–1194 (2012).
2015 | 5 | 24 | 23 | 28 | 21 | 32.4858 | -97.143 | NaN | NaN | 237.7709 | 64.9592 | -43.9961 | 350 | 51 | -147 | 11 | M. M. Scales et al., A Decade of Induced Slip on the Causative Fault of the 2015 Mw 4.0 Venus Earthquake, Northeast Johnson County, Texas. J. Geophys. Res. Solid Earth. 122, 7879–7894 (2017).
2015 | 5 | 25 | 13 | 7 | 38 | 32.5082 | -97.1353 | NaN | NaN | 210.2062 | 56.0059 | -89.3256 | 29 | 34 | -91 | 11 | M. M. Scales et al., A Decade of Induced Slip on the Causative Fault of the 2015 Mw 4.0 Venus Earthquake, Northeast Johnson County, Texas. J. Geophys. Res. Solid Earth. 122, 7879–7894 (2017).
2015 | 5 | 25 | 13 | 9 | 37.74 | 33.476 | -116.568 | 10.13 | 0.73 | 309 | 83 | -175 | 218.39 | 85.04 | -7.03 | 4 | W. Yang, E. Hauksson, P. M. Shearer, Computing a large refined catalog of focal mechanisms for southern California (1981-2010): Temporal stability of the style of faulting. Bull. Seismol. Soc. Am. 102, 1179–1194 (2012).
2015 | 5 | 25 | 16 | 11 | 47 | 32.4867 | -97.1418 | NaN | NaN | 214.9563 | 58.9453 | -68.7883 | 358 | 37 | -121 | 11 | M. M. Scales et al., A Decade of Induced Slip on the Causative Fault of the 2015 Mw 4.0 Venus Earthquake, Northeast Johnson County, Texas. J. Geophys. Res. Solid Earth. 122, 7879–7894 (2017).
2015 | 5 | 25 | 17 | 58 | 29 | 32.4782 | -97.1468 | NaN | NaN | 205.4973 | 53.2362 | -85.4962 | 18 | 37 | -96 | 11 | M. M. Scales et al., A Decade of Induced Slip on the Causative Fault of the 2015 Mw 4.0 Venus Earthquake, Northeast Johnson County, Texas. J. Geophys. Res. Solid Earth. 122, 7879–7894 (2017).
2015 | 5 | 25 | 20 | 30 | 8.77 | 33.4847 | -116.4448 | 13.56 | 2.12 | 321 | 55 | 172 | 55.61 | 83.45 | 35.26 | 4 | W. Yang, E. Hauksson, P. M. Shearer, Computing a large refined catalog of focal mechanisms for southern California (1981-2010): Temporal stability of the style of faulting. Bull. Seismol. Soc. Am. 102, 1179–1194 (2012).
2015 | 5 | 26 | 4 | 37 | 23.58 | 33.7072 | -116.7215 | 18.57 | 1.01 | 328 | 43 | 166 | 68.33 | 80.5 | 47.86 | 4 | W. Yang, E. Hauksson, P. M. Shearer, Computing a large refined catalog of focal mechanisms for southern California (1981-2010): Temporal stability of the style of faulting. Bull. Seismol. Soc. Am. 102, 1179–1194 (2012).
2015 | 5 | 26 | 4 | 56 | 20.14 | 33.6718 | -116.7282 | 14.55 | 1.09 | 334 | 41 | 171 | 70.82 | 84.11 | 49.35 | 4 | W. Yang, E. Hauksson, P. M. Shearer, Computing a large refined catalog of focal mechanisms for southern California (1981-2010): Temporal stability of the style of faulting. Bull. Seismol. Soc. Am. 102, 1179–1194 (2012).
2015 | 5 | 26 | 6 | 49 | 29.68 | 33.4778 | -116.4623 | 13.73 | 2.01 | 130 | 69 | -159 | 32.17 | 70.45 | -22.35 | 4 | W. Yang, E. Hauksson, P. M. Shearer, Computing a large refined catalog of focal mechanisms for southern California (1981-2010): Temporal stability of the style of faulting. Bull. Seismol. Soc. Am. 102, 1179–1194 (2012).
2015 | 5 | 26 | 7 | 39 | 37.51 | 33.5933 | -116.815 | 8.39 | 0.73 | 158 | 75 | -174 | 66.44 | 84.21 | -15.08 | 4 | W. Yang, E. Hauksson, P. M. Shearer, Computing a large refined catalog of focal mechanisms for southern California (1981-2010): Temporal stability of the style of faulting. Bull. Seismol. Soc. Am. 102, 1179–1194 (2012).
2015 | 5 | 26 | 10 | 17 | 35 | 40.655 | -124.6805 | 14 | 4.3 | 145.41 | 83.97 | 175.13 | 235.92 | 85.16 | 6.05 | 1 | International Seismological Centre (ISC) Bulletin (http://www.isc.ac.uk/iscbulletin/search/fmechanisms/)
2015 | 5 | 26 | 16 | 44 | 47 | 32.4822 | -97.1405 | NaN | NaN | 217.2116 | 76.1432 | -80.0537 | 1 | 17 | -125 | 11 | M. M. Scales et al., A Decade of Induced Slip on the Causative Fault of the 2015 Mw 4.0 Venus Earthquake, Northeast Johnson County, Texas. J. Geophys. Res. Solid Earth. 122, 7879–7894 (2017).
2015 | 5 | 26 | 18 | 59 | 49.56 | 34.0153 | -116.6872 | 11.48 | 0.95 | 271 | 46 | 100 | 76.76 | 44.89 | 79.81 | 4 | W. Yang, E. Hauksson, P. M. Shearer, Computing a large refined catalog of focal mechanisms for southern California (1981-2010): Temporal stability of the style of faulting. Bull. Seismol. Soc. Am. 102, 1179–1194 (2012).
2015 | 5 | 27 | 0 | 3 | 6 | 37.3307 | -114.5908 | 8.9 | 3.3 | 68 | 73 | -11 | 161.25 | 79.49 | -162.7 | 17 | Moment tensors from U.S. Geological Survey Advanced National Seismic System (ANSS) Comprehensive Catalog of Earthquake Events and Products, https://www.sciencebase.gov/catalog/item/52eab950e4b0444d1ce67917
2015 | 5 | 27 | 2 | 4 | 21 | 37.3604 | -114.5958 | 8.5 | 3.2 | 80 | 80 | -1 | 170.17 | 89.02 | -170 | 17 | Moment tensors from U.S. Geological Survey Advanced National Seismic System (ANSS) Comprehensive Catalog of Earthquake Events and Products, https://www.sciencebase.gov/catalog/item/52eab950e4b0444d1ce67917
2015 | 5 | 27 | 18 | 12 | 29.23 | 35.9728 | -117.6688 | 3.29 | 1.39 | 157 | 73 | -108 | 25.02 | 24.56 | -44.69 | 4 | W. Yang, E. Hauksson, P. M. Shearer, Computing a large refined catalog of focal mechanisms for southern California (1981-2010): Temporal stability of the style of faulting. Bull. Seismol. Soc. Am. 102, 1179–1194 (2012).
2015 | 5 | 28 | 9 | 47 | 5.91 | 33.9817 | -116.651 | 18.22 | 1.41 | 245 | 67 | -165 | 149.02 | 76.22 | -23.72 | 4 | W. Yang, E. Hauksson, P. M. Shearer, Computing a large refined catalog of focal mechanisms for southern California (1981-2010): Temporal stability of the style of faulting. Bull. Seismol. Soc. Am. 102, 1179–1194 (2012).
2015 | 5 | 28 | 12 | 0 | 26 | 36.16 | -97.3 | 4 | 3.44 | 15 | 90 | -175 | 285 | 85 | 0 | 2 | R. B. Herrmann, H. M. Benz, C. J. Ammon, Monitoring the earthquake source process in North America. Bull. Seismol. Soc. Am. 101, 2609–2625 (2011).
2015 | 5 | 28 | 12 | 17 | 21.07 | 33.4698 | -116.5723 | 8.33 | 1.42 | 315 | 81 | -180 | 225 | 90 | -9 | 4 | W. Yang, E. Hauksson, P. M. Shearer, Computing a large refined catalog of focal mechanisms for southern California (1981-2010): Temporal stability of the style of faulting. Bull. Seismol. Soc. Am. 102, 1179–1194 (2012).
2015 | 5 | 28 | 12 | 35 | 21.09 | 35.8513 | -117.6855 | 1.11 | 1.21 | 261 | 14 | 140 | 30.15 | 81.05 | 79.19 | 4 | W. Yang, E. Hauksson, P. M. Shearer, Computing a large refined catalog of focal mechanisms for southern California (1981-2010): Temporal stability of the style of faulting. Bull. Seismol. Soc. Am. 102, 1179–1194 (2012).
2015 | 5 | 28 | 12 | 40 | 53.22 | 34.6253 | -116.6468 | 2.39 | 1.72 | 188 | 89 | 158 | 278.4 | 68 | 1.08 | 4 | W. Yang, E. Hauksson, P. M. Shearer, Computing a large refined catalog of focal mechanisms for southern California (1981-2010): Temporal stability of the style of faulting. Bull. Seismol. Soc. Am. 102, 1179–1194 (2012).
2015 | 5 | 28 | 19 | 30 | 20.23 | 33.5107 | -116.502 | 14.52 | 2.31 | 309 | 33 | -179 | 218.16 | 89.46 | -57 | 4 | W. Yang, E. Hauksson, P. M. Shearer, Computing a large refined catalog of focal mechanisms for southern California (1981-2010): Temporal stability of the style of faulting. Bull. Seismol. Soc. Am. 102, 1179–1194 (2012).
2015 | 5 | 28 | 22 | 43 | 15.79 | 33.93 | -116.8268 | 9.88 | 1.21 | 127 | 85 | -176 | 36.65 | 86.02 | -5.01 | 4 | W. Yang, E. Hauksson, P. M. Shearer, Computing a large refined catalog of focal mechanisms for southern California (1981-2010): Temporal stability of the style of faulting. Bull. Seismol. Soc. Am. 102, 1179–1194 (2012).
2015 | 5 | 29 | 1 | 36 | 1.61 | 36.0078 | -117.7175 | 3.16 | 2.3 | 321 | 81 | -159 | 227.56 | 69.27 | -9.63 | 4 | W. Yang, E. Hauksson, P. M. Shearer, Computing a large refined catalog of focal mechanisms for southern California (1981-2010): Temporal stability of the style of faulting. Bull. Seismol. Soc. Am. 102, 1179–1194 (2012).
2015 | 5 | 29 | 3 | 13 | 52.59 | 36.0095 | -117.7187 | 2.56 | 1.86 | 319 | 73 | -180 | 229 | 90 | -17 | 4 | W. Yang, E. Hauksson, P. M. Shearer, Computing a large refined catalog of focal mechanisms for southern California (1981-2010): Temporal stability of the style of faulting. Bull. Seismol. Soc. Am. 102, 1179–1194 (2012).
2015 | 5 | 29 | 6 | 32 | 16.9 | 36.0082 | -117.7182 | 4.03 | 2.67 | 316 | 81 | -169 | 224.26 | 79.14 | -9.17 | 4 | W. Yang, E. Hauksson, P. M. Shearer, Computing a large refined catalog of focal mechanisms for southern California (1981-2010): Temporal stability of the style of faulting. Bull. Seismol. Soc. Am. 102, 1179–1194 (2012).
2015 | 5 | 29 | 9 | 56 | 18.77 | 32.8703 | -96.904 | 6.15 | 1.75 | 160 | 67 | 116 | 288.7 | 34.17 | 44.08 | 11 | L. A. Quinones, H. R. DeShon, M. B. Magnani, C. Frohlich, Stress orientations in the Fort Worth Basin, Texas, determined from earthquake focal mechanisms. Bull. Seismol. Soc. Am. 108, 1124–1132 (2018).
2015 | 5 | 29 | 21 | 42 | 42.09 | 33.4705 | -116.4862 | 13.65 | 1.17 | 304 | 81 | 174 | 34.94 | 84.07 | 9.05 | 4 | W. Yang, E. Hauksson, P. M. Shearer, Computing a large refined catalog of focal mechanisms for southern California (1981-2010): Temporal stability of the style of faulting. Bull. Seismol. Soc. Am. 102, 1179–1194 (2012).
2015 | 5 | 30 | 0 | 41 | 14 | 38.46 | -88.36 | 22 | 3.33 | 62 | 86 | 150 | 154.31 | 60.08 | 4.62 | 2 | R. B. Herrmann, H. M. Benz, C. J. Ammon, Monitoring the earthquake source process in North America. Bull. Seismol. Soc. Am. 101, 2609–2625 (2011).
2015 | 5 | 30 | 5 | 23 | 57 | 33.8767 | -116.1425 | 7.04 | 3.7 | 168 | 68 | -150 | 65.8 | 62.38 | -25.01 | 17 | Moment tensors from U.S. Geological Survey Advanced National Seismic System (ANSS) Comprehensive Catalog of Earthquake Events and Products, https://www.sciencebase.gov/catalog/item/52eab950e4b0444d1ce67917
2015 | 5 | 30 | 6 | 23 | 47.15 | 33.3745 | -116.3765 | 11.98 | 1.02 | 124 | 61 | 173 | 217.41 | 83.88 | 29.18 | 4 | W. Yang, E. Hauksson, P. M. Shearer, Computing a large refined catalog of focal mechanisms for southern California (1981-2010): Temporal stability of the style of faulting. Bull. Seismol. Soc. Am. 102, 1179–1194 (2012).
2015 | 5 | 30 | 7 | 27 | 47.01 | 33.5962 | -116.8155 | 9.11 | 1.06 | 154 | 90 | 177 | 244 | 87 | 0 | 4 | W. Yang, E. Hauksson, P. M. Shearer, Computing a large refined catalog of focal mechanisms for southern California (1981-2010): Temporal stability of the style of faulting. Bull. Seismol. Soc. Am. 102, 1179–1194 (2012).
2015 | 5 | 30 | 11 | 21 | 40 | 37.03 | -97.91 | 3 | 3.55 | 63 | 51 | -124 | 289.98 | 49.89 | -55.37 | 2 | R. B. Herrmann, H. M. Benz, C. J. Ammon, Monitoring the earthquake source process in North America. Bull. Seismol. Soc. Am. 101, 2609–2625 (2011).
2015 | 5 | 30 | 14 | 3 | 36.98 | 33.425 | -116.3818 | 11.5 | 1.26 | 295 | 73 | 175 | 26.47 | 85.22 | 17.06 | 4 | W. Yang, E. Hauksson, P. M. Shearer, Computing a large refined catalog of focal mechanisms for southern California (1981-2010): Temporal stability of the style of faulting. Bull. Seismol. Soc. Am. 102, 1179–1194 (2012).
2015 | 5 | 30 | 17 | 29 | 8.15 | 36.0085 | -117.7217 | 2.93 | 1.56 | 332 | 77 | -170 | 239.73 | 80.26 | -13.19 | 4 | W. Yang, E. Hauksson, P. M. Shearer, Computing a large refined catalog of focal mechanisms for southern California (1981-2010): Temporal stability of the style of faulting. Bull. Seismol. Soc. Am. 102, 1179–1194 (2012).
2015 | 5 | 30 | 22 | 27 | 45.89 | 34.1175 | -117.3212 | 18.04 | 1.31 | 40 | 26 | 36 | 276.85 | 75.07 | 111.53 | 4 | W. Yang, E. Hauksson, P. M. Shearer, Computing a large refined catalog of focal mechanisms for southern California (1981-2010): Temporal stability of the style of faulting. Bull. Seismol. Soc. Am. 102, 1179–1194 (2012).
2015 | 5 | 30 | 22 | 35 | 31.25 | 36.0062 | -117.72 | 3.58 | 2.25 | 315 | 79 | -174 | 223.85 | 84.11 | -11.06 | 4 | W. Yang, E. Hauksson, P. M. Shearer, Computing a large refined catalog of focal mechanisms for southern California (1981-2010): Temporal stability of the style of faulting. Bull. Seismol. Soc. Am. 102, 1179–1194 (2012).
2015 | 5 | 31 | 5 | 20 | 54.94 | 33.5963 | -116.8165 | 8.98 | 0.71 | 343 | 61 | -165 | 245.6 | 76.92 | -29.85 | 4 | W. Yang, E. Hauksson, P. M. Shearer, Computing a large refined catalog of focal mechanisms for southern California (1981-2010): Temporal stability of the style of faulting. Bull. Seismol. Soc. Am. 102, 1179–1194 (2012).
2015 | 5 | 31 | 9 | 47 | 49.12 | 34.0383 | -116.4343 | 9.86 | 0.84 | 133 | 89 | 174 | 223.11 | 84 | 1.01 | 4 | W. Yang, E. Hauksson, P. M. Shearer, Computing a large refined catalog of focal mechanisms for southern California (1981-2010): Temporal stability of the style of faulting. Bull. Seismol. Soc. Am. 102, 1179–1194 (2012).
2015 | 5 | 31 | 13 | 2 | 56 | 33.3135 | -116.2817 | 12.769 | 3.59 | 325 | 81 | 172 | 56.26 | 82.1 | 9.09 | 17 | Moment tensors from U.S. Geological Survey Advanced National Seismic System (ANSS) Comprehensive Catalog of Earthquake Events and Products, https://www.sciencebase.gov/catalog/item/52eab950e4b0444d1ce67917
2015 | 5 | 31 | 18 | 44 | 21 | 23.79 | -108.66 | 10 | 4.98 | 38 | 65 | 0 | 308 | 90 | -155 | 13 | Global CMT database: https://www.globalcmt.org
2015 | 5 | 31 | 21 | 57 | 48.41 | 34.114 | -117.301 | 16.77 | 1.63 | 166 | 89 | 180 | 256 | 90 | 1 | 4 | W. Yang, E. Hauksson, P. M. Shearer, Computing a large refined catalog of focal mechanisms for southern California (1981-2010): Temporal stability of the style of faulting. Bull. Seismol. Soc. Am. 102, 1179–1194 (2012).
2015 | 6 | 1 | 6 | 52 | 41 | 44.4584 | -129.8114 | 10 | 5.8 | 114 | 80 | -155 | 19.37 | 65.41 | -11.01 | 17 | Moment tensors from U.S. Geological Survey Advanced National Seismic System (ANSS) Comprehensive Catalog of Earthquake Events and Products, https://www.sciencebase.gov/catalog/item/52eab950e4b0444d1ce67917
2015 | 6 | 1 | 7 | 42 | 57 | 32.487 | -97.1445 | NaN | NaN | 218.0161 | 59.3459 | -61.3187 | 351 | 41 | -129 | 11 | M. M. Scales et al., A Decade of Induced Slip on the Causative Fault of the 2015 Mw 4.0 Venus Earthquake, Northeast Johnson County, Texas. J. Geophys. Res. Solid Earth. 122, 7879–7894 (2017).
2015 | 6 | 1 | 7 | 45 | 41 | 32.4873 | -97.1447 | NaN | NaN | 220.1522 | 60.2701 | -63.5013 | 355 | 39 | -128 | 11 | M. M. Scales et al., A Decade of Induced Slip on the Causative Fault of the 2015 Mw 4.0 Venus Earthquake, Northeast Johnson County, Texas. J. Geophys. Res. Solid Earth. 122, 7879–7894 (2017).
2015 | 6 | 1 | 10 | 46 | 26 | 44.33 | -129.99 | 15.6 | 5.4 | 201 | 84 | -15 | 292.6 | 75.08 | -173.79 | 1 | International Seismological Centre (ISC) Bulletin (http://www.isc.ac.uk/iscbulletin/search/fmechanisms/)
2015 | 6 | 1 | 10 | 53 | 8.64 | 35.8545 | -117.6892 | 5.05 | 1.87 | 170 | 58 | -109 | 23.01 | 36.69 | -62.48 | 4 | W. Yang, E. Hauksson, P. M. Shearer, Computing a large refined catalog of focal mechanisms for southern California (1981-2010): Temporal stability of the style of faulting. Bull. Seismol. Soc. Am. 102, 1179–1194 (2012).
2015 | 6 | 1 | 11 | 20 | 56.35 | 35.8555 | -117.687 | 4.59 | 1.65 | 351 | 25 | -99 | 180.91 | 65.33 | -85.83 | 4 | W. Yang, E. Hauksson, P. M. Shearer, Computing a large refined catalog of focal mechanisms for southern California (1981-2010): Temporal stability of the style of faulting. Bull. Seismol. Soc. Am. 102, 1179–1194 (2012).
2015 | 6 | 1 | 14 | 46 | 34 | 44.41 | -130.27 | 14.9 | 4.9 | 23 | 74 | -4 | 114.1 | 86.16 | -163.96 | 1 | International Seismological Centre (ISC) Bulletin (http://www.isc.ac.uk/iscbulletin/search/fmechanisms/)
2015 | 6 | 1 | 15 | 28 | 12.33 | 33.5045 | -116.4888 | 7.88 | 0.91 | 268 | 61 | -162 | 169.05 | 74.32 | -30.24 | 4 | W. Yang, E. Hauksson, P. M. Shearer, Computing a large refined catalog of focal mechanisms for southern California (1981-2010): Temporal stability of the style of faulting. Bull. Seismol. Soc. Am. 102, 1179–1194 (2012).
2015 | 6 | 1 | 16 | 59 | 18.15 | 33.4648 | -116.5665 | 8.36 | 1.13 | 157 | 76 | 168 | 249.94 | 78.36 | 14.3 | 4 | W. Yang, E. Hauksson, P. M. Shearer, Computing a large refined catalog of focal mechanisms for southern California (1981-2010): Temporal stability of the style of faulting. Bull. Seismol. Soc. Am. 102, 1179–1194 (2012).
2015 | 6 | 1 | 17 | 35 | 34 | 35.7887 | -96.9871 | 6.167 | 3.5 | 65.44 | 66.01 | -165.77 | 329.55 | 77.02 | -24.66 | 17 | Moment tensors from U.S. Geological Survey Advanced National Seismic System (ANSS) Comprehensive Catalog of Earthquake Events and Products, https://www.sciencebase.gov/catalog/item/52eab950e4b0444d1ce67917
2015 | 6 | 1 | 20 | 11 | 30.6 | 44.5 | -129.96 | 10 | 5.93 | 293 | 85 | -175 | 202.56 | 85.02 | -5.02 | 13 | Global CMT database: https://www.globalcmt.org
2015 | 6 | 1 | 22 | 54 | 18.03 | 33.6002 | -116.8107 | 9 | 0.66 | 168 | 86 | 171 | 258.63 | 81.02 | 4.05 | 4 | W. Yang, E. Hauksson, P. M. Shearer, Computing a large refined catalog of focal mechanisms for southern California (1981-2010): Temporal stability of the style of faulting. Bull. Seismol. Soc. Am. 102, 1179–1194 (2012).
2015 | 6 | 2 | 1 | 31 | 11.2 | 35.8592 | -117.688 | 5.46 | 3.51 | 160 | 86 | -157 | 68.3 | 67.06 | -4.34 | 4 | W. Yang, E. Hauksson, P. M. Shearer, Computing a large refined catalog of focal mechanisms for southern California (1981-2010): Temporal stability of the style of faulting. Bull. Seismol. Soc. Am. 102, 1179–1194 (2012).
2015 | 6 | 2 | 5 | 58 | 1.2 | 33.7057 | -116.81 | 17.23 | 1.76 | 10 | 53 | -135 | 248.96 | 55.62 | -46.82 | 4 | W. Yang, E. Hauksson, P. M. Shearer, Computing a large refined catalog of focal mechanisms for southern California (1981-2010): Temporal stability of the style of faulting. Bull. Seismol. Soc. Am. 102, 1179–1194 (2012).
2015 | 6 | 2 | 5 | 59 | 57.59 | 35.8578 | -117.6892 | 4.92 | 1.38 | 155 | 83 | -142 | 59.56 | 52.33 | -8.86 | 4 | W. Yang, E. Hauksson, P. M. Shearer, Computing a large refined catalog of focal mechanisms for southern California (1981-2010): Temporal stability of the style of faulting. Bull. Seismol. Soc. Am. 102, 1179–1194 (2012).
2015 | 6 | 2 | 7 | 55 | 51 | 36.93 | -97.62 | 3 | 3.43 | 315 | 65 | -55 | 76.11 | 42.06 | -140.89 | 2 | R. B. Herrmann, H. M. Benz, C. J. Ammon, Monitoring the earthquake source process in North America. Bull. Seismol. Soc. Am. 101, 2609–2625 (2011).
2015 | 6 | 2 | 10 | 2 | 9.45 | 35.8612 | -117.689 | 5.35 | 2.4 | 157 | 86 | -162 | 65.7 | 72.05 | -4.21 | 4 | W. Yang, E. Hauksson, P. M. Shearer, Computing a large refined catalog of focal mechanisms for southern California (1981-2010): Temporal stability of the style of faulting. Bull. Seismol. Soc. Am. 102, 1179–1194 (2012).
2015 | 6 | 2 | 13 | 16 | 14.73 | 35.8613 | -117.6858 | 2.88 | 2.26 | 155 | 86 | -158 | 63.39 | 68.06 | -4.31 | 4 | W. Yang, E. Hauksson, P. M. Shearer, Computing a large refined catalog of focal mechanisms for southern California (1981-2010): Temporal stability of the style of faulting. Bull. Seismol. Soc. Am. 102, 1179–1194 (2012).
2015 | 6 | 2 | 13 | 39 | 22.28 | 33.7047 | -116.8113 | 17.22 | 1.87 | 333 | 69 | -164 | 237.13 | 75.09 | -21.77 | 4 | W. Yang, E. Hauksson, P. M. Shearer, Computing a large refined catalog of focal mechanisms for southern California (1981-2010): Temporal stability of the style of faulting. Bull. Seismol. Soc. Am. 102, 1179–1194 (2012).
2015 | 6 | 2 | 20 | 4 | 50.77 | 33.8377 | -116.7413 | 13.97 | 1.58 | 171 | 59 | -153 | 66.3 | 67.1 | -33.99 | 4 | W. Yang, E. Hauksson, P. M. Shearer, Computing a large refined catalog of focal mechanisms for southern California (1981-2010): Temporal stability of the style of faulting. Bull. Seismol. Soc. Am. 102, 1179–1194 (2012).
2015 | 6 | 3 | 1 | 14 | 46 | 63.4128 | -152.7785 | 19 | 3.4 | 89.25 | 81.72 | 163.96 | 181.62 | 74.13 | 8.61 | 1 | International Seismological Centre (ISC) Bulletin (http://www.isc.ac.uk/iscbulletin/search/fmechanisms/)
2015 | 6 | 3 | 5 | 7 | 51.61 | 34.1817 | -117.3827 | 11.94 | 1.66 | 301 | 82 | -179 | 210.86 | 89.01 | -8 | 4 | W. Yang, E. Hauksson, P. M. Shearer, Computing a large refined catalog of focal mechanisms for southern California (1981-2010): Temporal stability of the style of faulting. Bull. Seismol. Soc. Am. 102, 1179–1194 (2012).
2015 | 6 | 3 | 11 | 5 | 24.02 | 33.4975 | -116.4518 | 10.93 | 1.1 | 315 | 69 | -178 | 224.28 | 88.13 | -21.01 | 4 | W. Yang, E. Hauksson, P. M. Shearer, Computing a large refined catalog of focal mechanisms for southern California (1981-2010): Temporal stability of the style of faulting. Bull. Seismol. Soc. Am. 102, 1179–1194 (2012).
2015 | 6 | 3 | 13 | 50 | 31 | 32.488 | -97.1413 | NaN | NaN | 224.8109 | 56.513 | -61.272 | 360 | 43 | -126 | 11 | M. M. Scales et al., A Decade of Induced Slip on the Causative Fault of the 2015 Mw 4.0 Venus Earthquake, Northeast Johnson County, Texas. J. Geophys. Res. Solid Earth. 122, 7879–7894 (2017).
2015 | 6 | 3 | 16 | 16 | 23.28 | 33.2997 | -116.7375 | 10.94 | 1.51 | 281 | 69 | 152 | 21.79 | 64.01 | 23.5 | 4 | W. Yang, E. Hauksson, P. M. Shearer, Computing a large refined catalog of focal mechanisms for southern California (1981-2010): Temporal stability of the style of faulting. Bull. Seismol. Soc. Am. 102, 1179–1194 (2012).
2015 | 6 | 3 | 18 | 25 | 30.28 | 33.598 | -116.8137 | 8.69 | 1.29 | 141 | 59 | 171 | 235.66 | 82.29 | 31.31 | 4 | W. Yang, E. Hauksson, P. M. Shearer, Computing a large refined catalog of focal mechanisms for southern California (1981-2010): Temporal stability of the style of faulting. Bull. Seismol. Soc. Am. 102, 1179–1194 (2012).
2015 | 6 | 4 | 2 | 51 | 2.85 | 34.1603 | -117.556 | 4.3 | 1.36 | 148 | 84 | 167 | 239.38 | 77.07 | 6.16 | 4 | W. Yang, E. Hauksson, P. M. Shearer, Computing a large refined catalog of focal mechanisms for southern California (1981-2010): Temporal stability of the style of faulting. Bull. Seismol. Soc. Am. 102, 1179–1194 (2012).
2015 | 6 | 4 | 3 | 8 | 57.07 | 35.853 | -117.6838 | 4.98 | 1.8 | 169 | 65 | -98 | 7.39 | 26.17 | -73.38 | 4 | W. Yang, E. Hauksson, P. M. Shearer, Computing a large refined catalog of focal mechanisms for southern California (1981-2010): Temporal stability of the style of faulting. Bull. Seismol. Soc. Am. 102, 1179–1194 (2012).
2015 | 6 | 4 | 4 | 16 | 58.88 | 33.2992 | -116.7385 | 11.21 | 1.84 | 276 | 62 | 98 | 79.33 | 29.03 | 75.33 | 4 | W. Yang, E. Hauksson, P. M. Shearer, Computing a large refined catalog of focal mechanisms for southern California (1981-2010): Temporal stability of the style of faulting. Bull. Seismol. Soc. Am. 102, 1179–1194 (2012).
2015 | 6 | 4 | 15 | 12 | 49 | 35.4823 | -118.4238 | 3.958 | 3.52 | 298 | 82 | -173 | 207.02 | 83.07 | -8.06 | 16 | Focal mechanisms from U.S. Geological Survey Advanced National Seismic System (ANSS) Comprehensive Catalog of Earthquake Events and Products, https://www.sciencebase.gov/catalog/item/52eab950e4b0444d1ce67917
2015 | 6 | 4 | 18 | 26 | 27.27 | 33.3002 | -116.7373 | 11.06 | 1.67 | 292 | 68 | 134 | 43.2 | 48.17 | 30.18 | 4 | W. Yang, E. Hauksson, P. M. Shearer, Computing a large refined catalog of focal mechanisms for southern California (1981-2010): Temporal stability of the style of faulting. Bull. Seismol. Soc. Am. 102, 1179–1194 (2012).
2015 | 6 | 5 | 7 | 16 | 31.93 | 33.9808 | -117.2137 | 13.09 | 1.49 | 168 | 48 | -124 | 33.23 | 51.97 | -58.16 | 4 | W. Yang, E. Hauksson, P. M. Shearer, Computing a large refined catalog of focal mechanisms for southern California (1981-2010): Temporal stability of the style of faulting. Bull. Seismol. Soc. Am. 102, 1179–1194 (2012).
2015 | 6 | 5 | 23 | 12 | 47 | 37.2648 | -97.9213 | 2.35 | 4.1 | 76.08 | 24.67 | -82.98 | 248.36 | 65.53 | -93.21 | 17 | Moment tensors from U.S. Geological Survey Advanced National Seismic System (ANSS) Comprehensive Catalog of Earthquake Events and Products, https://www.sciencebase.gov/catalog/item/52eab950e4b0444d1ce67917
2015 | 6 | 6 | 10 | 16 | 45.01 | 33.9563 | -116.7515 | 16.48 | 2.3 | 316 | 69 | 172 | 48.88 | 82.53 | 21.19 | 4 | W. Yang, E. Hauksson, P. M. Shearer, Computing a large refined catalog of focal mechanisms for southern California (1981-2010): Temporal stability of the style of faulting. Bull. Seismol. Soc. Am. 102, 1179–1194 (2012).
2015 | 6 | 6 | 22 | 30 | 3.31 | 33.6368 | -116.7093 | 14.59 | 0.84 | 236 | 88 | -61 | 329.6 | 29.06 | -175.88 | 4 | W. Yang, E. Hauksson, P. M. Shearer, Computing a large refined catalog of focal mechanisms for southern California (1981-2010): Temporal stability of the style of faulting. Bull. Seismol. Soc. Am. 102, 1179–1194 (2012).
2015 | 6 | 6 | 23 | 49 | 17.3 | 33.6613 | -116.6888 | 16.2 | 1.65 | 47 | 53 | -118 | 268.46 | 45.16 | -58.08 | 4 | W. Yang, E. Hauksson, P. M. Shearer, Computing a large refined catalog of focal mechanisms for southern California (1981-2010): Temporal stability of the style of faulting. Bull. Seismol. Soc. Am. 102, 1179–1194 (2012).
2015 | 6 | 7 | 0 | 39 | 58.7 | 33.527 | -116.7328 | 3.89 | 0.97 | 167 | 82 | -161 | 74.26 | 71.19 | -8.45 | 4 | W. Yang, E. Hauksson, P. M. Shearer, Computing a large refined catalog of focal mechanisms for southern California (1981-2010): Temporal stability of the style of faulting. Bull. Seismol. Soc. Am. 102, 1179–1194 (2012).
2015 | 6 | 7 | 9 | 0 | 59.37 | 33.3253 | -116.3117 | 12.77 | 0.86 | 254 | 40 | 91 | 72.69 | 50.01 | 89.16 | 4 | W. Yang, E. Hauksson, P. M. Shearer, Computing a large refined catalog of focal mechanisms for southern California (1981-2010): Temporal stability of the style of faulting. Bull. Seismol. Soc. Am. 102, 1179–1194 (2012).
2015 | 6 | 7 | 14 | 3 | 47.6 | 34.8432 | -119.094 | 13.56 | 1.27 | 66 | 47 | 157 | 172.15 | 73.4 | 45.37 | 4 | W. Yang, E. Hauksson, P. M. Shearer, Computing a large refined catalog of focal mechanisms for southern California (1981-2010): Temporal stability of the style of faulting. Bull. Seismol. Soc. Am. 102, 1179–1194 (2012).
2015 | 6 | 7 | 14 | 19 | 38.16 | 36.6662 | -121.2913 | 5.41 | 3.15 | 225 | 70 | 10 | 131.55 | 80.61 | 159.72 | 3 | NCEDC, Northern California Earthquake Data Center. UC Berkeley Seismol. Lab. (2014), doi:10.7932/NCEDC.
2015 | 6 | 7 | 17 | 1 | 6.71 | 33.7908 | -116.166 | 4.69 | 2.91 | 27 | 19 | -47 | 162.4 | 76.23 | -103.22 | 4 | W. Yang, E. Hauksson, P. M. Shearer, Computing a large refined catalog of focal mechanisms for southern California (1981-2010): Temporal stability of the style of faulting. Bull. Seismol. Soc. Am. 102, 1179–1194 (2012).
2015 | 6 | 7 | 22 | 36 | 24.02 | 33.7917 | -116.1637 | 2.25 | 1.43 | 55 | 13 | -9 | 153.77 | 87.98 | -102.85 | 4 | W. Yang, E. Hauksson, P. M. Shearer, Computing a large refined catalog of focal mechanisms for southern California (1981-2010): Temporal stability of the style of faulting. Bull. Seismol. Soc. Am. 102, 1179–1194 (2012).
2015 | 6 | 8 | 1 | 51 | 17.65 | 36.19 | -117.8827 | 2.87 | 2.44 | 256 | 88 | 95 | 7.75 | 5.38 | 21.83 | 4 | W. Yang, E. Hauksson, P. M. Shearer, Computing a large refined catalog of focal mechanisms for southern California (1981-2010): Temporal stability of the style of faulting. Bull. Seismol. Soc. Am. 102, 1179–1194 (2012).
2015 | 6 | 8 | 3 | 49 | 7.77 | 35.859 | -117.6885 | 5.07 | 1.76 | 335 | 89 | 166 | 65.25 | 76 | 1.03 | 4 | W. Yang, E. Hauksson, P. M. Shearer, Computing a large refined catalog of focal mechanisms for southern California (1981-2010): Temporal stability of the style of faulting. Bull. Seismol. Soc. Am. 102, 1179–1194 (2012).
2015 | 6 | 8 | 6 | 11 | 21.1 | 36.135 | -117.8548 | 4.43 | 2.08 | 339 | 78 | -141 | 239.44 | 52.01 | -15.3 | 4 | W. Yang, E. Hauksson, P. M. Shearer, Computing a large refined catalog of focal mechanisms for southern California (1981-2010): Temporal stability of the style of faulting. Bull. Seismol. Soc. Am. 102, 1179–1194 (2012).
2015 | 6 | 8 | 6 | 55 | 17.37 | 33.5257 | -116.7317 | 3.43 | 1.46 | 335 | 82 | -174 | 244.16 | 84.06 | -8.04 | 4 | W. Yang, E. Hauksson, P. M. Shearer, Computing a large refined catalog of focal mechanisms for southern California (1981-2010): Temporal stability of the style of faulting. Bull. Seismol. Soc. Am. 102, 1179–1194 (2012).
2015 | 6 | 8 | 13 | 37 | 40.91 | 34.419 | -118.6498 | 8.41 | 1.31 | 256 | 74 | 135 | 1.41 | 47.18 | 22.07 | 4 | W. Yang, E. Hauksson, P. M. Shearer, Computing a large refined catalog of focal mechanisms for southern California (1981-2010): Temporal stability of the style of faulting. Bull. Seismol. Soc. Am. 102, 1179–1194 (2012).
2015 | 6 | 8 | 15 | 28 | 32.11 | 36.1348 | -117.8555 | 4.64 | 2.94 | 335 | 80 | -157 | 240.78 | 67.37 | -10.84 | 4 | W. Yang, E. Hauksson, P. M. Shearer, Computing a large refined catalog of focal mechanisms for southern California (1981-2010): Temporal stability of the style of faulting. Bull. Seismol. Soc. Am. 102, 1179–1194 (2012).
2015 | 6 | 8 | 15 | 36 | 23.37 | 36.1328 | -117.855 | 3.92 | 1.76 | 337 | 79 | -168 | 244.68 | 78.22 | -11.24 | 4 | W. Yang, E. Hauksson, P. M. Shearer, Computing a large refined catalog of focal mechanisms for southern California (1981-2010): Temporal stability of the style of faulting. Bull. Seismol. Soc. Am. 102, 1179–1194 (2012).
2015 | 6 | 8 | 18 | 42 | 44.86 | 34.0448 | -117.5675 | 11.08 | 1.97 | 325 | 89 | -175 | 234.91 | 85 | -1 | 4 | W. Yang, E. Hauksson, P. M. Shearer, Computing a large refined catalog of focal mechanisms for southern California (1981-2010): Temporal stability of the style of faulting. Bull. Seismol. Soc. Am. 102, 1179–1194 (2012).
2015 | 6 | 8 | 20 | 50 | 35.17 | 33.7912 | -116.1638 | 4.84 | 2.13 | 156 | 72 | -107 | 20.69 | 24.56 | -48.02 | 4 | W. Yang, E. Hauksson, P. M. Shearer, Computing a large refined catalog of focal mechanisms for southern California (1981-2010): Temporal stability of the style of faulting. Bull. Seismol. Soc. Am. 102, 1179–1194 (2012).
2015 | 6 | 8 | 21 | 36 | 58 | 36.28 | -97.54 | 3 | 3.84 | 125 | 75 | -25 | 221.88 | 65.91 | -163.53 | 2 | R. B. Herrmann, H. M. Benz, C. J. Ammon, Monitoring the earthquake source process in North America. Bull. Seismol. Soc. Am. 101, 2609–2625 (2011).
2015 | 6 | 8 | 22 | 58 | 14.71 | 32.8573 | -96.907 | 6.86 | 2.02 | 48 | 62 | -92 | 232.25 | 28.07 | -86.24 | 11 | L. A. Quinones, H. R. DeShon, M. B. Magnani, C. Frohlich, Stress orientations in the Fort Worth Basin, Texas, determined from earthquake focal mechanisms. Bull. Seismol. Soc. Am. 108, 1124–1132 (2018).
2015 | 6 | 9 | 1 | 26 | 51 | 36.29 | -97.52 | 3 | 3.65 | 42 | 71 | -159 | 304.88 | 70.19 | -20.25 | 2 | R. B. Herrmann, H. M. Benz, C. J. Ammon, Monitoring the earthquake source process in North America. Bull. Seismol. Soc. Am. 101, 2609–2625 (2011).
2015 | 6 | 9 | 9 | 2 | 36.95 | 33.5957 | -116.8118 | 8.13 | 1.2 | 148 | 84 | 176 | 238.42 | 86.02 | 6.01 | 4 | W. Yang, E. Hauksson, P. M. Shearer, Computing a large refined catalog of focal mechanisms for southern California (1981-2010): Temporal stability of the style of faulting. Bull. Seismol. Soc. Am. 102, 1179–1194 (2012).
2015 | 6 | 9 | 13 | 56 | 33 | 32.4878 | -97.1443 | NaN | NaN | 218.5705 | 48.903 | -64.822 | 3 | 47 | -116 | 11 | M. M. Scales et al., A Decade of Induced Slip on the Causative Fault of the 2015 Mw 4.0 Venus Earthquake, Northeast Johnson County, Texas. J. Geophys. Res. Solid Earth. 122, 7879–7894 (2017).
2015 | 6 | 9 | 15 | 17 | 11.12 | 32.8562 | -96.9065 | 7.14 | 1.09 | 40 | 57 | -95 | 229.13 | 33.33 | -82.36 | 11 | L. A. Quinones, H. R. DeShon, M. B. Magnani, C. Frohlich, Stress orientations in the Fort Worth Basin, Texas, determined from earthquake focal mechanisms. Bull. Seismol. Soc. Am. 108, 1124–1132 (2018).
2015 | 6 | 9 | 21 | 58 | 42 | 33.778 | -115.7007 | 9.949 | 3.83 | 321 | 50 | -145 | 206.77 | 63.94 | -45.69 | 16 | Focal mechanisms from U.S. Geological Survey Advanced National Seismic System (ANSS) Comprehensive Catalog of Earthquake Events and Products, https://www.sciencebase.gov/catalog/item/52eab950e4b0444d1ce67917
2015 | 6 | 10 | 3 | 6 | 43 | 32.4882 | -97.1392 | NaN | NaN | 225.5536 | 69.7882 | -59.5536 | 346 | 36 | -144 | 11 | M. M. Scales et al., A Decade of Induced Slip on the Causative Fault of the 2015 Mw 4.0 Venus Earthquake, Northeast Johnson County, Texas. J. Geophys. Res. Solid Earth. 122, 7879–7894 (2017).
2015 | 6 | 10 | 9 | 12 | 26.18 | 34.1138 | -117.4675 | 1.92 | 1.22 | 324 | 74 | 171 | 56.5 | 81.35 | 16.19 | 4 | W. Yang, E. Hauksson, P. M. Shearer, Computing a large refined catalog of focal mechanisms for southern California (1981-2010): Temporal stability of the style of faulting. Bull. Seismol. Soc. Am. 102, 1179–1194 (2012).
2015 | 6 | 10 | 9 | 41 | 45.75 | 34.4943 | -118.9013 | 4.66 | 2.54 | 119 | 66 | -179 | 28.59 | 89.09 | -24 | 4 | W. Yang, E. Hauksson, P. M. Shearer, Computing a large refined catalog of focal mechanisms for southern California (1981-2010): Temporal stability of the style of faulting. Bull. Seismol. Soc. Am. 102, 1179–1194 (2012).
2015 | 6 | 10 | 10 | 53 | 26.14 | 33.7558 | -116.9495 | 16.55 | 0.96 | 354 | 42 | 172 | 89.96 | 84.66 | 48.28 | 4 | W. Yang, E. Hauksson, P. M. Shearer, Computing a large refined catalog of focal mechanisms for southern California (1981-2010): Temporal stability of the style of faulting. Bull. Seismol. Soc. Am. 102, 1179–1194 (2012).
2015 | 6 | 10 | 13 | 5 | 8 | 36.3 | -97.53 | 4 | 3.37 | 135 | 75 | -30 | 233.5 | 61.12 | -162.81 | 2 | R. B. Herrmann, H. M. Benz, C. J. Ammon, Monitoring the earthquake source process in North America. Bull. Seismol. Soc. Am. 101, 2609–2625 (2011).
2015 | 6 | 11 | 1 | 50 | 28 | 37.6918 | -117.6481 | 5.4 | 3.4 | 169 | 33 | -104 | 5.56 | 58.1 | -81.07 | 17 | Moment tensors from U.S. Geological Survey Advanced National Seismic System (ANSS) Comprehensive Catalog of Earthquake Events and Products, https://www.sciencebase.gov/catalog/item/52eab950e4b0444d1ce67917
2015 | 6 | 11 | 3 | 30 | 51 | 32.4862 | -97.1428 | NaN | NaN | 228.9497 | 63.2392 | -49.8009 | 347 | 47 | -142 | 11 | M. M. Scales et al., A Decade of Induced Slip on the Causative Fault of the 2015 Mw 4.0 Venus Earthquake, Northeast Johnson County, Texas. J. Geophys. Res. Solid Earth. 122, 7879–7894 (2017).
2015 | 6 | 11 | 5 | 49 | 18 | 32.487 | -97.1438 | NaN | NaN | 211.5001 | 51.7026 | -54.9889 | 343 | 50 | -126 | 11 | M. M. Scales et al., A Decade of Induced Slip on the Causative Fault of the 2015 Mw 4.0 Venus Earthquake, Northeast Johnson County, Texas. J. Geophys. Res. Solid Earth. 122, 7879–7894 (2017).
2015 | 6 | 11 | 7 | 3 | 47 | 32.4857 | -97.1428 | NaN | NaN | 221.8277 | 58.8591 | -55.7061 | 349 | 45 | -133 | 11 | M. M. Scales et al., A Decade of Induced Slip on the Causative Fault of the 2015 Mw 4.0 Venus Earthquake, Northeast Johnson County, Texas. J. Geophys. Res. Solid Earth. 122, 7879–7894 (2017).
2015 | 6 | 11 | 17 | 39 | 19 | 33.2793 | -116.7698 | 10.09 | 2.09 | 291 | 72 | 167 | 25.08 | 77.65 | 18.44 | 4 | W. Yang, E. Hauksson, P. M. Shearer, Computing a large refined catalog of focal mechanisms for southern California (1981-2010): Temporal stability of the style of faulting. Bull. Seismol. Soc. Am. 102, 1179–1194 (2012).
2015 | 6 | 11 | 21 | 46 | 1 | 32.4772 | -97.1445 | NaN | NaN | 232.8647 | 76.7703 | -49.7653 | 338 | 42 | -160 | 11 | M. M. Scales et al., A Decade of Induced Slip on the Causative Fault of the 2015 Mw 4.0 Venus Earthquake, Northeast Johnson County, Texas. J. Geophys. Res. Solid Earth. 122, 7879–7894 (2017).
2015 | 6 | 11 | 21 | 47 | 20 | 32.4762 | -97.1457 | NaN | NaN | 232.5131 | 73.6336 | -52.9772 | 343 | 40 | -154 | 11 | M. M. Scales et al., A Decade of Induced Slip on the Causative Fault of the 2015 Mw 4.0 Venus Earthquake, Northeast Johnson County, Texas. J. Geophys. Res. Solid Earth. 122, 7879–7894 (2017).
2015 | 6 | 11 | 21 | 51 | 40 | 32.4763 | -97.1447 | NaN | NaN | 223.0213 | 68.4777 | -54.2208 | 340 | 41 | -146 | 11 | M. M. Scales et al., A Decade of Induced Slip on the Causative Fault of the 2015 Mw 4.0 Venus Earthquake, Northeast Johnson County, Texas. J. Geophys. Res. Solid Earth. 122, 7879–7894 (2017).
2015 | 6 | 11 | 23 | 28 | 59 | 36.28 | -97.55 | 4 | 3.45 | 200 | 90 | 180 | 290 | 90 | 0 | 2 | R. B. Herrmann, H. M. Benz, C. J. Ammon, Monitoring the earthquake source process in North America. Bull. Seismol. Soc. Am. 101, 2609–2625 (2011).
2015 | 6 | 11 | 23 | 31 | 38 | 36.29 | -97.51 | 4 | 3.65 | 25 | 90 | -175 | 295 | 85 | 0 | 2 | R. B. Herrmann, H. M. Benz, C. J. Ammon, Monitoring the earthquake source process in North America. Bull. Seismol. Soc. Am. 101, 2609–2625 (2011).
2015 | 6 | 11 | 23 | 31 | 54 | 32.4863 | -97.1447 | NaN | NaN | 199.293 | 51.3949 | -74.9639 | 356 | 41 | -108 | 11 | M. M. Scales et al., A Decade of Induced Slip on the Causative Fault of the 2015 Mw 4.0 Venus Earthquake, Northeast Johnson County, Texas. J. Geophys. Res. Solid Earth. 122, 7879–7894 (2017).
2015 | 6 | 12 | 0 | 44 | 14.84 | 34.4418 | -119.001 | 3.61 | 1.86 | 151 | 51 | 165 | 250.57 | 78.4 | 39.97 | 4 | W. Yang, E. Hauksson, P. M. Shearer, Computing a large refined catalog of focal mechanisms for southern California (1981-2010): Temporal stability of the style of faulting. Bull. Seismol. Soc. Am. 102, 1179–1194 (2012).
2015 | 6 | 12 | 4 | 38 | 26 | 36.29 | -97.54 | 3 | 3.59 | 120 | 65 | -30 | 223.71 | 63.05 | -151.7 | 2 | R. B. Herrmann, H. M. Benz, C. J. Ammon, Monitoring the earthquake source process in North America. Bull. Seismol. Soc. Am. 101, 2609–2625 (2011).
2015 | 6 | 12 | 14 | 5 | 4 | 37.31 | -114.59 | 16 | 3.31 | 358 | 80 | -165 | 265.34 | 75.23 | -10.35 | 2 | R. B. Herrmann, H. M. Benz, C. J. Ammon, Monitoring the earthquake source process in North America. Bull. Seismol. Soc. Am. 101, 2609–2625 (2011).
2015 | 6 | 12 | 20 | 24 | 21.07 | 33.501 | -116.7578 | 8.92 | 1.37 | 280 | 73 | 145 | 21.57 | 56.73 | 20.47 | 4 | W. Yang, E. Hauksson, P. M. Shearer, Computing a large refined catalog of focal mechanisms for southern California (1981-2010): Temporal stability of the style of faulting. Bull. Seismol. Soc. Am. 102, 1179–1194 (2012).
2015 | 6 | 12 | 22 | 42 | 24 | 36.31 | -96.69 | 3 | 3.54 | 236 | 85 | -165 | 144.66 | 75.06 | -5.18 | 2 | R. B. Herrmann, H. M. Benz, C. J. Ammon, Monitoring the earthquake source process in North America. Bull. Seismol. Soc. Am. 101, 2609–2625 (2011).
2015 | 6 | 13 | 0 | 15 | 31.24 | 36.012 | -117.8038 | 3.23 | 1.47 | 1 | 72 | -152 | 261.67 | 63.48 | -20.2 | 4 | W. Yang, E. Hauksson, P. M. Shearer, Computing a large refined catalog of focal mechanisms for southern California (1981-2010): Temporal stability of the style of faulting. Bull. Seismol. Soc. Am. 102, 1179–1194 (2012).
2015 | 6 | 13 | 0 | 15 | 54.83 | 36.0092 | -117.8032 | 3 | 2.02 | 155 | 62 | -156 | 53.19 | 68.95 | -30.2 | 4 | W. Yang, E. Hauksson, P. M. Shearer, Computing a large refined catalog of focal mechanisms for southern California (1981-2010): Temporal stability of the style of faulting. Bull. Seismol. Soc. Am. 102, 1179–1194 (2012).
2015 | 6 | 13 | 6 | 31 | 15.71 | 33.7098 | -116.7267 | 19.41 | 1.77 | 325 | 33 | 127 | 103.06 | 64.22 | 68.65 | 4 | W. Yang, E. Hauksson, P. M. Shearer, Computing a large refined catalog of focal mechanisms for southern California (1981-2010): Temporal stability of the style of faulting. Bull. Seismol. Soc. Am. 102, 1179–1194 (2012).
2015 | 6 | 13 | 11 | 20 | 46.99 | 33.5022 | -116.4962 | 14.25 | 1.51 | 3 | 36 | -137 | 235.97 | 66.37 | -62.02 | 4 | W. Yang, E. Hauksson, P. M. Shearer, Computing a large refined catalog of focal mechanisms for southern California (1981-2010): Temporal stability of the style of faulting. Bull. Seismol. Soc. Am. 102, 1179–1194 (2012).
2015 | 6 | 13 | 13 | 34 | 47.11 | 32.8638 | -96.9052 | 6.64 | 1.97 | 53 | 63 | -72 | 197.41 | 32.07 | -121.24 | 11 | M. M. Scales et al., A Decade of Induced Slip on the Causative Fault of the 2015 Mw 4.0 Venus Earthquake, Northeast Johnson County, Texas. J. Geophys. Res. Solid Earth. 122, 7879–7894 (2017).
2015 | 6 | 13 | 15 | 56 | 23.02 | 33.9843 | -116.947 | 4.71 | 1.32 | 303 | 84 | -163 | 211.17 | 73.1 | -6.27 | 4 | W. Yang, E. Hauksson, P. M. Shearer, Computing a large refined catalog of focal mechanisms for southern California (1981-2010): Temporal stability of the style of faulting. Bull. Seismol. Soc. Am. 102, 1179–1194 (2012).
2015 | 6 | 13 | 19 | 58 | 19 | 32.4733 | -97.1507 | NaN | NaN | 222.5488 | 72.8156 | -54.4354 | 335 | 39 | -152 | 11 | L. A. Quinones, H. R. DeShon, M. B. Magnani, C. Frohlich, Stress orientations in the Fort Worth Basin, Texas, determined from earthquake focal mechanisms. Bull. Seismol. Soc. Am. 108, 1124–1132 (2018).
2015 | 6 | 13 | 20 | 54 | 42 | 36.27 | -97.39 | 8 | 3.29 | 305 | 85 | 25 | 212.67 | 65.1 | 174.49 | 2 | R. B. Herrmann, H. M. Benz, C. J. Ammon, Monitoring the earthquake source process in North America. Bull. Seismol. Soc. Am. 101, 2609–2625 (2011).
2015 | 6 | 13 | 23 | 57 | 53 | 54.23 | -116.63 | 4 | 3.94 | 177 | 80 | 165 | 269.66 | 75.23 | 10.35 | 2 | R. B. Herrmann, H. M. Benz, C. J. Ammon, Monitoring the earthquake source process in North America. Bull. Seismol. Soc. Am. 101, 2609–2625 (2011).
2015 | 6 | 14 | 8 | 20 | 31.16 | 32.8362 | -115.6035 | 9.95 | 2.44 | 311 | 80 | -177 | 220.48 | 87.05 | -10.01 | 4 | W. Yang, E. Hauksson, P. M. Shearer, Computing a large refined catalog of focal mechanisms for southern California (1981-2010): Temporal stability of the style of faulting. Bull. Seismol. Soc. Am. 102, 1179–1194 (2012).
2015 | 6 | 14 | 17 | 12 | 5.33 | 33.8473 | -117.0475 | 13.76 | 1.9 | 293 | 70 | 150 | 34.17 | 61.98 | 22.8 | 4 | W. Yang, E. Hauksson, P. M. Shearer, Computing a large refined catalog of focal mechanisms for southern California (1981-2010): Temporal stability of the style of faulting. Bull. Seismol. Soc. Am. 102, 1179–1194 (2012).
2015 | 6 | 14 | 18 | 17 | 8 | 36.29 | -97.52 | 4 | 3.84 | 47 | 80 | -170 | 315.25 | 80.15 | -10.15 | 2 | R. B. Herrmann, H. M. Benz, C. J. Ammon, Monitoring the earthquake source process in North America. Bull. Seismol. Soc. Am. 101, 2609–2625 (2011).
2015 | 6 | 14 | 18 | 34 | 51.77 | 35.724 | -117.595 | 11.25 | 3.63 | 339 | 81 | -162 | 246.09 | 72.23 | -9.45 | 4 | W. Yang, E. Hauksson, P. M. Shearer, Computing a large refined catalog of focal mechanisms for southern California (1981-2010): Temporal stability of the style of faulting. Bull. Seismol. Soc. Am. 102, 1179–1194 (2012).
2015 | 6 | 14 | 19 | 10 | 43 | 36.29 | -97.53 | 3 | 3.34 | 310 | 60 | -45 | 66.57 | 52.24 | -140.77 | 2 | R. B. Herrmann, H. M. Benz, C. J. Ammon, Monitoring the earthquake source process in North America. Bull. Seismol. Soc. Am. 101, 2609–2625 (2011).
2015 | 6 | 15 | 4 | 31 | 6.19 | 33.281 | -116.7685 | 9.82 | 1.18 | 285 | 75 | 169 | 17.88 | 79.38 | 15.27 | 4 | W. Yang, E. Hauksson, P. M. Shearer, Computing a large refined catalog of focal mechanisms for southern California (1981-2010): Temporal stability of the style of faulting. Bull. Seismol. Soc. Am. 102, 1179–1194 (2012).
2015 | 6 | 15 | 7 | 26 | 5.16 | 33.7208 | -116.8257 | 18.05 | 0.54 | 350 | 70 | -136 | 241.72 | 49.25 | -26.84 | 4 | W. Yang, E. Hauksson, P. M. Shearer, Computing a large refined catalog of focal mechanisms for southern California (1981-2010): Temporal stability of the style of faulting. Bull. Seismol. Soc. Am. 102, 1179–1194 (2012).
2015 | 6 | 15 | 8 | 45 | 11.81 | 33.5963 | -116.8143 | 8.26 | 0.57 | 11 | 40 | -105 | 210.28 | 51.62 | -77.75 | 4 | W. Yang, E. Hauksson, P. M. Shearer, Computing a large refined catalog of focal mechanisms for southern California (1981-2010): Temporal stability of the style of faulting. Bull. Seismol. Soc. Am. 102, 1179–1194 (2012).
2015 | 6 | 15 | 9 | 37 | 14 | 32.4868 | -97.1447 | NaN | NaN | 207.5007 | 55.5615 | -75.5476 | 3 | 37 | -110 | 11 | M. M. Scales et al., A Decade of Induced Slip on the Causative Fault of the 2015 Mw 4.0 Venus Earthquake, Northeast Johnson County, Texas. J. Geophys. Res. Solid Earth. 122, 7879–7894 (2017).
2015 | 6 | 15 | 9 | 38 | 53 | 32.4882 | -97.1443 | NaN | NaN | 220.3712 | 57.1192 | -55.809 | 349 | 46 | -131 | 11 | M. M. Scales et al., A Decade of Induced Slip on the Causative Fault of the 2015 Mw 4.0 Venus Earthquake, Northeast Johnson County, Texas. J. Geophys. Res. Solid Earth. 122, 7879–7894 (2017).
2015 | 6 | 15 | 16 | 27 | 48.75 | 32.8585 | -96.9068 | 6.75 | 1.76 | 42 | 61 | -85 | 211.77 | 29.39 | -98.94 | 11 | L. A. Quinones, H. R. DeShon, M. B. Magnani, C. Frohlich, Stress orientations in the Fort Worth Basin, Texas, determined from earthquake focal mechanisms. Bull. Seismol. Soc. Am. 108, 1124–1132 (2018).
2015 | 6 | 15 | 17 | 5 | 13.68 | 33.8842 | -116.8508 | 15.7 | 1.2 | 306 | 83 | 154 | 39.4 | 64.21 | 7.78 | 4 | W. Yang, E. Hauksson, P. M. Shearer, Computing a large refined catalog of focal mechanisms for southern California (1981-2010): Temporal stability of the style of faulting. Bull. Seismol. Soc. Am. 102, 1179–1194 (2012).
2015 | 6 | 16 | 5 | 30 | 14 | 32.4883 | -97.1458 | NaN | NaN | 215.5832 | 53.7857 | -67.0855 | 360 | 42 | -118 | 11 | M. M. Scales et al., A Decade of Induced Slip on the Causative Fault of the 2015 Mw 4.0 Venus Earthquake, Northeast Johnson County, Texas. J. Geophys. Res. Solid Earth. 122, 7879–7894 (2017).
2015 | 6 | 16 | 6 | 35 | 22 | 32.4888 | -97.1457 | NaN | NaN | 221.271 | 60.5807 | -55.673 | 347 | 44 | -135 | 11 | M. M. Scales et al., A Decade of Induced Slip on the Causative Fault of the 2015 Mw 4.0 Venus Earthquake, Northeast Johnson County, Texas. J. Geophys. Res. Solid Earth. 122, 7879–7894 (2017).
2015 | 6 | 16 | 7 | 39 | 13.6 | 25.66 | -109.91 | 10 | 4.88 | 43 | 48 | 1 | 312.33 | 89.26 | 138 | 13 | Global CMT database: https://www.globalcmt.org
2015 | 6 | 16 | 14 | 13 | 29.12 | 37.4788 | -118.8225 | 4.24 | 3.15 | 135 | 45 | 170 | 232.11 | 82.95 | 45.44 | 3 | NCEDC, Northern California Earthquake Data Center. UC Berkeley Seismol. Lab. (2014), doi:10.7932/NCEDC.
2015 | 6 | 16 | 21 | 22 | 45.58 | 38.3905 | -119.3853 | 1.93 | 3.17 | 35 | 90 | -20 | 125 | 70 | -180 | 3 | NCEDC, Northern California Earthquake Data Center. UC Berkeley Seismol. Lab. (2014), doi:10.7932/NCEDC.
2015 | 6 | 17 | 1 | 38 | 25.2 | 35.0228 | -119.2217 | 15.56 | 2.31 | 272 | 74 | 162 | 7.12 | 72.72 | 16.78 | 4 | W. Yang, E. Hauksson, P. M. Shearer, Computing a large refined catalog of focal mechanisms for southern California (1981-2010): Temporal stability of the style of faulting. Bull. Seismol. Soc. Am. 102, 1179–1194 (2012).
2015 | 6 | 17 | 6 | 52 | 25.41 | 33.6848 | -116.7895 | 17.48 | 2.12 | 356 | 83 | -163 | 263.87 | 73.13 | -7.32 | 4 | W. Yang, E. Hauksson, P. M. Shearer, Computing a large refined catalog of focal mechanisms for southern California (1981-2010): Temporal stability of the style of faulting. Bull. Seismol. Soc. Am. 102, 1179–1194 (2012).
2015 | 6 | 17 | 14 | 46 | 44.6 | 33.5967 | -116.8142 | 8.91 | 1.23 | 336 | 88 | -179 | 245.97 | 89 | -2 | 4 | W. Yang, E. Hauksson, P. M. Shearer, Computing a large refined catalog of focal mechanisms for southern California (1981-2010): Temporal stability of the style of faulting. Bull. Seismol. Soc. Am. 102, 1179–1194 (2012).
2015 | 6 | 17 | 18 | 35 | 23.4 | 33.4677 | -116.4283 | 12.67 | 1.58 | 145 | 73 | -176 | 53.83 | 86.18 | -17.04 | 4 | W. Yang, E. Hauksson, P. M. Shearer, Computing a large refined catalog of focal mechanisms for southern California (1981-2010): Temporal stability of the style of faulting. Bull. Seismol. Soc. Am. 102, 1179–1194 (2012).
2015 | 6 | 17 | 19 | 17 | 8 | 36.29 | -97.52 | 3 | 4.17 | 310 | 65 | -40 | 59.53 | 54.37 | -148.67 | 2 | R. B. Herrmann, H. M. Benz, C. J. Ammon, Monitoring the earthquake source process in North America. Bull. Seismol. Soc. Am. 101, 2609–2625 (2011).
2015 | 6 | 17 | 23 | 49 | 50.65 | 34.031 | -117.2135 | 17.85 | 2.06 | 192 | 45 | -132 | 63.86 | 58.3 | -56.21 | 4 | W. Yang, E. Hauksson, P. M. Shearer, Computing a large refined catalog of focal mechanisms for southern California (1981-2010): Temporal stability of the style of faulting. Bull. Seismol. Soc. Am. 102, 1179–1194 (2012).
2015 | 6 | 18 | 2 | 35 | 10.99 | 33.626 | -116.6778 | 13.63 | 0.87 | 236 | 88 | -97 | 130.13 | 7.28 | -15.99 | 4 | W. Yang, E. Hauksson, P. M. Shearer, Computing a large refined catalog of focal mechanisms for southern California (1981-2010): Temporal stability of the style of faulting. Bull. Seismol. Soc. Am. 102, 1179–1194 (2012).
2015 | 6 | 18 | 2 | 35 | 50.68 | 33.6275 | -116.6787 | 14.08 | 1.13 | 311 | 28 | 155 | 63.38 | 78.56 | 64.27 | 4 | W. Yang, E. Hauksson, P. M. Shearer, Computing a large refined catalog of focal mechanisms for southern California (1981-2010): Temporal stability of the style of faulting. Bull. Seismol. Soc. Am. 102, 1179–1194 (2012).
2015 | 6 | 18 | 3 | 11 | 45.31 | 33.6245 | -116.6777 | 14.04 | 1.11 | 155 | 17 | -14 | 258.41 | 85.94 | -106.52 | 4 | W. Yang, E. Hauksson, P. M. Shearer, Computing a large refined catalog of focal mechanisms for southern California (1981-2010): Temporal stability of the style of faulting. Bull. Seismol. Soc. Am. 102, 1179–1194 (2012).
2015 | 6 | 18 | 7 | 18 | 51.8 | 33.3497 | -116.3448 | 11.91 | 0.97 | 93 | 57 | 133 | 213.29 | 52.17 | 43.6 | 4 | W. Yang, E. Hauksson, P. M. Shearer, Computing a large refined catalog of focal mechanisms for southern California (1981-2010): Temporal stability of the style of faulting. Bull. Seismol. Soc. Am. 102, 1179–1194 (2012).
2015 | 6 | 18 | 9 | 26 | 35 | 32.4867 | -97.1428 | NaN | NaN | 223.7691 | 58.2582 | -53.3165 | 349 | 47 | -134 | 11 | M. M. Scales et al., A Decade of Induced Slip on the Causative Fault of the 2015 Mw 4.0 Venus Earthquake, Northeast Johnson County, Texas. J. Geophys. Res. Solid Earth. 122, 7879–7894 (2017).
2015 | 6 | 18 | 21 | 3 | 47.14 | 34.0317 | -117.2165 | 17.29 | 1.4 | 8 | 81 | -157 | 274.2 | 67.3 | -9.76 | 4 | W. Yang, E. Hauksson, P. M. Shearer, Computing a large refined catalog of focal mechanisms for southern California (1981-2010): Temporal stability of the style of faulting. Bull. Seismol. Soc. Am. 102, 1179–1194 (2012).
2015 | 6 | 18 | 21 | 15 | 4.47 | 36.0468 | -117.3615 | 3.64 | 1.99 | 330 | 72 | 176 | 61.24 | 86.2 | 18.04 | 4 | W. Yang, E. Hauksson, P. M. Shearer, Computing a large refined catalog of focal mechanisms for southern California (1981-2010): Temporal stability of the style of faulting. Bull. Seismol. Soc. Am. 102, 1179–1194 (2012).
2015 | 6 | 18 | 22 | 27 | 7.18 | 33.668 | -116.9217 | 15.45 | 1.28 | 180 | 89 | 160 | 270.36 | 70 | 1.06 | 4 | W. Yang, E. Hauksson, P. M. Shearer, Computing a large refined catalog of focal mechanisms for southern California (1981-2010): Temporal stability of the style of faulting. Bull. Seismol. Soc. Am. 102, 1179–1194 (2012).
2015 | 6 | 19 | 0 | 37 | 32.8 | 33.889 | -116.2065 | 10 | 1.16 | 149 | 84 | 176 | 239.42 | 86.02 | 6.01 | 4 | W. Yang, E. Hauksson, P. M. Shearer, Computing a large refined catalog of focal mechanisms for southern California (1981-2010): Temporal stability of the style of faulting. Bull. Seismol. Soc. Am. 102, 1179–1194 (2012).
2015 | 6 | 19 | 2 | 18 | 37.36 | 34.9172 | -116.917 | 2.47 | 2.23 | 324 | 78 | -172 | 232.33 | 82.18 | -12.11 | 4 | W. Yang, E. Hauksson, P. M. Shearer, Computing a large refined catalog of focal mechanisms for southern California (1981-2010): Temporal stability of the style of faulting. Bull. Seismol. Soc. Am. 102, 1179–1194 (2012).
2015 | 6 | 19 | 2 | 21 | 24.69 | 34.9182 | -116.9177 | 2.43 | 2.62 | 320 | 77 | -173 | 228.42 | 83.18 | -13.09 | 4 | W. Yang, E. Hauksson, P. M. Shearer, Computing a large refined catalog of focal mechanisms for southern California (1981-2010): Temporal stability of the style of faulting. Bull. Seismol. Soc. Am. 102, 1179–1194 (2012).
2015 | 6 | 19 | 11 | 37 | 38.79 | 33.8777 | -116.8487 | 14.56 | 0.64 | 347 | 68 | 154 | 87.35 | 66.02 | 24.2 | 4 | W. Yang, E. Hauksson, P. M. Shearer, Computing a large refined catalog of focal mechanisms for southern California (1981-2010): Temporal stability of the style of faulting. Bull. Seismol. Soc. Am. 102, 1179–1194 (2012).
2015 | 6 | 19 | 17 | 35 | 29.71 | 32.8607 | -96.9123 | 6.07 | 1.8 | 40 | 61 | -93 | 226.17 | 29.14 | -84.61 | 11 | L. A. Quinones, H. R. DeShon, M. B. Magnani, C. Frohlich, Stress orientations in the Fort Worth Basin, Texas, determined from earthquake focal mechanisms. Bull. Seismol. Soc. Am. 108, 1124–1132 (2018).
2015 | 6 | 20 | 5 | 10 | 54 | 35.77 | -97.42 | 4 | 3.97 | 300 | 65 | -30 | 43.71 | 63.05 | -151.7 | 2 | R. B. Herrmann, H. M. Benz, C. J. Ammon, Monitoring the earthquake source process in North America. Bull. Seismol. Soc. Am. 101, 2609–2625 (2011).
2015 | 6 | 20 | 5 | 39 | 35.21 | 32.8572 | -96.9092 | 7.39 | 0.82 | 54 | 55 | -96 | 244.38 | 35.45 | -81.51 | 11 | L. A. Quinones, H. R. DeShon, M. B. Magnani, C. Frohlich, Stress orientations in the Fort Worth Basin, Texas, determined from earthquake focal mechanisms. Bull. Seismol. Soc. Am. 108, 1124–1132 (2018).
2015 | 6 | 20 | 9 | 6 | 31.14 | 34.0655 | -117.2437 | 17.66 | 1.82 | 194 | 76 | 174 | 285.46 | 84.18 | 14.07 | 4 | W. Yang, E. Hauksson, P. M. Shearer, Computing a large refined catalog of focal mechanisms for southern California (1981-2010): Temporal stability of the style of faulting. Bull. Seismol. Soc. Am. 102, 1179–1194 (2012).
2015 | 6 | 20 | 10 | 56 | 3 | 35.76 | -97.41 | 3 | 3.31 | 295 | 75 | -25 | 31.88 | 65.91 | -163.53 | 2 | R. B. Herrmann, H. M. Benz, C. J. Ammon, Monitoring the earthquake source process in North America. Bull. Seismol. Soc. Am. 101, 2609–2625 (2011).
2015 | 6 | 20 | 11 | 21 | 16 | 35.76 | -97.38 | 3 | 3.42 | 285 | 65 | -35 | 31.48 | 58.68 | -150.35 | 2 | R. B. Herrmann, H. M. Benz, C. J. Ammon, Monitoring the earthquake source process in North America. Bull. Seismol. Soc. Am. 101, 2609–2625 (2011).
2015 | 6 | 21 | 22 | 52 | 45.64 | 33.331 | -116.2385 | 11.59 | 0.84 | 115 | 83 | 172 | 205.98 | 82.06 | 7.07 | 4 | W. Yang, E. Hauksson, P. M. Shearer, Computing a large refined catalog of focal mechanisms for southern California (1981-2010): Temporal stability of the style of faulting. Bull. Seismol. Soc. Am. 102, 1179–1194 (2012).
2015 | 6 | 22 | 1 | 6 | 37.44 | 33.596 | -116.8157 | 9.25 | 0.85 | 158 | 78 | 178 | 248.42 | 88.04 | 12.01 | 4 | W. Yang, E. Hauksson, P. M. Shearer, Computing a large refined catalog of focal mechanisms for southern California (1981-2010): Temporal stability of the style of faulting. Bull. Seismol. Soc. Am. 102, 1179–1194 (2012).
2015 | 6 | 22 | 1 | 11 | 32.95 | 33.5952 | -116.8162 | 8.97 | 1.38 | 152 | 85 | 175 | 242.44 | 85.02 | 5.02 | 4 | W. Yang, E. Hauksson, P. M. Shearer, Computing a large refined catalog of focal mechanisms for southern California (1981-2010): Temporal stability of the style of faulting. Bull. Seismol. Soc. Am. 102, 1179–1194 (2012).
2015 | 6 | 22 | 4 | 0 | 34 | 35.75 | -97.38 | 4 | 3.23 | 285 | 90 | -20 | 15 | 70 | -180 | 2 | R. B. Herrmann, H. M. Benz, C. J. Ammon, Monitoring the earthquake source process in North America. Bull. Seismol. Soc. Am. 101, 2609–2625 (2011).
2015 | 6 | 22 | 4 | 54 | 12 | 36.22 | -97.56 | 4 | 3.41 | 200 | 90 | 180 | 290 | 90 | 0 | 2 | R. B. Herrmann, H. M. Benz, C. J. Ammon, Monitoring the earthquake source process in North America. Bull. Seismol. Soc. Am. 101, 2609–2625 (2011).
2015 | 6 | 22 | 7 | 47 | 35.32 | 34.0047 | -117.5983 | 4.39 | 1.05 | 159 | 77 | 171 | 251.04 | 81.23 | 13.16 | 4 | W. Yang, E. Hauksson, P. M. Shearer, Computing a large refined catalog of focal mechanisms for southern California (1981-2010): Temporal stability of the style of faulting. Bull. Seismol. Soc. Am. 102, 1179–1194 (2012).
2015 | 6 | 22 | 21 | 6 | 30 | 35.76 | -97.4 | 3 | 3.36 | 310 | 90 | -15 | 40 | 75 | -180 | 2 | R. B. Herrmann, H. M. Benz, C. J. Ammon, Monitoring the earthquake source process in North America. Bull. Seismol. Soc. Am. 101, 2609–2625 (2011).
2015 | 6 | 22 | 22 | 16 | 20 | 35.77 | -97.41 | 4 | 3.83 | 285 | 70 | -30 | 26.17 | 61.98 | -157.2 | 2 | R. B. Herrmann, H. M. Benz, C. J. Ammon, Monitoring the earthquake source process in North America. Bull. Seismol. Soc. Am. 101, 2609–2625 (2011).
2015 | 6 | 23 | 16 | 15 | 0.95 | 33.7083 | -116.7562 | 16.5 | 1.44 | 313 | 79 | -176 | 222.24 | 86.07 | -11.03 | 4 | W. Yang, E. Hauksson, P. M. Shearer, Computing a large refined catalog of focal mechanisms for southern California (1981-2010): Temporal stability of the style of faulting. Bull. Seismol. Soc. Am. 102, 1179–1194 (2012).
2015 | 6 | 23 | 21 | 24 | 56.08 | 33.4682 | -116.5742 | 7.76 | 0.48 | 165 | 81 | 171 | 256.42 | 81.11 | 9.11 | 4 | W. Yang, E. Hauksson, P. M. Shearer, Computing a large refined catalog of focal mechanisms for southern California (1981-2010): Temporal stability of the style of faulting. Bull. Seismol. Soc. Am. 102, 1179–1194 (2012).
2015 | 6 | 25 | 8 | 1 | 57.39 | 36.3688 | -117.4595 | 4.19 | 2.28 | 321 | 79 | -162 | 227.45 | 72.34 | -11.55 | 4 | W. Yang, E. Hauksson, P. M. Shearer, Computing a large refined catalog of focal mechanisms for southern California (1981-2010): Temporal stability of the style of faulting. Bull. Seismol. Soc. Am. 102, 1179–1194 (2012).
2015 | 6 | 25 | 12 | 38 | 14.15 | 34.0065 | -117 | 15.45 | 2.27 | 327 | 85 | 179 | 57.09 | 89 | 5 | 4 | W. Yang, E. Hauksson, P. M. Shearer, Computing a large refined catalog of focal mechanisms for southern California (1981-2010): Temporal stability of the style of faulting. Bull. Seismol. Soc. Am. 102, 1179–1194 (2012).
2015 | 6 | 26 | 1 | 28 | 27.98 | 33.5978 | -116.8137 | 9.09 | 1.16 | 145 | 68 | 170 | 238.78 | 80.73 | 22.31 | 4 | W. Yang, E. Hauksson, P. M. Shearer, Computing a large refined catalog of focal mechanisms for southern California (1981-2010): Temporal stability of the style of faulting. Bull. Seismol. Soc. Am. 102, 1179–1194 (2012).
2015 | 6 | 26 | 4 | 35 | 56 | 35.75 | -97.39 | 3 | 3.36 | 231 | 76 | -154 | 134.27 | 64.83 | -15.5 | 2 | R. B. Herrmann, H. M. Benz, C. J. Ammon, Monitoring the earthquake source process in North America. Bull. Seismol. Soc. Am. 101, 2609–2625 (2011).
2015 | 6 | 26 | 5 | 54 | 3 | 35.75 | -97.39 | 3 | 3.61 | 229 | 76 | -164 | 135.03 | 74.49 | -14.54 | 2 | R. B. Herrmann, H. M. Benz, C. J. Ammon, Monitoring the earthquake source process in North America. Bull. Seismol. Soc. Am. 101, 2609–2625 (2011).
2015 | 6 | 26 | 10 | 12 | 31.29 | 33.0978 | -116.3808 | 13.26 | 1.12 | 289 | 84 | 162 | 20.95 | 72.1 | 6.31 | 4 | W. Yang, E. Hauksson, P. M. Shearer, Computing a large refined catalog of focal mechanisms for southern California (1981-2010): Temporal stability of the style of faulting. Bull. Seismol. Soc. Am. 102, 1179–1194 (2012).
2015 | 6 | 26 | 11 | 37 | 23.22 | 33.5972 | -116.8133 | 8.55 | 1.02 | 146 | 73 | 167 | 239.86 | 77.58 | 17.42 | 4 | W. Yang, E. Hauksson, P. M. Shearer, Computing a large refined catalog of focal mechanisms for southern California (1981-2010): Temporal stability of the style of faulting. Bull. Seismol. Soc. Am. 102, 1179–1194 (2012).
2015 | 6 | 26 | 16 | 13 | 7.24 | 33.4703 | -116.5755 | 8.01 | 1.13 | 160 | 84 | 173 | 250.74 | 83.04 | 6.04 | 4 | W. Yang, E. Hauksson, P. M. Shearer, Computing a large refined catalog of focal mechanisms for southern California (1981-2010): Temporal stability of the style of faulting. Bull. Seismol. Soc. Am. 102, 1179–1194 (2012).
2015 | 6 | 26 | 18 | 40 | 9.37 | 33.4772 | -116.4273 | 13.18 | 0.95 | 311 | 78 | -136 | 209.65 | 47.2 | -16.46 | 4 | W. Yang, E. Hauksson, P. M. Shearer, Computing a large refined catalog of focal mechanisms for southern California (1981-2010): Temporal stability of the style of faulting. Bull. Seismol. Soc. Am. 102, 1179–1194 (2012).
2015 | 6 | 26 | 23 | 8 | 43.76 | 33.4458 | -116.718 | 11.84 | 0.64 | 308 | 82 | -134 | 209.8 | 44.57 | -11.44 | 4 | W. Yang, E. Hauksson, P. M. Shearer, Computing a large refined catalog of focal mechanisms for southern California (1981-2010): Temporal stability of the style of faulting. Bull. Seismol. Soc. Am. 102, 1179–1194 (2012).
2015 | 6 | 27 | 1 | 35 | 42.3 | 53.54 | -163.72 | 14.6 | 5.09 | 219 | 24 | 67 | 63.92 | 68.01 | 99.87 | 13 | Global CMT database: https://www.globalcmt.org
2015 | 6 | 27 | 3 | 31 | 28 | 36.72 | -98.19 | 5 | 3.4 | 330 | 90 | -20 | 60 | 70 | -180 | 2 | R. B. Herrmann, H. M. Benz, C. J. Ammon, Monitoring the earthquake source process in North America. Bull. Seismol. Soc. Am. 101, 2609–2625 (2011).
2015 | 6 | 27 | 4 | 17 | 59.18 | 33.7193 | -116.7723 | 16.38 | 1 | 195 | 88 | -145 | 103.6 | 55.02 | -2.44 | 4 | W. Yang, E. Hauksson, P. M. Shearer, Computing a large refined catalog of focal mechanisms for southern California (1981-2010): Temporal stability of the style of faulting. Bull. Seismol. Soc. Am. 102, 1179–1194 (2012).
2015 | 6 | 27 | 7 | 55 | 19.47 | 34.0362 | -117.6077 | 4.04 | 1.5 | 327 | 77 | -177 | 236.32 | 87.08 | -13.02 | 4 | W. Yang, E. Hauksson, P. M. Shearer, Computing a large refined catalog of focal mechanisms for southern California (1981-2010): Temporal stability of the style of faulting. Bull. Seismol. Soc. Am. 102, 1179–1194 (2012).
2015 | 6 | 27 | 10 | 19 | 2.5 | 32.8632 | -96.904 | 6.9 | 2.04 | 46 | 63 | -79 | 202.82 | 29 | -110.53 | 11 | L. A. Quinones, H. R. DeShon, M. B. Magnani, C. Frohlich, Stress orientations in the Fort Worth Basin, Texas, determined from earthquake focal mechanisms. Bull. Seismol. Soc. Am. 108, 1124–1132 (2018).
2015 | 6 | 27 | 17 | 41 | 6.51 | 33.6538 | -116.721 | 16.44 | 0.92 | 305 | 70 | 147 | 47.52 | 59.22 | 23.46 | 4 | W. Yang, E. Hauksson, P. M. Shearer, Computing a large refined catalog of focal mechanisms for southern California (1981-2010): Temporal stability of the style of faulting. Bull. Seismol. Soc. Am. 102, 1179–1194 (2012).
2015 | 6 | 28 | 0 | 21 | 27.62 | 34.0217 | -116.7467 | 16.19 | 1.6 | 302 | 74 | 170 | 34.78 | 80.39 | 16.23 | 4 | W. Yang, E. Hauksson, P. M. Shearer, Computing a large refined catalog of focal mechanisms for southern California (1981-2010): Temporal stability of the style of faulting. Bull. Seismol. Soc. Am. 102, 1179–1194 (2012).
2015 | 6 | 28 | 1 | 35 | 19 | 36.66 | -98.15 | 3 | 3.38 | 219 | 72 | -154 | 120.43 | 65.36 | -19.88 | 2 | R. B. Herrmann, H. M. Benz, C. J. Ammon, Monitoring the earthquake source process in North America. Bull. Seismol. Soc. Am. 101, 2609–2625 (2011).
2015 | 6 | 28 | 4 | 2 | 33.9 | 33.4972 | -116.5012 | 12.72 | 1.04 | 322 | 55 | 176 | 54.3 | 86.72 | 35.07 | 4 | W. Yang, E. Hauksson, P. M. Shearer, Computing a large refined catalog of focal mechanisms for southern California (1981-2010): Temporal stability of the style of faulting. Bull. Seismol. Soc. Am. 102, 1179–1194 (2012).
2015 | 6 | 28 | 5 | 40 | 35.3 | 32.8565 | -96.9072 | 6.87 | 1.94 | 44 | 66 | -82 | 204.94 | 25.22 | -107.36 | 11 | L. A. Quinones, H. R. DeShon, M. B. Magnani, C. Frohlich, Stress orientations in the Fort Worth Basin, Texas, determined from earthquake focal mechanisms. Bull. Seismol. Soc. Am. 108, 1124–1132 (2018).
2015 | 6 | 28 | 6 | 22 | 7.67 | 32.856 | -96.9077 | 6.9 | 1.69 | 45 | 67 | -83 | 207.56 | 23.99 | -106.02 | 11 | L. A. Quinones, H. R. DeShon, M. B. Magnani, C. Frohlich, Stress orientations in the Fort Worth Basin, Texas, determined from earthquake focal mechanisms. Bull. Seismol. Soc. Am. 108, 1124–1132 (2018).
2015 | 6 | 28 | 8 | 10 | 10 | 19.335 | -155.2093 | 8.55 | 5.2 | 281 | 64 | -146 | 174.53 | 59.83 | -30.47 | 17 | Moment tensors from U.S. Geological Survey Advanced National Seismic System (ANSS) Comprehensive Catalog of Earthquake Events and Products, https://www.sciencebase.gov/catalog/item/52eab950e4b0444d1ce67917
2015 | 6 | 28 | 8 | 14 | 42.37 | 33.4812 | -116.9068 | 9.59 | 1.39 | 320 | 89 | -176 | 229.93 | 86 | -1 | 4 | W. Yang, E. Hauksson, P. M. Shearer, Computing a large refined catalog of focal mechanisms for southern California (1981-2010): Temporal stability of the style of faulting. Bull. Seismol. Soc. Am. 102, 1179–1194 (2012).
2015 | 6 | 29 | 1 | 0 | 53.2 | 33.9462 | -116.6278 | 14.71 | 2.52 | 300 | 71 | 159 | 37.12 | 70.19 | 20.25 | 4 | W. Yang, E. Hauksson, P. M. Shearer, Computing a large refined catalog of focal mechanisms for southern California (1981-2010): Temporal stability of the style of faulting. Bull. Seismol. Soc. Am. 102, 1179–1194 (2012).
2015 | 6 | 29 | 1 | 5 | 13.92 | 33.9447 | -116.6275 | 14.11 | 0.94 | 288 | 62 | 156 | 29.81 | 68.95 | 30.2 | 4 | W. Yang, E. Hauksson, P. M. Shearer, Computing a large refined catalog of focal mechanisms for southern California (1981-2010): Temporal stability of the style of faulting. Bull. Seismol. Soc. Am. 102, 1179–1194 (2012).
2015 | 6 | 29 | 6 | 14 | 46.24 | 33.0605 | -116.3622 | 15.46 | 1.12 | 350 | 84 | -173 | 259.26 | 83.04 | -6.04 | 4 | W. Yang, E. Hauksson, P. M. Shearer, Computing a large refined catalog of focal mechanisms for southern California (1981-2010): Temporal stability of the style of faulting. Bull. Seismol. Soc. Am. 102, 1179–1194 (2012).
2015 | 6 | 29 | 8 | 28 | 33.49 | 33.6607 | -116.7357 | 14.05 | 0.75 | 117 | 59 | 142 | 228.92 | 58.15 | 37.33 | 4 | W. Yang, E. Hauksson, P. M. Shearer, Computing a large refined catalog of focal mechanisms for southern California (1981-2010): Temporal stability of the style of faulting. Bull. Seismol. Soc. Am. 102, 1179–1194 (2012).
2015 | 6 | 30 | 6 | 38 | 19 | 33.592 | -116.7102 | 12.51 | 0.84 | 128 | 78 | 171 | 219.89 | 81.2 | 12.15 | 4 | W. Yang, E. Hauksson, P. M. Shearer, Computing a large refined catalog of focal mechanisms for southern California (1981-2010): Temporal stability of the style of faulting. Bull. Seismol. Soc. Am. 102, 1179–1194 (2012).
2015 | 6 | 30 | 6 | 44 | 7 | 32.97 | -88.05 | 4 | 3.57 | 29 | 85 | 165 | 120.34 | 75.06 | 5.18 | 2 | R. B. Herrmann, H. M. Benz, C. J. Ammon, Monitoring the earthquake source process in North America. Bull. Seismol. Soc. Am. 101, 2609–2625 (2011).
2015 | 6 | 30 | 12 | 37 | 0.35 | 35.5548 | -118.33 | 3.75 | 1.73 | 338 | 79 | -154 | 242.68 | 64.51 | -12.2 | 4 | W. Yang, E. Hauksson, P. M. Shearer, Computing a large refined catalog of focal mechanisms for southern California (1981-2010): Temporal stability of the style of faulting. Bull. Seismol. Soc. Am. 102, 1179–1194 (2012).
2015 | 6 | 30 | 13 | 6 | 39.4 | 33.4593 | -116.5972 | 8.72 | 0.71 | 348 | 27 | 177 | 80.67 | 88.64 | 63.03 | 4 | W. Yang, E. Hauksson, P. M. Shearer, Computing a large refined catalog of focal mechanisms for southern California (1981-2010): Temporal stability of the style of faulting. Bull. Seismol. Soc. Am. 102, 1179–1194 (2012).
2015 | 6 | 30 | 14 | 27 | 59.01 | 33.4282 | -116.6263 | 6.84 | 0.83 | 113 | 65 | 132 | 228.14 | 47.66 | 34.87 | 4 | W. Yang, E. Hauksson, P. M. Shearer, Computing a large refined catalog of focal mechanisms for southern California (1981-2010): Temporal stability of the style of faulting. Bull. Seismol. Soc. Am. 102, 1179–1194 (2012).
2015 | 7 | 1 | 3 | 13 | 44.67 | 36.0878 | -117.6263 | 3.9 | 1.39 | 322 | 74 | 176 | 53.1 | 86.16 | 16.04 | 4 | W. Yang, E. Hauksson, P. M. Shearer, Computing a large refined catalog of focal mechanisms for southern California (1981-2010): Temporal stability of the style of faulting. Bull. Seismol. Soc. Am. 102, 1179–1194 (2012).
2015 | 7 | 1 | 11 | 50 | 44.64 | 32.869 | -96.9062 | 5.72 | 1.16 | 57 | 60 | -80 | 217.57 | 31.47 | -106.74 | 11 | L. A. Quinones, H. R. DeShon, M. B. Magnani, C. Frohlich, Stress orientations in the Fort Worth Basin, Texas, determined from earthquake focal mechanisms. Bull. Seismol. Soc. Am. 108, 1124–1132 (2018).
2015 | 7 | 1 | 17 | 15 | 47 | 36.11 | -97.11 | 5 | 3.43 | 208 | 85 | 160 | 299.82 | 70.08 | 5.32 | 2 | R. B. Herrmann, H. M. Benz, C. J. Ammon, Monitoring the earthquake source process in North America. Bull. Seismol. Soc. Am. 101, 2609–2625 (2011).
2015 | 7 | 1 | 18 | 32 | 52 | 44.12 | -66.29 | 12 | 3.46 | 140 | 65 | 55 | 18.89 | 42.06 | 140.89 | 2 | R. B. Herrmann, H. M. Benz, C. J. Ammon, Monitoring the earthquake source process in North America. Bull. Seismol. Soc. Am. 101, 2609–2625 (2011).
2015 | 7 | 2 | 13 | 29 | 39.74 | 33.924 | -117.0272 | 14.74 | 1.08 | 330 | 85 | -167 | 238.85 | 77.05 | -5.13 | 4 | W. Yang, E. Hauksson, P. M. Shearer, Computing a large refined catalog of focal mechanisms for southern California (1981-2010): Temporal stability of the style of faulting. Bull. Seismol. Soc. Am. 102, 1179–1194 (2012).
2015 | 7 | 2 | 14 | 49 | 57.43 | 34.1593 | -117.5797 | 10.26 | 1.37 | 340 | 88 | -147 | 248.7 | 57.02 | -2.38 | 4 | W. Yang, E. Hauksson, P. M. Shearer, Computing a large refined catalog of focal mechanisms for southern California (1981-2010): Temporal stability of the style of faulting. Bull. Seismol. Soc. Am. 102, 1179–1194 (2012).
2015 | 7 | 2 | 19 | 38 | 40 | 32.981 | -115.5813 | 11.76 | 3.57 | 313 | 77 | -169 | 220.5 | 79.29 | -13.23 | 16 | Focal mechanisms from U.S. Geological Survey Advanced National Seismic System (ANSS) Comprehensive Catalog of Earthquake Events and Products, https://www.sciencebase.gov/catalog/item/52eab950e4b0444d1ce67917
2015 | 7 | 3 | 5 | 19 | 31 | 36.28 | -97.51 | 3 | 3.44 | 300 | 65 | -30 | 43.71 | 63.05 | -151.7 | 2 | R. B. Herrmann, H. M. Benz, C. J. Ammon, Monitoring the earthquake source process in North America. Bull. Seismol. Soc. Am. 101, 2609–2625 (2011).
2015 | 7 | 3 | 7 | 45 | 33.46 | 33.2792 | -116.7715 | 9.96 | 1.36 | 286 | 74 | 171 | 18.5 | 81.35 | 16.19 | 4 | W. Yang, E. Hauksson, P. M. Shearer, Computing a large refined catalog of focal mechanisms for southern California (1981-2010): Temporal stability of the style of faulting. Bull. Seismol. Soc. Am. 102, 1179–1194 (2012).
2015 | 7 | 3 | 8 | 52 | 29.13 | 33.2797 | -116.7677 | 10.34 | 1.6 | 282 | 72 | 160 | 18.42 | 71.02 | 19.07 | 4 | W. Yang, E. Hauksson, P. M. Shearer, Computing a large refined catalog of focal mechanisms for southern California (1981-2010): Temporal stability of the style of faulting. Bull. Seismol. Soc. Am. 102, 1179–1194 (2012).
2015 | 7 | 3 | 23 | 54 | 31.78 | 33.7787 | -116.0422 | 3.6 | 1.04 | 3 | 69 | -165 | 267.52 | 76.02 | -21.67 | 4 | W. Yang, E. Hauksson, P. M. Shearer, Computing a large refined catalog of focal mechanisms for southern California (1981-2010): Temporal stability of the style of faulting. Bull. Seismol. Soc. Am. 102, 1179–1194 (2012).
2015 | 7 | 4 | 1 | 5 | 23 | 36.29 | -96.88 | 5 | 3.35 | 65 | 90 | -165 | 335 | 75 | 0 | 2 | R. B. Herrmann, H. M. Benz, C. J. Ammon, Monitoring the earthquake source process in North America. Bull. Seismol. Soc. Am. 101, 2609–2625 (2011).
2015 | 7 | 4 | 3 | 8 | 32.28 | 33.4398 | -116.6357 | 4.74 | 2.26 | 322 | 57 | -148 | 213.21 | 63.61 | -37.44 | 4 | W. Yang, E. Hauksson, P. M. Shearer, Computing a large refined catalog of focal mechanisms for southern California (1981-2010): Temporal stability of the style of faulting. Bull. Seismol. Soc. Am. 102, 1179–1194 (2012).
2015 | 7 | 4 | 6 | 34 | 51.46 | 33.2892 | -116.6745 | 14.08 | 1.28 | 316 | 70 | 149 | 57.61 | 61.05 | 23.01 | 4 | W. Yang, E. Hauksson, P. M. Shearer, Computing a large refined catalog of focal mechanisms for southern California (1981-2010): Temporal stability of the style of faulting. Bull. Seismol. Soc. Am. 102, 1179–1194 (2012).
2015 | 7 | 4 | 11 | 39 | 57.49 | 33.386 | -116.2892 | 13.36 | 0.88 | 120 | 83 | 166 | 211.74 | 76.11 | 7.21 | 4 | W. Yang, E. Hauksson, P. M. Shearer, Computing a large refined catalog of focal mechanisms for southern California (1981-2010): Temporal stability of the style of faulting. Bull. Seismol. Soc. Am. 102, 1179–1194 (2012).
2015 | 7 | 4 | 11 | 57 | 56 | 36.28 | -97.51 | 3 | 3.14 | 140 | 85 | -10 | 230.88 | 80.04 | -174.92 | 2 | R. B. Herrmann, H. M. Benz, C. J. Ammon, Monitoring the earthquake source process in North America. Bull. Seismol. Soc. Am. 101, 2609–2625 (2011).
2015 | 7 | 4 | 15 | 42 | 16 | 44.08 | -122.84 | 4 | 3.75 | 325 | 60 | 125 | 90.53 | 44.81 | 45.19 | 2 | R. B. Herrmann, H. M. Benz, C. J. Ammon, Monitoring the earthquake source process in North America. Bull. Seismol. Soc. Am. 101, 2609–2625 (2011).
2015 | 7 | 4 | 16 | 0 | 4 | 37.81 | -112.43 | 5 | 3.94 | 193 | 61 | -96 | 25.23 | 29.56 | -79.32 | 2 | R. B. Herrmann, H. M. Benz, C. J. Ammon, Monitoring the earthquake source process in North America. Bull. Seismol. Soc. Am. 101, 2609–2625 (2011).
2015 | 7 | 5 | 7 | 59 | 38.59 | 36.1367 | -117.8513 | 5.59 | 2.52 | 126 | 86 | -174 | 35.58 | 84.01 | -4.02 | 4 | W. Yang, E. Hauksson, P. M. Shearer, Computing a large refined catalog of focal mechanisms for southern California (1981-2010): Temporal stability of the style of faulting. Bull. Seismol. Soc. Am. 102, 1179–1194 (2012).
2015 | 7 | 5 | 9 | 0 | 17.59 | 33.9338 | -116.034 | 5.46 | 1.02 | 2 | 88 | -147 | 270.7 | 57.02 | -2.38 | 4 | W. Yang, E. Hauksson, P. M. Shearer, Computing a large refined catalog of focal mechanisms for southern California (1981-2010): Temporal stability of the style of faulting. Bull. Seismol. Soc. Am. 102, 1179–1194 (2012).
2015 | 7 | 5 | 9 | 16 | 18.78 | 34.227 | -116.8268 | 5.09 | 1.25 | 141 | 86 | 172 | 231.56 | 82.02 | 4.04 | 4 | W. Yang, E. Hauksson, P. M. Shearer, Computing a large refined catalog of focal mechanisms for southern California (1981-2010): Temporal stability of the style of faulting. Bull. Seismol. Soc. Am. 102, 1179–1194 (2012).
2015 | 7 | 5 | 10 | 13 | 19.3 | 33.9165 | -116.941 | 17.95 | 1.75 | 149 | 48 | -168 | 50.91 | 81.11 | -42.63 | 4 | W. Yang, E. Hauksson, P. M. Shearer, Computing a large refined catalog of focal mechanisms for southern California (1981-2010): Temporal stability of the style of faulting. Bull. Seismol. Soc. Am. 102, 1179–1194 (2012).
2015 | 7 | 5 | 15 | 46 | 20.2 | 33.5078 | -116.4687 | 8.55 | 0.87 | 286 | 71 | 178 | 16.65 | 88.11 | 19.01 | 4 | W. Yang, E. Hauksson, P. M. Shearer, Computing a large refined catalog of focal mechanisms for southern California (1981-2010): Temporal stability of the style of faulting. Bull. Seismol. Soc. Am. 102, 1179–1194 (2012).
2015 | 7 | 5 | 16 | 34 | 52.01 | 33.522 | -116.5218 | 13.18 | 0.83 | 282 | 55 | 151 | 29.64 | 66.6 | 38.68 | 4 | W. Yang, E. Hauksson, P. M. Shearer, Computing a large refined catalog of focal mechanisms for southern California (1981-2010): Temporal stability of the style of faulting. Bull. Seismol. Soc. Am. 102, 1179–1194 (2012).
2015 | 7 | 5 | 18 | 34 | 43.15 | 33.9515 | -116.7375 | 19.34 | 2.27 | 352 | 41 | 179 | 82.75 | 89.34 | 49 | 4 | W. Yang, E. Hauksson, P. M. Shearer, Computing a large refined catalog of focal mechanisms for southern California (1981-2010): Temporal stability of the style of faulting. Bull. Seismol. Soc. Am. 102, 1179–1194 (2012).
2015 | 7 | 6 | 6 | 14 | 39.18 | 33.5067 | -116.4528 | 10.78 | 0.67 | 332 | 70 | -143 | 227.55 | 55.56 | -24.5 | 4 | W. Yang, E. Hauksson, P. M. Shearer, Computing a large refined catalog of focal mechanisms for southern California (1981-2010): Temporal stability of the style of faulting. Bull. Seismol. Soc. Am. 102, 1179–1194 (2012).
2015 | 7 | 6 | 7 | 28 | 37.91 | 37.4538 | -118.574 | 13.13 | 1.73 | 210 | 35 | -99 | 40.94 | 55.49 | -83.75 | 4 | W. Yang, E. Hauksson, P. M. Shearer, Computing a large refined catalog of focal mechanisms for southern California (1981-2010): Temporal stability of the style of faulting. Bull. Seismol. Soc. Am. 102, 1179–1194 (2012).
2015 | 7 | 6 | 12 | 58 | 31.65 | 33.626 | -116.7618 | 14.52 | 1.6 | 121 | 75 | -165 | 27.03 | 75.52 | -15.5 | 4 | W. Yang, E. Hauksson, P. M. Shearer, Computing a large refined catalog of focal mechanisms for southern California (1981-2010): Temporal stability of the style of faulting. Bull. Seismol. Soc. Am. 102, 1179–1194 (2012).
2015 | 7 | 6 | 20 | 43 | 13.97 | 33.7312 | -116.8423 | 10.33 | 1.06 | 343 | 71 | -126 | 228.86 | 40.1 | -30.36 | 4 | W. Yang, E. Hauksson, P. M. Shearer, Computing a large refined catalog of focal mechanisms for southern California (1981-2010): Temporal stability of the style of faulting. Bull. Seismol. Soc. Am. 102, 1179–1194 (2012).
2015 | 7 | 7 | 5 | 48 | 41.83 | 33.6525 | -116.748 | 13.2 | 0.81 | 132 | 85 | -158 | 39.98 | 68.09 | -5.39 | 4 | W. Yang, E. Hauksson, P. M. Shearer, Computing a large refined catalog of focal mechanisms for southern California (1981-2010): Temporal stability of the style of faulting. Bull. Seismol. Soc. Am. 102, 1179–1194 (2012).
2015 | 7 | 7 | 10 | 41 | 21.08 | 33.8052 | -116.9258 | 13.41 | 1.31 | 142 | 89 | 129 | 233.23 | 39.01 | 1.59 | 4 | W. Yang, E. Hauksson, P. M. Shearer, Computing a large refined catalog of focal mechanisms for southern California (1981-2010): Temporal stability of the style of faulting. Bull. Seismol. Soc. Am. 102, 1179–1194 (2012).
2015 | 7 | 7 | 12 | 36 | 19.75 | 33.7233 | -116.8402 | 15.87 | 1.55 | 352 | 68 | -163 | 255.47 | 74.27 | -22.9 | 4 | W. Yang, E. Hauksson, P. M. Shearer, Computing a large refined catalog of focal mechanisms for southern California (1981-2010): Temporal stability of the style of faulting. Bull. Seismol. Soc. Am. 102, 1179–1194 (2012).
2015 | 7 | 7 | 15 | 32 | 13.76 | 33.5078 | -116.4682 | 8.66 | 1.28 | 276 | 78 | 180 | 6 | 90 | 12 | 4 | W. Yang, E. Hauksson, P. M. Shearer, Computing a large refined catalog of focal mechanisms for southern California (1981-2010): Temporal stability of the style of faulting. Bull. Seismol. Soc. Am. 102, 1179–1194 (2012).
2015 | 7 | 7 | 18 | 46 | 28.08 | 34.1318 | -120.6062 | 13.18 | 3.63 | 89 | 32 | -141 | 324.52 | 70.52 | -64.1 | 4 | W. Yang, E. Hauksson, P. M. Shearer, Computing a large refined catalog of focal mechanisms for southern California (1981-2010): Temporal stability of the style of faulting. Bull. Seismol. Soc. Am. 102, 1179–1194 (2012).
2015 | 7 | 7 | 19 | 2 | 33.02 | 33.9312 | -116.6843 | 16.66 | 1.63 | 131 | 88 | -174 | 40.79 | 84 | -2.01 | 4 | W. Yang, E. Hauksson, P. M. Shearer, Computing a large refined catalog of focal mechanisms for southern California (1981-2010): Temporal stability of the style of faulting. Bull. Seismol. Soc. Am. 102, 1179–1194 (2012).
2015 | 7 | 8 | 2 | 1 | 33.09 | 33.4742 | -116.5127 | 13.67 | 1.03 | 137 | 73 | 150 | 236.58 | 61.44 | 19.44 | 4 | W. Yang, E. Hauksson, P. M. Shearer, Computing a large refined catalog of focal mechanisms for southern California (1981-2010): Temporal stability of the style of faulting. Bull. Seismol. Soc. Am. 102, 1179–1194 (2012).
2015 | 7 | 8 | 4 | 57 | 54.43 | 33.7075 | -116.8297 | 15.01 | 0.88 | 250 | 48 | -104 | 90.44 | 43.86 | -74.96 | 4 | W. Yang, E. Hauksson, P. M. Shearer, Computing a large refined catalog of focal mechanisms for southern California (1981-2010): Temporal stability of the style of faulting. Bull. Seismol. Soc. Am. 102, 1179–1194 (2012).
2015 | 7 | 9 | 2 | 54 | 29.59 | 33.458 | -116.5903 | 10.31 | 1.23 | 321 | 48 | -149 | 209.1 | 67.5 | -46.41 | 4 | W. Yang, E. Hauksson, P. M. Shearer, Computing a large refined catalog of focal mechanisms for southern California (1981-2010): Temporal stability of the style of faulting. Bull. Seismol. Soc. Am. 102, 1179–1194 (2012).
2015 | 7 | 9 | 6 | 17 | 5.42 | 33.501 | -116.4502 | 9.38 | 0.63 | 333 | 67 | -156 | 233.13 | 68.01 | -24.92 | 4 | W. Yang, E. Hauksson, P. M. Shearer, Computing a large refined catalog of focal mechanisms for southern California (1981-2010): Temporal stability of the style of faulting. Bull. Seismol. Soc. Am. 102, 1179–1194 (2012).
2015 | 7 | 9 | 13 | 11 | 13.42 | 34.4112 | -118.9815 | 12.76 | 2.06 | 112 | 61 | 135 | 227.86 | 51.8 | 38.09 | 4 | W. Yang, E. Hauksson, P. M. Shearer, Computing a large refined catalog of focal mechanisms for southern California (1981-2010): Temporal stability of the style of faulting. Bull. Seismol. Soc. Am. 102, 1179–1194 (2012).
2015 | 7 | 9 | 16 | 12 | 3.88 | 34.412 | -118.9823 | 12.73 | 1.92 | 63 | 42 | 94 | 237.62 | 48.13 | 86.41 | 4 | W. Yang, E. Hauksson, P. M. Shearer, Computing a large refined catalog of focal mechanisms for southern California (1981-2010): Temporal stability of the style of faulting. Bull. Seismol. Soc. Am. 102, 1179–1194 (2012).
2015 | 7 | 9 | 17 | 47 | 26.32 | 34.411 | -118.9845 | 12.82 | 1.87 | 29 | 56 | 101 | 189.83 | 35.53 | 74.2 | 4 | W. Yang, E. Hauksson, P. M. Shearer, Computing a large refined catalog of focal mechanisms for southern California (1981-2010): Temporal stability of the style of faulting. Bull. Seismol. Soc. Am. 102, 1179–1194 (2012).
2015 | 7 | 9 | 18 | 46 | 5.09 | 34.112 | -117.6035 | 10.09 | 1.56 | 297 | 89 | -179 | 206.98 | 89 | -1 | 4 | W. Yang, E. Hauksson, P. M. Shearer, Computing a large refined catalog of focal mechanisms for southern California (1981-2010): Temporal stability of the style of faulting. Bull. Seismol. Soc. Am. 102, 1179–1194 (2012).
2015 | 7 | 9 | 22 | 39 | 52.64 | 36.0307 | -117.699 | 3.82 | 1.95 | 134 | 86 | 158 | 225.61 | 68.06 | 4.31 | 4 | W. Yang, E. Hauksson, P. M. Shearer, Computing a large refined catalog of focal mechanisms for southern California (1981-2010): Temporal stability of the style of faulting. Bull. Seismol. Soc. Am. 102, 1179–1194 (2012).
2015 | 7 | 10 | 1 | 2 | 22.93 | 36.03 | -117.7007 | 4.23 | 1.96 | 132 | 81 | 170 | 223.58 | 80.12 | 9.14 | 4 | W. Yang, E. Hauksson, P. M. Shearer, Computing a large refined catalog of focal mechanisms for southern California (1981-2010): Temporal stability of the style of faulting. Bull. Seismol. Soc. Am. 102, 1179–1194 (2012).
2015 | 7 | 10 | 2 | 29 | 49.98 | 34.4125 | -118.9857 | 12.56 | 2.01 | 88 | 49 | 88 | 271.05 | 41.04 | 92.3 | 4 | W. Yang, E. Hauksson, P. M. Shearer, Computing a large refined catalog of focal mechanisms for southern California (1981-2010): Temporal stability of the style of faulting. Bull. Seismol. Soc. Am. 102, 1179–1194 (2012).
2015 | 7 | 10 | 3 | 27 | 37.9 | 34.4127 | -118.9805 | 12.56 | 1.99 | 25 | 47 | 89 | 206.47 | 43.01 | 91.07 | 4 | W. Yang, E. Hauksson, P. M. Shearer, Computing a large refined catalog of focal mechanisms for southern California (1981-2010): Temporal stability of the style of faulting. Bull. Seismol. Soc. Am. 102, 1179–1194 (2012).
2015 | 7 | 10 | 3 | 29 | 49 | 38.8082 | -122.7903 | 3.026 | 3.83 | 75 | 15 | 140 | 204.03 | 80.42 | 78.4 | 17 | Moment tensors from U.S. Geological Survey Advanced National Seismic System (ANSS) Comprehensive Catalog of Earthquake Events and Products, https://www.sciencebase.gov/catalog/item/52eab950e4b0444d1ce67917
2015 | 7 | 10 | 5 | 19 | 10.83 | 34.4098 | -118.9835 | 12.88 | 1.86 | 110 | 51 | 122 | 245.2 | 48.77 | 56.8 | 4 | W. Yang, E. Hauksson, P. M. Shearer, Computing a large refined catalog of focal mechanisms for southern California (1981-2010): Temporal stability of the style of faulting. Bull. Seismol. Soc. Am. 102, 1179–1194 (2012).
2015 | 7 | 10 | 8 | 55 | 37.97 | 32.8532 | -96.914 | 6.52 | 1.2 | 40 | 66 | -101 | 245.54 | 26.26 | -66.8 | 11 | L. A. Quinones, H. R. DeShon, M. B. Magnani, C. Frohlich, Stress orientations in the Fort Worth Basin, Texas, determined from earthquake focal mechanisms. Bull. Seismol. Soc. Am. 108, 1124–1132 (2018).
2015 | 7 | 10 | 9 | 37 | 48.72 | 34.4152 | -118.978 | 12.94 | 1.55 | 75 | 39 | 113 | 226.36 | 54.6 | 72.44 | 4 | W. Yang, E. Hauksson, P. M. Shearer, Computing a large refined catalog of focal mechanisms for southern California (1981-2010): Temporal stability of the style of faulting. Bull. Seismol. Soc. Am. 102, 1179–1194 (2012).
2015 | 7 | 10 | 23 | 9 | 17 | 36.65 | -98.23 | 4 | 3.8 | 115 | 80 | -30 | 210.73 | 60.5 | -168.49 | 2 | R. B. Herrmann, H. M. Benz, C. J. Ammon, Monitoring the earthquake source process in North America. Bull. Seismol. Soc. Am. 101, 2609–2625 (2011).
2015 | 7 | 11 | 7 | 10 | 36.45 | 33.9823 | -116.9365 | 19.99 | 2.2 | 129 | 90 | -161 | 39 | 71 | 0 | 4 | W. Yang, E. Hauksson, P. M. Shearer, Computing a large refined catalog of focal mechanisms for southern California (1981-2010): Temporal stability of the style of faulting. Bull. Seismol. Soc. Am. 102, 1179–1194 (2012).
2015 | 7 | 11 | 8 | 58 | 19.76 | 33.592 | -116.814 | 9.47 | 0.41 | 169 | 82 | -176 | 78.44 | 86.04 | -8.02 | 4 | W. Yang, E. Hauksson, P. M. Shearer, Computing a large refined catalog of focal mechanisms for southern California (1981-2010): Temporal stability of the style of faulting. Bull. Seismol. Soc. Am. 102, 1179–1194 (2012).
2015 | 7 | 11 | 9 | 10 | 57.67 | 33.9528 | -116.738 | 18.23 | 2 | 23 | 78 | 126 | 128.97 | 37.69 | 19.88 | 4 | W. Yang, E. Hauksson, P. M. Shearer, Computing a large refined catalog of focal mechanisms for southern California (1981-2010): Temporal stability of the style of faulting. Bull. Seismol. Soc. Am. 102, 1179–1194 (2012).
2015 | 7 | 11 | 9 | 23 | 35 | 36.04 | -97.11 | 4 | 3.57 | 205 | 85 | 175 | 295.44 | 85.02 | 5.02 | 2 | R. B. Herrmann, H. M. Benz, C. J. Ammon, Monitoring the earthquake source process in North America. Bull. Seismol. Soc. Am. 101, 2609–2625 (2011).
2015 | 7 | 11 | 9 | 29 | 46.53 | 35.6127 | -117.4692 | 10.52 | 1.42 | 31 | 49 | -72 | 184.65 | 44.13 | -109.57 | 4 | W. Yang, E. Hauksson, P. M. Shearer, Computing a large refined catalog of focal mechanisms for southern California (1981-2010): Temporal stability of the style of faulting. Bull. Seismol. Soc. Am. 102, 1179–1194 (2012).
2015 | 7 | 12 | 3 | 2 | 59.91 | 33.5965 | -116.813 | 8.82 | 0.65 | 332 | 75 | -170 | 239.39 | 80.34 | -15.22 | 4 | W. Yang, E. Hauksson, P. M. Shearer, Computing a large refined catalog of focal mechanisms for southern California (1981-2010): Temporal stability of the style of faulting. Bull. Seismol. Soc. Am. 102, 1179–1194 (2012).
2015 | 7 | 12 | 16 | 52 | 21.39 | 34.4135 | -118.9878 | 12.77 | 2.07 | 296 | 46 | 108 | 90.93 | 46.83 | 72.26 | 4 | W. Yang, E. Hauksson, P. M. Shearer, Computing a large refined catalog of focal mechanisms for southern California (1981-2010): Temporal stability of the style of faulting. Bull. Seismol. Soc. Am. 102, 1179–1194 (2012).
2015 | 7 | 12 | 20 | 15 | 30.85 | 33.3925 | -116.3837 | 11.6 | 0.74 | 106 | 88 | 177 | 196.1 | 87 | 2 | 4 | W. Yang, E. Hauksson, P. M. Shearer, Computing a large refined catalog of focal mechanisms for southern California (1981-2010): Temporal stability of the style of faulting. Bull. Seismol. Soc. Am. 102, 1179–1194 (2012).
2015 | 7 | 12 | 21 | 14 | 25.9 | 33.6697 | -116.923 | 15.92 | 1 | 167 | 63 | 156 | 268.43 | 68.75 | 29.15 | 4 | W. Yang, E. Hauksson, P. M. Shearer, Computing a large refined catalog of focal mechanisms for southern California (1981-2010): Temporal stability of the style of faulting. Bull. Seismol. Soc. Am. 102, 1179–1194 (2012).
2015 | 7 | 13 | 8 | 34 | 11.01 | 34.4157 | -118.9865 | 12.39 | 1.43 | 66 | 50 | 81 | 259.84 | 40.83 | 100.56 | 4 | W. Yang, E. Hauksson, P. M. Shearer, Computing a large refined catalog of focal mechanisms for southern California (1981-2010): Temporal stability of the style of faulting. Bull. Seismol. Soc. Am. 102, 1179–1194 (2012).
2015 | 7 | 13 | 9 | 29 | 11.29 | 33.7682 | -116.0378 | 2.67 | 1.57 | 2 | 80 | -169 | 270.07 | 79.17 | -10.18 | 4 | W. Yang, E. Hauksson, P. M. Shearer, Computing a large refined catalog of focal mechanisms for southern California (1981-2010): Temporal stability of the style of faulting. Bull. Seismol. Soc. Am. 102, 1179–1194 (2012).
2015 | 7 | 13 | 10 | 14 | 23.34 | 34.416 | -118.989 | 13 | 1.99 | 62 | 40 | 88 | 244.61 | 50.03 | 91.68 | 4 | W. Yang, E. Hauksson, P. M. Shearer, Computing a large refined catalog of focal mechanisms for southern California (1981-2010): Temporal stability of the style of faulting. Bull. Seismol. Soc. Am. 102, 1179–1194 (2012).
2015 | 7 | 13 | 11 | 3 | 56.73 | 32.8577 | -96.907 | 6.98 | 2.79 | 44 | 57 | -87 | 218.5 | 33.12 | -94.61 | 11 | L. A. Quinones, H. R. DeShon, M. B. Magnani, C. Frohlich, Stress orientations in the Fort Worth Basin, Texas, determined from earthquake focal mechanisms. Bull. Seismol. Soc. Am. 108, 1124–1132 (2018).
2015 | 7 | 13 | 11 | 33 | 27.73 | 34.4133 | -118.9898 | 12.44 | 1.47 | 263 | 58 | 119 | 36.71 | 42.12 | 52.19 | 4 | W. Yang, E. Hauksson, P. M. Shearer, Computing a large refined catalog of focal mechanisms for southern California (1981-2010): Temporal stability of the style of faulting. Bull. Seismol. Soc. Am. 102, 1179–1194 (2012).
2015 | 7 | 13 | 11 | 57 | 56.53 | 33.7207 | -116.8173 | 16.97 | 0.81 | 208 | 75 | -124 | 97.01 | 36.79 | -25.6 | 4 | W. Yang, E. Hauksson, P. M. Shearer, Computing a large refined catalog of focal mechanisms for southern California (1981-2010): Temporal stability of the style of faulting. Bull. Seismol. Soc. Am. 102, 1179–1194 (2012).
2015 | 7 | 13 | 14 | 15 | 54.24 | 33.4947 | -116.4873 | 14.31 | 0.61 | 341 | 73 | -123 | 226.76 | 36.68 | -29.31 | 4 | W. Yang, E. Hauksson, P. M. Shearer, Computing a large refined catalog of focal mechanisms for southern California (1981-2010): Temporal stability of the style of faulting. Bull. Seismol. Soc. Am. 102, 1179–1194 (2012).
2015 | 7 | 13 | 16 | 9 | 6.84 | 33.4503 | -116.5862 | 8.39 | 1.42 | 142 | 86 | -171 | 51.37 | 81.02 | -4.05 | 4 | W. Yang, E. Hauksson, P. M. Shearer, Computing a large refined catalog of focal mechanisms for southern California (1981-2010): Temporal stability of the style of faulting. Bull. Seismol. Soc. Am. 102, 1179–1194 (2012).
2015 | 7 | 13 | 17 | 0 | 9.87 | 32.859 | -96.9083 | 6.42 | 2.14 | 39 | 67 | -93 | 226.64 | 23.18 | -82.97 | 11 | L. A. Quinones, H. R. DeShon, M. B. Magnani, C. Frohlich, Stress orientations in the Fort Worth Basin, Texas, determined from earthquake focal mechanisms. Bull. Seismol. Soc. Am. 108, 1124–1132 (2018).
2015 | 7 | 13 | 22 | 10 | 9.06 | 33.163 | -116.4507 | 14.1 | 1.16 | 131 | 78 | 176 | 221.83 | 86.09 | 12.03 | 4 | W. Yang, E. Hauksson, P. M. Shearer, Computing a large refined catalog of focal mechanisms for southern California (1981-2010): Temporal stability of the style of faulting. Bull. Seismol. Soc. Am. 102, 1179–1194 (2012).
2015 | 7 | 13 | 23 | 52 | 35.22 | 37.5333 | -118.6685 | 8.9 | 3.01 | 175 | 80 | -80 | 309.56 | 14.11 | -134.56 | 3 | NCEDC, Northern California Earthquake Data Center. UC Berkeley Seismol. Lab. (2014), doi:10.7932/NCEDC.
2015 | 7 | 14 | 1 | 25 | 33 | 18.29 | -103.37 | 21.6 | 4.94 | 293 | 29 | 83 | 120.99 | 61.24 | 93.86 | 13 | Global CMT database: https://www.globalcmt.org
2015 | 7 | 14 | 8 | 4 | 7.39 | 34.2258 | -117.4155 | 13.24 | 1.44 | 118 | 38 | 129 | 252.22 | 61.42 | 63.82 | 4 | W. Yang, E. Hauksson, P. M. Shearer, Computing a large refined catalog of focal mechanisms for southern California (1981-2010): Temporal stability of the style of faulting. Bull. Seismol. Soc. Am. 102, 1179–1194 (2012).
2015 | 7 | 14 | 8 | 22 | 15 | 34.9775 | -97.6798 | 4.776 | 3.2 | 142.06 | 72.07 | -13.04 | 236.14 | 77.6 | -161.63 | 17 | Moment tensors from U.S. Geological Survey Advanced National Seismic System (ANSS) Comprehensive Catalog of Earthquake Events and Products, https://www.sciencebase.gov/catalog/item/52eab950e4b0444d1ce67917
2015 | 7 | 14 | 17 | 11 | 57.95 | 33.4663 | -116.4427 | 5.27 | 2.07 | 296 | 73 | 144 | 37.99 | 55.8 | 20.7 | 4 | W. Yang, E. Hauksson, P. M. Shearer, Computing a large refined catalog of focal mechanisms for southern California (1981-2010): Temporal stability of the style of faulting. Bull. Seismol. Soc. Am. 102, 1179–1194 (2012).
2015 | 7 | 14 | 17 | 24 | 45.85 | 34.017 | -117.1835 | 16.12 | 1.23 | 12 | 68 | -151 | 270.27 | 63.29 | -24.79 | 4 | W. Yang, E. Hauksson, P. M. Shearer, Computing a large refined catalog of focal mechanisms for southern California (1981-2010): Temporal stability of the style of faulting. Bull. Seismol. Soc. Am. 102, 1179–1194 (2012).
2015 | 7 | 14 | 18 | 17 | 16.5 | 33.4657 | -116.445 | 3.53 | 1.36 | 123 | 89 | 175 | 213.09 | 85 | 1 | 4 | W. Yang, E. Hauksson, P. M. Shearer, Computing a large refined catalog of focal mechanisms for southern California (1981-2010): Temporal stability of the style of faulting. Bull. Seismol. Soc. Am. 102, 1179–1194 (2012).
2015 | 7 | 15 | 2 | 30 | 45.79 | 35.6933 | -118.0973 | 0.01 | 1.1 | 307 | 80 | -165 | 214.34 | 75.23 | -10.35 | 4 | W. Yang, E. Hauksson, P. M. Shearer, Computing a large refined catalog of focal mechanisms for southern California (1981-2010): Temporal stability of the style of faulting. Bull. Seismol. Soc. Am. 102, 1179–1194 (2012).
2015 | 7 | 15 | 3 | 5 | 45.63 | 35.693 | -118.0967 | 0.11 | 1.13 | 306 | 80 | -167 | 213.7 | 77.2 | -10.26 | 4 | W. Yang, E. Hauksson, P. M. Shearer, Computing a large refined catalog of focal mechanisms for southern California (1981-2010): Temporal stability of the style of faulting. Bull. Seismol. Soc. Am. 102, 1179–1194 (2012).
2015 | 7 | 15 | 6 | 44 | 55.51 | 34.0698 | -117.2442 | 14.32 | 1.41 | 358 | 46 | -120 | 217.73 | 51.47 | -62.63 | 4 | W. Yang, E. Hauksson, P. M. Shearer, Computing a large refined catalog of focal mechanisms for southern California (1981-2010): Temporal stability of the style of faulting. Bull. Seismol. Soc. Am. 102, 1179–1194 (2012).
2015 | 7 | 15 | 7 | 48 | 5.08 | 33.9165 | -116.7105 | 15.54 | 1.48 | 292 | 85 | -177 | 201.74 | 87.01 | -5.01 | 4 | W. Yang, E. Hauksson, P. M. Shearer, Computing a large refined catalog of focal mechanisms for southern California (1981-2010): Temporal stability of the style of faulting. Bull. Seismol. Soc. Am. 102, 1179–1194 (2012).
2015 | 7 | 15 | 8 | 57 | 16 | 36 | -97.57 | 3 | 3.42 | 212 | 80 | -170 | 120.25 | 80.15 | -10.15 | 2 | R. B. Herrmann, H. M. Benz, C. J. Ammon, Monitoring the earthquake source process in North America. Bull. Seismol. Soc. Am. 101, 2609–2625 (2011).
2015 | 7 | 15 | 17 | 33 | 20.96 | 34.0447 | -117.2442 | 16.1 | 1.27 | 182 | 60 | -153 | 77.71 | 66.85 | -32.94 | 4 | W. Yang, E. Hauksson, P. M. Shearer, Computing a large refined catalog of focal mechanisms for southern California (1981-2010): Temporal stability of the style of faulting. Bull. Seismol. Soc. Am. 102, 1179–1194 (2012).
2015 | 7 | 15 | 17 | 51 | 28.63 | 34.1003 | -117.4657 | 4.59 | 1.61 | 104 | 71 | -151 | 3.77 | 62.72 | -21.49 | 4 | W. Yang, E. Hauksson, P. M. Shearer, Computing a large refined catalog of focal mechanisms for southern California (1981-2010): Temporal stability of the style of faulting. Bull. Seismol. Soc. Am. 102, 1179–1194 (2012).
2015 | 7 | 15 | 19 | 55 | 16.77 | 36.1748 | -118.0477 | 3.55 | 2.17 | 92 | 6 | 91 | 270.99 | 84 | 89.89 | 4 | W. Yang, E. Hauksson, P. M. Shearer, Computing a large refined catalog of focal mechanisms for southern California (1981-2010): Temporal stability of the style of faulting. Bull. Seismol. Soc. Am. 102, 1179–1194 (2012).
2015 | 7 | 15 | 20 | 11 | 34.82 | 33.97 | -118.1637 | 13.79 | 2.03 | 160 | 79 | 175 | 250.96 | 85.09 | 11.04 | 4 | W. Yang, E. Hauksson, P. M. Shearer, Computing a large refined catalog of focal mechanisms for southern California (1981-2010): Temporal stability of the style of faulting. Bull. Seismol. Soc. Am. 102, 1179–1194 (2012).
2015 | 7 | 16 | 0 | 17 | 49.04 | 32.8585 | -96.9073 | 6.62 | 1.75 | 39 | 63 | -91 | 221.2 | 27.02 | -88.04 | 11 | L. A. Quinones, H. R. DeShon, M. B. Magnani, C. Frohlich, Stress orientations in the Fort Worth Basin, Texas, determined from earthquake focal mechanisms. Bull. Seismol. Soc. Am. 108, 1124–1132 (2018).
2015 | 7 | 16 | 1 | 50 | 18 | 41.88 | -119.644 | 10 | 3.4 | 129 | 33 | 180 | 219 | 90 | 57 | 17 | Moment tensors from U.S. Geological Survey Advanced National Seismic System (ANSS) Comprehensive Catalog of Earthquake Events and Products, https://www.sciencebase.gov/catalog/item/52eab950e4b0444d1ce67917
2015 | 7 | 16 | 1 | 52 | 11 | 41.9 | -119.64 | 10 | 4.48 | 30 | 75 | -60 | 144.15 | 33.23 | -151.81 | 2 | R. B. Herrmann, H. M. Benz, C. J. Ammon, Monitoring the earthquake source process in North America. Bull. Seismol. Soc. Am. 101, 2609–2625 (2011).
2015 | 7 | 16 | 1 | 57 | 26 | 41.9 | -119.64 | 9 | 4.06 | 25 | 60 | -75 | 176.81 | 33.23 | -114.15 | 2 | R. B. Herrmann, H. M. Benz, C. J. Ammon, Monitoring the earthquake source process in North America. Bull. Seismol. Soc. Am. 101, 2609–2625 (2011).
2015 | 7 | 16 | 5 | 51 | 30 | 41.85 | -119.65 | 8 | 3.58 | 60 | 85 | -20 | 151.82 | 70.08 | -174.68 | 2 | R. B. Herrmann, H. M. Benz, C. J. Ammon, Monitoring the earthquake source process in North America. Bull. Seismol. Soc. Am. 101, 2609–2625 (2011).
2015 | 7 | 16 | 9 | 11 | 29.71 | 33.2787 | -116.7718 | 9.54 | 1.23 | 281 | 78 | 168 | 13.53 | 78.27 | 12.26 | 4 | W. Yang, E. Hauksson, P. M. Shearer, Computing a large refined catalog of focal mechanisms for southern California (1981-2010): Temporal stability of the style of faulting. Bull. Seismol. Soc. Am. 102, 1179–1194 (2012).
2015 | 7 | 16 | 9 | 45 | 34 | 41.87 | -119.64 | 12 | 3.48 | 168 | 75 | -138 | 64.88 | 49.73 | -19.83 | 2 | R. B. Herrmann, H. M. Benz, C. J. Ammon, Monitoring the earthquake source process in North America. Bull. Seismol. Soc. Am. 101, 2609–2625 (2011).
2015 | 7 | 16 | 11 | 1 | 45.9 | 13.88 | -58.47 | 7.1 | 5.71 | 322 | 77 | -174 | 230.65 | 84.15 | -13.07 | 13 | Global CMT database: https://www.globalcmt.org
2015 | 7 | 16 | 15 | 16 | 32 | 13.878 | -58.5081 | 21 | 6.5 | 59.01 | 84.25 | 9.53 | 328.05 | 80.52 | 174.17 | 1 | International Seismological Centre (ISC) Bulletin (http://www.isc.ac.uk/iscbulletin/search/fmechanisms/)
2015 | 7 | 16 | 15 | 16 | 54 | 14.3213 | -58.2291 | 10 | 6.5 | 229.32 | 85.03 | -50.35 | 325.29 | 39.91 | -172.24 | 1 | International Seismological Centre (ISC) Bulletin (http://www.isc.ac.uk/iscbulletin/search/fmechanisms/)
2015 | 7 | 16 | 17 | 14 | 32 | 41.9 | -119.63 | 9 | 3.9 | 30 | 70 | -70 | 163.22 | 27.99 | -133.22 | 2 | R. B. Herrmann, H. M. Benz, C. J. Ammon, Monitoring the earthquake source process in North America. Bull. Seismol. Soc. Am. 101, 2609–2625 (2011).
2015 | 7 | 16 | 21 | 56 | 11.71 | 33.4692 | -116.5275 | 13.84 | 1.21 | 334 | 58 | -143 | 222.23 | 59.31 | -38.04 | 4 | W. Yang, E. Hauksson, P. M. Shearer, Computing a large refined catalog of focal mechanisms for southern California (1981-2010): Temporal stability of the style of faulting. Bull. Seismol. Soc. Am. 102, 1179–1194 (2012).
2015 | 7 | 17 | 2 | 39 | 36.44 | 33.5048 | -116.507 | 12.29 | 1.73 | 316 | 90 | 180 | 46 | 90 | 0 | 4 | W. Yang, E. Hauksson, P. M. Shearer, Computing a large refined catalog of focal mechanisms for southern California (1981-2010): Temporal stability of the style of faulting. Bull. Seismol. Soc. Am. 102, 1179–1194 (2012).
2015 | 7 | 17 | 8 | 34 | 30.91 | 32.8568 | -96.9082 | 7.09 | 0.66 | 41 | 65 | -92 | 225.72 | 25.07 | -85.72 | 11 | L. A. Quinones, H. R. DeShon, M. B. Magnani, C. Frohlich, Stress orientations in the Fort Worth Basin, Texas, determined from earthquake focal mechanisms. Bull. Seismol. Soc. Am. 108, 1124–1132 (2018).
2015 | 7 | 17 | 11 | 1 | 11 | 13.4 | -92.41 | 12 | 5.1 | 150 | 52 | -70 | 299.41 | 42.23 | -113.64 | 1 | International Seismological Centre (ISC) Bulletin (http://www.isc.ac.uk/iscbulletin/search/fmechanisms/)
2015 | 7 | 17 | 12 | 30 | 38 | 36.5 | -98.44 | 5 | 3.52 | 218 | 80 | 170 | 309.75 | 80.15 | 10.15 | 2 | R. B. Herrmann, H. M. Benz, C. J. Ammon, Monitoring the earthquake source process in North America. Bull. Seismol. Soc. Am. 101, 2609–2625 (2011).
2015 | 7 | 18 | 7 | 38 | 0.05 | 33.9753 | -116.8753 | 18.47 | 1.31 | 319 | 12 | -119 | 168.54 | 79.52 | -84.12 | 4 | W. Yang, E. Hauksson, P. M. Shearer, Computing a large refined catalog of focal mechanisms for southern California (1981-2010): Temporal stability of the style of faulting. Bull. Seismol. Soc. Am. 102, 1179–1194 (2012).
2015 | 7 | 18 | 11 | 3 | 12.26 | 33.6705 | -116.7298 | 14.76 | 0.74 | 123 | 9 | -34 | 246.67 | 84.98 | -97.48 | 4 | W. Yang, E. Hauksson, P. M. Shearer, Computing a large refined catalog of focal mechanisms for southern California (1981-2010): Temporal stability of the style of faulting. Bull. Seismol. Soc. Am. 102, 1179–1194 (2012).
2015 | 7 | 18 | 15 | 30 | 9.71 | 32.8545 | -96.9133 | 6.52 | 2.7 | 46 | 60 | -88 | 222 | 30.06 | -93.46 | 11 | M. M. Scales et al., A Decade of Induced Slip on the Causative Fault of the 2015 Mw 4.0 Venus Earthquake, Northeast Johnson County, Texas. J. Geophys. Res. Solid Earth. 122, 7879–7894 (2017).
2015 | 7 | 18 | 18 | 35 | 56 | 32.4848 | -97.1438 | NaN | NaN | 221.82 | 61.1678 | -56.5996 | 348 | 43 | -135 | 11 | L. A. Quinones, H. R. DeShon, M. B. Magnani, C. Frohlich, Stress orientations in the Fort Worth Basin, Texas, determined from earthquake focal mechanisms. Bull. Seismol. Soc. Am. 108, 1124–1132 (2018).
2015 | 7 | 19 | 0 | 9 | 30 | 32.4837 | -97.1435 | NaN | NaN | 215.7923 | 40.1157 | -62.8965 | 2 | 55 | -111 | 11 | M. M. Scales et al., A Decade of Induced Slip on the Causative Fault of the 2015 Mw 4.0 Venus Earthquake, Northeast Johnson County, Texas. J. Geophys. Res. Solid Earth. 122, 7879–7894 (2017).
2015 | 7 | 19 | 1 | 36 | 6.88 | 39.4527 | -120.28 | 7.79 | 3.19 | 175 | 65 | -20 | 273.74 | 71.94 | -153.61 | 3 | NCEDC, Northern California Earthquake Data Center. UC Berkeley Seismol. Lab. (2014), doi:10.7932/NCEDC.
2015 | 7 | 19 | 4 | 47 | 22.31 | 32.8527 | -96.9152 | 6.32 | 1.23 | 43 | 65 | -100 | 245.65 | 26.81 | -69.58 | 11 | M. M. Scales et al., A Decade of Induced Slip on the Causative Fault of the 2015 Mw 4.0 Venus Earthquake, Northeast Johnson County, Texas. J. Geophys. Res. Solid Earth. 122, 7879–7894 (2017).
2015 | 7 | 19 | 10 | 5 | 43.69 | 33.916 | -117.939 | 5.18 | 1.86 | 140 | 60 | -171 | 45.47 | 82.21 | -30.31 | 4 | W. Yang, E. Hauksson, P. M. Shearer, Computing a large refined catalog of focal mechanisms for southern California (1981-2010): Temporal stability of the style of faulting. Bull. Seismol. Soc. Am. 102, 1179–1194 (2012).
2015 | 7 | 19 | 14 | 6 | 28 | 32.4847 | -97.1507 | NaN | NaN | 234.1197 | 65.7117 | -41.3194 | 344 | 53 | -149 | 11 | L. A. Quinones, H. R. DeShon, M. B. Magnani, C. Frohlich, Stress orientations in the Fort Worth Basin, Texas, determined from earthquake focal mechanisms. Bull. Seismol. Soc. Am. 108, 1124–1132 (2018).
2015 | 7 | 19 | 15 | 58 | 52 | 32.5057 | -97.1382 | NaN | NaN | 215.5487 | 49.4829 | -83.1018 | 25 | 41 | -98 | 11 | M. M. Scales et al., A Decade of Induced Slip on the Causative Fault of the 2015 Mw 4.0 Venus Earthquake, Northeast Johnson County, Texas. J. Geophys. Res. Solid Earth. 122, 7879–7894 (2017).
2015 | 7 | 19 | 16 | 16 | 3.16 | 33.5975 | -116.8147 | 8.61 | 0.92 | 146 | 86 | 175 | 236.35 | 85.01 | 4.02 | 4 | W. Yang, E. Hauksson, P. M. Shearer, Computing a large refined catalog of focal mechanisms for southern California (1981-2010): Temporal stability of the style of faulting. Bull. Seismol. Soc. Am. 102, 1179–1194 (2012).
2015 | 7 | 20 | 1 | 39 | 47.73 | 33.3458 | -116.7715 | 13.47 | 1.32 | 335 | 87 | -167 | 244.31 | 77.02 | -3.08 | 4 | W. Yang, E. Hauksson, P. M. Shearer, Computing a large refined catalog of focal mechanisms for southern California (1981-2010): Temporal stability of the style of faulting. Bull. Seismol. Soc. Am. 102, 1179–1194 (2012).
2015 | 7 | 20 | 6 | 31 | 32.3 | 25.43 | -109.69 | 10 | 4.91 | 37 | 73 | 8 | 304.65 | 82.35 | 162.84 | 13 | Global CMT database: https://www.globalcmt.org
2015 | 7 | 20 | 9 | 30 | 7.48 | 35.387 | -117.8307 | 11.48 | 1.09 | 154 | 81 | 177 | 244.47 | 87.04 | 9.01 | 4 | W. Yang, E. Hauksson, P. M. Shearer, Computing a large refined catalog of focal mechanisms for southern California (1981-2010): Temporal stability of the style of faulting. Bull. Seismol. Soc. Am. 102, 1179–1194 (2012).
2015 | 7 | 20 | 10 | 14 | 20.29 | 33.4693 | -116.5717 | 8.09 | 0.81 | 160 | 77 | 160 | 254.68 | 70.53 | 13.8 | 4 | W. Yang, E. Hauksson, P. M. Shearer, Computing a large refined catalog of focal mechanisms for southern California (1981-2010): Temporal stability of the style of faulting. Bull. Seismol. Soc. Am. 102, 1179–1194 (2012).
2015 | 7 | 20 | 10 | 44 | 49.76 | 35.5655 | -118.2265 | 3.37 | 1.38 | 109 | 82 | 165 | 201.14 | 75.15 | 8.28 | 4 | W. Yang, E. Hauksson, P. M. Shearer, Computing a large refined catalog of focal mechanisms for southern California (1981-2010): Temporal stability of the style of faulting. Bull. Seismol. Soc. Am. 102, 1179–1194 (2012).
2015 | 7 | 20 | 20 | 19 | 3 | 36.842 | -98.2593 | 4.079 | 4.4 | 65.31 | 25.77 | -106.51 | 263.53 | 65.37 | -82.19 | 17 | Moment tensors from U.S. Geological Survey Advanced National Seismic System (ANSS) Comprehensive Catalog of Earthquake Events and Products, https://www.sciencebase.gov/catalog/item/52eab950e4b0444d1ce67917
2015 | 7 | 20 | 20 | 54 | 32 | 36.85 | -98.2 | 4 | 3.59 | 265 | 50 | -70 | 55.48 | 43.96 | -112.18 | 2 | R. B. Herrmann, H. M. Benz, C. J. Ammon, Monitoring the earthquake source process in North America. Bull. Seismol. Soc. Am. 101, 2609–2625 (2011).
2015 | 7 | 21 | 2 | 42 | 17 | 32.485 | -97.1498 | NaN | NaN | 8.5959 | 46.8431 | -115.9275 | 224 | 49 | -65 | 11 | M. M. Scales et al., A Decade of Induced Slip on the Causative Fault of the 2015 Mw 4.0 Venus Earthquake, Northeast Johnson County, Texas. J. Geophys. Res. Solid Earth. 122, 7879–7894 (2017).
2015 | 7 | 21 | 4 | 15 | 39.22 | 34.0797 | -117.826 | 13.44 | 2.18 | 287 | 64 | 155 | 28.55 | 67.68 | 28.29 | 4 | W. Yang, E. Hauksson, P. M. Shearer, Computing a large refined catalog of focal mechanisms for southern California (1981-2010): Temporal stability of the style of faulting. Bull. Seismol. Soc. Am. 102, 1179–1194 (2012).
2015 | 7 | 21 | 5 | 0 | 4 | 41.8627 | -119.6424 | 9.2 | 3.4 | 141 | 47 | -173 | 46.21 | 84.89 | -43.21 | 17 | Moment tensors from U.S. Geological Survey Advanced National Seismic System (ANSS) Comprehensive Catalog of Earthquake Events and Products, https://www.sciencebase.gov/catalog/item/52eab950e4b0444d1ce67917
2015 | 7 | 21 | 8 | 46 | 54 | 36.29 | -97.61 | 3 | 3.21 | 238 | 57 | -130 | 115.01 | 50.02 | -45.29 | 2 | R. B. Herrmann, H. M. Benz, C. J. Ammon, Monitoring the earthquake source process in North America. Bull. Seismol. Soc. Am. 101, 2609–2625 (2011).
2015 | 7 | 21 | 9 | 41 | 14 | 37.5777 | -121.974 | 8.37 | 3.98 | 100 | 60 | 30 | 353.9 | 64.34 | 146.31 | 17 | Moment tensors from U.S. Geological Survey Advanced National Seismic System (ANSS) Comprehensive Catalog of Earthquake Events and Products, https://www.sciencebase.gov/catalog/item/52eab950e4b0444d1ce67917
2015 | 7 | 21 | 11 | 16 | 14 | 36.82 | -98.25 | 5 | 3.12 | 265 | 55 | -70 | 52.6 | 39.67 | -116.03 | 2 | R. B. Herrmann, H. M. Benz, C. J. Ammon, Monitoring the earthquake source process in North America. Bull. Seismol. Soc. Am. 101, 2609–2625 (2011).
2015 | 7 | 22 | 0 | 0 | 39.11 | 34.0457 | -117.131 | 12.37 | 1.25 | 150 | 82 | 178 | 240.28 | 88.02 | 8 | 4 | W. Yang, E. Hauksson, P. M. Shearer, Computing a large refined catalog of focal mechanisms for southern California (1981-2010): Temporal stability of the style of faulting. Bull. Seismol. Soc. Am. 102, 1179–1194 (2012).
2015 | 7 | 22 | 0 | 51 | 30.39 | 34.0408 | -116.944 | 11.24 | 1.13 | 279 | 49 | 141 | 36.98 | 61.64 | 48.2 | 4 | W. Yang, E. Hauksson, P. M. Shearer, Computing a large refined catalog of focal mechanisms for southern California (1981-2010): Temporal stability of the style of faulting. Bull. Seismol. Soc. Am. 102, 1179–1194 (2012).
2015 | 7 | 22 | 2 | 55 | 53.1 | 38.8175 | -122.76 | 1.7 | 3.05 | 40 | 50 | -90 | 220 | 40 | -90 | 3 | NCEDC, Northern California Earthquake Data Center. UC Berkeley Seismol. Lab. (2014), doi:10.7932/NCEDC.
2015 | 7 | 22 | 7 | 35 | 35.97 | 33.2797 | -116.7708 | 9.8 | 0.98 | 109 | 82 | 167 | 200.84 | 77.13 | 8.21 | 4 | W. Yang, E. Hauksson, P. M. Shearer, Computing a large refined catalog of focal mechanisms for southern California (1981-2010): Temporal stability of the style of faulting. Bull. Seismol. Soc. Am. 102, 1179–1194 (2012).
2015 | 7 | 22 | 10 | 47 | 35.87 | 33.28 | -116.7718 | 9.56 | 0.76 | 296 | 62 | 155 | 38.35 | 68.09 | 30.4 | 4 | W. Yang, E. Hauksson, P. M. Shearer, Computing a large refined catalog of focal mechanisms for southern California (1981-2010): Temporal stability of the style of faulting. Bull. Seismol. Soc. Am. 102, 1179–1194 (2012).
2015 | 7 | 22 | 11 | 8 | 24.21 | 33.0678 | -116.4027 | 12.9 | 0.87 | 283 | 86 | 173 | 13.49 | 83.02 | 4.03 | 4 | W. Yang, E. Hauksson, P. M. Shearer, Computing a large refined catalog of focal mechanisms for southern California (1981-2010): Temporal stability of the style of faulting. Bull. Seismol. Soc. Am. 102, 1179–1194 (2012).
2015 | 7 | 22 | 12 | 53 | 12.31 | 33.4707 | -116.5745 | 8.48 | 0.75 | 259 | 55 | 53 | 131.72 | 49.14 | 130.68 | 4 | W. Yang, E. Hauksson, P. M. Shearer, Computing a large refined catalog of focal mechanisms for southern California (1981-2010): Temporal stability of the style of faulting. Bull. Seismol. Soc. Am. 102, 1179–1194 (2012).
2015 | 7 | 22 | 13 | 14 | 17.29 | 34.5747 | -120.6883 | 3.75 | 2.43 | 84 | 13 | 18 | 336.43 | 86.01 | 102.38 | 4 | W. Yang, E. Hauksson, P. M. Shearer, Computing a large refined catalog of focal mechanisms for southern California (1981-2010): Temporal stability of the style of faulting. Bull. Seismol. Soc. Am. 102, 1179–1194 (2012).
2015 | 7 | 22 | 14 | 32 | 55.84 | 33.5262 | -116.7315 | 3.98 | 0.63 | 335 | 76 | -176 | 244.03 | 86.12 | -14.03 | 4 | W. Yang, E. Hauksson, P. M. Shearer, Computing a large refined catalog of focal mechanisms for southern California (1981-2010): Temporal stability of the style of faulting. Bull. Seismol. Soc. Am. 102, 1179–1194 (2012).
2015 | 7 | 22 | 22 | 7 | 7 | 41.89 | -119.63 | 9 | 3.85 | 25 | 75 | -75 | 159.01 | 21.09 | -134.01 | 2 | R. B. Herrmann, H. M. Benz, C. J. Ammon, Monitoring the earthquake source process in North America. Bull. Seismol. Soc. Am. 101, 2609–2625 (2011).
2015 | 7 | 23 | 0 | 5 | 51.04 | 33.5085 | -116.7547 | 9.54 | 0.68 | 20 | 85 | -131 | 284.27 | 41.25 | -7.6 | 4 | W. Yang, E. Hauksson, P. M. Shearer, Computing a large refined catalog of focal mechanisms for southern California (1981-2010): Temporal stability of the style of faulting. Bull. Seismol. Soc. Am. 102, 1179–1194 (2012).
2015 | 7 | 23 | 4 | 57 | 10.88 | 33.4982 | -116.5182 | 13.14 | 1.32 | 144 | 87 | 173 | 234.37 | 83.01 | 3.02 | 4 | W. Yang, E. Hauksson, P. M. Shearer, Computing a large refined catalog of focal mechanisms for southern California (1981-2010): Temporal stability of the style of faulting. Bull. Seismol. Soc. Am. 102, 1179–1194 (2012).
2015 | 7 | 23 | 8 | 43 | 43.68 | 33.6368 | -116.704 | 13.53 | 0.73 | 138 | 77 | -131 | 33.49 | 42.66 | -19.39 | 4 | W. Yang, E. Hauksson, P. M. Shearer, Computing a large refined catalog of focal mechanisms for southern California (1981-2010): Temporal stability of the style of faulting. Bull. Seismol. Soc. Am. 102, 1179–1194 (2012).
2015 | 7 | 23 | 13 | 19 | 1.26 | 33.4703 | -116.5725 | 8.22 | 0.96 | 163 | 85 | 171 | 253.79 | 81.03 | 5.06 | 4 | W. Yang, E. Hauksson, P. M. Shearer, Computing a large refined catalog of focal mechanisms for southern California (1981-2010): Temporal stability of the style of faulting. Bull. Seismol. Soc. Am. 102, 1179–1194 (2012).
2015 | 7 | 23 | 17 | 16 | 10.22 | 33.5992 | -116.8142 | 8.39 | 0.64 | 155 | 81 | -171 | 63.58 | 81.11 | -9.11 | 4 | W. Yang, E. Hauksson, P. M. Shearer, Computing a large refined catalog of focal mechanisms for southern California (1981-2010): Temporal stability of the style of faulting. Bull. Seismol. Soc. Am. 102, 1179–1194 (2012).
2015 | 7 | 23 | 20 | 22 | 41 | 17.58 | -82.62 | 12.8 | 5 | 255 | 81 | -2 | 345.31 | 88.02 | -170.99 | 13 | Global CMT database: https://www.globalcmt.org
2015 | 7 | 23 | 20 | 57 | 43.78 | 33.4213 | -116.62 | 7.89 | 0.94 | 341 | 90 | -179 | 251 | 89 | 0 | 4 | W. Yang, E. Hauksson, P. M. Shearer, Computing a large refined catalog of focal mechanisms for southern California (1981-2010): Temporal stability of the style of faulting. Bull. Seismol. Soc. Am. 102, 1179–1194 (2012).
2015 | 7 | 24 | 1 | 33 | 48.69 | 33.4677 | -116.5737 | 8.29 | 0.55 | 346 | 57 | -172 | 251.62 | 83.3 | -33.26 | 4 | W. Yang, E. Hauksson, P. M. Shearer, Computing a large refined catalog of focal mechanisms for southern California (1981-2010): Temporal stability of the style of faulting. Bull. Seismol. Soc. Am. 102, 1179–1194 (2012).
2015 | 7 | 24 | 6 | 19 | 9.28 | 33.3572 | -116.3617 | 12.39 | 1.24 | 129 | 84 | 153 | 222.05 | 63.16 | 6.73 | 4 | W. Yang, E. Hauksson, P. M. Shearer, Computing a large refined catalog of focal mechanisms for southern California (1981-2010): Temporal stability of the style of faulting. Bull. Seismol. Soc. Am. 102, 1179–1194 (2012).
2015 | 7 | 24 | 7 | 34 | 7.41 | 34.4117 | -118.9763 | 12.63 | 1.89 | 260 | 49 | 123 | 35.29 | 50.73 | 57.93 | 4 | W. Yang, E. Hauksson, P. M. Shearer, Computing a large refined catalog of focal mechanisms for southern California (1981-2010): Temporal stability of the style of faulting. Bull. Seismol. Soc. Am. 102, 1179–1194 (2012).
2015 | 7 | 24 | 10 | 52 | 8.97 | 33.4773 | -116.5533 | 11.54 | 0.85 | 282 | 73 | -147 | 181.25 | 58.61 | -20.03 | 4 | W. Yang, E. Hauksson, P. M. Shearer, Computing a large refined catalog of focal mechanisms for southern California (1981-2010): Temporal stability of the style of faulting. Bull. Seismol. Soc. Am. 102, 1179–1194 (2012).
2015 | 7 | 24 | 10 | 56 | 47 | 32.4722 | -97.1457 | NaN | NaN | 222.335 | 62.3016 | -57.069 | 348 | 42 | -136 | 11 | M. M. Scales et al., A Decade of Induced Slip on the Causative Fault of the 2015 Mw 4.0 Venus Earthquake, Northeast Johnson County, Texas. J. Geophys. Res. Solid Earth. 122, 7879–7894 (2017).
2015 | 7 | 24 | 12 | 31 | 14 | 36.61 | -98.4 | 7 | 3.45 | 120 | 80 | 15 | 27.34 | 75.23 | 169.65 | 2 | R. B. Herrmann, H. M. Benz, C. J. Ammon, Monitoring the earthquake source process in North America. Bull. Seismol. Soc. Am. 101, 2609–2625 (2011).
2015 | 7 | 24 | 16 | 28 | 49.97 | 32.9518 | -116.2723 | 12.07 | 1.1 | 316 | 60 | -144 | 206.04 | 59.4 | -35.51 | 4 | W. Yang, E. Hauksson, P. M. Shearer, Computing a large refined catalog of focal mechanisms for southern California (1981-2010): Temporal stability of the style of faulting. Bull. Seismol. Soc. Am. 102, 1179–1194 (2012).
2015 | 7 | 25 | 2 | 8 | 25.23 | 33.599 | -116.8135 | 8.17 | 0.83 | 166 | 76 | 174 | 257.46 | 84.18 | 14.07 | 4 | W. Yang, E. Hauksson, P. M. Shearer, Computing a large refined catalog of focal mechanisms for southern California (1981-2010): Temporal stability of the style of faulting. Bull. Seismol. Soc. Am. 102, 1179–1194 (2012).
2015 | 7 | 25 | 4 | 5 | 49.9 | 33.4422 | -116.6365 | 3.52 | 1.56 | 323 | 32 | 179 | 53.85 | 89.47 | 58 | 4 | W. Yang, E. Hauksson, P. M. Shearer, Computing a large refined catalog of focal mechanisms for southern California (1981-2010): Temporal stability of the style of faulting. Bull. Seismol. Soc. Am. 102, 1179–1194 (2012).
2015 | 7 | 25 | 6 | 19 | 9.98 | 34.14 | -117.7705 | 4.18 | 2.24 | 113 | 84 | 152 | 206.18 | 62.17 | 6.79 | 4 | W. Yang, E. Hauksson, P. M. Shearer, Computing a large refined catalog of focal mechanisms for southern California (1981-2010): Temporal stability of the style of faulting. Bull. Seismol. Soc. Am. 102, 1179–1194 (2012).
2015 | 7 | 25 | 10 | 47 | 51.04 | 33.4468 | -116.9027 | 4.09 | 1.09 | 110 | 63 | 158 | 210.39 | 70.5 | 28.79 | 4 | W. Yang, E. Hauksson, P. M. Shearer, Computing a large refined catalog of focal mechanisms for southern California (1981-2010): Temporal stability of the style of faulting. Bull. Seismol. Soc. Am. 102, 1179–1194 (2012).
2015 | 7 | 25 | 11 | 14 | 44 | 36 | -97.57 | 4 | 3.62 | 10 | 90 | -165 | 280 | 75 | 0 | 2 | R. B. Herrmann, H. M. Benz, C. J. Ammon, Monitoring the earthquake source process in North America. Bull. Seismol. Soc. Am. 101, 2609–2625 (2011).
2015 | 7 | 25 | 12 | 40 | 48.77 | 33.5998 | -116.8145 | 8.43 | 0.56 | 167 | 81 | -174 | 76.06 | 84.07 | -9.05 | 4 | W. Yang, E. Hauksson, P. M. Shearer, Computing a large refined catalog of focal mechanisms for southern California (1981-2010): Temporal stability of the style of faulting. Bull. Seismol. Soc. Am. 102, 1179–1194 (2012).
2015 | 7 | 25 | 12 | 54 | 7 | 34.092 | -117.445 | 5.079 | 3.81 | 308 | 76 | 175 | 39.21 | 85.15 | 14.05 | 17 | Moment tensors from U.S. Geological Survey Advanced National Seismic System (ANSS) Comprehensive Catalog of Earthquake Events and Products, https://www.sciencebase.gov/catalog/item/52eab950e4b0444d1ce67917
2015 | 7 | 25 | 15 | 3 | 25.95 | 34.0963 | -117.4505 | 5.16 | 1.4 | 286 | 57 | 155 | 30.25 | 69.24 | 35.62 | 4 | W. Yang, E. Hauksson, P. M. Shearer, Computing a large refined catalog of focal mechanisms for southern California (1981-2010): Temporal stability of the style of faulting. Bull. Seismol. Soc. Am. 102, 1179–1194 (2012).
2015 | 7 | 25 | 21 | 34 | 52.98 | 34.0943 | -117.4487 | 5.02 | 1.36 | 113 | 67 | 162 | 210.24 | 73.47 | 24.05 | 4 | W. Yang, E. Hauksson, P. M. Shearer, Computing a large refined catalog of focal mechanisms for southern California (1981-2010): Temporal stability of the style of faulting. Bull. Seismol. Soc. Am. 102, 1179–1194 (2012).
2015 | 7 | 26 | 9 | 54 | 33 | 36.01 | -97.57 | 3 | 3.6 | 14 | 81 | -155 | 279.83 | 65.33 | -9.91 | 2 | R. B. Herrmann, H. M. Benz, C. J. Ammon, Monitoring the earthquake source process in North America. Bull. Seismol. Soc. Am. 101, 2609–2625 (2011).
2015 | 7 | 26 | 20 | 20 | 35.81 | 34.0365 | -116.7688 | 17.44 | 1.29 | 30 | 41 | -95 | 216.61 | 49.19 | -85.67 | 4 | W. Yang, E. Hauksson, P. M. Shearer, Computing a large refined catalog of focal mechanisms for southern California (1981-2010): Temporal stability of the style of faulting. Bull. Seismol. Soc. Am. 102, 1179–1194 (2012).
2015 | 7 | 27 | 1 | 5 | 33 | 41.88 | -119.62 | 9 | 4.61 | 20 | 70 | -75 | 161.92 | 24.81 | -125.42 | 2 | R. B. Herrmann, H. M. Benz, C. J. Ammon, Monitoring the earthquake source process in North America. Bull. Seismol. Soc. Am. 101, 2609–2625 (2011).
2015 | 7 | 27 | 4 | 49 | 54 | 52.28 | -169.82 | 23.5 | 6.9 | 61 | 69 | 86 | 252.04 | 21.36 | 100.3 | 1 | International Seismological Centre (ISC) Bulletin (http://www.isc.ac.uk/iscbulletin/search/fmechanisms/)
2015 | 7 | 27 | 16 | 35 | 18.94 | 33.5057 | -116.7578 | 8.46 | 0.79 | 195 | 75 | 154 | 292.19 | 64.95 | 16.6 | 4 | W. Yang, E. Hauksson, P. M. Shearer, Computing a large refined catalog of focal mechanisms for southern California (1981-2010): Temporal stability of the style of faulting. Bull. Seismol. Soc. Am. 102, 1179–1194 (2012).
2015 | 7 | 27 | 17 | 49 | 28 | 36 | -97.57 | 5 | 3.84 | 95 | 90 | -10 | 185 | 80 | -180 | 2 | R. B. Herrmann, H. M. Benz, C. J. Ammon, Monitoring the earthquake source process in North America. Bull. Seismol. Soc. Am. 101, 2609–2625 (2011).
2015 | 7 | 27 | 18 | 12 | 15 | 36.01 | -97.58 | 4 | 4.47 | 100 | 80 | -15 | 192.66 | 75.23 | -169.65 | 2 | R. B. Herrmann, H. M. Benz, C. J. Ammon, Monitoring the earthquake source process in North America. Bull. Seismol. Soc. Am. 101, 2609–2625 (2011).
2015 | 7 | 27 | 18 | 24 | 25.22 | 38.9112 | -123.6168 | 5.88 | 3.45 | 235 | 75 | -30 | 333.5 | 61.12 | -162.81 | 3 | NCEDC, Northern California Earthquake Data Center. UC Berkeley Seismol. Lab. (2014), doi:10.7932/NCEDC.
2015 | 7 | 28 | 1 | 18 | 27 | 36 | -97.58 | 6 | 4.13 | 183 | 80 | 170 | 274.75 | 80.15 | 10.15 | 2 | R. B. Herrmann, H. M. Benz, C. J. Ammon, Monitoring the earthquake source process in North America. Bull. Seismol. Soc. Am. 101, 2609–2625 (2011).
2015 | 7 | 28 | 8 | 47 | 29.13 | 33.2582 | -116.3865 | 9.04 | 0.77 | 127 | 84 | 162 | 218.95 | 72.1 | 6.31 | 4 | W. Yang, E. Hauksson, P. M. Shearer, Computing a large refined catalog of focal mechanisms for southern California (1981-2010): Temporal stability of the style of faulting. Bull. Seismol. Soc. Am. 102, 1179–1194 (2012).
2015 | 7 | 28 | 10 | 47 | 11.87 | 33.596 | -116.8135 | 8.77 | 0.9 | 144 | 87 | 172 | 234.42 | 82.01 | 3.03 | 4 | W. Yang, E. Hauksson, P. M. Shearer, Computing a large refined catalog of focal mechanisms for southern California (1981-2010): Temporal stability of the style of faulting. Bull. Seismol. Soc. Am. 102, 1179–1194 (2012).
2015 | 7 | 28 | 12 | 24 | 10.51 | 32.8585 | -96.9057 | 6.98 | 1.44 | 43 | 68 | -95 | 236.15 | 22.53 | -77.83 | 11 | L. A. Quinones, H. R. DeShon, M. B. Magnani, C. Frohlich, Stress orientations in the Fort Worth Basin, Texas, determined from earthquake focal mechanisms. Bull. Seismol. Soc. Am. 108, 1124–1132 (2018).
2015 | 7 | 28 | 12 | 56 | 41.84 | 34.4112 | -118.9733 | 12.56 | 1.62 | 194 | 33 | 98 | 4.49 | 57.36 | 84.84 | 4 | W. Yang, E. Hauksson, P. M. Shearer, Computing a large refined catalog of focal mechanisms for southern California (1981-2010): Temporal stability of the style of faulting. Bull. Seismol. Soc. Am. 102, 1179–1194 (2012).
2015 | 7 | 28 | 18 | 24 | 22.62 | 33.7042 | -116.7267 | 17.58 | 0.5 | 237 | 4 | 31 | 116.06 | 87.94 | 93.43 | 4 | W. Yang, E. Hauksson, P. M. Shearer, Computing a large refined catalog of focal mechanisms for southern California (1981-2010): Temporal stability of the style of faulting. Bull. Seismol. Soc. Am. 102, 1179–1194 (2012).
2015 | 7 | 28 | 19 | 19 | 38.87 | 33.6608 | -116.7348 | 15.54 | 0.93 | 299 | 35 | 121 | 82.74 | 60.55 | 70.17 | 4 | W. Yang, E. Hauksson, P. M. Shearer, Computing a large refined catalog of focal mechanisms for southern California (1981-2010): Temporal stability of the style of faulting. Bull. Seismol. Soc. Am. 102, 1179–1194 (2012).
2015 | 7 | 28 | 21 | 21 | 35 | 52.1525 | -169.4939 | 18 | 5.3 | 49.91 | 62.52 | 95.05 | 219.07 | 27.9 | 80.39 | 1 | International Seismological Centre (ISC) Bulletin (http://www.isc.ac.uk/iscbulletin/search/fmechanisms/)
2015 | 7 | 28 | 22 | 44 | 51.7 | 33.4035 | -116.4292 | 13.45 | 0.93 | 341 | 72 | -157 | 243.53 | 68.19 | -19.44 | 4 | W. Yang, E. Hauksson, P. M. Shearer, Computing a large refined catalog of focal mechanisms for southern California (1981-2010): Temporal stability of the style of faulting. Bull. Seismol. Soc. Am. 102, 1179–1194 (2012).
2015 | 7 | 28 | 22 | 46 | 48.56 | 33.403 | -116.4223 | 14.32 | 0.95 | 347 | 58 | -124 | 218.85 | 45.33 | -48.17 | 4 | W. Yang, E. Hauksson, P. M. Shearer, Computing a large refined catalog of focal mechanisms for southern California (1981-2010): Temporal stability of the style of faulting. Bull. Seismol. Soc. Am. 102, 1179–1194 (2012).
2015 | 7 | 28 | 22 | 47 | 50.28 | 33.4035 | -116.4293 | 13.55 | 1.46 | 317 | 84 | -167 | 225.62 | 77.07 | -6.16 | 4 | W. Yang, E. Hauksson, P. M. Shearer, Computing a large refined catalog of focal mechanisms for southern California (1981-2010): Temporal stability of the style of faulting. Bull. Seismol. Soc. Am. 102, 1179–1194 (2012).
2015 | 7 | 29 | 7 | 54 | 29.71 | 34.0093 | -116.9113 | 10.38 | 0.81 | 330 | 34 | 151 | 84.68 | 74.27 | 59.46 | 4 | W. Yang, E. Hauksson, P. M. Shearer, Computing a large refined catalog of focal mechanisms for southern California (1981-2010): Temporal stability of the style of faulting. Bull. Seismol. Soc. Am. 102, 1179–1194 (2012).
2015 | 7 | 29 | 10 | 52 | 27.86 | 33.5965 | -116.8153 | 8.1 | 0.98 | 334 | 81 | 180 | 64 | 90 | 9 | 4 | W. Yang, E. Hauksson, P. M. Shearer, Computing a large refined catalog of focal mechanisms for southern California (1981-2010): Temporal stability of the style of faulting. Bull. Seismol. Soc. Am. 102, 1179–1194 (2012).
2015 | 7 | 29 | 16 | 5 | 3 | 52.1549 | -169.3693 | 21 | 5.2 | 59.39 | 63.6 | 89.53 | 240.45 | 26.4 | 90.95 | 1 | International Seismological Centre (ISC) Bulletin (http://www.isc.ac.uk/iscbulletin/search/fmechanisms/)
2015 | 7 | 29 | 23 | 7 | 32.78 | 37.3137 | -121.6735 | 10.13 | 3.22 | 55 | 80 | 0 | 325 | 90 | -170 | 3 | NCEDC, Northern California Earthquake Data Center. UC Berkeley Seismol. Lab. (2014), doi:10.7932/NCEDC.
2015 | 7 | 29 | 23 | 30 | 55.91 | 50.4015 | -130.2467 | 10 | 4.41 | 102.64 | 66.75 | -5.01 | 194.62 | 85.4 | -156.67 | 8 | H. Kao et al., Regional Centroid-Moment-Tensor Analysis for Earthquakes in Canada and Adjacent Regions: An Update. Seismol. Res. Lett. 83, 505–515 (2012), and other references.
2015 | 7 | 30 | 0 | 31 | 3.67 | 50.5581 | -130.0918 | 10 | 5.02 | 184.29 | 75.36 | 166.1 | 277.87 | 76.56 | 15.06 | 8 | H. Kao et al., Regional Centroid-Moment-Tensor Analysis for Earthquakes in Canada and Adjacent Regions: An Update. Seismol. Res. Lett. 83, 505–515 (2012), and other references.
2015 | 7 | 30 | 17 | 41 | 35.18 | 33.5995 | -116.8153 | 8.79 | 0.75 | 156 | 84 | 174 | 246.63 | 84.03 | 6.03 | 4 | W. Yang, E. Hauksson, P. M. Shearer, Computing a large refined catalog of focal mechanisms for southern California (1981-2010): Temporal stability of the style of faulting. Bull. Seismol. Soc. Am. 102, 1179–1194 (2012).
2015 | 7 | 30 | 18 | 15 | 0.21 | 33.6412 | -116.7243 | 14.78 | 1.68 | 316 | 56 | 156 | 59.98 | 70.29 | 36.44 | 4 | W. Yang, E. Hauksson, P. M. Shearer, Computing a large refined catalog of focal mechanisms for southern California (1981-2010): Temporal stability of the style of faulting. Bull. Seismol. Soc. Am. 102, 1179–1194 (2012).
2015 | 7 | 30 | 18 | 37 | 7.78 | 33.675 | -116.7718 | 13.88 | 0.83 | 343 | 62 | -153 | 239.55 | 66.37 | -30.83 | 4 | W. Yang, E. Hauksson, P. M. Shearer, Computing a large refined catalog of focal mechanisms for southern California (1981-2010): Temporal stability of the style of faulting. Bull. Seismol. Soc. Am. 102, 1179–1194 (2012).
2015 | 7 | 31 | 0 | 18 | 48.09 | 33.333 | -116.2387 | 13.02 | 1.35 | 308 | 83 | -173 | 217.14 | 83.05 | -7.05 | 4 | W. Yang, E. Hauksson, P. M. Shearer, Computing a large refined catalog of focal mechanisms for southern California (1981-2010): Temporal stability of the style of faulting. Bull. Seismol. Soc. Am. 102, 1179–1194 (2012).
2015 | 7 | 31 | 5 | 12 | 35 | 51.91 | -169.47 | 17.3 | 4.86 | 236 | 31 | 68 | 81.24 | 61.48 | 102.69 | 14 | Search via IRIS SPUD database: https://ds.iris.edu/spud/momenttensor
2015 | 7 | 31 | 6 | 39 | 39.97 | 32.6948 | -115.6963 | 13.03 | 1.89 | 292 | 87 | -175 | 201.74 | 85.01 | -3.01 | 4 | W. Yang, E. Hauksson, P. M. Shearer, Computing a large refined catalog of focal mechanisms for southern California (1981-2010): Temporal stability of the style of faulting. Bull. Seismol. Soc. Am. 102, 1179–1194 (2012).
2015 | 7 | 31 | 7 | 11 | 39.77 | 33.4868 | -116.3278 | 11.74 | 0.75 | 143 | 84 | 171 | 233.95 | 81.05 | 6.07 | 4 | W. Yang, E. Hauksson, P. M. Shearer, Computing a large refined catalog of focal mechanisms for southern California (1981-2010): Temporal stability of the style of faulting. Bull. Seismol. Soc. Am. 102, 1179–1194 (2012).
2015 | 7 | 31 | 10 | 53 | 9.22 | 34.1207 | -117.309 | 17.99 | 1.67 | 172 | 63 | -163 | 74.1 | 74.9 | -28.05 | 4 | W. Yang, E. Hauksson, P. M. Shearer, Computing a large refined catalog of focal mechanisms for southern California (1981-2010): Temporal stability of the style of faulting. Bull. Seismol. Soc. Am. 102, 1179–1194 (2012).
2015 | 7 | 31 | 11 | 30 | 51.26 | 33.471 | -116.4885 | 12.86 | 1.29 | 327 | 82 | -138 | 229.86 | 48.5 | -10.71 | 4 | W. Yang, E. Hauksson, P. M. Shearer, Computing a large refined catalog of focal mechanisms for southern California (1981-2010): Temporal stability of the style of faulting. Bull. Seismol. Soc. Am. 102, 1179–1194 (2012).
2015 | 7 | 31 | 17 | 45 | 7.56 | 50.3109 | -130.3041 | 10 | 4.39 | 187.77 | 66.9 | -175.42 | 95.97 | 85.79 | -23.17 | 8 | H. Kao et al., Regional Centroid-Moment-Tensor Analysis for Earthquakes in Canada and Adjacent Regions: An Update. Seismol. Res. Lett. 83, 505–515 (2012), and other references.
2015 | 8 | 1 | 2 | 20 | 32.23 | 33.9103 | -116.7682 | 18.34 | 1.92 | 291 | 64 | 145 | 38.06 | 58.97 | 30.77 | 4 | W. Yang, E. Hauksson, P. M. Shearer, Computing a large refined catalog of focal mechanisms for southern California (1981-2010): Temporal stability of the style of faulting. Bull. Seismol. Soc. Am. 102, 1179–1194 (2012).
2015 | 8 | 1 | 4 | 14 | 13.38 | 33.4663 | -116.4463 | 4.31 | 1.26 | 313 | 84 | 180 | 43 | 90 | 6 | 4 | W. Yang, E. Hauksson, P. M. Shearer, Computing a large refined catalog of focal mechanisms for southern California (1981-2010): Temporal stability of the style of faulting. Bull. Seismol. Soc. Am. 102, 1179–1194 (2012).
2015 | 8 | 1 | 9 | 7 | 50 | 66.138 | -141.5476 | 14.2 | 4 | 293.16 | 82 | -168.21 | 201.5 | 78.33 | -8.17 | 17 | Moment tensors from U.S. Geological Survey Advanced National Seismic System (ANSS) Comprehensive Catalog of Earthquake Events and Products, https://www.sciencebase.gov/catalog/item/52eab950e4b0444d1ce67917
2015 | 8 | 1 | 9 | 26 | 11.75 | 33.7835 | -116.9013 | 11.59 | 0.93 | 317 | 75 | -127 | 208.04 | 39.52 | -24 | 4 | W. Yang, E. Hauksson, P. M. Shearer, Computing a large refined catalog of focal mechanisms for southern California (1981-2010): Temporal stability of the style of faulting. Bull. Seismol. Soc. Am. 102, 1179–1194 (2012).
2015 | 8 | 1 | 9 | 28 | 8.05 | 33.5967 | -116.8167 | 8.53 | 0.88 | 142 | 67 | 169 | 236.34 | 79.88 | 23.38 | 4 | W. Yang, E. Hauksson, P. M. Shearer, Computing a large refined catalog of focal mechanisms for southern California (1981-2010): Temporal stability of the style of faulting. Bull. Seismol. Soc. Am. 102, 1179–1194 (2012).
2015 | 8 | 1 | 10 | 40 | 5.96 | 33.5968 | -116.817 | 8.45 | 0.73 | 161 | 75 | 179 | 251.26 | 89.03 | 15 | 4 | W. Yang, E. Hauksson, P. M. Shearer, Computing a large refined catalog of focal mechanisms for southern California (1981-2010): Temporal stability of the style of faulting. Bull. Seismol. Soc. Am. 102, 1179–1194 (2012).
2015 | 8 | 1 | 18 | 42 | 18 | 41.91 | -119.64 | 10 | 3.65 | 200 | 60 | -80 | 0.57 | 31.47 | -106.74 | 2 | R. B. Herrmann, H. M. Benz, C. J. Ammon, Monitoring the earthquake source process in North America. Bull. Seismol. Soc. Am. 101, 2609–2625 (2011).
2015 | 8 | 1 | 20 | 28 | 48 | 36.67 | -97.84 | 5 | 3.31 | 275 | 65 | -90 | 95 | 25 | -90 | 2 | R. B. Herrmann, H. M. Benz, C. J. Ammon, Monitoring the earthquake source process in North America. Bull. Seismol. Soc. Am. 101, 2609–2625 (2011).
2015 | 8 | 1 | 21 | 16 | 28.17 | 32.8572 | -96.906 | 7.04 | 1.88 | 35 | 69 | -100 | 241.2 | 23.16 | -65.66 | 11 | L. A. Quinones, H. R. DeShon, M. B. Magnani, C. Frohlich, Stress orientations in the Fort Worth Basin, Texas, determined from earthquake focal mechanisms. Bull. Seismol. Soc. Am. 108, 1124–1132 (2018).
2015 | 8 | 1 | 22 | 6 | 9 | 51.98 | -169.49 | 16.6 | 5.03 | 257 | 22 | 103 | 63.02 | 68.59 | 84.81 | 14 | Search via IRIS SPUD database: https://ds.iris.edu/spud/momenttensor
2015 | 8 | 1 | 23 | 47 | 15.95 | 34.0762 | -117.2348 | 16.65 | 1.28 | 263 | 46 | 137 | 25.93 | 60.62 | 52.86 | 4 | W. Yang, E. Hauksson, P. M. Shearer, Computing a large refined catalog of focal mechanisms for southern California (1981-2010): Temporal stability of the style of faulting. Bull. Seismol. Soc. Am. 102, 1179–1194 (2012).
2015 | 8 | 2 | 12 | 13 | 31.2 | 35.0557 | -119.0885 | 16.1 | 1.63 | 271 | 56 | 87 | 96.35 | 34.12 | 94.44 | 4 | W. Yang, E. Hauksson, P. M. Shearer, Computing a large refined catalog of focal mechanisms for southern California (1981-2010): Temporal stability of the style of faulting. Bull. Seismol. Soc. Am. 102, 1179–1194 (2012).
2015 | 8 | 2 | 14 | 1 | 56 | 32.4888 | -97.146 | NaN | NaN | 220.396 | 53.5941 | -56.2419 | 352 | 48 | -127 | 11 | M. M. Scales et al., A Decade of Induced Slip on the Causative Fault of the 2015 Mw 4.0 Venus Earthquake, Northeast Johnson County, Texas. J. Geophys. Res. Solid Earth. 122, 7879–7894 (2017).
2015 | 8 | 2 | 16 | 30 | 41.86 | 36.5578 | -120.6085 | 6.41 | 3.01 | 75 | 80 | 40 | 336.71 | 50.73 | 167.04 | 3 | NCEDC, Northern California Earthquake Data Center. UC Berkeley Seismol. Lab. (2014), doi:10.7932/NCEDC.
2015 | 8 | 3 | 1 | 43 | 9.12 | 33.2785 | -116.7713 | 10.28 | 1.86 | 120 | 84 | -175 | 29.48 | 85.03 | -6.02 | 4 | W. Yang, E. Hauksson, P. M. Shearer, Computing a large refined catalog of focal mechanisms for southern California (1981-2010): Temporal stability of the style of faulting. Bull. Seismol. Soc. Am. 102, 1179–1194 (2012).
2015 | 8 | 3 | 10 | 7 | 13.61 | 34.0278 | -116.435 | 2.53 | 2.67 | 332 | 30 | -157 | 221.82 | 78.73 | -62.01 | 4 | W. Yang, E. Hauksson, P. M. Shearer, Computing a large refined catalog of focal mechanisms for southern California (1981-2010): Temporal stability of the style of faulting. Bull. Seismol. Soc. Am. 102, 1179–1194 (2012).
2015 | 8 | 3 | 14 | 33 | 22.49 | 33.2497 | -116.76 | 9.54 | 1.07 | 291 | 48 | -139 | 170.81 | 60.82 | -50.03 | 4 | W. Yang, E. Hauksson, P. M. Shearer, Computing a large refined catalog of focal mechanisms for southern California (1981-2010): Temporal stability of the style of faulting. Bull. Seismol. Soc. Am. 102, 1179–1194 (2012).
2015 | 8 | 3 | 19 | 54 | 43.1 | 33.5247 | -116.4015 | 1.33 | 0.44 | 113 | 66 | 177 | 204.22 | 87.26 | 24.03 | 4 | W. Yang, E. Hauksson, P. M. Shearer, Computing a large refined catalog of focal mechanisms for southern California (1981-2010): Temporal stability of the style of faulting. Bull. Seismol. Soc. Am. 102, 1179–1194 (2012).
2015 | 8 | 3 | 22 | 50 | 1.4 | 34.0442 | -116.9462 | 13.47 | 1.11 | 273 | 46 | 113 | 61.57 | 48.54 | 67.97 | 4 | W. Yang, E. Hauksson, P. M. Shearer, Computing a large refined catalog of focal mechanisms for southern California (1981-2010): Temporal stability of the style of faulting. Bull. Seismol. Soc. Am. 102, 1179–1194 (2012).
2015 | 8 | 4 | 4 | 27 | 14.14 | 33.7048 | -116.7315 | 16.93 | 0.78 | 90 | 27 | -49 | 225.71 | 69.96 | -108.48 | 4 | W. Yang, E. Hauksson, P. M. Shearer, Computing a large refined catalog of focal mechanisms for southern California (1981-2010): Temporal stability of the style of faulting. Bull. Seismol. Soc. Am. 102, 1179–1194 (2012).
2015 | 8 | 4 | 14 | 9 | 56.67 | 33.7133 | -116.7762 | 16.01 | 0.94 | 197 | 90 | -136 | 107 | 46 | 0 | 4 | W. Yang, E. Hauksson, P. M. Shearer, Computing a large refined catalog of focal mechanisms for southern California (1981-2010): Temporal stability of the style of faulting. Bull. Seismol. Soc. Am. 102, 1179–1194 (2012).
2015 | 8 | 4 | 16 | 34 | 58.15 | 33.5965 | -116.8145 | 7.71 | 0.77 | 152 | 88 | 180 | 242 | 90 | 2 | 4 | W. Yang, E. Hauksson, P. M. Shearer, Computing a large refined catalog of focal mechanisms for southern California (1981-2010): Temporal stability of the style of faulting. Bull. Seismol. Soc. Am. 102, 1179–1194 (2012).
2015 | 8 | 4 | 18 | 3 | 13.2 | 33.7002 | -118.4713 | 2.93 | 2.43 | 36 | 89 | 161 | 126.34 | 71 | 1.06 | 4 | W. Yang, E. Hauksson, P. M. Shearer, Computing a large refined catalog of focal mechanisms for southern California (1981-2010): Temporal stability of the style of faulting. Bull. Seismol. Soc. Am. 102, 1179–1194 (2012).
2015 | 8 | 4 | 19 | 32 | 32.41 | 33.6547 | -116.7188 | 15.6 | 1.51 | 309 | 81 | 130 | 49.56 | 40.83 | 13.84 | 4 | W. Yang, E. Hauksson, P. M. Shearer, Computing a large refined catalog of focal mechanisms for southern California (1981-2010): Temporal stability of the style of faulting. Bull. Seismol. Soc. Am. 102, 1179–1194 (2012).
2015 | 8 | 4 | 20 | 55 | 43.59 | 33.4833 | -116.8708 | 11.49 | 0.98 | 198 | 6 | 40 | 68.15 | 86.15 | 94.6 | 4 | W. Yang, E. Hauksson, P. M. Shearer, Computing a large refined catalog of focal mechanisms for southern California (1981-2010): Temporal stability of the style of faulting. Bull. Seismol. Soc. Am. 102, 1179–1194 (2012).
2015 | 8 | 4 | 22 | 47 | 10.34 | 33.6552 | -116.7197 | 15.67 | 1.39 | 326 | 55 | 177 | 57.72 | 87.54 | 35.04 | 4 | W. Yang, E. Hauksson, P. M. Shearer, Computing a large refined catalog of focal mechanisms for southern California (1981-2010): Temporal stability of the style of faulting. Bull. Seismol. Soc. Am. 102, 1179–1194 (2012).
2015 | 8 | 5 | 7 | 58 | 56.64 | 33.556 | -116.7563 | 4.12 | 0.63 | 178 | 89 | -180 | 88 | 90 | -1 | 4 | W. Yang, E. Hauksson, P. M. Shearer, Computing a large refined catalog of focal mechanisms for southern California (1981-2010): Temporal stability of the style of faulting. Bull. Seismol. Soc. Am. 102, 1179–1194 (2012).
2015 | 8 | 5 | 14 | 23 | 48 | 36.28 | -97.53 | 4 | 3.2 | 145 | 90 | -10 | 235 | 80 | -180 | 2 | R. B. Herrmann, H. M. Benz, C. J. Ammon, Monitoring the earthquake source process in North America. Bull. Seismol. Soc. Am. 101, 2609–2625 (2011).
2015 | 8 | 5 | 15 | 24 | 52.21 | 33.5835 | -116.8083 | 9.38 | 0.8 | 319 | 47 | -169 | 221.45 | 81.98 | -43.53 | 4 | W. Yang, E. Hauksson, P. M. Shearer, Computing a large refined catalog of focal mechanisms for southern California (1981-2010): Temporal stability of the style of faulting. Bull. Seismol. Soc. Am. 102, 1179–1194 (2012).
2015 | 8 | 5 | 15 | 48 | 44.32 | 34.1182 | -117.3072 | 18.7 | 2.12 | 178 | 58 | -138 | 62.49 | 55.43 | -40.06 | 4 | W. Yang, E. Hauksson, P. M. Shearer, Computing a large refined catalog of focal mechanisms for southern California (1981-2010): Temporal stability of the style of faulting. Bull. Seismol. Soc. Am. 102, 1179–1194 (2012).
2015 | 8 | 5 | 23 | 54 | 9.53 | 33.9378 | -116.0373 | 5.5 | 1.19 | 127 | 87 | -178 | 36.9 | 88 | -3 | 4 | W. Yang, E. Hauksson, P. M. Shearer, Computing a large refined catalog of focal mechanisms for southern California (1981-2010): Temporal stability of the style of faulting. Bull. Seismol. Soc. Am. 102, 1179–1194 (2012).
2015 | 8 | 6 | 12 | 57 | 18.56 | 33.5803 | -116.8122 | 8.99 | 1.37 | 145 | 76 | 171 | 237.19 | 81.27 | 14.17 | 4 | W. Yang, E. Hauksson, P. M. Shearer, Computing a large refined catalog of focal mechanisms for southern California (1981-2010): Temporal stability of the style of faulting. Bull. Seismol. Soc. Am. 102, 1179–1194 (2012).
2015 | 8 | 7 | 0 | 14 | 40 | 33.678 | -116.722 | 15.03 | 0.69 | 219 | 65 | -96 | 52.97 | 25.66 | -77.37 | 4 | W. Yang, E. Hauksson, P. M. Shearer, Computing a large refined catalog of focal mechanisms for southern California (1981-2010): Temporal stability of the style of faulting. Bull. Seismol. Soc. Am. 102, 1179–1194 (2012).
2015 | 8 | 7 | 4 | 35 | 1.9 | 24.07 | -108.91 | 5 | 5.37 | 36 | 82 | -4 | 126.56 | 86.04 | -171.98 | 13 | Global CMT database: https://www.globalcmt.org
2015 | 8 | 7 | 5 | 53 | 57 | 24.1451 | -108.5609 | 10 | 5.3 | 39 | 86 | -15 | 130.07 | 75.04 | -175.86 | 17 | Moment tensors from U.S. Geological Survey Advanced National Seismic System (ANSS) Comprehensive Catalog of Earthquake Events and Products, https://www.sciencebase.gov/catalog/item/52eab950e4b0444d1ce67917
2015 | 8 | 7 | 6 | 52 | 20 | 24.0263 | -108.8003 | 10 | 5.2 | 35 | 70 | -23 | 133.26 | 68.46 | -158.43 | 17 | Moment tensors from U.S. Geological Survey Advanced National Seismic System (ANSS) Comprehensive Catalog of Earthquake Events and Products, https://www.sciencebase.gov/catalog/item/52eab950e4b0444d1ce67917
2015 | 8 | 7 | 8 | 19 | 56.43 | 33.4692 | -116.5728 | 7.67 | 0.64 | 153 | 69 | 157 | 251.65 | 68.61 | 22.64 | 4 | W. Yang, E. Hauksson, P. M. Shearer, Computing a large refined catalog of focal mechanisms for southern California (1981-2010): Temporal stability of the style of faulting. Bull. Seismol. Soc. Am. 102, 1179–1194 (2012).
2015 | 8 | 7 | 14 | 48 | 20.73 | 34.4158 | -118.9873 | 13.24 | 2.16 | 243 | 45 | 67 | 93.98 | 49.39 | 111.34 | 4 | W. Yang, E. Hauksson, P. M. Shearer, Computing a large refined catalog of focal mechanisms for southern California (1981-2010): Temporal stability of the style of faulting. Bull. Seismol. Soc. Am. 102, 1179–1194 (2012).
2015 | 8 | 7 | 22 | 18 | 6.02 | 33.5372 | -116.4078 | 8.02 | 0.61 | 314 | 71 | -163 | 218.32 | 73.95 | -19.8 | 4 | W. Yang, E. Hauksson, P. M. Shearer, Computing a large refined catalog of focal mechanisms for southern California (1981-2010): Temporal stability of the style of faulting. Bull. Seismol. Soc. Am. 102, 1179–1194 (2012).
2015 | 8 | 8 | 11 | 21 | 48.21 | 33.6423 | -116.701 | 13.49 | 0.79 | 339 | 75 | 136 | 83.03 | 47.86 | 20.43 | 4 | W. Yang, E. Hauksson, P. M. Shearer, Computing a large refined catalog of focal mechanisms for southern California (1981-2010): Temporal stability of the style of faulting. Bull. Seismol. Soc. Am. 102, 1179–1194 (2012).
2015 | 8 | 9 | 1 | 33 | 13.51 | 33.3543 | -116.7767 | 13.27 | 1.12 | 299 | 90 | -178 | 209 | 88 | 0 | 4 | W. Yang, E. Hauksson, P. M. Shearer, Computing a large refined catalog of focal mechanisms for southern California (1981-2010): Temporal stability of the style of faulting. Bull. Seismol. Soc. Am. 102, 1179–1194 (2012).
2015 | 8 | 9 | 2 | 56 | 54.04 | 34.1933 | -117.3967 | 11.79 | 1.13 | 257 | 39 | 100 | 64.22 | 51.7 | 82 | 4 | W. Yang, E. Hauksson, P. M. Shearer, Computing a large refined catalog of focal mechanisms for southern California (1981-2010): Temporal stability of the style of faulting. Bull. Seismol. Soc. Am. 102, 1179–1194 (2012).
2015 | 8 | 9 | 3 | 14 | 28 | 32.5077 | -97.1373 | NaN | NaN | 218.7993 | 57.1578 | -77.158 | 16 | 35 | -109 | 11 | M. M. Scales et al., A Decade of Induced Slip on the Causative Fault of the 2015 Mw 4.0 Venus Earthquake, Northeast Johnson County, Texas. J. Geophys. Res. Solid Earth. 122, 7879–7894 (2017).
2015 | 8 | 9 | 4 | 26 | 22.36 | 33.5072 | -116.4688 | 8.52 | 0.57 | 242 | 69 | 175 | 333.8 | 85.33 | 21.07 | 4 | W. Yang, E. Hauksson, P. M. Shearer, Computing a large refined catalog of focal mechanisms for southern California (1981-2010): Temporal stability of the style of faulting. Bull. Seismol. Soc. Am. 102, 1179–1194 (2012).
2015 | 8 | 9 | 7 | 5 | 58 | 13.6682 | -88.478 | 9.86 | 4.5 | 106.23 | 63.43 | 125.51 | 228.31 | 43.28 | 40.73 | 17 | Moment tensors from U.S. Geological Survey Advanced National Seismic System (ANSS) Comprehensive Catalog of Earthquake Events and Products, https://www.sciencebase.gov/catalog/item/52eab950e4b0444d1ce67917
2015 | 8 | 9 | 9 | 50 | 9.88 | 33.476 | -116.4475 | 12.98 | 0.56 | 342 | 84 | -165 | 250.4 | 75.08 | -6.21 | 4 | W. Yang, E. Hauksson, P. M. Shearer, Computing a large refined catalog of focal mechanisms for southern California (1981-2010): Temporal stability of the style of faulting. Bull. Seismol. Soc. Am. 102, 1179–1194 (2012).
2015 | 8 | 9 | 9 | 53 | 18.26 | 33.4748 | -116.5547 | 10.99 | 0.58 | 140 | 67 | -135 | 28.66 | 49.39 | -30.98 | 4 | W. Yang, E. Hauksson, P. M. Shearer, Computing a large refined catalog of focal mechanisms for southern California (1981-2010): Temporal stability of the style of faulting. Bull. Seismol. Soc. Am. 102, 1179–1194 (2012).
2015 | 8 | 9 | 12 | 55 | 53.81 | 33.9892 | -116.7992 | 12.09 | 0.68 | 301 | 77 | 171 | 33.04 | 81.23 | 13.16 | 4 | W. Yang, E. Hauksson, P. M. Shearer, Computing a large refined catalog of focal mechanisms for southern California (1981-2010): Temporal stability of the style of faulting. Bull. Seismol. Soc. Am. 102, 1179–1194 (2012).
2015 | 8 | 9 | 18 | 20 | 46.1 | 52.26 | -168.7 | 22.2 | 5.05 | 232 | 25 | 81 | 61.91 | 65.33 | 94.17 | 14 | Search via IRIS SPUD database: https://ds.iris.edu/spud/momenttensor
2015 | 8 | 9 | 18 | 39 | 46.77 | 33.0475 | -116.427 | 5.09 | 1.16 | 342 | 89 | 172 | 72.14 | 82 | 1.01 | 4 | W. Yang, E. Hauksson, P. M. Shearer, Computing a large refined catalog of focal mechanisms for southern California (1981-2010): Temporal stability of the style of faulting. Bull. Seismol. Soc. Am. 102, 1179–1194 (2012).
2015 | 8 | 9 | 20 | 26 | 10.62 | 37.7862 | -122.5913 | 10.36 | 3.12 | 155 | 50 | -110 | 4.52 | 43.96 | -67.82 | 3 | NCEDC, Northern California Earthquake Data Center. UC Berkeley Seismol. Lab. (2014), doi:10.7932/NCEDC.
2015 | 8 | 9 | 23 | 12 | 30 | 67.23 | -144.52 | 15 | 3.72 | 311 | 72 | 154 | 49.57 | 65.36 | 19.88 | 2 | R. B. Herrmann, H. M. Benz, C. J. Ammon, Monitoring the earthquake source process in North America. Bull. Seismol. Soc. Am. 101, 2609–2625 (2011).
2015 | 8 | 10 | 1 | 45 | 26.43 | 33.6367 | -116.682 | 16.99 | 0.99 | 297 | 77 | 172 | 28.81 | 82.21 | 13.12 | 4 | W. Yang, E. Hauksson, P. M. Shearer, Computing a large refined catalog of focal mechanisms for southern California (1981-2010): Temporal stability of the style of faulting. Bull. Seismol. Soc. Am. 102, 1179–1194 (2012).
2015 | 8 | 10 | 7 | 53 | 58 | 59.484 | -138.897 | 1 | 4 | 156.64 | 44.45 | 120.31 | 297.33 | 52.8 | 63.66 | 17 | Moment tensors from U.S. Geological Survey Advanced National Seismic System (ANSS) Comprehensive Catalog of Earthquake Events and Products, https://www.sciencebase.gov/catalog/item/52eab950e4b0444d1ce67917
2015 | 8 | 10 | 8 | 53 | 56.84 | 33.533 | -116.405 | 7.33 | 0.35 | 299 | 78 | -168 | 206.47 | 78.27 | -12.26 | 4 | W. Yang, E. Hauksson, P. M. Shearer, Computing a large refined catalog of focal mechanisms for southern California (1981-2010): Temporal stability of the style of faulting. Bull. Seismol. Soc. Am. 102, 1179–1194 (2012).
2015 | 8 | 11 | 0 | 41 | 4.6 | 33.4855 | -116.489 | 12.35 | 0.93 | 312 | 53 | 161 | 53.71 | 74.93 | 38.55 | 4 | W. Yang, E. Hauksson, P. M. Shearer, Computing a large refined catalog of focal mechanisms for southern California (1981-2010): Temporal stability of the style of faulting. Bull. Seismol. Soc. Am. 102, 1179–1194 (2012).
2015 | 8 | 11 | 6 | 21 | 35.43 | 33.4887 | -116.9113 | 8.41 | 0.97 | 282 | 85 | 175 | 12.44 | 85.02 | 5.02 | 4 | W. Yang, E. Hauksson, P. M. Shearer, Computing a large refined catalog of focal mechanisms for southern California (1981-2010): Temporal stability of the style of faulting. Bull. Seismol. Soc. Am. 102, 1179–1194 (2012).
2015 | 8 | 11 | 7 | 59 | 6.17 | 33.5632 | -116.628 | 14.95 | 0.55 | 291 | 54 | 122 | 64.25 | 46.68 | 53.89 | 4 | W. Yang, E. Hauksson, P. M. Shearer, Computing a large refined catalog of focal mechanisms for southern California (1981-2010): Temporal stability of the style of faulting. Bull. Seismol. Soc. Am. 102, 1179–1194 (2012).
2015 | 8 | 11 | 23 | 4 | 23.05 | 33.662 | -116.771 | 11.59 | 1.29 | 308 | 84 | 150 | 41.45 | 60.18 | 6.92 | 4 | W. Yang, E. Hauksson, P. M. Shearer, Computing a large refined catalog of focal mechanisms for southern California (1981-2010): Temporal stability of the style of faulting. Bull. Seismol. Soc. Am. 102, 1179–1194 (2012).
2015 | 8 | 12 | 5 | 16 | 45.96 | 34.0752 | -117.5187 | 8.94 | 1 | 257 | 90 | 170 | 347 | 80 | 0 | 4 | W. Yang, E. Hauksson, P. M. Shearer, Computing a large refined catalog of focal mechanisms for southern California (1981-2010): Temporal stability of the style of faulting. Bull. Seismol. Soc. Am. 102, 1179–1194 (2012).
2015 | 8 | 12 | 6 | 42 | 31.62 | 33.8188 | -116.951 | 14.72 | 2.4 | 348 | 60 | -129 | 226.31 | 47.7 | -42.53 | 4 | W. Yang, E. Hauksson, P. M. Shearer, Computing a large refined catalog of focal mechanisms for southern California (1981-2010): Temporal stability of the style of faulting. Bull. Seismol. Soc. Am. 102, 1179–1194 (2012).
2015 | 8 | 12 | 8 | 20 | 17.25 | 33.3273 | -116.2162 | 12.75 | 0.73 | 117 | 87 | 167 | 207.69 | 77.02 | 3.08 | 4 | W. Yang, E. Hauksson, P. M. Shearer, Computing a large refined catalog of focal mechanisms for southern California (1981-2010): Temporal stability of the style of faulting. Bull. Seismol. Soc. Am. 102, 1179–1194 (2012).
2015 | 8 | 12 | 9 | 30 | 40.54 | 33.6023 | -116.8167 | 8.69 | 0.89 | 27 | 39 | -111 | 233.29 | 54.02 | -73.82 | 4 | W. Yang, E. Hauksson, P. M. Shearer, Computing a large refined catalog of focal mechanisms for southern California (1981-2010): Temporal stability of the style of faulting. Bull. Seismol. Soc. Am. 102, 1179–1194 (2012).
2015 | 8 | 12 | 11 | 13 | 28.56 | 32.8578 | -96.907 | 6.63 | 2.75 | 34 | 67 | -91 | 216.56 | 23.02 | -87.65 | 11 | L. A. Quinones, H. R. DeShon, M. B. Magnani, C. Frohlich, Stress orientations in the Fort Worth Basin, Texas, determined from earthquake focal mechanisms. Bull. Seismol. Soc. Am. 108, 1124–1132 (2018).
2015 | 8 | 12 | 22 | 2 | 37 | 40.13 | -119.18 | 14 | 3.41 | 0 | 75 | -60 | 114.15 | 33.23 | -151.81 | 2 | R. B. Herrmann, H. M. Benz, C. J. Ammon, Monitoring the earthquake source process in North America. Bull. Seismol. Soc. Am. 101, 2609–2625 (2011).
2015 | 8 | 13 | 1 | 26 | 26.51 | 33.668 | -116.7155 | 15.67 | 1.44 | 349 | 81 | 171 | 80.42 | 81.11 | 9.11 | 4 | W. Yang, E. Hauksson, P. M. Shearer, Computing a large refined catalog of focal mechanisms for southern California (1981-2010): Temporal stability of the style of faulting. Bull. Seismol. Soc. Am. 102, 1179–1194 (2012).
2015 | 8 | 13 | 4 | 15 | 26 | 36.28 | -97.52 | 4 | 3.11 | 140 | 90 | -15 | 230 | 75 | -180 | 2 | R. B. Herrmann, H. M. Benz, C. J. Ammon, Monitoring the earthquake source process in North America. Bull. Seismol. Soc. Am. 101, 2609–2625 (2011).
2015 | 8 | 13 | 11 | 31 | 7 | 41.89 | -119.63 | 11 | 4.06 | 30 | 75 | -50 | 137.14 | 42.27 | -157.37 | 2 | R. B. Herrmann, H. M. Benz, C. J. Ammon, Monitoring the earthquake source process in North America. Bull. Seismol. Soc. Am. 101, 2609–2625 (2011).
2015 | 8 | 13 | 16 | 35 | 21.68 | 32.856 | -96.9068 | 7.17 | 0.95 | 30 | 78 | -105 | 262.19 | 19.12 | -39.39 | 11 | M. M. Scales et al., A Decade of Induced Slip on the Causative Fault of the 2015 Mw 4.0 Venus Earthquake, Northeast Johnson County, Texas. J. Geophys. Res. Solid Earth. 122, 7879–7894 (2017).
2015 | 8 | 13 | 20 | 2 | 10 | 36.09 | -97.24 | 3 | 3.3 | 315 | 90 | -5 | 45 | 85 | -180 | 2 | R. B. Herrmann, H. M. Benz, C. J. Ammon, Monitoring the earthquake source process in North America. Bull. Seismol. Soc. Am. 101, 2609–2625 (2011).
2015 | 8 | 13 | 20 | 13 | 20 | 32.4862 | -97.1438 | NaN | NaN | 201.7668 | 40.5158 | -64.7913 | 350 | 54 | -110 | 11 | L. A. Quinones, H. R. DeShon, M. B. Magnani, C. Frohlich, Stress orientations in the Fort Worth Basin, Texas, determined from earthquake focal mechanisms. Bull. Seismol. Soc. Am. 108, 1124–1132 (2018).
2015 | 8 | 14 | 4 | 35 | 28 | 41.8713 | -119.6179 | 10.5 | 3.4 | 155 | 48 | -148 | 42.31 | 66.81 | -46.72 | 17 | Moment tensors from U.S. Geological Survey Advanced National Seismic System (ANSS) Comprehensive Catalog of Earthquake Events and Products, https://www.sciencebase.gov/catalog/item/52eab950e4b0444d1ce67917
2015 | 8 | 14 | 6 | 32 | 18 | 41.8841 | -119.6241 | 9.5 | 3.5 | 49 | 48 | -14 | 148.47 | 79.64 | -137.14 | 17 | Moment tensors from U.S. Geological Survey Advanced National Seismic System (ANSS) Comprehensive Catalog of Earthquake Events and Products, https://www.sciencebase.gov/catalog/item/52eab950e4b0444d1ce67917
2015 | 8 | 14 | 7 | 35 | 39.1 | 33.1663 | -116.56 | 11.59 | 0.76 | 139 | 76 | 158 | 234.58 | 68.69 | 15.05 | 4 | W. Yang, E. Hauksson, P. M. Shearer, Computing a large refined catalog of focal mechanisms for southern California (1981-2010): Temporal stability of the style of faulting. Bull. Seismol. Soc. Am. 102, 1179–1194 (2012).
2015 | 8 | 14 | 7 | 56 | 49.22 | 33.6552 | -116.751 | 14.29 | 1.65 | 48 | 17 | 30 | 289.1 | 81.59 | 104.83 | 4 | W. Yang, E. Hauksson, P. M. Shearer, Computing a large refined catalog of focal mechanisms for southern California (1981-2010): Temporal stability of the style of faulting. Bull. Seismol. Soc. Am. 102, 1179–1194 (2012).
2015 | 8 | 14 | 21 | 25 | 41 | 36.83 | -97.8 | 3 | 3.99 | 210 | 90 | -175 | 120 | 85 | 0 | 2 | R. B. Herrmann, H. M. Benz, C. J. Ammon, Monitoring the earthquake source process in North America. Bull. Seismol. Soc. Am. 101, 2609–2625 (2011).
2015 | 8 | 16 | 12 | 29 | 7 | 19.5012 | -66.2728 | 21 | 4.3 | 168.78 | 55.15 | 132.15 | 291.04 | 52.52 | 46.06 | 1 | International Seismological Centre (ISC) Bulletin (http://www.isc.ac.uk/iscbulletin/search/fmechanisms/)
2015 | 8 | 16 | 17 | 36 | 52.67 | 33.4658 | -116.4952 | 12.1 | 1.42 | 147 | 78 | -164 | 53.59 | 74.36 | -12.47 | 4 | W. Yang, E. Hauksson, P. M. Shearer, Computing a large refined catalog of focal mechanisms for southern California (1981-2010): Temporal stability of the style of faulting. Bull. Seismol. Soc. Am. 102, 1179–1194 (2012).
2015 | 8 | 16 | 20 | 20 | 25.15 | 33.311 | -116.7048 | 17.61 | 2.41 | 291 | 47 | -176 | 198.27 | 87.08 | -43.07 | 4 | W. Yang, E. Hauksson, P. M. Shearer, Computing a large refined catalog of focal mechanisms for southern California (1981-2010): Temporal stability of the style of faulting. Bull. Seismol. Soc. Am. 102, 1179–1194 (2012).
2015 | 8 | 17 | 0 | 14 | 35.25 | 33.274 | -116.263 | 5.19 | 1.42 | 223 | 71 | -75 | 3.54 | 24.03 | -126.93 | 4 | W. Yang, E. Hauksson, P. M. Shearer, Computing a large refined catalog of focal mechanisms for southern California (1981-2010): Temporal stability of the style of faulting. Bull. Seismol. Soc. Am. 102, 1179–1194 (2012).
2015 | 8 | 17 | 0 | 35 | 9.85 | 33.2683 | -116.3047 | 11.07 | 0.85 | 121 | 63 | 169 | 216.04 | 80.21 | 27.43 | 4 | W. Yang, E. Hauksson, P. M. Shearer, Computing a large refined catalog of focal mechanisms for southern California (1981-2010): Temporal stability of the style of faulting. Bull. Seismol. Soc. Am. 102, 1179–1194 (2012).
2015 | 8 | 17 | 1 | 2 | 12.48 | 34.0263 | -116.798 | 18.1 | 1.95 | 338 | 46 | -162 | 235.28 | 77.16 | -45.44 | 4 | W. Yang, E. Hauksson, P. M. Shearer, Computing a large refined catalog of focal mechanisms for southern California (1981-2010): Temporal stability of the style of faulting. Bull. Seismol. Soc. Am. 102, 1179–1194 (2012).
2015 | 8 | 17 | 7 | 58 | 25.91 | 48.7102 | -129.0821 | 10 | 4.69 | 164.61 | 10.01 | -130.37 | 25.41 | 82.39 | -83.48 | 8 | H. Kao et al., Regional Centroid-Moment-Tensor Analysis for Earthquakes in Canada and Adjacent Regions: An Update. Seismol. Res. Lett. 83, 505–515 (2012), and other references.
2015 | 8 | 17 | 13 | 49 | 17 | 37.8367 | -122.2322 | 4.69 | 4.01 | 325 | 90 | 180 | 55 | 90 | 0 | 17 | Moment tensors from U.S. Geological Survey Advanced National Seismic System (ANSS) Comprehensive Catalog of Earthquake Events and Products, https://www.sciencebase.gov/catalog/item/52eab950e4b0444d1ce67917
2015 | 8 | 17 | 17 | 19 | 28.92 | 33.4652 | -116.496 | 11.12 | 0.99 | 343 | 66 | -170 | 248.9 | 80.87 | -24.33 | 4 | W. Yang, E. Hauksson, P. M. Shearer, Computing a large refined catalog of focal mechanisms for southern California (1981-2010): Temporal stability of the style of faulting. Bull. Seismol. Soc. Am. 102, 1179–1194 (2012).
2015 | 8 | 17 | 20 | 15 | 0 | 57.0127 | -122.1537 | 5 | 4.6 | 132 | 22 | 39 | 5.1 | 76.36 | 107.43 | 17 | Moment tensors from U.S. Geological Survey Advanced National Seismic System (ANSS) Comprehensive Catalog of Earthquake Events and Products, https://www.sciencebase.gov/catalog/item/52eab950e4b0444d1ce67917
2015 | 8 | 17 | 21 | 44 | 1.91 | 33.6408 | -116.6932 | 12.4 | 1.2 | 126 | 78 | -142 | 26.77 | 52.97 | -15.1 | 4 | W. Yang, E. Hauksson, P. M. Shearer, Computing a large refined catalog of focal mechanisms for southern California (1981-2010): Temporal stability of the style of faulting. Bull. Seismol. Soc. Am. 102, 1179–1194 (2012).
2015 | 8 | 17 | 22 | 15 | 30.67 | 33.6627 | -116.7457 | 16.2 | 1.36 | 113 | 54 | -154 | 7 | 69.23 | -38.95 | 4 | W. Yang, E. Hauksson, P. M. Shearer, Computing a large refined catalog of focal mechanisms for southern California (1981-2010): Temporal stability of the style of faulting. Bull. Seismol. Soc. Am. 102, 1179–1194 (2012).
2015 | 8 | 18 | 11 | 20 | 41.6 | 34.0253 | -117.1582 | 17.11 | 1.39 | 22 | 70 | -154 | 282.53 | 65.67 | -22.05 | 4 | W. Yang, E. Hauksson, P. M. Shearer, Computing a large refined catalog of focal mechanisms for southern California (1981-2010): Temporal stability of the style of faulting. Bull. Seismol. Soc. Am. 102, 1179–1194 (2012).
2015 | 8 | 18 | 22 | 49 | 7.77 | 33.5273 | -116.7325 | 3.86 | 1.02 | 336 | 74 | -174 | 244.34 | 84.23 | -16.08 | 4 | W. Yang, E. Hauksson, P. M. Shearer, Computing a large refined catalog of focal mechanisms for southern California (1981-2010): Temporal stability of the style of faulting. Bull. Seismol. Soc. Am. 102, 1179–1194 (2012).
2015 | 8 | 18 | 23 | 16 | 42.67 | 33.4888 | -116.4415 | 14.56 | 1.12 | 152 | 43 | -163 | 49.4 | 78.5 | -48.27 | 4 | W. Yang, E. Hauksson, P. M. Shearer, Computing a large refined catalog of focal mechanisms for southern California (1981-2010): Temporal stability of the style of faulting. Bull. Seismol. Soc. Am. 102, 1179–1194 (2012).
2015 | 8 | 19 | 1 | 52 | 39.95 | 33.278 | -116.7688 | 10.52 | 2.13 | 120 | 84 | -172 | 29.16 | 82.04 | -6.06 | 4 | W. Yang, E. Hauksson, P. M. Shearer, Computing a large refined catalog of focal mechanisms for southern California (1981-2010): Temporal stability of the style of faulting. Bull. Seismol. Soc. Am. 102, 1179–1194 (2012).
2015 | 8 | 19 | 5 | 34 | 35.58 | 33.5018 | -116.5098 | 14.42 | 0.96 | 158 | 81 | 159 | 251.44 | 69.27 | 9.63 | 4 | W. Yang, E. Hauksson, P. M. Shearer, Computing a large refined catalog of focal mechanisms for southern California (1981-2010): Temporal stability of the style of faulting. Bull. Seismol. Soc. Am. 102, 1179–1194 (2012).
2015 | 8 | 19 | 7 | 13 | 8.73 | 33.9927 | -116.969 | 16.37 | 1.06 | 300 | 75 | 167 | 33.42 | 77.45 | 15.38 | 4 | W. Yang, E. Hauksson, P. M. Shearer, Computing a large refined catalog of focal mechanisms for southern California (1981-2010): Temporal stability of the style of faulting. Bull. Seismol. Soc. Am. 102, 1179–1194 (2012).
2015 | 8 | 19 | 10 | 52 | 19.05 | 33.9983 | -116.8103 | 18.31 | 1.43 | 166 | 68 | -135 | 55.46 | 49.03 | -29.74 | 4 | W. Yang, E. Hauksson, P. M. Shearer, Computing a large refined catalog of focal mechanisms for southern California (1981-2010): Temporal stability of the style of faulting. Bull. Seismol. Soc. Am. 102, 1179–1194 (2012).
2015 | 8 | 19 | 17 | 33 | 37.46 | 33.4012 | -116.3707 | 9.56 | 1.46 | 149 | 79 | 159 | 243.19 | 69.4 | 11.76 | 4 | W. Yang, E. Hauksson, P. M. Shearer, Computing a large refined catalog of focal mechanisms for southern California (1981-2010): Temporal stability of the style of faulting. Bull. Seismol. Soc. Am. 102, 1179–1194 (2012).
2015 | 8 | 19 | 20 | 3 | 12.95 | 33.4895 | -116.4932 | 13.17 | 1.1 | 356 | 62 | -150 | 250.83 | 63.8 | -31.55 | 4 | W. Yang, E. Hauksson, P. M. Shearer, Computing a large refined catalog of focal mechanisms for southern California (1981-2010): Temporal stability of the style of faulting. Bull. Seismol. Soc. Am. 102, 1179–1194 (2012).
2015 | 8 | 19 | 22 | 7 | 50.1 | 33.5138 | -116.4862 | 15.99 | 0.88 | 360 | 77 | -123 | 250.89 | 35.2 | -22.97 | 4 | W. Yang, E. Hauksson, P. M. Shearer, Computing a large refined catalog of focal mechanisms for southern California (1981-2010): Temporal stability of the style of faulting. Bull. Seismol. Soc. Am. 102, 1179–1194 (2012).
2015 | 8 | 20 | 0 | 47 | 13 | 36.8 | -98.23 | 3 | 3.43 | 260 | 50 | -70 | 50.48 | 43.96 | -112.18 | 2 | R. B. Herrmann, H. M. Benz, C. J. Ammon, Monitoring the earthquake source process in North America. Bull. Seismol. Soc. Am. 101, 2609–2625 (2011).
2015 | 8 | 20 | 1 | 8 | 25.55 | 34.1228 | -117.3135 | 17.85 | 1.27 | 29 | 58 | -144 | 277.94 | 60.1 | -37.68 | 4 | W. Yang, E. Hauksson, P. M. Shearer, Computing a large refined catalog of focal mechanisms for southern California (1981-2010): Temporal stability of the style of faulting. Bull. Seismol. Soc. Am. 102, 1179–1194 (2012).
2015 | 8 | 20 | 5 | 14 | 10 | 37.1001 | -104.921 | 1.08 | 3.9 | 359.1 | 64.36 | -104.74 | 210.4 | 29.32 | -62.07 | 17 | Moment tensors from U.S. Geological Survey Advanced National Seismic System (ANSS) Comprehensive Catalog of Earthquake Events and Products, https://www.sciencebase.gov/catalog/item/52eab950e4b0444d1ce67917
2015 | 8 | 20 | 8 | 28 | 11 | 36.29 | -97.53 | 8 | 3.31 | 45 | 85 | -175 | 314.56 | 85.02 | -5.02 | 2 | R. B. Herrmann, H. M. Benz, C. J. Ammon, Monitoring the earthquake source process in North America. Bull. Seismol. Soc. Am. 101, 2609–2625 (2011).
2015 | 8 | 21 | 5 | 20 | 14.65 | 33.3642 | -116.3717 | 13.14 | 1.78 | 138 | 88 | -173 | 47.75 | 83 | -2.02 | 4 | W. Yang, E. Hauksson, P. M. Shearer, Computing a large refined catalog of focal mechanisms for southern California (1981-2010): Temporal stability of the style of faulting. Bull. Seismol. Soc. Am. 102, 1179–1194 (2012).
2015 | 8 | 21 | 6 | 53 | 38 | 63.7856 | -150.3444 | 12.5 | 3.8 | 200.08 | 82.34 | 8.79 | 108.9 | 81.29 | 172.25 | 17 | Moment tensors from U.S. Geological Survey Advanced National Seismic System (ANSS) Comprehensive Catalog of Earthquake Events and Products, https://www.sciencebase.gov/catalog/item/52eab950e4b0444d1ce67917
2015 | 8 | 21 | 19 | 43 | 14.38 | 34.023 | -117.1135 | 19.57 | 1.89 | 132 | 72 | 172 | 224.49 | 82.39 | 18.17 | 4 | W. Yang, E. Hauksson, P. M. Shearer, Computing a large refined catalog of focal mechanisms for southern California (1981-2010): Temporal stability of the style of faulting. Bull. Seismol. Soc. Am. 102, 1179–1194 (2012).
2015 | 8 | 22 | 8 | 46 | 49 | 36.82 | -97.78 | 3 | 3.8 | 219 | 76 | -164 | 125.03 | 74.49 | -14.54 | 2 | R. B. Herrmann, H. M. Benz, C. J. Ammon, Monitoring the earthquake source process in North America. Bull. Seismol. Soc. Am. 101, 2609–2625 (2011).
2015 | 8 | 22 | 13 | 34 | 48.83 | 37.5975 | -118.7878 | 4.76 | 3.71 | 20 | 20 | -50 | 158.24 | 74.81 | -103.17 | 3 | NCEDC, Northern California Earthquake Data Center. UC Berkeley Seismol. Lab. (2014), doi:10.7932/NCEDC.
2015 | 8 | 23 | 4 | 48 | 47 | 12.91 | -90.68 | 13.8 | 5.5 | 132 | 69 | 100 | 285.8 | 23.16 | 65.66 | 1 | International Seismological Centre (ISC) Bulletin (http://www.isc.ac.uk/iscbulletin/search/fmechanisms/)
2015 | 8 | 23 | 16 | 21 | 35 | 36.05 | -97.15 | 3 | 3.2 | 240 | 90 | 180 | 330 | 90 | 0 | 2 | R. B. Herrmann, H. M. Benz, C. J. Ammon, Monitoring the earthquake source process in North America. Bull. Seismol. Soc. Am. 101, 2609–2625 (2011).
2015 | 8 | 23 | 17 | 41 | 18.67 | 38.7843 | -122.7437 | 3.51 | 3.83 | 200 | 80 | -160 | 106.38 | 70.32 | -10.63 | 3 | NCEDC, Northern California Earthquake Data Center. UC Berkeley Seismol. Lab. (2014), doi:10.7932/NCEDC.
2015 | 8 | 23 | 19 | 36 | 48.73 | 35.4805 | -118.285 | 3.18 | 1.31 | 312 | 57 | 170 | 47.49 | 81.63 | 33.4 | 4 | W. Yang, E. Hauksson, P. M. Shearer, Computing a large refined catalog of focal mechanisms for southern California (1981-2010): Temporal stability of the style of faulting. Bull. Seismol. Soc. Am. 102, 1179–1194 (2012).
2015 | 8 | 24 | 3 | 47 | 7.08 | 34.1053 | -117.3 | 17.55 | 1.81 | 148 | 69 | -165 | 52.52 | 76.02 | -21.67 | 4 | W. Yang, E. Hauksson, P. M. Shearer, Computing a large refined catalog of focal mechanisms for southern California (1981-2010): Temporal stability of the style of faulting. Bull. Seismol. Soc. Am. 102, 1179–1194 (2012).
2015 | 8 | 24 | 5 | 0 | 21.34 | 34.1068 | -117.3013 | 16.73 | 1.41 | 195 | 48 | -103 | 34.04 | 43.61 | -75.97 | 4 | W. Yang, E. Hauksson, P. M. Shearer, Computing a large refined catalog of focal mechanisms for southern California (1981-2010): Temporal stability of the style of faulting. Bull. Seismol. Soc. Am. 102, 1179–1194 (2012).
2015 | 8 | 24 | 12 | 45 | 44.02 | 33.2763 | -116.7697 | 10.17 | 1.3 | 279 | 86 | 178 | 9.14 | 88 | 4 | 4 | W. Yang, E. Hauksson, P. M. Shearer, Computing a large refined catalog of focal mechanisms for southern California (1981-2010): Temporal stability of the style of faulting. Bull. Seismol. Soc. Am. 102, 1179–1194 (2012).
2015 | 8 | 24 | 15 | 42 | 0.74 | 33.2808 | -116.7705 | 10.09 | 1.37 | 276 | 69 | 167 | 10.73 | 77.88 | 21.5 | 4 | W. Yang, E. Hauksson, P. M. Shearer, Computing a large refined catalog of focal mechanisms for southern California (1981-2010): Temporal stability of the style of faulting. Bull. Seismol. Soc. Am. 102, 1179–1194 (2012).
2015 | 8 | 24 | 16 | 39 | 28.76 | 33.4368 | -116.4413 | 14.15 | 0.98 | 161 | 84 | 171 | 251.95 | 81.05 | 6.07 | 4 | W. Yang, E. Hauksson, P. M. Shearer, Computing a large refined catalog of focal mechanisms for southern California (1981-2010): Temporal stability of the style of faulting. Bull. Seismol. Soc. Am. 102, 1179–1194 (2012).
2015 | 8 | 25 | 8 | 35 | 44.45 | 33.2797 | -116.7715 | 10.21 | 1.95 | 296 | 88 | 172 | 26.28 | 82 | 2.02 | 4 | W. Yang, E. Hauksson, P. M. Shearer, Computing a large refined catalog of focal mechanisms for southern California (1981-2010): Temporal stability of the style of faulting. Bull. Seismol. Soc. Am. 102, 1179–1194 (2012).
2015 | 8 | 25 | 10 | 15 | 34.51 | 36.124 | -118.0317 | 3.57 | 1.27 | 352 | 73 | -169 | 258.75 | 79.49 | -17.3 | 4 | W. Yang, E. Hauksson, P. M. Shearer, Computing a large refined catalog of focal mechanisms for southern California (1981-2010): Temporal stability of the style of faulting. Bull. Seismol. Soc. Am. 102, 1179–1194 (2012).
2015 | 8 | 25 | 12 | 59 | 25 | 36.05 | -97.14 | 3 | 3.23 | 58 | 80 | -165 | 325.34 | 75.23 | -10.35 | 2 | R. B. Herrmann, H. M. Benz, C. J. Ammon, Monitoring the earthquake source process in North America. Bull. Seismol. Soc. Am. 101, 2609–2625 (2011).
2015 | 8 | 25 | 13 | 26 | 15 | 35.66 | -89.68 | 14 | 3.49 | 201 | 85 | -170 | 110.12 | 80.04 | -5.08 | 2 | R. B. Herrmann, H. M. Benz, C. J. Ammon, Monitoring the earthquake source process in North America. Bull. Seismol. Soc. Am. 101, 2609–2625 (2011).
2015 | 8 | 25 | 20 | 18 | 31.67 | 32.8517 | -96.9138 | 6.21 | 1.92 | 45 | 58 | -102 | 246.86 | 33.95 | -71.6 | 11 | L. A. Quinones, H. R. DeShon, M. B. Magnani, C. Frohlich, Stress orientations in the Fort Worth Basin, Texas, determined from earthquake focal mechanisms. Bull. Seismol. Soc. Am. 108, 1124–1132 (2018).
2015 | 8 | 25 | 20 | 41 | 54.44 | 33.6382 | -116.6803 | 17.54 | 0.62 | 39 | 89 | -73 | 132.27 | 17.03 | -176.58 | 4 | W. Yang, E. Hauksson, P. M. Shearer, Computing a large refined catalog of focal mechanisms for southern California (1981-2010): Temporal stability of the style of faulting. Bull. Seismol. Soc. Am. 102, 1179–1194 (2012).
2015 | 8 | 25 | 20 | 59 | 47.96 | 32.8523 | -96.9147 | 6.04 | 1.99 | 30 | 68 | -104 | 243.65 | 25.89 | -59.09 | 11 | L. A. Quinones, H. R. DeShon, M. B. Magnani, C. Frohlich, Stress orientations in the Fort Worth Basin, Texas, determined from earthquake focal mechanisms. Bull. Seismol. Soc. Am. 108, 1124–1132 (2018).
2015 | 8 | 26 | 3 | 8 | 2.74 | 33.595 | -116.8125 | 8.52 | 0.68 | 348 | 87 | 178 | 78.1 | 88 | 3 | 4 | W. Yang, E. Hauksson, P. M. Shearer, Computing a large refined catalog of focal mechanisms for southern California (1981-2010): Temporal stability of the style of faulting. Bull. Seismol. Soc. Am. 102, 1179–1194 (2012).
2015 | 8 | 26 | 3 | 59 | 14.89 | 33.7218 | -116.7675 | 16.3 | 0.71 | 219 | 75 | -109 | 92.07 | 24.03 | -39.46 | 4 | W. Yang, E. Hauksson, P. M. Shearer, Computing a large refined catalog of focal mechanisms for southern California (1981-2010): Temporal stability of the style of faulting. Bull. Seismol. Soc. Am. 102, 1179–1194 (2012).
2015 | 8 | 26 | 4 | 59 | 32.15 | 36.0073 | -117.7998 | 2.86 | 0.9 | 139 | 86 | 167 | 229.92 | 77.03 | 4.1 | 4 | W. Yang, E. Hauksson, P. M. Shearer, Computing a large refined catalog of focal mechanisms for southern California (1981-2010): Temporal stability of the style of faulting. Bull. Seismol. Soc. Am. 102, 1179–1194 (2012).
2015 | 8 | 26 | 8 | 27 | 33.04 | 33.2805 | -116.7682 | 9.53 | 1.19 | 299 | 78 | 172 | 30.67 | 82.18 | 12.11 | 4 | W. Yang, E. Hauksson, P. M. Shearer, Computing a large refined catalog of focal mechanisms for southern California (1981-2010): Temporal stability of the style of faulting. Bull. Seismol. Soc. Am. 102, 1179–1194 (2012).
2015 | 8 | 26 | 10 | 23 | 1 | 12.76 | -90.59 | 23.7 | 4.8 | 118 | 58 | 92 | 294.23 | 32.06 | 86.8 | 1 | International Seismological Centre (ISC) Bulletin (http://www.isc.ac.uk/iscbulletin/search/fmechanisms/)
2015 | 8 | 26 | 10 | 44 | 16.07 | 32.8513 | -96.9148 | 5.94 | 1.18 | 34 | 69 | -103 | 246.79 | 24.54 | -59.63 | 11 | L. A. Quinones, H. R. DeShon, M. B. Magnani, C. Frohlich, Stress orientations in the Fort Worth Basin, Texas, determined from earthquake focal mechanisms. Bull. Seismol. Soc. Am. 108, 1124–1132 (2018).
2015 | 8 | 26 | 17 | 56 | 1.39 | 33.6698 | -116.923 | 15.76 | 1.49 | 304 | 82 | 170 | 35.41 | 80.1 | 8.12 | 4 | W. Yang, E. Hauksson, P. M. Shearer, Computing a large refined catalog of focal mechanisms for southern California (1981-2010): Temporal stability of the style of faulting. Bull. Seismol. Soc. Am. 102, 1179–1194 (2012).
2015 | 8 | 27 | 1 | 53 | 46.56 | 33.6873 | -116.7195 | 16.01 | 0.73 | 50 | 82 | 75 | 292.55 | 16.96 | 151.5 | 4 | W. Yang, E. Hauksson, P. M. Shearer, Computing a large refined catalog of focal mechanisms for southern California (1981-2010): Temporal stability of the style of faulting. Bull. Seismol. Soc. Am. 102, 1179–1194 (2012).
2015 | 8 | 27 | 7 | 48 | 39.22 | 33.2595 | -116.3755 | 11.09 | 0.77 | 119 | 69 | 160 | 216.43 | 71.38 | 22.22 | 4 | W. Yang, E. Hauksson, P. M. Shearer, Computing a large refined catalog of focal mechanisms for southern California (1981-2010): Temporal stability of the style of faulting. Bull. Seismol. Soc. Am. 102, 1179–1194 (2012).
2015 | 8 | 27 | 13 | 11 | 1.63 | 33.4765 | -116.5645 | 8.07 | 0.28 | 168 | 87 | 159 | 259.15 | 69.03 | 3.21 | 4 | W. Yang, E. Hauksson, P. M. Shearer, Computing a large refined catalog of focal mechanisms for southern California (1981-2010): Temporal stability of the style of faulting. Bull. Seismol. Soc. Am. 102, 1179–1194 (2012).
2015 | 8 | 28 | 2 | 3 | 26.19 | 33.7105 | -116.7328 | 18.67 | 1.19 | 320 | 87 | -173 | 229.63 | 83.01 | -3.02 | 4 | W. Yang, E. Hauksson, P. M. Shearer, Computing a large refined catalog of focal mechanisms for southern California (1981-2010): Temporal stability of the style of faulting. Bull. Seismol. Soc. Am. 102, 1179–1194 (2012).
2015 | 8 | 28 | 8 | 46 | 47 | 66.1037 | -141.5003 | 10 | 3.9 | 298.97 | 72.19 | -144.13 | 196.5 | 56.09 | -21.63 | 17 | Moment tensors from U.S. Geological Survey Advanced National Seismic System (ANSS) Comprehensive Catalog of Earthquake Events and Products, https://www.sciencebase.gov/catalog/item/52eab950e4b0444d1ce67917
2015 | 8 | 28 | 22 | 29 | 17.34 | 35.4557 | -119.0713 | 18.47 | 2.53 | 100 | 57 | 138 | 216.12 | 55.86 | 41.15 | 4 | W. Yang, E. Hauksson, P. M. Shearer, Computing a large refined catalog of focal mechanisms for southern California (1981-2010): Temporal stability of the style of faulting. Bull. Seismol. Soc. Am. 102, 1179–1194 (2012).
2015 | 8 | 29 | 8 | 13 | 14 | 39.481 | -123.5968 | 5.046 | 3.56 | 240 | 80 | -20 | 333.62 | 70.32 | -169.37 | 17 | Moment tensors from U.S. Geological Survey Advanced National Seismic System (ANSS) Comprehensive Catalog of Earthquake Events and Products, https://www.sciencebase.gov/catalog/item/52eab950e4b0444d1ce67917
2015 | 8 | 29 | 19 | 46 | 27.61 | 35.7548 | -118.0092 | 3.75 | 1.47 | 128 | 80 | -170 | 36.25 | 80.15 | -10.15 | 4 | W. Yang, E. Hauksson, P. M. Shearer, Computing a large refined catalog of focal mechanisms for southern California (1981-2010): Temporal stability of the style of faulting. Bull. Seismol. Soc. Am. 102, 1179–1194 (2012).
2015 | 8 | 30 | 2 | 1 | 13.99 | 33.4468 | -116.5755 | 12.09 | 2.41 | 291 | 61 | -148 | 184.15 | 62.39 | -33.17 | 4 | W. Yang, E. Hauksson, P. M. Shearer, Computing a large refined catalog of focal mechanisms for southern California (1981-2010): Temporal stability of the style of faulting. Bull. Seismol. Soc. Am. 102, 1179–1194 (2012).
2015 | 8 | 30 | 2 | 59 | 13.74 | 33.447 | -116.575 | 12.14 | 2.67 | 288 | 66 | -149 | 184.27 | 61.93 | -27.45 | 4 | W. Yang, E. Hauksson, P. M. Shearer, Computing a large refined catalog of focal mechanisms for southern California (1981-2010): Temporal stability of the style of faulting. Bull. Seismol. Soc. Am. 102, 1179–1194 (2012).
2015 | 8 | 30 | 6 | 56 | 54.68 | 34.1105 | -117.3057 | 16.46 | 1.28 | 172 | 73 | -170 | 79.05 | 80.44 | -17.25 | 4 | W. Yang, E. Hauksson, P. M. Shearer, Computing a large refined catalog of focal mechanisms for southern California (1981-2010): Temporal stability of the style of faulting. Bull. Seismol. Soc. Am. 102, 1179–1194 (2012).
2015 | 8 | 30 | 10 | 1 | 34.31 | 33.524 | -116.5248 | 12.78 | 1.1 | 280 | 62 | 157 | 21.27 | 69.82 | 30.01 | 4 | W. Yang, E. Hauksson, P. M. Shearer, Computing a large refined catalog of focal mechanisms for southern California (1981-2010): Temporal stability of the style of faulting. Bull. Seismol. Soc. Am. 102, 1179–1194 (2012).
2015 | 8 | 30 | 11 | 35 | 19.7 | 33.6417 | -116.7307 | 13.73 | 0.31 | 137 | 89 | -116 | 44.95 | 26.02 | -2.28 | 4 | W. Yang, E. Hauksson, P. M. Shearer, Computing a large refined catalog of focal mechanisms for southern California (1981-2010): Temporal stability of the style of faulting. Bull. Seismol. Soc. Am. 102, 1179–1194 (2012).
2015 | 8 | 30 | 11 | 39 | 1.57 | 33.6485 | -116.7295 | 14.68 | 0.72 | 280 | 30 | 99 | 89.64 | 60.41 | 84.84 | 4 | W. Yang, E. Hauksson, P. M. Shearer, Computing a large refined catalog of focal mechanisms for southern California (1981-2010): Temporal stability of the style of faulting. Bull. Seismol. Soc. Am. 102, 1179–1194 (2012).
2015 | 8 | 30 | 12 | 19 | 24 | 35.69 | -97.39 | 3 | 3.44 | 17 | 71 | -159 | 279.88 | 70.19 | -20.25 | 2 | R. B. Herrmann, H. M. Benz, C. J. Ammon, Monitoring the earthquake source process in North America. Bull. Seismol. Soc. Am. 101, 2609–2625 (2011).
2015 | 8 | 30 | 15 | 12 | 51 | 51.088 | -130.745 | 10 | 4.3 | 34 | 48 | -132 | 267.38 | 56.48 | -53.38 | 17 | Moment tensors from U.S. Geological Survey Advanced National Seismic System (ANSS) Comprehensive Catalog of Earthquake Events and Products, https://www.sciencebase.gov/catalog/item/52eab950e4b0444d1ce67917
2015 | 8 | 30 | 17 | 18 | 53 | 32.5105 | -97.1742 | NaN | NaN | 50.3818 | 48.3834 | -83.7379 | 221 | 42 | -97 | 11 | M. M. Scales et al., A Decade of Induced Slip on the Causative Fault of the 2015 Mw 4.0 Venus Earthquake, Northeast Johnson County, Texas. J. Geophys. Res. Solid Earth. 122, 7879–7894 (2017).
2015 | 8 | 31 | 8 | 12 | 58 | 13.85 | -92.2 | 23.5 | 4.9 | 93 | 49 | 38 | 335.86 | 62.31 | 132.19 | 1 | International Seismological Centre (ISC) Bulletin (http://www.isc.ac.uk/iscbulletin/search/fmechanisms/)
2015 | 8 | 31 | 8 | 15 | 36.95 | 32.8587 | -96.9077 | 6.56 | 1.68 | 37 | 63 | -100 | 238.23 | 28.66 | -71.18 | 11 | L. A. Quinones, H. R. DeShon, M. B. Magnani, C. Frohlich, Stress orientations in the Fort Worth Basin, Texas, determined from earthquake focal mechanisms. Bull. Seismol. Soc. Am. 108, 1124–1132 (2018).
2015 | 8 | 31 | 8 | 42 | 32.3 | 32.8575 | -96.9072 | 6.78 | 1.02 | 30 | 72 | -104 | 248.9 | 22.66 | -53.33 | 11 | L. A. Quinones, H. R. DeShon, M. B. Magnani, C. Frohlich, Stress orientations in the Fort Worth Basin, Texas, determined from earthquake focal mechanisms. Bull. Seismol. Soc. Am. 108, 1124–1132 (2018).
2015 | 8 | 31 | 16 | 5 | 22.22 | 33.873 | -118.2398 | 12.22 | 2.93 | 92 | 42 | 81 | 284.03 | 48.63 | 98.02 | 4 | W. Yang, E. Hauksson, P. M. Shearer, Computing a large refined catalog of focal mechanisms for southern California (1981-2010): Temporal stability of the style of faulting. Bull. Seismol. Soc. Am. 102, 1179–1194 (2012).
2015 | 8 | 31 | 23 | 54 | 15.54 | 33.8988 | -116.96 | 16.36 | 1.01 | 310 | 77 | 173 | 41.58 | 83.18 | 13.09 | 4 | W. Yang, E. Hauksson, P. M. Shearer, Computing a large refined catalog of focal mechanisms for southern California (1981-2010): Temporal stability of the style of faulting. Bull. Seismol. Soc. Am. 102, 1179–1194 (2012).
2015 | 8 | 31 | 23 | 56 | 34.5 | 34.1525 | -117.5718 | 13.21 | 1.81 | 114 | 85 | 173 | 204.61 | 83.03 | 5.04 | 4 | W. Yang, E. Hauksson, P. M. Shearer, Computing a large refined catalog of focal mechanisms for southern California (1981-2010): Temporal stability of the style of faulting. Bull. Seismol. Soc. Am. 102, 1179–1194 (2012).
2015 | 9 | 2 | 1 | 24 | 54.19 | 33.653 | -116.7205 | 15.68 | 0.96 | 334 | 29 | -178 | 242.25 | 89.03 | -61.01 | 4 | W. Yang, E. Hauksson, P. M. Shearer, Computing a large refined catalog of focal mechanisms for southern California (1981-2010): Temporal stability of the style of faulting. Bull. Seismol. Soc. Am. 102, 1179–1194 (2012).
2015 | 9 | 2 | 3 | 45 | 5.76 | 33.3073 | -116.8632 | 4.83 | 1.86 | 110 | 90 | -164 | 20 | 74 | 0 | 4 | W. Yang, E. Hauksson, P. M. Shearer, Computing a large refined catalog of focal mechanisms for southern California (1981-2010): Temporal stability of the style of faulting. Bull. Seismol. Soc. Am. 102, 1179–1194 (2012).
2015 | 9 | 2 | 4 | 41 | 40.53 | 33.8427 | -116.787 | 16.83 | 0.78 | 322 | 56 | 123 | 92.73 | 45.95 | 51.08 | 4 | W. Yang, E. Hauksson, P. M. Shearer, Computing a large refined catalog of focal mechanisms for southern California (1981-2010): Temporal stability of the style of faulting. Bull. Seismol. Soc. Am. 102, 1179–1194 (2012).
2015 | 9 | 2 | 8 | 33 | 6 | 63.29 | -151.37 | 18 | 4.07 | 56 | 66 | 97 | 219.2 | 24.94 | 74.69 | 2 | R. B. Herrmann, H. M. Benz, C. J. Ammon, Monitoring the earthquake source process in North America. Bull. Seismol. Soc. Am. 101, 2609–2625 (2011).
2015 | 9 | 2 | 8 | 59 | 5.44 | 32.8513 | -96.9152 | 6.02 | 1.46 | 42 | 72 | -105 | 262.93 | 23.27 | -51.46 | 11 | L. A. Quinones, H. R. DeShon, M. B. Magnani, C. Frohlich, Stress orientations in the Fort Worth Basin, Texas, determined from earthquake focal mechanisms. Bull. Seismol. Soc. Am. 108, 1124–1132 (2018).
2015 | 9 | 2 | 13 | 21 | 27.19 | 35.0725 | -119.0987 | 19.03 | 1.52 | 136 | 65 | -166 | 39.98 | 77.33 | -25.67 | 4 | W. Yang, E. Hauksson, P. M. Shearer, Computing a large refined catalog of focal mechanisms for southern California (1981-2010): Temporal stability of the style of faulting. Bull. Seismol. Soc. Am. 102, 1179–1194 (2012).
2015 | 9 | 2 | 13 | 50 | 2 | 36.48 | -98.5 | 4 | 3.5 | 55 | 90 | -170 | 325 | 80 | 0 | 2 | R. B. Herrmann, H. M. Benz, C. J. Ammon, Monitoring the earthquake source process in North America. Bull. Seismol. Soc. Am. 101, 2609–2625 (2011).
2015 | 9 | 2 | 14 | 1 | 26 | 35.97 | -96.8 | 3 | 3.27 | 330 | 90 | -5 | 60 | 85 | -180 | 2 | R. B. Herrmann, H. M. Benz, C. J. Ammon, Monitoring the earthquake source process in North America. Bull. Seismol. Soc. Am. 101, 2609–2625 (2011).
2015 | 9 | 2 | 21 | 10 | 3.51 | 33.6395 | -116.7225 | 17.23 | 1.28 | 305 | 43 | 119 | 87.84 | 53.38 | 65.67 | 4 | W. Yang, E. Hauksson, P. M. Shearer, Computing a large refined catalog of focal mechanisms for southern California (1981-2010): Temporal stability of the style of faulting. Bull. Seismol. Soc. Am. 102, 1179–1194 (2012).
2015 | 9 | 3 | 1 | 23 | 43.02 | 33.5608 | -116.5642 | 13.37 | 0.82 | 285 | 61 | 128 | 46.82 | 46.43 | 42 | 4 | W. Yang, E. Hauksson, P. M. Shearer, Computing a large refined catalog of focal mechanisms for southern California (1981-2010): Temporal stability of the style of faulting. Bull. Seismol. Soc. Am. 102, 1179–1194 (2012).
2015 | 9 | 3 | 3 | 55 | 22 | 14 | -93.05 | 19.7 | 4.9 | 145 | 67 | 106 | 288.73 | 27.77 | 57 | 1 | International Seismological Centre (ISC) Bulletin (http://www.isc.ac.uk/iscbulletin/search/fmechanisms/)
2015 | 9 | 3 | 8 | 24 | 11.96 | 33.5243 | -116.4278 | 9.7 | 0.97 | 320 | 87 | 177 | 50.16 | 87 | 3 | 4 | W. Yang, E. Hauksson, P. M. Shearer, Computing a large refined catalog of focal mechanisms for southern California (1981-2010): Temporal stability of the style of faulting. Bull. Seismol. Soc. Am. 102, 1179–1194 (2012).
2015 | 9 | 3 | 12 | 32 | 52.57 | 33.852 | -116.8453 | 16.49 | 0.81 | 191 | 84 | -170 | 99.94 | 80.06 | -6.09 | 4 | W. Yang, E. Hauksson, P. M. Shearer, Computing a large refined catalog of focal mechanisms for southern California (1981-2010): Temporal stability of the style of faulting. Bull. Seismol. Soc. Am. 102, 1179–1194 (2012).
2015 | 9 | 3 | 16 | 9 | 42.05 | 33.5383 | -116.4083 | 9.11 | 0.67 | 299 | 71 | -168 | 205.04 | 78.66 | -19.39 | 4 | W. Yang, E. Hauksson, P. M. Shearer, Computing a large refined catalog of focal mechanisms for southern California (1981-2010): Temporal stability of the style of faulting. Bull. Seismol. Soc. Am. 102, 1179–1194 (2012).
2015 | 9 | 3 | 22 | 36 | 58.06 | 33.4815 | -116.4553 | 11.28 | 1.39 | 289 | 27 | 142 | 53.84 | 73.77 | 68.12 | 4 | W. Yang, E. Hauksson, P. M. Shearer, Computing a large refined catalog of focal mechanisms for southern California (1981-2010): Temporal stability of the style of faulting. Bull. Seismol. Soc. Am. 102, 1179–1194 (2012).
2015 | 9 | 4 | 15 | 11 | 42 | 32.488 | -97.1438 | NaN | NaN | 222.4089 | 64.3477 | -62.3696 | 352 | 37 | -134 | 11 | M. M. Scales et al., A Decade of Induced Slip on the Causative Fault of the 2015 Mw 4.0 Venus Earthquake, Northeast Johnson County, Texas. J. Geophys. Res. Solid Earth. 122, 7879–7894 (2017).
2015 | 9 | 4 | 15 | 16 | 50.57 | 33.2798 | -116.7697 | 9.28 | 1.13 | 286 | 83 | -178 | 195.76 | 88.01 | -7 | 4 | W. Yang, E. Hauksson, P. M. Shearer, Computing a large refined catalog of focal mechanisms for southern California (1981-2010): Temporal stability of the style of faulting. Bull. Seismol. Soc. Am. 102, 1179–1194 (2012).
2015 | 9 | 4 | 17 | 13 | 12.57 | 33.6377 | -116.6925 | 16.64 | 1.55 | 306 | 74 | -140 | 202.98 | 51.84 | -20.52 | 4 | W. Yang, E. Hauksson, P. M. Shearer, Computing a large refined catalog of focal mechanisms for southern California (1981-2010): Temporal stability of the style of faulting. Bull. Seismol. Soc. Am. 102, 1179–1194 (2012).
2015 | 9 | 5 | 6 | 46 | 49.39 | 33.4833 | -116.4265 | 11 | 0.7 | 326 | 87 | -155 | 234.6 | 65.04 | -3.31 | 4 | W. Yang, E. Hauksson, P. M. Shearer, Computing a large refined catalog of focal mechanisms for southern California (1981-2010): Temporal stability of the style of faulting. Bull. Seismol. Soc. Am. 102, 1179–1194 (2012).
2015 | 9 | 5 | 9 | 13 | 54 | 32.4887 | -97.1402 | NaN | NaN | 214.7464 | 51.9395 | -73.4421 | 9 | 41 | -110 | 11 | M. M. Scales et al., A Decade of Induced Slip on the Causative Fault of the 2015 Mw 4.0 Venus Earthquake, Northeast Johnson County, Texas. J. Geophys. Res. Solid Earth. 122, 7879–7894 (2017).
2015 | 9 | 6 | 4 | 54 | 42.95 | 33.9735 | -116.6337 | 16.18 | 1.35 | 187 | 69 | -145 | 82.91 | 57.62 | -25.11 | 4 | W. Yang, E. Hauksson, P. M. Shearer, Computing a large refined catalog of focal mechanisms for southern California (1981-2010): Temporal stability of the style of faulting. Bull. Seismol. Soc. Am. 102, 1179–1194 (2012).
2015 | 9 | 6 | 9 | 19 | 55.64 | 33.8908 | -116.647 | 17.07 | 1.32 | 299 | 86 | -175 | 208.65 | 85.01 | -4.02 | 4 | W. Yang, E. Hauksson, P. M. Shearer, Computing a large refined catalog of focal mechanisms for southern California (1981-2010): Temporal stability of the style of faulting. Bull. Seismol. Soc. Am. 102, 1179–1194 (2012).
2015 | 9 | 6 | 10 | 35 | 28.32 | 33.6327 | -116.7202 | 18.05 | 0.72 | 235 | 86 | -118 | 137.53 | 28.26 | -8.47 | 4 | W. Yang, E. Hauksson, P. M. Shearer, Computing a large refined catalog of focal mechanisms for southern California (1981-2010): Temporal stability of the style of faulting. Bull. Seismol. Soc. Am. 102, 1179–1194 (2012).
2015 | 9 | 6 | 14 | 20 | 14.42 | 33.9992 | -117.1628 | 14.72 | 1.13 | 354 | 61 | -120 | 223.98 | 40.76 | -47.95 | 4 | W. Yang, E. Hauksson, P. M. Shearer, Computing a large refined catalog of focal mechanisms for southern California (1981-2010): Temporal stability of the style of faulting. Bull. Seismol. Soc. Am. 102, 1179–1194 (2012).
2015 | 9 | 7 | 2 | 14 | 11.11 | 33.4675 | -116.4863 | 9.68 | 1.37 | 329 | 76 | -175 | 237.79 | 85.15 | -14.05 | 4 | W. Yang, E. Hauksson, P. M. Shearer, Computing a large refined catalog of focal mechanisms for southern California (1981-2010): Temporal stability of the style of faulting. Bull. Seismol. Soc. Am. 102, 1179–1194 (2012).
2015 | 9 | 7 | 3 | 29 | 33.95 | 35.1657 | -119.051 | 4.05 | 2.62 | 182 | 15 | -154 | 66.77 | 83.49 | -76.46 | 4 | W. Yang, E. Hauksson, P. M. Shearer, Computing a large refined catalog of focal mechanisms for southern California (1981-2010): Temporal stability of the style of faulting. Bull. Seismol. Soc. Am. 102, 1179–1194 (2012).
2015 | 9 | 7 | 11 | 8 | 51.81 | 33.5757 | -116.8092 | 8.78 | 0.83 | 340 | 51 | -133 | 215.99 | 55.36 | -49.9 | 4 | W. Yang, E. Hauksson, P. M. Shearer, Computing a large refined catalog of focal mechanisms for southern California (1981-2010): Temporal stability of the style of faulting. Bull. Seismol. Soc. Am. 102, 1179–1194 (2012).
2015 | 9 | 7 | 13 | 9 | 35.35 | 33.2913 | -116.8003 | 11.37 | 1.54 | 141 | 77 | -174 | 49.65 | 84.15 | -13.07 | 4 | W. Yang, E. Hauksson, P. M. Shearer, Computing a large refined catalog of focal mechanisms for southern California (1981-2010): Temporal stability of the style of faulting. Bull. Seismol. Soc. Am. 102, 1179–1194 (2012).
2015 | 9 | 7 | 13 | 19 | 34.7 | 36.0387 | -117.5793 | 4.25 | 1.58 | 321 | 78 | 179 | 51.21 | 89.02 | 12 | 4 | W. Yang, E. Hauksson, P. M. Shearer, Computing a large refined catalog of focal mechanisms for southern California (1981-2010): Temporal stability of the style of faulting. Bull. Seismol. Soc. Am. 102, 1179–1194 (2012).
2015 | 9 | 7 | 16 | 45 | 11.83 | 33.9815 | -116.8647 | 19.28 | 1.08 | 315 | 47 | -123 | 178.6 | 52.17 | -59.71 | 4 | W. Yang, E. Hauksson, P. M. Shearer, Computing a large refined catalog of focal mechanisms for southern California (1981-2010): Temporal stability of the style of faulting. Bull. Seismol. Soc. Am. 102, 1179–1194 (2012).
2015 | 9 | 7 | 19 | 33 | 55.91 | 33.9412 | -117.1873 | 14.35 | 1.83 | 110 | 62 | -151 | 5.41 | 64.66 | -31.3 | 4 | W. Yang, E. Hauksson, P. M. Shearer, Computing a large refined catalog of focal mechanisms for southern California (1981-2010): Temporal stability of the style of faulting. Bull. Seismol. Soc. Am. 102, 1179–1194 (2012).
2015 | 9 | 7 | 20 | 58 | 3.87 | 33.2763 | -116.7782 | 10.53 | 0.8 | 266 | 63 | -89 | 83.8 | 27.02 | -91.96 | 4 | W. Yang, E. Hauksson, P. M. Shearer, Computing a large refined catalog of focal mechanisms for southern California (1981-2010): Temporal stability of the style of faulting. Bull. Seismol. Soc. Am. 102, 1179–1194 (2012).
2015 | 9 | 7 | 22 | 26 | 11.82 | 33.4922 | -116.4863 | 14.46 | 1.51 | 133 | 84 | 168 | 224.27 | 78.07 | 6.13 | 4 | W. Yang, E. Hauksson, P. M. Shearer, Computing a large refined catalog of focal mechanisms for southern California (1981-2010): Temporal stability of the style of faulting. Bull. Seismol. Soc. Am. 102, 1179–1194 (2012).
2015 | 9 | 8 | 2 | 15 | 18.7 | 38.709 | -118.7362 | -2.09 | 4.04 | 75 | 80 | 0 | 345 | 90 | -170 | 3 | NCEDC, Northern California Earthquake Data Center. UC Berkeley Seismol. Lab. (2014), doi:10.7932/NCEDC.
2015 | 9 | 8 | 2 | 21 | 30.47 | 38.6552 | -118.7928 | -1.33 | 3.02 | 130 | 65 | 140 | 239.53 | 54.37 | 31.33 | 3 | NCEDC, Northern California Earthquake Data Center. UC Berkeley Seismol. Lab. (2014), doi:10.7932/NCEDC.
2015 | 9 | 8 | 2 | 29 | 53.05 | 34.0142 | -117.1807 | 16.01 | 2.04 | 348 | 79 | -159 | 253.81 | 69.4 | -11.76 | 4 | W. Yang, E. Hauksson, P. M. Shearer, Computing a large refined catalog of focal mechanisms for southern California (1981-2010): Temporal stability of the style of faulting. Bull. Seismol. Soc. Am. 102, 1179–1194 (2012).
2015 | 9 | 8 | 6 | 54 | 10 | 32.5078 | -97.1368 | NaN | NaN | 223.7662 | 57.0906 | -87.4063 | 39 | 33 | -94 | 11 | M. M. Scales et al., A Decade of Induced Slip on the Causative Fault of the 2015 Mw 4.0 Venus Earthquake, Northeast Johnson County, Texas. J. Geophys. Res. Solid Earth. 122, 7879–7894 (2017).
2015 | 9 | 8 | 8 | 3 | 53 | 14.337 | -94.137 | 5 | 5.7 | 133 | 68 | 92 | 307.67 | 22.09 | 85.06 | 17 | Moment tensors from U.S. Geological Survey Advanced National Seismic System (ANSS) Comprehensive Catalog of Earthquake Events and Products, https://www.sciencebase.gov/catalog/item/52eab950e4b0444d1ce67917
2015 | 9 | 8 | 8 | 13 | 42.94 | 41.9868 | -120.1623 | 7.1 | 3.52 | 130 | 50 | 170 | 226.47 | 82.36 | 40.43 | 3 | NCEDC, Northern California Earthquake Data Center. UC Berkeley Seismol. Lab. (2014), doi:10.7932/NCEDC.
2015 | 9 | 8 | 9 | 38 | 1.31 | 50.5011 | -130.371 | 10 | 4.52 | 163.3 | 31.23 | -155.66 | 52.15 | 77.66 | -61.08 | 8 | H. Kao et al., Regional Centroid-Moment-Tensor Analysis for Earthquakes in Canada and Adjacent Regions: An Update. Seismol. Res. Lett. 83, 505–515 (2012), and other references.
2015 | 9 | 8 | 11 | 34 | 38 | 57.0475 | -157.121 | 4.8 | 4.7 | 216.02 | 57.68 | 88.78 | 38.3 | 32.34 | 91.93 | 17 | Moment tensors from U.S. Geological Survey Advanced National Seismic System (ANSS) Comprehensive Catalog of Earthquake Events and Products, https://www.sciencebase.gov/catalog/item/52eab950e4b0444d1ce67917
2015 | 9 | 8 | 13 | 41 | 27.66 | 33.5247 | -116.7328 | 3.46 | 1.09 | 152 | 86 | -176 | 61.72 | 86.01 | -4.01 | 4 | W. Yang, E. Hauksson, P. M. Shearer, Computing a large refined catalog of focal mechanisms for southern California (1981-2010): Temporal stability of the style of faulting. Bull. Seismol. Soc. Am. 102, 1179–1194 (2012).
2015 | 9 | 8 | 16 | 17 | 45.08 | 33.5233 | -116.7335 | 3.55 | 0.64 | 331 | 73 | -166 | 236.83 | 76.62 | -17.49 | 4 | W. Yang, E. Hauksson, P. M. Shearer, Computing a large refined catalog of focal mechanisms for southern California (1981-2010): Temporal stability of the style of faulting. Bull. Seismol. Soc. Am. 102, 1179–1194 (2012).
2015 | 9 | 9 | 0 | 16 | 46.14 | 33.5185 | -116.5233 | 12.29 | 1.54 | 306 | 73 | -172 | 213.65 | 82.35 | -17.16 | 4 | W. Yang, E. Hauksson, P. M. Shearer, Computing a large refined catalog of focal mechanisms for southern California (1981-2010): Temporal stability of the style of faulting. Bull. Seismol. Soc. Am. 102, 1179–1194 (2012).
2015 | 9 | 9 | 3 | 42 | 49 | 36.19 | -97.48 | 3 | 3.36 | 120 | 75 | -25 | 216.88 | 65.91 | -163.53 | 2 | R. B. Herrmann, H. M. Benz, C. J. Ammon, Monitoring the earthquake source process in North America. Bull. Seismol. Soc. Am. 101, 2609–2625 (2011).
2015 | 9 | 9 | 4 | 28 | 29.07 | 33.9255 | -116.6025 | 16.65 | 1.24 | 301 | 62 | 137 | 54.64 | 52.97 | 36.02 | 4 | W. Yang, E. Hauksson, P. M. Shearer, Computing a large refined catalog of focal mechanisms for southern California (1981-2010): Temporal stability of the style of faulting. Bull. Seismol. Soc. Am. 102, 1179–1194 (2012).
2015 | 9 | 9 | 9 | 10 | 28.11 | 33.9565 | -116.737 | 19.18 | 0.99 | 275 | 83 | -162 | 182.73 | 72.14 | -7.36 | 4 | W. Yang, E. Hauksson, P. M. Shearer, Computing a large refined catalog of focal mechanisms for southern California (1981-2010): Temporal stability of the style of faulting. Bull. Seismol. Soc. Am. 102, 1179–1194 (2012).
2015 | 9 | 10 | 5 | 58 | 4.43 | 33.9518 | -116.827 | 12.5 | 1.33 | 318 | 77 | 179 | 48.22 | 89.03 | 13 | 4 | W. Yang, E. Hauksson, P. M. Shearer, Computing a large refined catalog of focal mechanisms for southern California (1981-2010): Temporal stability of the style of faulting. Bull. Seismol. Soc. Am. 102, 1179–1194 (2012).
2015 | 9 | 10 | 9 | 39 | 32.54 | 33.9112 | -117.0337 | 15.44 | 1.27 | 213 | 38 | -149 | 97.66 | 71.51 | -56.19 | 4 | W. Yang, E. Hauksson, P. M. Shearer, Computing a large refined catalog of focal mechanisms for southern California (1981-2010): Temporal stability of the style of faulting. Bull. Seismol. Soc. Am. 102, 1179–1194 (2012).
2015 | 9 | 10 | 10 | 26 | 44 | 52.0846 | -169.5372 | 18 | 5.8 | 58.14 | 65.97 | 93.18 | 230.37 | 24.23 | 82.91 | 1 | International Seismological Centre (ISC) Bulletin (http://www.isc.ac.uk/iscbulletin/search/fmechanisms/)
2015 | 9 | 10 | 10 | 27 | 31.02 | 33.451 | -116.5453 | 8.74 | 1.37 | 187 | 46 | -57 | 323.93 | 52.89 | -119.42 | 4 | W. Yang, E. Hauksson, P. M. Shearer, Computing a large refined catalog of focal mechanisms for southern California (1981-2010): Temporal stability of the style of faulting. Bull. Seismol. Soc. Am. 102, 1179–1194 (2012).
2015 | 9 | 10 | 12 | 3 | 49.32 | 33.4752 | -116.5658 | 8.31 | 1.25 | 315 | 77 | 179 | 45.22 | 89.03 | 13 | 4 | W. Yang, E. Hauksson, P. M. Shearer, Computing a large refined catalog of focal mechanisms for southern California (1981-2010): Temporal stability of the style of faulting. Bull. Seismol. Soc. Am. 102, 1179–1194 (2012).
2015 | 9 | 10 | 16 | 59 | 37.6 | 52.13 | -169.45 | 21.4 | 5.01 | 249 | 11 | 84 | 75.11 | 79.06 | 91.16 | 14 | Search via IRIS SPUD database: https://ds.iris.edu/spud/momenttensor
2015 | 9 | 10 | 19 | 26 | 57 | 36.88 | -97.64 | 8 | 3.38 | 216 | 58 | -138 | 100.49 | 55.43 | -40.06 | 2 | R. B. Herrmann, H. M. Benz, C. J. Ammon, Monitoring the earthquake source process in North America. Bull. Seismol. Soc. Am. 101, 2609–2625 (2011).
2015 | 9 | 10 | 20 | 38 | 31.41 | 33.7057 | -116.7332 | 17.32 | 1.28 | 292 | 72 | 165 | 26.73 | 75.75 | 18.59 | 4 | W. Yang, E. Hauksson, P. M. Shearer, Computing a large refined catalog of focal mechanisms for southern California (1981-2010): Temporal stability of the style of faulting. Bull. Seismol. Soc. Am. 102, 1179–1194 (2012).
2015 | 9 | 11 | 4 | 41 | 31.89 | 33.5135 | -116.3888 | 8.98 | 0.76 | 312 | 80 | -160 | 218.38 | 70.32 | -10.63 | 4 | W. Yang, E. Hauksson, P. M. Shearer, Computing a large refined catalog of focal mechanisms for southern California (1981-2010): Temporal stability of the style of faulting. Bull. Seismol. Soc. Am. 102, 1179–1194 (2012).
2015 | 9 | 11 | 8 | 58 | 7.01 | 33.9632 | -116.6847 | 15.72 | 0.6 | 190 | 55 | -117 | 51.62 | 43.12 | -57.04 | 4 | W. Yang, E. Hauksson, P. M. Shearer, Computing a large refined catalog of focal mechanisms for southern California (1981-2010): Temporal stability of the style of faulting. Bull. Seismol. Soc. Am. 102, 1179–1194 (2012).
2015 | 9 | 11 | 21 | 16 | 11 | 14.56 | -94.05 | 14.8 | 5.3 | 130 | 79 | 103 | 259.57 | 16.97 | 40.83 | 1 | International Seismological Centre (ISC) Bulletin (http://www.isc.ac.uk/iscbulletin/search/fmechanisms/)
2015 | 9 | 12 | 7 | 7 | 56.85 | 32.8752 | -96.9093 | 4.99 | 1.49 | 40 | 78 | -87 | 205.85 | 12.36 | -103.83 | 11 | L. A. Quinones, H. R. DeShon, M. B. Magnani, C. Frohlich, Stress orientations in the Fort Worth Basin, Texas, determined from earthquake focal mechanisms. Bull. Seismol. Soc. Am. 108, 1124–1132 (2018).
2015 | 9 | 12 | 7 | 25 | 46.43 | 32.8742 | -96.9095 | 4.97 | 0.89 | 28 | 70 | -87 | 199.29 | 20.21 | -98.18 | 11 | L. A. Quinones, H. R. DeShon, M. B. Magnani, C. Frohlich, Stress orientations in the Fort Worth Basin, Texas, determined from earthquake focal mechanisms. Bull. Seismol. Soc. Am. 108, 1124–1132 (2018).
2015 | 9 | 12 | 7 | 36 | 30.62 | 32.8762 | -96.9083 | 5.06 | 1.67 | 38 | 75 | -83 | 192.62 | 16.52 | -114.46 | 11 | L. A. Quinones, H. R. DeShon, M. B. Magnani, C. Frohlich, Stress orientations in the Fort Worth Basin, Texas, determined from earthquake focal mechanisms. Bull. Seismol. Soc. Am. 108, 1124–1132 (2018).
2015 | 9 | 12 | 9 | 34 | 20.69 | 32.8782 | -96.9073 | 4.88 | 2.64 | 37 | 71 | -88 | 210.88 | 19.1 | -95.79 | 11 | L. A. Quinones, H. R. DeShon, M. B. Magnani, C. Frohlich, Stress orientations in the Fort Worth Basin, Texas, determined from earthquake focal mechanisms. Bull. Seismol. Soc. Am. 108, 1124–1132 (2018).
2015 | 9 | 12 | 9 | 35 | 32.66 | 32.8765 | -96.908 | 5.32 | 2 | 30 | 75 | -91 | 213.86 | 15.03 | -86.27 | 11 | L. A. Quinones, H. R. DeShon, M. B. Magnani, C. Frohlich, Stress orientations in the Fort Worth Basin, Texas, determined from earthquake focal mechanisms. Bull. Seismol. Soc. Am. 108, 1124–1132 (2018).
2015 | 9 | 12 | 10 | 57 | 43.73 | 33.963 | -116.9253 | 17.77 | 1.83 | 328 | 88 | -171 | 237.68 | 81.01 | -2.02 | 4 | W. Yang, E. Hauksson, P. M. Shearer, Computing a large refined catalog of focal mechanisms for southern California (1981-2010): Temporal stability of the style of faulting. Bull. Seismol. Soc. Am. 102, 1179–1194 (2012).
2015 | 9 | 12 | 11 | 9 | 55.11 | 32.8752 | -96.9073 | 5.07 | 1.66 | 36 | 75 | -92 | 223.68 | 15.13 | -82.58 | 11 | L. A. Quinones, H. R. DeShon, M. B. Magnani, C. Frohlich, Stress orientations in the Fort Worth Basin, Texas, determined from earthquake focal mechanisms. Bull. Seismol. Soc. Am. 108, 1124–1132 (2018).
2015 | 9 | 12 | 12 | 16 | 17.31 | 32.8753 | -96.9093 | 4.98 | 2.05 | 32 | 74 | -80 | 179.39 | 18.8 | -121.2 | 11 | L. A. Quinones, H. R. DeShon, M. B. Magnani, C. Frohlich, Stress orientations in the Fort Worth Basin, Texas, determined from earthquake focal mechanisms. Bull. Seismol. Soc. Am. 108, 1124–1132 (2018).
2015 | 9 | 12 | 13 | 41 | 32.64 | 39.8077 | -122.7425 | 2.86 | 3.07 | 25 | 45 | -100 | 219 | 45.86 | -80.15 | 3 | NCEDC, Northern California Earthquake Data Center. UC Berkeley Seismol. Lab. (2014), doi:10.7932/NCEDC.
2015 | 9 | 13 | 5 | 50 | 35.91 | 32.8767 | -96.9077 | 4.99 | 1.08 | 31 | 83 | -87 | 187.73 | 7.61 | -113.09 | 11 | L. A. Quinones, H. R. DeShon, M. B. Magnani, C. Frohlich, Stress orientations in the Fort Worth Basin, Texas, determined from earthquake focal mechanisms. Bull. Seismol. Soc. Am. 108, 1124–1132 (2018).
2015 | 9 | 13 | 7 | 40 | 37 | 24.9056 | -109.6985 | 10 | 5.3 | 42 | 85 | 11 | 311.03 | 79.04 | 174.91 | 17 | Moment tensors from U.S. Geological Survey Advanced National Seismic System (ANSS) Comprehensive Catalog of Earthquake Events and Products, https://www.sciencebase.gov/catalog/item/52eab950e4b0444d1ce67917
2015 | 9 | 13 | 7 | 56 | 53.9 | 33.4763 | -116.5665 | 8.64 | 0.79 | 314 | 78 | -168 | 221.47 | 78.27 | -12.26 | 4 | W. Yang, E. Hauksson, P. M. Shearer, Computing a large refined catalog of focal mechanisms for southern California (1981-2010): Temporal stability of the style of faulting. Bull. Seismol. Soc. Am. 102, 1179–1194 (2012).
2015 | 9 | 13 | 7 | 57 | 33 | 24.8094 | -109.5138 | 10 | 5.6 | 307 | 81 | 166 | 39.23 | 76.18 | 9.27 | 17 | Moment tensors from U.S. Geological Survey Advanced National Seismic System (ANSS) Comprehensive Catalog of Earthquake Events and Products, https://www.sciencebase.gov/catalog/item/52eab950e4b0444d1ce67917
2015 | 9 | 13 | 8 | 13 | 22.16 | 32.8773 | -96.9082 | 4.82 | 0.97 | 38 | 82 | -90 | 218 | 8 | -90 | 11 | L. A. Quinones, H. R. DeShon, M. B. Magnani, C. Frohlich, Stress orientations in the Fort Worth Basin, Texas, determined from earthquake focal mechanisms. Bull. Seismol. Soc. Am. 108, 1124–1132 (2018).
2015 | 9 | 13 | 8 | 14 | 9 | 24.913 | -109.6226 | 10 | 6.7 | 308 | 83 | 154 | 41.4 | 64.21 | 7.78 | 17 | Moment tensors from U.S. Geological Survey Advanced National Seismic System (ANSS) Comprehensive Catalog of Earthquake Events and Products, https://www.sciencebase.gov/catalog/item/52eab950e4b0444d1ce67917
2015 | 9 | 13 | 8 | 14 | 24 | 25.05 | -109.27 | 17.5 | 6.7 | 41 | 64 | 8 | 307.47 | 82.81 | 153.78 | 1 | International Seismological Centre (ISC) Bulletin (http://www.isc.ac.uk/iscbulletin/search/fmechanisms/)
2015 | 9 | 13 | 12 | 39 | 28.94 | 33.6302 | -116.678 | 14.65 | 1.15 | 336 | 40 | 139 | 99.66 | 65.06 | 57.65 | 4 | W. Yang, E. Hauksson, P. M. Shearer, Computing a large refined catalog of focal mechanisms for southern California (1981-2010): Temporal stability of the style of faulting. Bull. Seismol. Soc. Am. 102, 1179–1194 (2012).
2015 | 9 | 13 | 15 | 4 | 54.5 | 24.9 | -109.32 | 10 | 5.18 | 327 | 87 | 179 | 57.05 | 89 | 3 | 13 | Global CMT database: https://www.globalcmt.org
2015 | 9 | 14 | 1 | 57 | 25.17 | 33.6505 | -116.8255 | 13.56 | 1.78 | 354 | 79 | -169 | 261.88 | 79.2 | -11.2 | 4 | W. Yang, E. Hauksson, P. M. Shearer, Computing a large refined catalog of focal mechanisms for southern California (1981-2010): Temporal stability of the style of faulting. Bull. Seismol. Soc. Am. 102, 1179–1194 (2012).
2015 | 9 | 14 | 3 | 33 | 55.44 | 33.6625 | -116.8247 | 15.65 | 0.93 | 199 | 84 | -131 | 102.14 | 41.36 | -9.1 | 4 | W. Yang, E. Hauksson, P. M. Shearer, Computing a large refined catalog of focal mechanisms for southern California (1981-2010): Temporal stability of the style of faulting. Bull. Seismol. Soc. Am. 102, 1179–1194 (2012).
2015 | 9 | 14 | 8 | 2 | 45.26 | 37.5975 | -118.7878 | 4.78 | 3.22 | 60 | 60 | 50 | 299.21 | 48.44 | 138.07 | 3 | NCEDC, Northern California Earthquake Data Center. UC Berkeley Seismol. Lab. (2014), doi:10.7932/NCEDC.
2015 | 9 | 14 | 8 | 13 | 7 | 12.86 | -86.622 | 10 | 4.6 | 22.83 | 32.23 | -53.37 | 161.52 | 64.66 | -110.61 | 17 | Moment tensors from U.S. Geological Survey Advanced National Seismic System (ANSS) Comprehensive Catalog of Earthquake Events and Products, https://www.sciencebase.gov/catalog/item/52eab950e4b0444d1ce67917
2015 | 9 | 14 | 11 | 41 | 44.04 | 33.1882 | -116.944 | 13.73 | 1.11 | 166 | 77 | -154 | 69.74 | 64.71 | -14.41 | 4 | W. Yang, E. Hauksson, P. M. Shearer, Computing a large refined catalog of focal mechanisms for southern California (1981-2010): Temporal stability of the style of faulting. Bull. Seismol. Soc. Am. 102, 1179–1194 (2012).
2015 | 9 | 14 | 13 | 55 | 48 | 41.86 | -119.63 | 9 | 4.76 | 35 | 70 | -55 | 151.03 | 39.67 | -147.6 | 2 | R. B. Herrmann, H. M. Benz, C. J. Ammon, Monitoring the earthquake source process in North America. Bull. Seismol. Soc. Am. 101, 2609–2625 (2011).
2015 | 9 | 14 | 21 | 4 | 58.83 | 32.8778 | -96.907 | 4.97 | 2.02 | 58 | 79 | -72 | 178.42 | 21 | -147.83 | 11 | L. A. Quinones, H. R. DeShon, M. B. Magnani, C. Frohlich, Stress orientations in the Fort Worth Basin, Texas, determined from earthquake focal mechanisms. Bull. Seismol. Soc. Am. 108, 1124–1132 (2018).
2015 | 9 | 15 | 12 | 46 | 6.15 | 38.809 | -122.8128 | 2.44 | 3 | 95 | 80 | -30 | 190.73 | 60.5 | -168.49 | 3 | NCEDC, Northern California Earthquake Data Center. UC Berkeley Seismol. Lab. (2014), doi:10.7932/NCEDC.
2015 | 9 | 15 | 17 | 47 | 34.3 | 14.15 | -93.01 | 22.8 | 4.79 | 306 | 28 | 102 | 112.46 | 62.66 | 83.69 | 13 | Global CMT database: https://www.globalcmt.org
2015 | 9 | 15 | 21 | 50 | 44.14 | 33.4792 | -116.4715 | 14.2 | 1.05 | 15 | 38 | -114 | 224.47 | 55.78 | -72.37 | 4 | W. Yang, E. Hauksson, P. M. Shearer, Computing a large refined catalog of focal mechanisms for southern California (1981-2010): Temporal stability of the style of faulting. Bull. Seismol. Soc. Am. 102, 1179–1194 (2012).
2015 | 9 | 16 | 2 | 30 | 2 | 36 | -96.8 | 3 | 3.66 | 245 | 90 | 180 | 335 | 90 | 0 | 2 | R. B. Herrmann, H. M. Benz, C. J. Ammon, Monitoring the earthquake source process in North America. Bull. Seismol. Soc. Am. 101, 2609–2625 (2011).
2015 | 9 | 16 | 4 | 48 | 1 | 36.5 | -98.93 | 3 | 3.62 | 258 | 45 | -95 | 85.05 | 45.22 | -85.02 | 2 | R. B. Herrmann, H. M. Benz, C. J. Ammon, Monitoring the earthquake source process in North America. Bull. Seismol. Soc. Am. 101, 2609–2625 (2011).
2015 | 9 | 16 | 7 | 9 | 42.42 | 32.8768 | -96.908 | 4.8 | 1.34 | 31 | 77 | -88 | 202.18 | 13.15 | -98.6 | 11 | L. A. Quinones, H. R. DeShon, M. B. Magnani, C. Frohlich, Stress orientations in the Fort Worth Basin, Texas, determined from earthquake focal mechanisms. Bull. Seismol. Soc. Am. 108, 1124–1132 (2018).
2015 | 9 | 16 | 12 | 9 | 52 | 36.34 | -96.79 | 3 | 3.19 | 242 | 80 | -170 | 150.25 | 80.15 | -10.15 | 2 | R. B. Herrmann, H. M. Benz, C. J. Ammon, Monitoring the earthquake source process in North America. Bull. Seismol. Soc. Am. 101, 2609–2625 (2011).
2015 | 9 | 16 | 12 | 30 | 24.18 | 33.5947 | -116.8123 | 9.02 | 0.7 | 165 | 80 | 162 | 258.23 | 72.28 | 10.5 | 4 | W. Yang, E. Hauksson, P. M. Shearer, Computing a large refined catalog of focal mechanisms for southern California (1981-2010): Temporal stability of the style of faulting. Bull. Seismol. Soc. Am. 102, 1179–1194 (2012).
2015 | 9 | 16 | 16 | 10 | 47 | 34.14 | -116.86 | 16 | 3.91 | 301 | 67 | -153 | 199.74 | 65.3 | -25.47 | 2 | R. B. Herrmann, H. M. Benz, C. J. Ammon, Monitoring the earthquake source process in North America. Bull. Seismol. Soc. Am. 101, 2609–2625 (2011).
2015 | 9 | 16 | 21 | 55 | 23.76 | 32.8552 | -96.9083 | 6.76 | 2.05 | 33 | 73 | -102 | 249.02 | 20.71 | -55.78 | 11 | L. A. Quinones, H. R. DeShon, M. B. Magnani, C. Frohlich, Stress orientations in the Fort Worth Basin, Texas, determined from earthquake focal mechanisms. Bull. Seismol. Soc. Am. 108, 1124–1132 (2018).
2015 | 9 | 16 | 23 | 8 | 19.93 | 32.852 | -96.9082 | 7.16 | 1.65 | 20 | 82 | -114 | 272.64 | 25.22 | -19.06 | 11 | L. A. Quinones, H. R. DeShon, M. B. Magnani, C. Frohlich, Stress orientations in the Fort Worth Basin, Texas, determined from earthquake focal mechanisms. Bull. Seismol. Soc. Am. 108, 1124–1132 (2018).
2015 | 9 | 17 | 3 | 20 | 45.54 | 33.6368 | -116.6955 | 18.34 | 0.9 | 333 | 34 | 119 | 119.23 | 60.72 | 71.89 | 4 | W. Yang, E. Hauksson, P. M. Shearer, Computing a large refined catalog of focal mechanisms for southern California (1981-2010): Temporal stability of the style of faulting. Bull. Seismol. Soc. Am. 102, 1179–1194 (2012).
2015 | 9 | 17 | 9 | 7 | 16.24 | 33.4733 | -116.4825 | 14.14 | 1.65 | 322 | 72 | -155 | 223.8 | 66.3 | -19.72 | 4 | W. Yang, E. Hauksson, P. M. Shearer, Computing a large refined catalog of focal mechanisms for southern California (1981-2010): Temporal stability of the style of faulting. Bull. Seismol. Soc. Am. 102, 1179–1194 (2012).
2015 | 9 | 17 | 16 | 50 | 8.68 | 33.4925 | -116.4788 | 14.86 | 0.88 | 354 | 34 | -140 | 229.18 | 68.93 | -62.67 | 4 | W. Yang, E. Hauksson, P. M. Shearer, Computing a large refined catalog of focal mechanisms for southern California (1981-2010): Temporal stability of the style of faulting. Bull. Seismol. Soc. Am. 102, 1179–1194 (2012).
2015 | 9 | 17 | 22 | 18 | 0.72 | 33.6225 | -116.667 | 15.03 | 0.69 | 312 | 18 | 160 | 61.09 | 83.93 | 73.02 | 4 | W. Yang, E. Hauksson, P. M. Shearer, Computing a large refined catalog of focal mechanisms for southern California (1981-2010): Temporal stability of the style of faulting. Bull. Seismol. Soc. Am. 102, 1179–1194 (2012).
2015 | 9 | 18 | 0 | 19 | 20.24 | 33.4695 | -116.5735 | 8.12 | 1.27 | 121 | 53 | 151 | 229.45 | 67.22 | 40.75 | 4 | W. Yang, E. Hauksson, P. M. Shearer, Computing a large refined catalog of focal mechanisms for southern California (1981-2010): Temporal stability of the style of faulting. Bull. Seismol. Soc. Am. 102, 1179–1194 (2012).
2015 | 9 | 18 | 2 | 4 | 59.73 | 34.252 | -117.2245 | 11.97 | 1.15 | 106 | 66 | 162 | 203.53 | 73.6 | 25.09 | 4 | W. Yang, E. Hauksson, P. M. Shearer, Computing a large refined catalog of focal mechanisms for southern California (1981-2010): Temporal stability of the style of faulting. Bull. Seismol. Soc. Am. 102, 1179–1194 (2012).
2015 | 9 | 18 | 2 | 12 | 0 | 37.473 | -98.9575 | 5.39 | 3.4 | 127 | 80 | -170 | 35.25 | 80.15 | -10.15 | 17 | Moment tensors from U.S. Geological Survey Advanced National Seismic System (ANSS) Comprehensive Catalog of Earthquake Events and Products, https://www.sciencebase.gov/catalog/item/52eab950e4b0444d1ce67917
2015 | 9 | 18 | 3 | 40 | 12.27 | 33.5613 | -117.0295 | 11.64 | 0.69 | 112 | 89 | -120 | 20.27 | 30.02 | -2 | 4 | W. Yang, E. Hauksson, P. M. Shearer, Computing a large refined catalog of focal mechanisms for southern California (1981-2010): Temporal stability of the style of faulting. Bull. Seismol. Soc. Am. 102, 1179–1194 (2012).
2015 | 9 | 18 | 6 | 11 | 41.31 | 33.4698 | -116.5728 | 7.98 | 0.42 | 356 | 83 | -174 | 265.27 | 84.04 | -7.04 | 4 | W. Yang, E. Hauksson, P. M. Shearer, Computing a large refined catalog of focal mechanisms for southern California (1981-2010): Temporal stability of the style of faulting. Bull. Seismol. Soc. Am. 102, 1179–1194 (2012).
2015 | 9 | 18 | 9 | 16 | 56 | 36 | -96.81 | 3 | 3.21 | 240 | 90 | 180 | 330 | 90 | 0 | 2 | R. B. Herrmann, H. M. Benz, C. J. Ammon, Monitoring the earthquake source process in North America. Bull. Seismol. Soc. Am. 101, 2609–2625 (2011).
2015 | 9 | 18 | 12 | 35 | 17 | 36.01 | -96.84 | 4 | 3.99 | 240 | 90 | -175 | 150 | 85 | 0 | 2 | R. B. Herrmann, H. M. Benz, C. J. Ammon, Monitoring the earthquake source process in North America. Bull. Seismol. Soc. Am. 101, 2609–2625 (2011).
2015 | 9 | 18 | 20 | 11 | 49 | 38.4719 | -118.3649 | 5.9 | 3.6 | 156 | 70 | 169 | 249.8 | 79.67 | 20.34 | 17 | Moment tensors from U.S. Geological Survey Advanced National Seismic System (ANSS) Comprehensive Catalog of Earthquake Events and Products, https://www.sciencebase.gov/catalog/item/52eab950e4b0444d1ce67917
2015 | 9 | 19 | 8 | 40 | 59.95 | 33.4773 | -116.4358 | 14.12 | 0.64 | 332 | 90 | -177 | 242 | 87 | 0 | 4 | W. Yang, E. Hauksson, P. M. Shearer, Computing a large refined catalog of focal mechanisms for southern California (1981-2010): Temporal stability of the style of faulting. Bull. Seismol. Soc. Am. 102, 1179–1194 (2012).
2015 | 9 | 19 | 10 | 25 | 55.59 | 33.6005 | -116.8145 | 8.62 | 0.29 | 322 | 76 | 171 | 54.19 | 81.27 | 14.17 | 4 | W. Yang, E. Hauksson, P. M. Shearer, Computing a large refined catalog of focal mechanisms for southern California (1981-2010): Temporal stability of the style of faulting. Bull. Seismol. Soc. Am. 102, 1179–1194 (2012).
2015 | 9 | 19 | 14 | 43 | 55.99 | 33.3322 | -116.8863 | 16.86 | 1.38 | 332 | 74 | 145 | 72.92 | 56.54 | 19.29 | 4 | W. Yang, E. Hauksson, P. M. Shearer, Computing a large refined catalog of focal mechanisms for southern California (1981-2010): Temporal stability of the style of faulting. Bull. Seismol. Soc. Am. 102, 1179–1194 (2012).
2015 | 9 | 19 | 15 | 20 | 33.93 | 34.4057 | -118.9778 | 12.61 | 1.83 | 166 | 37 | 94 | 341 | 53.11 | 86.99 | 4 | W. Yang, E. Hauksson, P. M. Shearer, Computing a large refined catalog of focal mechanisms for southern California (1981-2010): Temporal stability of the style of faulting. Bull. Seismol. Soc. Am. 102, 1179–1194 (2012).
2015 | 9 | 19 | 21 | 46 | 14.14 | 34.8452 | -118.9638 | 15.49 | 2.03 | 56 | 39 | 124 | 195.04 | 58.55 | 65.64 | 4 | W. Yang, E. Hauksson, P. M. Shearer, Computing a large refined catalog of focal mechanisms for southern California (1981-2010): Temporal stability of the style of faulting. Bull. Seismol. Soc. Am. 102, 1179–1194 (2012).
2015 | 9 | 19 | 21 | 50 | 25.95 | 49.1722 | -130.1169 | 10 | 4.78 | 235.35 | 68 | 8.1 | 142.3 | 82.49 | 157.8 | 8 | H. Kao et al., Regional Centroid-Moment-Tensor Analysis for Earthquakes in Canada and Adjacent Regions: An Update. Seismol. Res. Lett. 83, 505–515 (2012), and other references.
2015 | 9 | 19 | 22 | 8 | 8.84 | 33.5987 | -116.8113 | 7.81 | 0.51 | 336 | 74 | 175 | 67.38 | 85.19 | 16.06 | 4 | W. Yang, E. Hauksson, P. M. Shearer, Computing a large refined catalog of focal mechanisms for southern California (1981-2010): Temporal stability of the style of faulting. Bull. Seismol. Soc. Am. 102, 1179–1194 (2012).
2015 | 9 | 20 | 2 | 39 | 13.71 | 34.3598 | -119.2388 | 12.35 | 2.19 | 263 | 37 | 106 | 63.25 | 54.65 | 78.27 | 4 | W. Yang, E. Hauksson, P. M. Shearer, Computing a large refined catalog of focal mechanisms for southern California (1981-2010): Temporal stability of the style of faulting. Bull. Seismol. Soc. Am. 102, 1179–1194 (2012).
2015 | 9 | 20 | 7 | 12 | 23.27 | 32.779 | -115.8308 | 2.54 | 1.62 | 349 | 84 | 144 | 83.34 | 54.23 | 7.4 | 4 | W. Yang, E. Hauksson, P. M. Shearer, Computing a large refined catalog of focal mechanisms for southern California (1981-2010): Temporal stability of the style of faulting. Bull. Seismol. Soc. Am. 102, 1179–1194 (2012).
2015 | 9 | 20 | 7 | 26 | 16.19 | 33.4682 | -116.572 | 8.21 | 0.64 | 145 | 63 | 153 | 248.02 | 66.14 | 29.76 | 4 | W. Yang, E. Hauksson, P. M. Shearer, Computing a large refined catalog of focal mechanisms for southern California (1981-2010): Temporal stability of the style of faulting. Bull. Seismol. Soc. Am. 102, 1179–1194 (2012).
2015 | 9 | 20 | 12 | 13 | 23.05 | 33.1553 | -115.6433 | 3.45 | 1.72 | 328 | 69 | -176 | 236.56 | 86.27 | -21.05 | 4 | W. Yang, E. Hauksson, P. M. Shearer, Computing a large refined catalog of focal mechanisms for southern California (1981-2010): Temporal stability of the style of faulting. Bull. Seismol. Soc. Am. 102, 1179–1194 (2012).
2015 | 9 | 20 | 16 | 55 | 22 | 41.8648 | -119.6279 | 10.9 | 3.4 | 39 | 29 | -29 | 154.86 | 76.41 | -115.86 | 17 | Moment tensors from U.S. Geological Survey Advanced National Seismic System (ANSS) Comprehensive Catalog of Earthquake Events and Products, https://www.sciencebase.gov/catalog/item/52eab950e4b0444d1ce67917
2015 | 9 | 20 | 23 | 25 | 9.54 | 32.8537 | -96.9103 | 6.83 | 2.54 | 35 | 69 | -102 | 245.67 | 24.05 | -61.56 | 11 | L. A. Quinones, H. R. DeShon, M. B. Magnani, C. Frohlich, Stress orientations in the Fort Worth Basin, Texas, determined from earthquake focal mechanisms. Bull. Seismol. Soc. Am. 108, 1124–1132 (2018).
2015 | 9 | 21 | 11 | 33 | 32.52 | 33.5957 | -116.813 | 8.35 | 0.47 | 163 | 88 | -179 | 72.97 | 89 | -2 | 4 | W. Yang, E. Hauksson, P. M. Shearer, Computing a large refined catalog of focal mechanisms for southern California (1981-2010): Temporal stability of the style of faulting. Bull. Seismol. Soc. Am. 102, 1179–1194 (2012).
2015 | 9 | 21 | 18 | 2 | 13.9 | 32.8532 | -96.9137 | 7.39 | 1.69 | 203 | 89 | 117 | 294.96 | 27.02 | 2.2 | 11 | L. A. Quinones, H. R. DeShon, M. B. Magnani, C. Frohlich, Stress orientations in the Fort Worth Basin, Texas, determined from earthquake focal mechanisms. Bull. Seismol. Soc. Am. 108, 1124–1132 (2018).
2015 | 9 | 22 | 1 | 44 | 4.23 | 32.8518 | -96.9127 | 6.79 | 1.8 | 37 | 74 | -100 | 249.61 | 18.8 | -58.8 | 11 | L. A. Quinones, H. R. DeShon, M. B. Magnani, C. Frohlich, Stress orientations in the Fort Worth Basin, Texas, determined from earthquake focal mechanisms. Bull. Seismol. Soc. Am. 108, 1124–1132 (2018).
2015 | 9 | 22 | 6 | 33 | 53 | 36.28 | -98.16 | 3 | 3.32 | 275 | 55 | -75 | 69.96 | 37.7 | -110.29 | 2 | R. B. Herrmann, H. M. Benz, C. J. Ammon, Monitoring the earthquake source process in North America. Bull. Seismol. Soc. Am. 101, 2609–2625 (2011).
2015 | 9 | 22 | 9 | 27 | 32.98 | 34.1658 | -117.4723 | 11.88 | 1.3 | 131 | 68 | -156 | 31.53 | 67.84 | -23.86 | 4 | W. Yang, E. Hauksson, P. M. Shearer, Computing a large refined catalog of focal mechanisms for southern California (1981-2010): Temporal stability of the style of faulting. Bull. Seismol. Soc. Am. 102, 1179–1194 (2012).
2015 | 9 | 22 | 10 | 18 | 42.85 | 32.8773 | -96.9083 | 5.26 | 2.25 | 30 | 72 | -92 | 216.45 | 18.11 | -83.87 | 11 | L. A. Quinones, H. R. DeShon, M. B. Magnani, C. Frohlich, Stress orientations in the Fort Worth Basin, Texas, determined from earthquake focal mechanisms. Bull. Seismol. Soc. Am. 108, 1124–1132 (2018).
2015 | 9 | 22 | 11 | 19 | 36.15 | 34.4482 | -117.883 | 9.91 | 1.16 | 92 | 75 | -177 | 1.22 | 87.1 | -15.02 | 4 | W. Yang, E. Hauksson, P. M. Shearer, Computing a large refined catalog of focal mechanisms for southern California (1981-2010): Temporal stability of the style of faulting. Bull. Seismol. Soc. Am. 102, 1179–1194 (2012).
2015 | 9 | 22 | 12 | 53 | 40.14 | 33.4645 | -116.4428 | 4.11 | 0.76 | 338 | 78 | 175 | 69.04 | 85.11 | 12.04 | 4 | W. Yang, E. Hauksson, P. M. Shearer, Computing a large refined catalog of focal mechanisms for southern California (1981-2010): Temporal stability of the style of faulting. Bull. Seismol. Soc. Am. 102, 1179–1194 (2012).
2015 | 9 | 22 | 13 | 24 | 50.5 | 50.33 | -130.23 | 10 | 4.79 | 264 | 59 | -5 | 356.58 | 85.72 | -148.9 | 13 | Global CMT database: https://www.globalcmt.org
2015 | 9 | 23 | 3 | 51 | 51.23 | 34.1355 | -117.6797 | 3.31 | 2.05 | 136 | 89 | 172 | 226.14 | 82 | 1.01 | 4 | W. Yang, E. Hauksson, P. M. Shearer, Computing a large refined catalog of focal mechanisms for southern California (1981-2010): Temporal stability of the style of faulting. Bull. Seismol. Soc. Am. 102, 1179–1194 (2012).
2015 | 9 | 23 | 7 | 11 | 14.85 | 33.2152 | -115.5678 | 4.78 | 1.76 | 29 | 11 | 116 | 182.58 | 80.13 | 85.13 | 4 | W. Yang, E. Hauksson, P. M. Shearer, Computing a large refined catalog of focal mechanisms for southern California (1981-2010): Temporal stability of the style of faulting. Bull. Seismol. Soc. Am. 102, 1179–1194 (2012).
2015 | 9 | 23 | 10 | 43 | 6.34 | 33.9717 | -116.7932 | 19.09 | 1.21 | 317 | 55 | 157 | 60.68 | 71.33 | 37.26 | 4 | W. Yang, E. Hauksson, P. M. Shearer, Computing a large refined catalog of focal mechanisms for southern California (1981-2010): Temporal stability of the style of faulting. Bull. Seismol. Soc. Am. 102, 1179–1194 (2012).
2015 | 9 | 23 | 12 | 7 | 17.73 | 33.491 | -116.5208 | 10.22 | 0.65 | 334 | 72 | -167 | 239.92 | 77.65 | -18.44 | 4 | W. Yang, E. Hauksson, P. M. Shearer, Computing a large refined catalog of focal mechanisms for southern California (1981-2010): Temporal stability of the style of faulting. Bull. Seismol. Soc. Am. 102, 1179–1194 (2012).
2015 | 9 | 23 | 18 | 47 | 50.02 | 33.4872 | -116.5178 | 10.11 | 0.89 | 145 | 87 | 173 | 235.37 | 83.01 | 3.02 | 4 | W. Yang, E. Hauksson, P. M. Shearer, Computing a large refined catalog of focal mechanisms for southern California (1981-2010): Temporal stability of the style of faulting. Bull. Seismol. Soc. Am. 102, 1179–1194 (2012).
2015 | 9 | 23 | 18 | 56 | 23.36 | 34.3013 | -116.4472 | 11.54 | 1.23 | 13 | 82 | -151 | 278.59 | 61.31 | -9.13 | 4 | W. Yang, E. Hauksson, P. M. Shearer, Computing a large refined catalog of focal mechanisms for southern California (1981-2010): Temporal stability of the style of faulting. Bull. Seismol. Soc. Am. 102, 1179–1194 (2012).
2015 | 9 | 23 | 19 | 15 | 47.07 | 33.921 | -116.793 | 19.4 | 2.56 | 319 | 81 | 175 | 49.78 | 85.06 | 9.03 | 4 | W. Yang, E. Hauksson, P. M. Shearer, Computing a large refined catalog of focal mechanisms for southern California (1981-2010): Temporal stability of the style of faulting. Bull. Seismol. Soc. Am. 102, 1179–1194 (2012).
2015 | 9 | 23 | 21 | 22 | 29.44 | 34.3045 | -116.4452 | 11.97 | 1.13 | 8 | 83 | 172 | 98.98 | 82.06 | 7.07 | 4 | W. Yang, E. Hauksson, P. M. Shearer, Computing a large refined catalog of focal mechanisms for southern California (1981-2010): Temporal stability of the style of faulting. Bull. Seismol. Soc. Am. 102, 1179–1194 (2012).
2015 | 9 | 24 | 1 | 19 | 29.77 | 33.4897 | -116.5207 | 10.02 | 1.23 | 340 | 44 | -156 | 232.24 | 73.59 | -48.58 | 4 | W. Yang, E. Hauksson, P. M. Shearer, Computing a large refined catalog of focal mechanisms for southern California (1981-2010): Temporal stability of the style of faulting. Bull. Seismol. Soc. Am. 102, 1179–1194 (2012).
2015 | 9 | 24 | 2 | 0 | 50.64 | 34.0168 | -116.4245 | 4.58 | 1.38 | 316 | 80 | -164 | 223.15 | 74.25 | -10.39 | 4 | W. Yang, E. Hauksson, P. M. Shearer, Computing a large refined catalog of focal mechanisms for southern California (1981-2010): Temporal stability of the style of faulting. Bull. Seismol. Soc. Am. 102, 1179–1194 (2012).
2015 | 9 | 24 | 3 | 46 | 26.12 | 33.4903 | -116.5185 | 9.93 | 1.19 | 327 | 46 | -161 | 223.55 | 76.46 | -45.6 | 4 | W. Yang, E. Hauksson, P. M. Shearer, Computing a large refined catalog of focal mechanisms for southern California (1981-2010): Temporal stability of the style of faulting. Bull. Seismol. Soc. Am. 102, 1179–1194 (2012).
2015 | 9 | 24 | 13 | 48 | 56.25 | 50.5991 | -130.4672 | 10 | 5.77 | 144.04 | 43.8 | 171.5 | 240.2 | 84.13 | 46.52 | 8 | H. Kao et al., Regional Centroid-Moment-Tensor Analysis for Earthquakes in Canada and Adjacent Regions: An Update. Seismol. Res. Lett. 83, 505–515 (2012), and other references.
2015 | 9 | 24 | 20 | 9 | 0.8 | 33.6637 | -116.7043 | 16.91 | 1.43 | 351 | 69 | -163 | 254.75 | 74.16 | -21.87 | 4 | W. Yang, E. Hauksson, P. M. Shearer, Computing a large refined catalog of focal mechanisms for southern California (1981-2010): Temporal stability of the style of faulting. Bull. Seismol. Soc. Am. 102, 1179–1194 (2012).
2015 | 9 | 24 | 23 | 33 | 0.31 | 33.895 | -117.6537 | 4.23 | 1.2 | 133 | 37 | -170 | 34.98 | 84 | -53.42 | 4 | W. Yang, E. Hauksson, P. M. Shearer, Computing a large refined catalog of focal mechanisms for southern California (1981-2010): Temporal stability of the style of faulting. Bull. Seismol. Soc. Am. 102, 1179–1194 (2012).
2015 | 9 | 25 | 1 | 16 | 38 | 35.99 | -96.84 | 4 | 3.87 | 55 | 85 | -175 | 324.56 | 85.02 | -5.02 | 2 | R. B. Herrmann, H. M. Benz, C. J. Ammon, Monitoring the earthquake source process in North America. Bull. Seismol. Soc. Am. 101, 2609–2625 (2011).
2015 | 9 | 25 | 1 | 59 | 3 | 36 | -96.78 | 3 | 3.09 | 245 | 90 | -170 | 155 | 80 | 0 | 2 | R. B. Herrmann, H. M. Benz, C. J. Ammon, Monitoring the earthquake source process in North America. Bull. Seismol. Soc. Am. 101, 2609–2625 (2011).
2015 | 9 | 25 | 3 | 27 | 34.25 | 33.4838 | -116.5128 | 7.26 | 0.23 | 344 | 83 | -163 | 251.87 | 73.13 | -7.32 | 4 | W. Yang, E. Hauksson, P. M. Shearer, Computing a large refined catalog of focal mechanisms for southern California (1981-2010): Temporal stability of the style of faulting. Bull. Seismol. Soc. Am. 102, 1179–1194 (2012).
2015 | 9 | 25 | 4 | 4 | 45.48 | 32.8558 | -96.9093 | 6.61 | 1.51 | 34 | 72 | -94 | 226.75 | 18.42 | -77.88 | 11 | M. M. Scales et al., A Decade of Induced Slip on the Causative Fault of the 2015 Mw 4.0 Venus Earthquake, Northeast Johnson County, Texas. J. Geophys. Res. Solid Earth. 122, 7879–7894 (2017).
2015 | 9 | 25 | 4 | 7 | 47.29 | 33.6745 | -116.7895 | 15.9 | 1.3 | 1 | 49 | 173 | 95.61 | 84.72 | 41.21 | 4 | W. Yang, E. Hauksson, P. M. Shearer, Computing a large refined catalog of focal mechanisms for southern California (1981-2010): Temporal stability of the style of faulting. Bull. Seismol. Soc. Am. 102, 1179–1194 (2012).
2015 | 9 | 25 | 10 | 17 | 3.95 | 33.6665 | -116.7643 | 15.41 | 1.38 | 346 | 44 | -153 | 235.87 | 71.62 | -49.29 | 4 | W. Yang, E. Hauksson, P. M. Shearer, Computing a large refined catalog of focal mechanisms for southern California (1981-2010): Temporal stability of the style of faulting. Bull. Seismol. Soc. Am. 102, 1179–1194 (2012).
2015 | 9 | 25 | 11 | 40 | 45 | 32.5115 | -97.1635 | NaN | NaN | 23.5639 | 43.8571 | -105.0391 | 224 | 48 | -76 | 11 | L. A. Quinones, H. R. DeShon, M. B. Magnani, C. Frohlich, Stress orientations in the Fort Worth Basin, Texas, determined from earthquake focal mechanisms. Bull. Seismol. Soc. Am. 108, 1124–1132 (2018).
2015 | 9 | 25 | 12 | 34 | 39.31 | 33.4708 | -116.4863 | 15.29 | 0.6 | 352 | 79 | 101 | 126.47 | 15.51 | 45.53 | 4 | W. Yang, E. Hauksson, P. M. Shearer, Computing a large refined catalog of focal mechanisms for southern California (1981-2010): Temporal stability of the style of faulting. Bull. Seismol. Soc. Am. 102, 1179–1194 (2012).
2015 | 9 | 26 | 2 | 16 | 12.46 | 32.8697 | -96.9127 | 5.29 | 1.16 | 39 | 71 | -85 | 203.96 | 19.62 | -104.2 | 11 | L. A. Quinones, H. R. DeShon, M. B. Magnani, C. Frohlich, Stress orientations in the Fort Worth Basin, Texas, determined from earthquake focal mechanisms. Bull. Seismol. Soc. Am. 108, 1124–1132 (2018).
2015 | 9 | 26 | 10 | 24 | 14.74 | 33.2785 | -116.7695 | 10.27 | 1.3 | 283 | 57 | 164 | 21.88 | 76.63 | 34.04 | 4 | W. Yang, E. Hauksson, P. M. Shearer, Computing a large refined catalog of focal mechanisms for southern California (1981-2010): Temporal stability of the style of faulting. Bull. Seismol. Soc. Am. 102, 1179–1194 (2012).
2015 | 9 | 26 | 11 | 38 | 0.93 | 33.4702 | -116.5725 | 8.34 | 0.64 | 117 | 63 | 150 | 221.69 | 63.54 | 30.47 | 4 | W. Yang, E. Hauksson, P. M. Shearer, Computing a large refined catalog of focal mechanisms for southern California (1981-2010): Temporal stability of the style of faulting. Bull. Seismol. Soc. Am. 102, 1179–1194 (2012).
2015 | 9 | 26 | 12 | 44 | 42.96 | 33.666 | -116.752 | 15.39 | 1.07 | 352 | 47 | -172 | 256.53 | 84.16 | -43.28 | 4 | W. Yang, E. Hauksson, P. M. Shearer, Computing a large refined catalog of focal mechanisms for southern California (1981-2010): Temporal stability of the style of faulting. Bull. Seismol. Soc. Am. 102, 1179–1194 (2012).
2015 | 9 | 26 | 13 | 47 | 50.8 | 23.93 | -108.97 | 10 | 5.01 | 34 | 74 | -4 | 125.1 | 86.16 | -163.96 | 13 | Global CMT database: https://www.globalcmt.org
2015 | 9 | 26 | 19 | 8 | 29 | 41.8542 | -119.6043 | 9 | 3.3 | 62 | 62 | -29 | 166.59 | 64.66 | -148.7 | 17 | Moment tensors from U.S. Geological Survey Advanced National Seismic System (ANSS) Comprehensive Catalog of Earthquake Events and Products, https://www.sciencebase.gov/catalog/item/52eab950e4b0444d1ce67917
2015 | 9 | 26 | 19 | 27 | 40 | 41.8636 | -119.6007 | 8.5 | 3.1 | 307 | 75 | 167 | 40.42 | 77.45 | 15.38 | 17 | Moment tensors from U.S. Geological Survey Advanced National Seismic System (ANSS) Comprehensive Catalog of Earthquake Events and Products, https://www.sciencebase.gov/catalog/item/52eab950e4b0444d1ce67917
2015 | 9 | 26 | 21 | 2 | 12.32 | 33.493 | -116.5458 | 12.7 | 1.89 | 141 | 69 | -167 | 46.27 | 77.88 | -21.5 | 4 | W. Yang, E. Hauksson, P. M. Shearer, Computing a large refined catalog of focal mechanisms for southern California (1981-2010): Temporal stability of the style of faulting. Bull. Seismol. Soc. Am. 102, 1179–1194 (2012).
2015 | 9 | 27 | 1 | 19 | 25.95 | 32.857 | -96.9057 | 6.44 | 1.05 | 40 | 77 | -93 | 233.11 | 13.34 | -77.23 | 11 | L. A. Quinones, H. R. DeShon, M. B. Magnani, C. Frohlich, Stress orientations in the Fort Worth Basin, Texas, determined from earthquake focal mechanisms. Bull. Seismol. Soc. Am. 108, 1124–1132 (2018).
2015 | 9 | 27 | 2 | 44 | 0 | 41.87 | -119.61 | 5 | 4.11 | 3 | 56 | -113 | 220.2 | 40.26 | -59.92 | 2 | R. B. Herrmann, H. M. Benz, C. J. Ammon, Monitoring the earthquake source process in North America. Bull. Seismol. Soc. Am. 101, 2609–2625 (2011).
2015 | 9 | 27 | 9 | 3 | 15.75 | 34.0217 | -117.2252 | 15.93 | 1.12 | 5 | 86 | -167 | 274.08 | 77.03 | -4.1 | 4 | W. Yang, E. Hauksson, P. M. Shearer, Computing a large refined catalog of focal mechanisms for southern California (1981-2010): Temporal stability of the style of faulting. Bull. Seismol. Soc. Am. 102, 1179–1194 (2012).
2015 | 9 | 27 | 10 | 10 | 4 | 39.645 | -119.1478 | 7.2 | 3 | 165 | 26 | -158 | 55.04 | 80.55 | -65.67 | 17 | Moment tensors from U.S. Geological Survey Advanced National Seismic System (ANSS) Comprehensive Catalog of Earthquake Events and Products, https://www.sciencebase.gov/catalog/item/52eab950e4b0444d1ce67917
2015 | 9 | 27 | 15 | 30 | 58.14 | 33.6893 | -116.6795 | 17.12 | 1.07 | 48 | 12 | -81 | 218.8 | 78.15 | -91.9 | 4 | W. Yang, E. Hauksson, P. M. Shearer, Computing a large refined catalog of focal mechanisms for southern California (1981-2010): Temporal stability of the style of faulting. Bull. Seismol. Soc. Am. 102, 1179–1194 (2012).
2015 | 9 | 27 | 19 | 36 | 57.02 | 33.9817 | -116.4197 | 3.87 | 1.33 | 314 | 60 | -173 | 220.49 | 83.94 | -30.19 | 4 | W. Yang, E. Hauksson, P. M. Shearer, Computing a large refined catalog of focal mechanisms for southern California (1981-2010): Temporal stability of the style of faulting. Bull. Seismol. Soc. Am. 102, 1179–1194 (2012).
2015 | 9 | 27 | 19 | 46 | 17.58 | 33.9827 | -116.422 | 4.32 | 1.63 | 318 | 67 | -174 | 225.65 | 84.48 | -23.11 | 4 | W. Yang, E. Hauksson, P. M. Shearer, Computing a large refined catalog of focal mechanisms for southern California (1981-2010): Temporal stability of the style of faulting. Bull. Seismol. Soc. Am. 102, 1179–1194 (2012).
2015 | 9 | 28 | 0 | 53 | 31.68 | 33.994 | -117.1962 | 12.13 | 1.17 | 153 | 65 | -164 | 56.09 | 75.53 | -25.88 | 4 | W. Yang, E. Hauksson, P. M. Shearer, Computing a large refined catalog of focal mechanisms for southern California (1981-2010): Temporal stability of the style of faulting. Bull. Seismol. Soc. Am. 102, 1179–1194 (2012).
2015 | 9 | 28 | 1 | 37 | 30.09 | 33.713 | -116.8313 | 16.22 | 2.17 | 324 | 47 | -160 | 220.06 | 75.51 | -44.78 | 4 | W. Yang, E. Hauksson, P. M. Shearer, Computing a large refined catalog of focal mechanisms for southern California (1981-2010): Temporal stability of the style of faulting. Bull. Seismol. Soc. Am. 102, 1179–1194 (2012).
2015 | 9 | 28 | 11 | 18 | 1.44 | 33.3502 | -116.3477 | 11.79 | 0.87 | 110 | 82 | 168 | 201.69 | 78.12 | 8.18 | 4 | W. Yang, E. Hauksson, P. M. Shearer, Computing a large refined catalog of focal mechanisms for southern California (1981-2010): Temporal stability of the style of faulting. Bull. Seismol. Soc. Am. 102, 1179–1194 (2012).
2015 | 9 | 28 | 12 | 1 | 6.44 | 33.5683 | -116.6097 | 12.29 | 0.77 | 301 | 51 | -178 | 209.74 | 88.45 | -39.02 | 4 | W. Yang, E. Hauksson, P. M. Shearer, Computing a large refined catalog of focal mechanisms for southern California (1981-2010): Temporal stability of the style of faulting. Bull. Seismol. Soc. Am. 102, 1179–1194 (2012).
2015 | 9 | 28 | 13 | 37 | 4.6 | 16.63 | -86.4 | 12.8 | 5.2 | 69 | 81 | -9 | 160.42 | 81.11 | -170.89 | 13 | Global CMT database: https://www.globalcmt.org
2015 | 9 | 28 | 14 | 35 | 5.02 | 34.1387 | -116.8547 | 11.47 | 1.26 | 309 | 82 | -149 | 214.22 | 59.33 | -9.31 | 4 | W. Yang, E. Hauksson, P. M. Shearer, Computing a large refined catalog of focal mechanisms for southern California (1981-2010): Temporal stability of the style of faulting. Bull. Seismol. Soc. Am. 102, 1179–1194 (2012).
2015 | 9 | 28 | 18 | 13 | 12.77 | 33.9823 | -116.4237 | 2.56 | 1.3 | 304 | 14 | 143 | 70.17 | 81.63 | 78.74 | 4 | W. Yang, E. Hauksson, P. M. Shearer, Computing a large refined catalog of focal mechanisms for southern California (1981-2010): Temporal stability of the style of faulting. Bull. Seismol. Soc. Am. 102, 1179–1194 (2012).
2015 | 9 | 28 | 19 | 42 | 47.96 | 33.1562 | -115.654 | 3.97 | 1.85 | 333 | 86 | 176 | 63.28 | 86.01 | 4.01 | 4 | W. Yang, E. Hauksson, P. M. Shearer, Computing a large refined catalog of focal mechanisms for southern California (1981-2010): Temporal stability of the style of faulting. Bull. Seismol. Soc. Am. 102, 1179–1194 (2012).
2015 | 9 | 28 | 21 | 36 | 40 | 39.4435 | -122.9865 | 7.991 | 3.91 | 355 | 75 | -180 | 265 | 90 | -15 | 17 | Moment tensors from U.S. Geological Survey Advanced National Seismic System (ANSS) Comprehensive Catalog of Earthquake Events and Products, https://www.sciencebase.gov/catalog/item/52eab950e4b0444d1ce67917
2015 | 9 | 28 | 23 | 42 | 50.71 | 33.9923 | -116.9832 | 15.4 | 1.15 | 315 | 88 | -172 | 224.72 | 82 | -2.02 | 4 | W. Yang, E. Hauksson, P. M. Shearer, Computing a large refined catalog of focal mechanisms for southern California (1981-2010): Temporal stability of the style of faulting. Bull. Seismol. Soc. Am. 102, 1179–1194 (2012).
2015 | 9 | 29 | 0 | 3 | 30 | 41.85 | -119.64 | 10 | 3.72 | 169 | 64 | -114 | 34.44 | 34.81 | -50.17 | 2 | R. B. Herrmann, H. M. Benz, C. J. Ammon, Monitoring the earthquake source process in North America. Bull. Seismol. Soc. Am. 101, 2609–2625 (2011).
2015 | 9 | 29 | 0 | 40 | 23.51 | 33.3948 | -116.4287 | 12.82 | 0.82 | 349 | 84 | -154 | 256.08 | 64.15 | -6.67 | 4 | W. Yang, E. Hauksson, P. M. Shearer, Computing a large refined catalog of focal mechanisms for southern California (1981-2010): Temporal stability of the style of faulting. Bull. Seismol. Soc. Am. 102, 1179–1194 (2012).
2015 | 9 | 29 | 0 | 44 | 48.63 | 32.7797 | -115.827 | 7.91 | 1.47 | 169 | 89 | -153 | 78.49 | 63 | -1.12 | 4 | W. Yang, E. Hauksson, P. M. Shearer, Computing a large refined catalog of focal mechanisms for southern California (1981-2010): Temporal stability of the style of faulting. Bull. Seismol. Soc. Am. 102, 1179–1194 (2012).
2015 | 9 | 29 | 3 | 57 | 4.53 | 35.9093 | -117.7255 | 2.33 | 1.6 | 312 | 74 | 174 | 43.66 | 84.23 | 16.08 | 4 | W. Yang, E. Hauksson, P. M. Shearer, Computing a large refined catalog of focal mechanisms for southern California (1981-2010): Temporal stability of the style of faulting. Bull. Seismol. Soc. Am. 102, 1179–1194 (2012).
2015 | 9 | 29 | 8 | 58 | 14.18 | 33.6378 | -116.7012 | 14.65 | 0.46 | 311 | 23 | 166 | 53.93 | 84.58 | 67.61 | 4 | W. Yang, E. Hauksson, P. M. Shearer, Computing a large refined catalog of focal mechanisms for southern California (1981-2010): Temporal stability of the style of faulting. Bull. Seismol. Soc. Am. 102, 1179–1194 (2012).
2015 | 9 | 29 | 9 | 59 | 22.11 | 34.1793 | -117.2403 | 4.38 | 1.52 | 325 | 69 | -160 | 227.57 | 71.38 | -22.22 | 4 | W. Yang, E. Hauksson, P. M. Shearer, Computing a large refined catalog of focal mechanisms for southern California (1981-2010): Temporal stability of the style of faulting. Bull. Seismol. Soc. Am. 102, 1179–1194 (2012).
2015 | 9 | 29 | 10 | 32 | 29.84 | 34.1783 | -117.2398 | 4.36 | 1.19 | 321 | 76 | -157 | 225.14 | 67.72 | -15.16 | 4 | W. Yang, E. Hauksson, P. M. Shearer, Computing a large refined catalog of focal mechanisms for southern California (1981-2010): Temporal stability of the style of faulting. Bull. Seismol. Soc. Am. 102, 1179–1194 (2012).
2015 | 9 | 29 | 10 | 36 | 56.16 | 34.6442 | -116.2887 | 3.04 | 1.77 | 1 | 83 | -150 | 266.98 | 60.25 | -8.07 | 4 | W. Yang, E. Hauksson, P. M. Shearer, Computing a large refined catalog of focal mechanisms for southern California (1981-2010): Temporal stability of the style of faulting. Bull. Seismol. Soc. Am. 102, 1179–1194 (2012).
2015 | 9 | 29 | 13 | 39 | 42.15 | 33.6492 | -116.7507 | 12.82 | 0.96 | 317 | 64 | -173 | 223.92 | 83.71 | -26.17 | 4 | W. Yang, E. Hauksson, P. M. Shearer, Computing a large refined catalog of focal mechanisms for southern California (1981-2010): Temporal stability of the style of faulting. Bull. Seismol. Soc. Am. 102, 1179–1194 (2012).
2015 | 9 | 29 | 15 | 2 | 13.9 | 17.81 | -102.3 | 19.8 | 5.1 | 286 | 40 | 77 | 122.77 | 51.22 | 100.69 | 13 | Global CMT database: https://www.globalcmt.org
2015 | 9 | 29 | 18 | 49 | 36.5 | 13.83 | -58.28 | 10 | 4.92 | 153 | 54 | -142 | 38.33 | 60.13 | -42.68 | 13 | Global CMT database: https://www.globalcmt.org
2015 | 9 | 30 | 8 | 24 | 17.35 | 35.7588 | -118.0193 | 4.77 | 1.62 | 328 | 77 | -167 | 235.03 | 77.34 | -13.33 | 4 | W. Yang, E. Hauksson, P. M. Shearer, Computing a large refined catalog of focal mechanisms for southern California (1981-2010): Temporal stability of the style of faulting. Bull. Seismol. Soc. Am. 102, 1179–1194 (2012).
2015 | 9 | 30 | 11 | 39 | 53.95 | 33.9838 | -116.4232 | 4.98 | 1.4 | 304 | 74 | -178 | 213.45 | 88.08 | -16.01 | 4 | W. Yang, E. Hauksson, P. M. Shearer, Computing a large refined catalog of focal mechanisms for southern California (1981-2010): Temporal stability of the style of faulting. Bull. Seismol. Soc. Am. 102, 1179–1194 (2012).
2015 | 9 | 30 | 17 | 52 | 23 | 32.5053 | -97.1347 | NaN | NaN | 228.3708 | 61.6903 | -65.1118 | 4 | 37 | -128 | 11 | M. M. Scales et al., A Decade of Induced Slip on the Causative Fault of the 2015 Mw 4.0 Venus Earthquake, Northeast Johnson County, Texas. J. Geophys. Res. Solid Earth. 122, 7879–7894 (2017).
2015 | 10 | 1 | 1 | 15 | 15.53 | 33.6363 | -116.7002 | 14.43 | 2.17 | 326 | 51 | 162 | 67.56 | 76.1 | 40.41 | 4 | W. Yang, E. Hauksson, P. M. Shearer, Computing a large refined catalog of focal mechanisms for southern California (1981-2010): Temporal stability of the style of faulting. Bull. Seismol. Soc. Am. 102, 1179–1194 (2012).
2015 | 10 | 1 | 2 | 35 | 29.32 | 33.9503 | -116.8975 | 5.19 | 0.95 | 291 | 79 | -162 | 197.45 | 72.34 | -11.55 | 4 | W. Yang, E. Hauksson, P. M. Shearer, Computing a large refined catalog of focal mechanisms for southern California (1981-2010): Temporal stability of the style of faulting. Bull. Seismol. Soc. Am. 102, 1179–1194 (2012).
2015 | 10 | 1 | 5 | 56 | 35 | 36.26 | -97.24 | 4 | 3.65 | 200 | 85 | -175 | 109.56 | 85.02 | -5.02 | 2 | R. B. Herrmann, H. M. Benz, C. J. Ammon, Monitoring the earthquake source process in North America. Bull. Seismol. Soc. Am. 101, 2609–2625 (2011).
2015 | 10 | 1 | 16 | 38 | 10.5 | 35.3515 | -118.4727 | 10.87 | 1.8 | 155 | 73 | 179 | 245.29 | 89.04 | 17 | 4 | W. Yang, E. Hauksson, P. M. Shearer, Computing a large refined catalog of focal mechanisms for southern California (1981-2010): Temporal stability of the style of faulting. Bull. Seismol. Soc. Am. 102, 1179–1194 (2012).
2015 | 10 | 1 | 21 | 12 | 27.51 | 33.8858 | -116.0362 | 11.51 | 1.61 | 133 | 70 | -168 | 38.84 | 78.73 | -20.41 | 4 | W. Yang, E. Hauksson, P. M. Shearer, Computing a large refined catalog of focal mechanisms for southern California (1981-2010): Temporal stability of the style of faulting. Bull. Seismol. Soc. Am. 102, 1179–1194 (2012).
2015 | 10 | 1 | 21 | 28 | 26.42 | 32.8562 | -96.909 | 6.88 | 2.58 | 39 | 69 | -100 | 245.2 | 23.16 | -65.66 | 11 | L. A. Quinones, H. R. DeShon, M. B. Magnani, C. Frohlich, Stress orientations in the Fort Worth Basin, Texas, determined from earthquake focal mechanisms. Bull. Seismol. Soc. Am. 108, 1124–1132 (2018).
2015 | 10 | 1 | 23 | 17 | 53.57 | 33.1875 | -116.3852 | 12 | 1.18 | 340 | 84 | -169 | 248.84 | 79.06 | -6.11 | 4 | W. Yang, E. Hauksson, P. M. Shearer, Computing a large refined catalog of focal mechanisms for southern California (1981-2010): Temporal stability of the style of faulting. Bull. Seismol. Soc. Am. 102, 1179–1194 (2012).
2015 | 10 | 2 | 5 | 58 | 53 | 36.61 | -98.15 | 5 | 3.48 | 12 | 80 | -170 | 280.25 | 80.15 | -10.15 | 2 | R. B. Herrmann, H. M. Benz, C. J. Ammon, Monitoring the earthquake source process in North America. Bull. Seismol. Soc. Am. 101, 2609–2625 (2011).
2015 | 10 | 2 | 11 | 9 | 58.11 | 33.2803 | -116.7705 | 10.38 | 1.8 | 285 | 78 | 166 | 17.97 | 76.31 | 12.36 | 4 | W. Yang, E. Hauksson, P. M. Shearer, Computing a large refined catalog of focal mechanisms for southern California (1981-2010): Temporal stability of the style of faulting. Bull. Seismol. Soc. Am. 102, 1179–1194 (2012).
2015 | 10 | 2 | 11 | 24 | 27.51 | 33.6755 | -116.6795 | 17.05 | 1.27 | 251 | 84 | -114 | 147.79 | 24.7 | -14.49 | 4 | W. Yang, E. Hauksson, P. M. Shearer, Computing a large refined catalog of focal mechanisms for southern California (1981-2010): Temporal stability of the style of faulting. Bull. Seismol. Soc. Am. 102, 1179–1194 (2012).
2015 | 10 | 3 | 14 | 52 | 44.62 | 33.7075 | -116.754 | 16.06 | 2.01 | 333 | 52 | 153 | 80.42 | 69.04 | 41.25 | 4 | W. Yang, E. Hauksson, P. M. Shearer, Computing a large refined catalog of focal mechanisms for southern California (1981-2010): Temporal stability of the style of faulting. Bull. Seismol. Soc. Am. 102, 1179–1194 (2012).
2015 | 10 | 3 | 15 | 30 | 58.81 | 32.8677 | -96.9083 | 5.67 | 1.04 | 46 | 61 | -75 | 197.07 | 32.35 | -115.03 | 11 | L. A. Quinones, H. R. DeShon, M. B. Magnani, C. Frohlich, Stress orientations in the Fort Worth Basin, Texas, determined from earthquake focal mechanisms. Bull. Seismol. Soc. Am. 108, 1124–1132 (2018).
2015 | 10 | 3 | 15 | 45 | 56.31 | 33.5935 | -116.7405 | 12.27 | 1.49 | 186 | 40 | -76 | 347.97 | 51.41 | -101.47 | 4 | W. Yang, E. Hauksson, P. M. Shearer, Computing a large refined catalog of focal mechanisms for southern California (1981-2010): Temporal stability of the style of faulting. Bull. Seismol. Soc. Am. 102, 1179–1194 (2012).
2015 | 10 | 3 | 21 | 47 | 4.98 | 36.0852 | -117.8422 | 2.61 | 1.46 | 130 | 86 | 118 | 227.47 | 28.26 | 8.47 | 4 | W. Yang, E. Hauksson, P. M. Shearer, Computing a large refined catalog of focal mechanisms for southern California (1981-2010): Temporal stability of the style of faulting. Bull. Seismol. Soc. Am. 102, 1179–1194 (2012).
2015 | 10 | 4 | 5 | 57 | 8.92 | 32.8547 | -96.9113 | 6.62 | 1.91 | 38 | 73 | -95 | 234.66 | 17.7 | -74.09 | 11 | L. A. Quinones, H. R. DeShon, M. B. Magnani, C. Frohlich, Stress orientations in the Fort Worth Basin, Texas, determined from earthquake focal mechanisms. Bull. Seismol. Soc. Am. 108, 1124–1132 (2018).
2015 | 10 | 4 | 9 | 6 | 44.51 | 33.5925 | -116.7507 | 10.67 | 1.08 | 100 | 5 | -152 | 342.09 | 87.65 | -85.58 | 4 | W. Yang, E. Hauksson, P. M. Shearer, Computing a large refined catalog of focal mechanisms for southern California (1981-2010): Temporal stability of the style of faulting. Bull. Seismol. Soc. Am. 102, 1179–1194 (2012).
2015 | 10 | 4 | 13 | 28 | 20 | 41.8654 | -119.599 | 9.8 | 3.3 | 32 | 47 | -63 | 175.24 | 49.33 | -115.96 | 17 | Moment tensors from U.S. Geological Survey Advanced National Seismic System (ANSS) Comprehensive Catalog of Earthquake Events and Products, https://www.sciencebase.gov/catalog/item/52eab950e4b0444d1ce67917
2015 | 10 | 4 | 14 | 30 | 34 | 41.8655 | -119.6136 | 9.2 | 3 | 160 | 43 | -138 | 36.63 | 62.85 | -55.28 | 17 | Moment tensors from U.S. Geological Survey Advanced National Seismic System (ANSS) Comprehensive Catalog of Earthquake Events and Products, https://www.sciencebase.gov/catalog/item/52eab950e4b0444d1ce67917
2015 | 10 | 5 | 8 | 11 | 47.66 | 33.7188 | -116.7665 | 17.07 | 0.88 | 62 | 34 | 115 | 212.64 | 59.55 | 74.09 | 4 | W. Yang, E. Hauksson, P. M. Shearer, Computing a large refined catalog of focal mechanisms for southern California (1981-2010): Temporal stability of the style of faulting. Bull. Seismol. Soc. Am. 102, 1179–1194 (2012).
2015 | 10 | 5 | 9 | 56 | 23.63 | 33.5935 | -116.7418 | 12.21 | 1.58 | 353 | 47 | -119 | 212.1 | 50.23 | -62.53 | 4 | W. Yang, E. Hauksson, P. M. Shearer, Computing a large refined catalog of focal mechanisms for southern California (1981-2010): Temporal stability of the style of faulting. Bull. Seismol. Soc. Am. 102, 1179–1194 (2012).
2015 | 10 | 5 | 10 | 19 | 20.42 | 33.5948 | -116.7412 | 12.31 | 0.93 | 10 | 52 | -114 | 225.87 | 43.96 | -62.5 | 4 | W. Yang, E. Hauksson, P. M. Shearer, Computing a large refined catalog of focal mechanisms for southern California (1981-2010): Temporal stability of the style of faulting. Bull. Seismol. Soc. Am. 102, 1179–1194 (2012).
2015 | 10 | 5 | 15 | 9 | 9 | 32.4792 | -97.1413 | NaN | NaN | 229.4677 | 72.2573 | -80.6173 | 21 | 20 | -117 | 11 | M. M. Scales et al., A Decade of Induced Slip on the Causative Fault of the 2015 Mw 4.0 Venus Earthquake, Northeast Johnson County, Texas. J. Geophys. Res. Solid Earth. 122, 7879–7894 (2017).
2015 | 10 | 6 | 0 | 8 | 51 | 57.0721 | -157.0506 | 4.2 | 3.9 | 278.22 | 81.54 | -179.42 | 188.13 | 89.43 | -8.46 | 17 | Moment tensors from U.S. Geological Survey Advanced National Seismic System (ANSS) Comprehensive Catalog of Earthquake Events and Products, https://www.sciencebase.gov/catalog/item/52eab950e4b0444d1ce67917
2015 | 10 | 6 | 3 | 47 | 19.87 | 33.5913 | -116.7427 | 12.92 | 0.68 | 329 | 89 | -175 | 238.91 | 85 | -1 | 4 | W. Yang, E. Hauksson, P. M. Shearer, Computing a large refined catalog of focal mechanisms for southern California (1981-2010): Temporal stability of the style of faulting. Bull. Seismol. Soc. Am. 102, 1179–1194 (2012).
2015 | 10 | 6 | 8 | 36 | 25.8 | 33.9877 | -118.4408 | 9.81 | 1.81 | 100 | 63 | 162 | 198.39 | 74.02 | 28.18 | 4 | W. Yang, E. Hauksson, P. M. Shearer, Computing a large refined catalog of focal mechanisms for southern California (1981-2010): Temporal stability of the style of faulting. Bull. Seismol. Soc. Am. 102, 1179–1194 (2012).
2015 | 10 | 6 | 8 | 38 | 24.27 | 33.9898 | -118.4428 | 9.3 | 1.14 | 102 | 79 | 153 | 197.55 | 63.54 | 12.31 | 4 | W. Yang, E. Hauksson, P. M. Shearer, Computing a large refined catalog of focal mechanisms for southern California (1981-2010): Temporal stability of the style of faulting. Bull. Seismol. Soc. Am. 102, 1179–1194 (2012).
2015 | 10 | 6 | 9 | 21 | 23 | 11.92 | -89.34 | 12 | 5 | 120 | 55 | -91 | 301.74 | 35.01 | -88.57 | 1 | International Seismological Centre (ISC) Bulletin (http://www.isc.ac.uk/iscbulletin/search/fmechanisms/)
2015 | 10 | 6 | 22 | 48 | 24.36 | 33.6222 | -116.856 | 12.96 | 1.47 | 154 | 86 | 179 | 244.07 | 89 | 4 | 4 | W. Yang, E. Hauksson, P. M. Shearer, Computing a large refined catalog of focal mechanisms for southern California (1981-2010): Temporal stability of the style of faulting. Bull. Seismol. Soc. Am. 102, 1179–1194 (2012).
2015 | 10 | 7 | 4 | 21 | 23.42 | 33.6428 | -116.8792 | 12.18 | 0.79 | 339 | 77 | -174 | 247.65 | 84.15 | -13.07 | 4 | W. Yang, E. Hauksson, P. M. Shearer, Computing a large refined catalog of focal mechanisms for southern California (1981-2010): Temporal stability of the style of faulting. Bull. Seismol. Soc. Am. 102, 1179–1194 (2012).
2015 | 10 | 7 | 5 | 27 | 38.82 | 33.5955 | -116.7403 | 11.81 | 1.15 | 353 | 45 | -117 | 208.78 | 50.95 | -65.58 | 4 | W. Yang, E. Hauksson, P. M. Shearer, Computing a large refined catalog of focal mechanisms for southern California (1981-2010): Temporal stability of the style of faulting. Bull. Seismol. Soc. Am. 102, 1179–1194 (2012).
2015 | 10 | 7 | 9 | 45 | 18.61 | 33.6417 | -116.8808 | 12.3 | 0.91 | 241 | 57 | -45 | 359.57 | 53.63 | -137.44 | 4 | W. Yang, E. Hauksson, P. M. Shearer, Computing a large refined catalog of focal mechanisms for southern California (1981-2010): Temporal stability of the style of faulting. Bull. Seismol. Soc. Am. 102, 1179–1194 (2012).
2015 | 10 | 7 | 10 | 31 | 43.7 | 33.8268 | -116.8663 | 14.61 | 1.84 | 311 | 73 | -179 | 220.71 | 89.04 | -17 | 4 | W. Yang, E. Hauksson, P. M. Shearer, Computing a large refined catalog of focal mechanisms for southern California (1981-2010): Temporal stability of the style of faulting. Bull. Seismol. Soc. Am. 102, 1179–1194 (2012).
2015 | 10 | 7 | 14 | 53 | 30.26 | 33.5952 | -116.7422 | 12.33 | 1.3 | 232 | 33 | -59 | 16.38 | 62.17 | -108.49 | 4 | W. Yang, E. Hauksson, P. M. Shearer, Computing a large refined catalog of focal mechanisms for southern California (1981-2010): Temporal stability of the style of faulting. Bull. Seismol. Soc. Am. 102, 1179–1194 (2012).
2015 | 10 | 7 | 23 | 43 | 23 | 52.2555 | -168.4638 | 9.33 | 5.1 | 64.47 | 67.89 | 98.41 | 223.02 | 23.58 | 70.2 | 17 | Moment tensors from U.S. Geological Survey Advanced National Seismic System (ANSS) Comprehensive Catalog of Earthquake Events and Products, https://www.sciencebase.gov/catalog/item/52eab950e4b0444d1ce67917
2015 | 10 | 8 | 1 | 6 | 33.53 | 33.9093 | -116.7478 | 18.59 | 1.84 | 334 | 40 | -167 | 233.97 | 81.69 | -50.73 | 4 | W. Yang, E. Hauksson, P. M. Shearer, Computing a large refined catalog of focal mechanisms for southern California (1981-2010): Temporal stability of the style of faulting. Bull. Seismol. Soc. Am. 102, 1179–1194 (2012).
2015 | 10 | 8 | 5 | 45 | 48.14 | 33.7077 | -116.7282 | 17.94 | 1.2 | 299 | 58 | 169 | 34.88 | 80.69 | 32.48 | 4 | W. Yang, E. Hauksson, P. M. Shearer, Computing a large refined catalog of focal mechanisms for southern California (1981-2010): Temporal stability of the style of faulting. Bull. Seismol. Soc. Am. 102, 1179–1194 (2012).
2015 | 10 | 8 | 8 | 28 | 58.63 | 34.0248 | -116.7652 | 15.42 | 1.67 | 304 | 51 | 155 | 50.35 | 70.83 | 41.78 | 4 | W. Yang, E. Hauksson, P. M. Shearer, Computing a large refined catalog of focal mechanisms for southern California (1981-2010): Temporal stability of the style of faulting. Bull. Seismol. Soc. Am. 102, 1179–1194 (2012).
2015 | 10 | 8 | 9 | 39 | 23.93 | 33.4538 | -116.5737 | 12 | 1.49 | 340 | 43 | -98 | 170.88 | 47.52 | -82.61 | 4 | W. Yang, E. Hauksson, P. M. Shearer, Computing a large refined catalog of focal mechanisms for southern California (1981-2010): Temporal stability of the style of faulting. Bull. Seismol. Soc. Am. 102, 1179–1194 (2012).
2015 | 10 | 8 | 13 | 39 | 21.36 | 33.9203 | -116.7928 | 19.12 | 1.59 | 317 | 53 | 162 | 58.06 | 75.71 | 38.39 | 4 | W. Yang, E. Hauksson, P. M. Shearer, Computing a large refined catalog of focal mechanisms for southern California (1981-2010): Temporal stability of the style of faulting. Bull. Seismol. Soc. Am. 102, 1179–1194 (2012).
2015 | 10 | 8 | 18 | 29 | 39.9 | 33.4912 | -116.4818 | 14.53 | 1.05 | 68 | 14 | -95 | 253.15 | 76.05 | -88.76 | 4 | W. Yang, E. Hauksson, P. M. Shearer, Computing a large refined catalog of focal mechanisms for southern California (1981-2010): Temporal stability of the style of faulting. Bull. Seismol. Soc. Am. 102, 1179–1194 (2012).
2015 | 10 | 9 | 5 | 26 | 0.39 | 36.0043 | -117.6832 | 4.93 | 1.63 | 333 | 77 | -171 | 240.96 | 81.23 | -13.16 | 4 | W. Yang, E. Hauksson, P. M. Shearer, Computing a large refined catalog of focal mechanisms for southern California (1981-2010): Temporal stability of the style of faulting. Bull. Seismol. Soc. Am. 102, 1179–1194 (2012).
2015 | 10 | 9 | 6 | 50 | 45.54 | 34.3002 | -117.0073 | 5.26 | 1.63 | 306 | 79 | -179 | 215.81 | 89.02 | -11 | 4 | W. Yang, E. Hauksson, P. M. Shearer, Computing a large refined catalog of focal mechanisms for southern California (1981-2010): Temporal stability of the style of faulting. Bull. Seismol. Soc. Am. 102, 1179–1194 (2012).
2015 | 10 | 9 | 7 | 23 | 1.2 | 33.1813 | -116.3855 | 12.33 | 1.19 | 139 | 85 | -170 | 48.12 | 80.04 | -5.08 | 4 | W. Yang, E. Hauksson, P. M. Shearer, Computing a large refined catalog of focal mechanisms for southern California (1981-2010): Temporal stability of the style of faulting. Bull. Seismol. Soc. Am. 102, 1179–1194 (2012).
2015 | 10 | 9 | 8 | 1 | 4.67 | 33.5955 | -116.7408 | 12.46 | 1.7 | 335 | 63 | -142 | 225.47 | 56.73 | -32.89 | 4 | W. Yang, E. Hauksson, P. M. Shearer, Computing a large refined catalog of focal mechanisms for southern California (1981-2010): Temporal stability of the style of faulting. Bull. Seismol. Soc. Am. 102, 1179–1194 (2012).
2015 | 10 | 9 | 17 | 42 | 14.9 | 32.8537 | -96.9102 | 6.91 | 1.48 | 39 | 68 | -104 | 252.65 | 25.89 | -59.09 | 11 | L. A. Quinones, H. R. DeShon, M. B. Magnani, C. Frohlich, Stress orientations in the Fort Worth Basin, Texas, determined from earthquake focal mechanisms. Bull. Seismol. Soc. Am. 108, 1124–1132 (2018).
2015 | 10 | 9 | 19 | 36 | 3.75 | 33.4688 | -116.561 | 11.38 | 0.8 | 132 | 71 | 176 | 223.3 | 86.22 | 19.04 | 4 | W. Yang, E. Hauksson, P. M. Shearer, Computing a large refined catalog of focal mechanisms for southern California (1981-2010): Temporal stability of the style of faulting. Bull. Seismol. Soc. Am. 102, 1179–1194 (2012).
2015 | 10 | 9 | 22 | 19 | 22.12 | 33.5107 | -116.4657 | 7.73 | 1.35 | 268 | 77 | 174 | 359.35 | 84.15 | 13.07 | 4 | W. Yang, E. Hauksson, P. M. Shearer, Computing a large refined catalog of focal mechanisms for southern California (1981-2010): Temporal stability of the style of faulting. Bull. Seismol. Soc. Am. 102, 1179–1194 (2012).
2015 | 10 | 9 | 22 | 20 | 7.08 | 35.93 | -117.9483 | 4.86 | 1.06 | 180 | 56 | -123 | 49.27 | 45.95 | -51.08 | 4 | W. Yang, E. Hauksson, P. M. Shearer, Computing a large refined catalog of focal mechanisms for southern California (1981-2010): Temporal stability of the style of faulting. Bull. Seismol. Soc. Am. 102, 1179–1194 (2012).
2015 | 10 | 10 | 1 | 34 | 20.45 | 33.697 | -116.7917 | 17.02 | 0.83 | 301 | 74 | 178 | 31.55 | 88.08 | 16.01 | 4 | W. Yang, E. Hauksson, P. M. Shearer, Computing a large refined catalog of focal mechanisms for southern California (1981-2010): Temporal stability of the style of faulting. Bull. Seismol. Soc. Am. 102, 1179–1194 (2012).
2015 | 10 | 10 | 3 | 32 | 31.08 | 34.0457 | -117.2363 | 18.97 | 2.55 | 196 | 84 | -170 | 104.94 | 80.06 | -6.09 | 4 | W. Yang, E. Hauksson, P. M. Shearer, Computing a large refined catalog of focal mechanisms for southern California (1981-2010): Temporal stability of the style of faulting. Bull. Seismol. Soc. Am. 102, 1179–1194 (2012).
2015 | 10 | 10 | 8 | 51 | 16.96 | 34.1325 | -117.4675 | 9.54 | 1 | 125 | 88 | 179 | 215.03 | 89 | 2 | 4 | W. Yang, E. Hauksson, P. M. Shearer, Computing a large refined catalog of focal mechanisms for southern California (1981-2010): Temporal stability of the style of faulting. Bull. Seismol. Soc. Am. 102, 1179–1194 (2012).
2015 | 10 | 10 | 9 | 20 | 43 | 36.71 | -97.91 | 3 | 4.33 | 95 | 50 | -75 | 252.37 | 42.27 | -107.14 | 2 | R. B. Herrmann, H. M. Benz, C. J. Ammon, Monitoring the earthquake source process in North America. Bull. Seismol. Soc. Am. 101, 2609–2625 (2011).
2015 | 10 | 10 | 11 | 24 | 0.87 | 33.5892 | -116.8175 | 8.86 | 0.73 | 162 | 83 | -171 | 70.89 | 81.07 | -7.09 | 4 | W. Yang, E. Hauksson, P. M. Shearer, Computing a large refined catalog of focal mechanisms for southern California (1981-2010): Temporal stability of the style of faulting. Bull. Seismol. Soc. Am. 102, 1179–1194 (2012).
2015 | 10 | 10 | 13 | 53 | 39.61 | 36.0155 | -117.7158 | 3.46 | 1.96 | 311 | 88 | 167 | 41.46 | 77.01 | 2.05 | 4 | W. Yang, E. Hauksson, P. M. Shearer, Computing a large refined catalog of focal mechanisms for southern California (1981-2010): Temporal stability of the style of faulting. Bull. Seismol. Soc. Am. 102, 1179–1194 (2012).
2015 | 10 | 10 | 15 | 20 | 48 | 36.69 | -97.93 | 2 | 3.39 | 248 | 48 | -109 | 95.23 | 45.36 | -70.12 | 2 | R. B. Herrmann, H. M. Benz, C. J. Ammon, Monitoring the earthquake source process in North America. Bull. Seismol. Soc. Am. 101, 2609–2625 (2011).
2015 | 10 | 10 | 22 | 3 | 5 | 36.01 | -96.82 | 3 | 4.21 | 60 | 90 | -175 | 330 | 85 | 0 | 2 | R. B. Herrmann, H. M. Benz, C. J. Ammon, Monitoring the earthquake source process in North America. Bull. Seismol. Soc. Am. 101, 2609–2625 (2011).
2015 | 10 | 10 | 23 | 30 | 16 | 32.4823 | -97.1518 | NaN | NaN | 232.0198 | 61.6436 | -48.2032 | 350 | 49 | -141 | 11 | M. M. Scales et al., A Decade of Induced Slip on the Causative Fault of the 2015 Mw 4.0 Venus Earthquake, Northeast Johnson County, Texas. J. Geophys. Res. Solid Earth. 122, 7879–7894 (2017).
2015 | 10 | 10 | 23 | 55 | 11.93 | 33.1628 | -116.6892 | 16.41 | 1.89 | 146 | 61 | 178 | 236.97 | 88.25 | 29.01 | 4 | W. Yang, E. Hauksson, P. M. Shearer, Computing a large refined catalog of focal mechanisms for southern California (1981-2010): Temporal stability of the style of faulting. Bull. Seismol. Soc. Am. 102, 1179–1194 (2012).
2015 | 10 | 11 | 5 | 15 | 34.88 | 33.462 | -116.4633 | 12.03 | 1.45 | 314 | 85 | -170 | 223.12 | 80.04 | -5.08 | 4 | W. Yang, E. Hauksson, P. M. Shearer, Computing a large refined catalog of focal mechanisms for southern California (1981-2010): Temporal stability of the style of faulting. Bull. Seismol. Soc. Am. 102, 1179–1194 (2012).
2015 | 10 | 11 | 6 | 36 | 44.77 | 33.7075 | -116.7285 | 18.63 | 1.22 | 302 | 51 | 143 | 57.37 | 62.12 | 45.4 | 4 | W. Yang, E. Hauksson, P. M. Shearer, Computing a large refined catalog of focal mechanisms for southern California (1981-2010): Temporal stability of the style of faulting. Bull. Seismol. Soc. Am. 102, 1179–1194 (2012).
2015 | 10 | 11 | 8 | 23 | 47.23 | 33.9868 | -117.9833 | 3.41 | 2.67 | 124 | 57 | -174 | 30.72 | 84.97 | -33.14 | 4 | W. Yang, E. Hauksson, P. M. Shearer, Computing a large refined catalog of focal mechanisms for southern California (1981-2010): Temporal stability of the style of faulting. Bull. Seismol. Soc. Am. 102, 1179–1194 (2012).
2015 | 10 | 11 | 10 | 27 | 13 | 36.32 | -97.55 | 5 | 3.39 | 65 | 90 | -165 | 335 | 75 | 0 | 2 | R. B. Herrmann, H. M. Benz, C. J. Ammon, Monitoring the earthquake source process in North America. Bull. Seismol. Soc. Am. 101, 2609–2625 (2011).
2015 | 10 | 11 | 11 | 18 | 52.88 | 33.4765 | -116.5642 | 8.37 | 1.04 | 145 | 66 | 173 | 237.86 | 83.61 | 24.16 | 4 | W. Yang, E. Hauksson, P. M. Shearer, Computing a large refined catalog of focal mechanisms for southern California (1981-2010): Temporal stability of the style of faulting. Bull. Seismol. Soc. Am. 102, 1179–1194 (2012).
2015 | 10 | 12 | 8 | 35 | 26.5 | 35.7057 | -118.0788 | 2.94 | 1.56 | 308 | 89 | 180 | 38 | 90 | 1 | 4 | W. Yang, E. Hauksson, P. M. Shearer, Computing a large refined catalog of focal mechanisms for southern California (1981-2010): Temporal stability of the style of faulting. Bull. Seismol. Soc. Am. 102, 1179–1194 (2012).
2015 | 10 | 12 | 20 | 6 | 41.2 | 33.6625 | -116.9878 | 13.72 | 0.89 | 171 | 67 | -132 | 57.54 | 46.84 | -32.39 | 4 | W. Yang, E. Hauksson, P. M. Shearer, Computing a large refined catalog of focal mechanisms for southern California (1981-2010): Temporal stability of the style of faulting. Bull. Seismol. Soc. Am. 102, 1179–1194 (2012).
2015 | 10 | 12 | 20 | 17 | 18.99 | 33.4698 | -116.4898 | 12.17 | 0.62 | 347 | 66 | -167 | 251.64 | 78.14 | -24.56 | 4 | W. Yang, E. Hauksson, P. M. Shearer, Computing a large refined catalog of focal mechanisms for southern California (1981-2010): Temporal stability of the style of faulting. Bull. Seismol. Soc. Am. 102, 1179–1194 (2012).
2015 | 10 | 13 | 1 | 42 | 5.83 | 34.5025 | -118.5743 | 10.82 | 1.53 | 320 | 86 | 158 | 51.61 | 68.06 | 4.31 | 4 | W. Yang, E. Hauksson, P. M. Shearer, Computing a large refined catalog of focal mechanisms for southern California (1981-2010): Temporal stability of the style of faulting. Bull. Seismol. Soc. Am. 102, 1179–1194 (2012).
2015 | 10 | 13 | 2 | 10 | 46.78 | 34.0285 | -117.0552 | 18.54 | 1.34 | 199 | 44 | -99 | 31.42 | 46.68 | -81.41 | 4 | W. Yang, E. Hauksson, P. M. Shearer, Computing a large refined catalog of focal mechanisms for southern California (1981-2010): Temporal stability of the style of faulting. Bull. Seismol. Soc. Am. 102, 1179–1194 (2012).
2015 | 10 | 13 | 4 | 17 | 55.65 | 33.504 | -116.449 | 5.26 | 1 | 295 | 75 | 179 | 25.26 | 89.03 | 15 | 4 | W. Yang, E. Hauksson, P. M. Shearer, Computing a large refined catalog of focal mechanisms for southern California (1981-2010): Temporal stability of the style of faulting. Bull. Seismol. Soc. Am. 102, 1179–1194 (2012).
2015 | 10 | 13 | 5 | 48 | 33.22 | 33.8308 | -116.9952 | 12.4 | 1.53 | 278 | 45 | -152 | 167.39 | 70.61 | -48.56 | 4 | W. Yang, E. Hauksson, P. M. Shearer, Computing a large refined catalog of focal mechanisms for southern California (1981-2010): Temporal stability of the style of faulting. Bull. Seismol. Soc. Am. 102, 1179–1194 (2012).
2015 | 10 | 13 | 16 | 3 | 55.11 | 33.6767 | -116.747 | 14.21 | 1.05 | 286 | 26 | 91 | 104.89 | 64 | 89.51 | 4 | W. Yang, E. Hauksson, P. M. Shearer, Computing a large refined catalog of focal mechanisms for southern California (1981-2010): Temporal stability of the style of faulting. Bull. Seismol. Soc. Am. 102, 1179–1194 (2012).
2015 | 10 | 13 | 16 | 57 | 31.51 | 33.7452 | -115.9427 | 3.49 | 1.52 | 5 | 78 | -175 | 273.96 | 85.11 | -12.04 | 4 | W. Yang, E. Hauksson, P. M. Shearer, Computing a large refined catalog of focal mechanisms for southern California (1981-2010): Temporal stability of the style of faulting. Bull. Seismol. Soc. Am. 102, 1179–1194 (2012).
2015 | 10 | 13 | 17 | 24 | 1.24 | 33.9167 | -116.805 | 8.53 | 1.09 | 306 | 85 | -171 | 215.21 | 81.03 | -5.06 | 4 | W. Yang, E. Hauksson, P. M. Shearer, Computing a large refined catalog of focal mechanisms for southern California (1981-2010): Temporal stability of the style of faulting. Bull. Seismol. Soc. Am. 102, 1179–1194 (2012).
2015 | 10 | 14 | 0 | 3 | 17.15 | 33.483 | -116.4597 | 15.85 | 0.67 | 265 | 86 | -101 | 155.26 | 11.7 | -20.13 | 4 | W. Yang, E. Hauksson, P. M. Shearer, Computing a large refined catalog of focal mechanisms for southern California (1981-2010): Temporal stability of the style of faulting. Bull. Seismol. Soc. Am. 102, 1179–1194 (2012).
2015 | 10 | 14 | 10 | 58 | 41 | 37.7853 | -121.9637 | 7.96 | 3.08 | 140 | 85 | 130 | 235.93 | 40.26 | 7.75 | 17 | Moment tensors from U.S. Geological Survey Advanced National Seismic System (ANSS) Comprehensive Catalog of Earthquake Events and Products, https://www.sciencebase.gov/catalog/item/52eab950e4b0444d1ce67917
2015 | 10 | 14 | 12 | 11 | 6.31 | 33.6077 | -116.8022 | 8.71 | 0.32 | 346 | 79 | 169 | 78.12 | 79.2 | 11.2 | 4 | W. Yang, E. Hauksson, P. M. Shearer, Computing a large refined catalog of focal mechanisms for southern California (1981-2010): Temporal stability of the style of faulting. Bull. Seismol. Soc. Am. 102, 1179–1194 (2012).
2015 | 10 | 14 | 13 | 55 | 30 | 34.197 | -116.9068 | 10.11 | 3.47 | 279 | 65 | 155 | 20.15 | 67.48 | 27.23 | 17 | Moment tensors from U.S. Geological Survey Advanced National Seismic System (ANSS) Comprehensive Catalog of Earthquake Events and Products, https://www.sciencebase.gov/catalog/item/52eab950e4b0444d1ce67917
2015 | 10 | 15 | 0 | 47 | 15.8 | 35.3408 | -118.6045 | 2.67 | 2.44 | 116 | 90 | 113 | 206 | 23 | 0 | 4 | W. Yang, E. Hauksson, P. M. Shearer, Computing a large refined catalog of focal mechanisms for southern California (1981-2010): Temporal stability of the style of faulting. Bull. Seismol. Soc. Am. 102, 1179–1194 (2012).
2015 | 10 | 15 | 0 | 54 | 4.92 | 35.34 | -118.606 | 3.32 | 1.42 | 307 | 84 | -122 | 207.5 | 32.5 | -11.22 | 4 | W. Yang, E. Hauksson, P. M. Shearer, Computing a large refined catalog of focal mechanisms for southern California (1981-2010): Temporal stability of the style of faulting. Bull. Seismol. Soc. Am. 102, 1179–1194 (2012).
2015 | 10 | 15 | 2 | 42 | 53.24 | 35.3442 | -118.6077 | 2.97 | 1.5 | 137 | 89 | 97 | 235.09 | 7.07 | 8.15 | 4 | W. Yang, E. Hauksson, P. M. Shearer, Computing a large refined catalog of focal mechanisms for southern California (1981-2010): Temporal stability of the style of faulting. Bull. Seismol. Soc. Am. 102, 1179–1194 (2012).
2015 | 10 | 15 | 10 | 46 | 19.82 | 33.6338 | -116.7372 | 16.16 | 0.65 | 300 | 57 | 123 | 69.99 | 45.3 | 50.01 | 4 | W. Yang, E. Hauksson, P. M. Shearer, Computing a large refined catalog of focal mechanisms for southern California (1981-2010): Temporal stability of the style of faulting. Bull. Seismol. Soc. Am. 102, 1179–1194 (2012).
2015 | 10 | 15 | 11 | 26 | 0.82 | 33.5917 | -116.7173 | 3.26 | 0.13 | 157 | 89 | -159 | 66.62 | 69 | -1.07 | 4 | W. Yang, E. Hauksson, P. M. Shearer, Computing a large refined catalog of focal mechanisms for southern California (1981-2010): Temporal stability of the style of faulting. Bull. Seismol. Soc. Am. 102, 1179–1194 (2012).
2015 | 10 | 15 | 12 | 33 | 7.64 | 35.8448 | -118.428 | 13.94 | 1.84 | 127 | 56 | -135 | 7.79 | 54.11 | -43.65 | 4 | W. Yang, E. Hauksson, P. M. Shearer, Computing a large refined catalog of focal mechanisms for southern California (1981-2010): Temporal stability of the style of faulting. Bull. Seismol. Soc. Am. 102, 1179–1194 (2012).
2015 | 10 | 15 | 13 | 10 | 20.92 | 37.7862 | -121.9643 | 8.52 | 3.36 | 240 | 85 | 10 | 149.12 | 80.04 | 174.92 | 3 | NCEDC, Northern California Earthquake Data Center. UC Berkeley Seismol. Lab. (2014), doi:10.7932/NCEDC.
2015 | 10 | 15 | 13 | 23 | 54.59 | 34.0037 | -116.8227 | 17.16 | 1.33 | 299 | 61 | 154 | 42.3 | 67.46 | 31.66 | 4 | W. Yang, E. Hauksson, P. M. Shearer, Computing a large refined catalog of focal mechanisms for southern California (1981-2010): Temporal stability of the style of faulting. Bull. Seismol. Soc. Am. 102, 1179–1194 (2012).
2015 | 10 | 16 | 4 | 14 | 16.94 | 34.477 | -117.869 | 4.16 | 0.89 | 330 | 70 | -172 | 237.25 | 82.49 | -20.18 | 4 | W. Yang, E. Hauksson, P. M. Shearer, Computing a large refined catalog of focal mechanisms for southern California (1981-2010): Temporal stability of the style of faulting. Bull. Seismol. Soc. Am. 102, 1179–1194 (2012).
2015 | 10 | 16 | 6 | 41 | 50 | 19.34 | -155.08 | 10 | 3.81 | 15 | 70 | 30 | 273.83 | 61.98 | 157.2 | 2 | R. B. Herrmann, H. M. Benz, C. J. Ammon, Monitoring the earthquake source process in North America. Bull. Seismol. Soc. Am. 101, 2609–2625 (2011).
2015 | 10 | 16 | 15 | 49 | 9.45 | 33.9097 | -116.7677 | 17.65 | 1.73 | 288 | 80 | 166 | 20.48 | 76.22 | 10.3 | 4 | W. Yang, E. Hauksson, P. M. Shearer, Computing a large refined catalog of focal mechanisms for southern California (1981-2010): Temporal stability of the style of faulting. Bull. Seismol. Soc. Am. 102, 1179–1194 (2012).
2015 | 10 | 16 | 17 | 10 | 19.06 | 34.0135 | -117.2058 | 17.02 | 1.11 | 6 | 80 | -175 | 275.13 | 85.08 | -10.04 | 4 | W. Yang, E. Hauksson, P. M. Shearer, Computing a large refined catalog of focal mechanisms for southern California (1981-2010): Temporal stability of the style of faulting. Bull. Seismol. Soc. Am. 102, 1179–1194 (2012).
2015 | 10 | 16 | 18 | 5 | 44 | 68.07 | -136.305 | 1 | 4.1 | 162 | 49 | -137 | 40.54 | 59.02 | -49.93 | 17 | Moment tensors from U.S. Geological Survey Advanced National Seismic System (ANSS) Comprehensive Catalog of Earthquake Events and Products, https://www.sciencebase.gov/catalog/item/52eab950e4b0444d1ce67917
2015 | 10 | 16 | 20 | 26 | 7 | 36.77 | -90.85 | 17 | 3.48 | 125 | 85 | 20 | 33.18 | 70.08 | 174.68 | 2 | R. B. Herrmann, H. M. Benz, C. J. Ammon, Monitoring the earthquake source process in North America. Bull. Seismol. Soc. Am. 101, 2609–2625 (2011).
2015 | 10 | 16 | 23 | 59 | 48.75 | 33.3657 | -116.2968 | 12.67 | 1.55 | 125 | 89 | 160 | 215.36 | 70 | 1.06 | 4 | W. Yang, E. Hauksson, P. M. Shearer, Computing a large refined catalog of focal mechanisms for southern California (1981-2010): Temporal stability of the style of faulting. Bull. Seismol. Soc. Am. 102, 1179–1194 (2012).
2015 | 10 | 17 | 1 | 2 | 9.84 | 33.9972 | -116.8278 | 18.11 | 1.35 | 316 | 70 | 180 | 46 | 90 | 20 | 4 | W. Yang, E. Hauksson, P. M. Shearer, Computing a large refined catalog of focal mechanisms for southern California (1981-2010): Temporal stability of the style of faulting. Bull. Seismol. Soc. Am. 102, 1179–1194 (2012).
2015 | 10 | 17 | 6 | 44 | 14.18 | 33.4903 | -116.5412 | 13.53 | 0.67 | 307 | 89 | 146 | 37.67 | 56.01 | 1.21 | 4 | W. Yang, E. Hauksson, P. M. Shearer, Computing a large refined catalog of focal mechanisms for southern California (1981-2010): Temporal stability of the style of faulting. Bull. Seismol. Soc. Am. 102, 1179–1194 (2012).
2015 | 10 | 17 | 7 | 34 | 20.56 | 33.4892 | -116.54 | 13.03 | 1.05 | 313 | 84 | -180 | 223 | 90 | -6 | 4 | W. Yang, E. Hauksson, P. M. Shearer, Computing a large refined catalog of focal mechanisms for southern California (1981-2010): Temporal stability of the style of faulting. Bull. Seismol. Soc. Am. 102, 1179–1194 (2012).
2015 | 10 | 17 | 8 | 1 | 17.43 | 33.8897 | -116.2212 | 5.47 | 1 | 351 | 82 | -159 | 257.94 | 69.21 | -8.56 | 4 | W. Yang, E. Hauksson, P. M. Shearer, Computing a large refined catalog of focal mechanisms for southern California (1981-2010): Temporal stability of the style of faulting. Bull. Seismol. Soc. Am. 102, 1179–1194 (2012).
2015 | 10 | 17 | 9 | 29 | 3.73 | 33.8867 | -116.22 | 5.33 | 0.88 | 178 | 86 | 156 | 269.78 | 66.06 | 4.38 | 4 | W. Yang, E. Hauksson, P. M. Shearer, Computing a large refined catalog of focal mechanisms for southern California (1981-2010): Temporal stability of the style of faulting. Bull. Seismol. Soc. Am. 102, 1179–1194 (2012).
2015 | 10 | 17 | 12 | 12 | 50 | 37.03 | -97.93 | 3 | 3.43 | 61 | 52 | -102 | 260.05 | 39.58 | -75.1 | 2 | R. B. Herrmann, H. M. Benz, C. J. Ammon, Monitoring the earthquake source process in North America. Bull. Seismol. Soc. Am. 101, 2609–2625 (2011).
2015 | 10 | 17 | 13 | 20 | 0 | 37.05 | -97.94 | 4 | 3.4 | 59 | 62 | -112 | 279.72 | 35.05 | -54.83 | 2 | R. B. Herrmann, H. M. Benz, C. J. Ammon, Monitoring the earthquake source process in North America. Bull. Seismol. Soc. Am. 101, 2609–2625 (2011).
2015 | 10 | 17 | 22 | 46 | 56.22 | 34.007 | -117.6057 | 17.03 | 2.08 | 209 | 46 | -52 | 340.64 | 55.47 | -122.52 | 4 | W. Yang, E. Hauksson, P. M. Shearer, Computing a large refined catalog of focal mechanisms for southern California (1981-2010): Temporal stability of the style of faulting. Bull. Seismol. Soc. Am. 102, 1179–1194 (2012).
2015 | 10 | 18 | 0 | 17 | 36.53 | 32.8555 | -96.9082 | 7 | 2.25 | 38 | 68 | -98 | 238.56 | 23.34 | -70.99 | 11 | L. A. Quinones, H. R. DeShon, M. B. Magnani, C. Frohlich, Stress orientations in the Fort Worth Basin, Texas, determined from earthquake focal mechanisms. Bull. Seismol. Soc. Am. 108, 1124–1132 (2018).
2015 | 10 | 18 | 8 | 49 | 44.35 | 33.2793 | -116.7708 | 9.46 | 1.06 | 296 | 78 | 179 | 26.21 | 89.02 | 12 | 4 | W. Yang, E. Hauksson, P. M. Shearer, Computing a large refined catalog of focal mechanisms for southern California (1981-2010): Temporal stability of the style of faulting. Bull. Seismol. Soc. Am. 102, 1179–1194 (2012).
2015 | 10 | 18 | 12 | 23 | 57.12 | 34.0467 | -116.8338 | 16.97 | 2.43 | 314 | 66 | -149 | 210.27 | 61.93 | -27.45 | 4 | W. Yang, E. Hauksson, P. M. Shearer, Computing a large refined catalog of focal mechanisms for southern California (1981-2010): Temporal stability of the style of faulting. Bull. Seismol. Soc. Am. 102, 1179–1194 (2012).
2015 | 10 | 18 | 13 | 16 | 34.21 | 38.8077 | -122.8157 | 1.3 | 3.3 | 120 | 65 | 140 | 229.53 | 54.37 | 31.33 | 3 | NCEDC, Northern California Earthquake Data Center. UC Berkeley Seismol. Lab. (2014), doi:10.7932/NCEDC.
2015 | 10 | 18 | 22 | 31 | 28 | 37.7898 | -121.9643 | 8.62 | 3.26 | 160 | 85 | 170 | 250.88 | 80.04 | 5.08 | 17 | Moment tensors from U.S. Geological Survey Advanced National Seismic System (ANSS) Comprehensive Catalog of Earthquake Events and Products, https://www.sciencebase.gov/catalog/item/52eab950e4b0444d1ce67917
2015 | 10 | 19 | 4 | 55 | 29 | 36.71 | -97.82 | 3 | 3.12 | 50 | 90 | -175 | 320 | 85 | 0 | 2 | R. B. Herrmann, H. M. Benz, C. J. Ammon, Monitoring the earthquake source process in North America. Bull. Seismol. Soc. Am. 101, 2609–2625 (2011).
2015 | 10 | 19 | 5 | 25 | 23.7 | 33.8777 | -117.8208 | 5.23 | 1.75 | 121 | 53 | 171 | 216.44 | 82.82 | 37.34 | 4 | W. Yang, E. Hauksson, P. M. Shearer, Computing a large refined catalog of focal mechanisms for southern California (1981-2010): Temporal stability of the style of faulting. Bull. Seismol. Soc. Am. 102, 1179–1194 (2012).
2015 | 10 | 19 | 14 | 44 | 31.01 | 33.3423 | -116.4022 | 14.28 | 1.35 | 155 | 87 | -174 | 64.68 | 84.01 | -3.02 | 4 | W. Yang, E. Hauksson, P. M. Shearer, Computing a large refined catalog of focal mechanisms for southern California (1981-2010): Temporal stability of the style of faulting. Bull. Seismol. Soc. Am. 102, 1179–1194 (2012).
2015 | 10 | 19 | 20 | 57 | 49.11 | 32.8648 | -96.9143 | 5.72 | 1.78 | 36 | 69 | -99 | 239.84 | 22.77 | -67.83 | 11 | L. A. Quinones, H. R. DeShon, M. B. Magnani, C. Frohlich, Stress orientations in the Fort Worth Basin, Texas, determined from earthquake focal mechanisms. Bull. Seismol. Soc. Am. 108, 1124–1132 (2018).
2015 | 10 | 19 | 22 | 39 | 47.66 | 32.8638 | -96.9138 | 5.27 | 2.37 | 32 | 67 | -93 | 219.64 | 23.18 | -82.97 | 11 | L. A. Quinones, H. R. DeShon, M. B. Magnani, C. Frohlich, Stress orientations in the Fort Worth Basin, Texas, determined from earthquake focal mechanisms. Bull. Seismol. Soc. Am. 108, 1124–1132 (2018).
2015 | 10 | 19 | 23 | 12 | 2.87 | 32.8647 | -96.9137 | 5.44 | 1.8 | 40 | 70 | -94 | 231.56 | 20.38 | -79.15 | 11 | L. A. Quinones, H. R. DeShon, M. B. Magnani, C. Frohlich, Stress orientations in the Fort Worth Basin, Texas, determined from earthquake focal mechanisms. Bull. Seismol. Soc. Am. 108, 1124–1132 (2018).
2015 | 10 | 19 | 23 | 21 | 17.68 | 37.7918 | -121.9635 | 7.4 | 3.6 | 155 | 85 | -170 | 64.12 | 80.04 | -5.08 | 3 | NCEDC, Northern California Earthquake Data Center. UC Berkeley Seismol. Lab. (2014), doi:10.7932/NCEDC.
2015 | 10 | 20 | 3 | 32 | 26.57 | 33.6448 | -116.7117 | 14.34 | 0.85 | 54 | 35 | 16 | 310.78 | 80.9 | 123.94 | 4 | W. Yang, E. Hauksson, P. M. Shearer, Computing a large refined catalog of focal mechanisms for southern California (1981-2010): Temporal stability of the style of faulting. Bull. Seismol. Soc. Am. 102, 1179–1194 (2012).
2015 | 10 | 20 | 5 | 13 | 36.37 | 33.5248 | -116.428 | 7.55 | 0.54 | 318 | 85 | -174 | 227.48 | 84.02 | -5.03 | 4 | W. Yang, E. Hauksson, P. M. Shearer, Computing a large refined catalog of focal mechanisms for southern California (1981-2010): Temporal stability of the style of faulting. Bull. Seismol. Soc. Am. 102, 1179–1194 (2012).
2015 | 10 | 20 | 6 | 24 | 44.36 | 34.0223 | -116.7553 | 17.17 | 2.44 | 324 | 47 | -175 | 230.59 | 86.35 | -43.11 | 4 | W. Yang, E. Hauksson, P. M. Shearer, Computing a large refined catalog of focal mechanisms for southern California (1981-2010): Temporal stability of the style of faulting. Bull. Seismol. Soc. Am. 102, 1179–1194 (2012).
2015 | 10 | 20 | 21 | 40 | 21.89 | 33.5957 | -116.8152 | 8.92 | 1.13 | 160 | 88 | -178 | 69.93 | 88 | -2 | 4 | W. Yang, E. Hauksson, P. M. Shearer, Computing a large refined catalog of focal mechanisms for southern California (1981-2010): Temporal stability of the style of faulting. Bull. Seismol. Soc. Am. 102, 1179–1194 (2012).
2015 | 10 | 21 | 9 | 38 | 7.86 | 33.2805 | -116.774 | 9.53 | 0.91 | 307 | 88 | 168 | 37.43 | 78.01 | 2.04 | 4 | W. Yang, E. Hauksson, P. M. Shearer, Computing a large refined catalog of focal mechanisms for southern California (1981-2010): Temporal stability of the style of faulting. Bull. Seismol. Soc. Am. 102, 1179–1194 (2012).
2015 | 10 | 21 | 12 | 41 | 19.09 | 33.363 | -116.3802 | 13.73 | 1.42 | 290 | 84 | -176 | 199.58 | 86.02 | -6.01 | 4 | W. Yang, E. Hauksson, P. M. Shearer, Computing a large refined catalog of focal mechanisms for southern California (1981-2010): Temporal stability of the style of faulting. Bull. Seismol. Soc. Am. 102, 1179–1194 (2012).
2015 | 10 | 21 | 13 | 17 | 3.14 | 33.5988 | -116.8148 | 8.59 | 0.94 | 148 | 78 | 172 | 239.67 | 82.18 | 12.11 | 4 | W. Yang, E. Hauksson, P. M. Shearer, Computing a large refined catalog of focal mechanisms for southern California (1981-2010): Temporal stability of the style of faulting. Bull. Seismol. Soc. Am. 102, 1179–1194 (2012).
2015 | 10 | 21 | 18 | 1 | 34.71 | 33.2805 | -116.7698 | 10.41 | 1.22 | 99 | 89 | 179 | 189.02 | 89 | 1 | 4 | W. Yang, E. Hauksson, P. M. Shearer, Computing a large refined catalog of focal mechanisms for southern California (1981-2010): Temporal stability of the style of faulting. Bull. Seismol. Soc. Am. 102, 1179–1194 (2012).
2015 | 10 | 21 | 19 | 15 | 5.46 | 33.4232 | -116.3727 | 12.78 | 1.36 | 302 | 74 | 165 | 36.22 | 75.59 | 16.53 | 4 | W. Yang, E. Hauksson, P. M. Shearer, Computing a large refined catalog of focal mechanisms for southern California (1981-2010): Temporal stability of the style of faulting. Bull. Seismol. Soc. Am. 102, 1179–1194 (2012).
2015 | 10 | 21 | 20 | 33 | 23 | 64.3261 | -130.6852 | 4 | 4.4 | 95.68 | 57.31 | 89.11 | 277.33 | 32.7 | 91.39 | 1 | International Seismological Centre (ISC) Bulletin (http://www.isc.ac.uk/iscbulletin/search/fmechanisms/)
2015 | 10 | 21 | 21 | 22 | 51.46 | 32.862 | -96.9158 | 5.19 | 1.31 | 39 | 69 | -95 | 232.72 | 21.56 | -77.21 | 11 | L. A. Quinones, H. R. DeShon, M. B. Magnani, C. Frohlich, Stress orientations in the Fort Worth Basin, Texas, determined from earthquake focal mechanisms. Bull. Seismol. Soc. Am. 108, 1124–1132 (2018).
2015 | 10 | 21 | 22 | 14 | 7.52 | 33.4885 | -116.7428 | 9.99 | 0.95 | 337 | 76 | 163 | 71.23 | 73.52 | 14.61 | 4 | W. Yang, E. Hauksson, P. M. Shearer, Computing a large refined catalog of focal mechanisms for southern California (1981-2010): Temporal stability of the style of faulting. Bull. Seismol. Soc. Am. 102, 1179–1194 (2012).
2015 | 10 | 22 | 11 | 6 | 28.34 | 34.1417 | -116.9557 | 14.37 | 1.84 | 110 | 84 | 173 | 200.74 | 83.04 | 6.04 | 4 | W. Yang, E. Hauksson, P. M. Shearer, Computing a large refined catalog of focal mechanisms for southern California (1981-2010): Temporal stability of the style of faulting. Bull. Seismol. Soc. Am. 102, 1179–1194 (2012).
2015 | 10 | 22 | 19 | 21 | 39.15 | 33.525 | -116.7323 | 4 | 2.59 | 333 | 89 | 180 | 63 | 90 | 1 | 4 | W. Yang, E. Hauksson, P. M. Shearer, Computing a large refined catalog of focal mechanisms for southern California (1981-2010): Temporal stability of the style of faulting. Bull. Seismol. Soc. Am. 102, 1179–1194 (2012).
2015 | 10 | 22 | 19 | 31 | 38.67 | 33.5273 | -116.731 | 3.49 | 1.13 | 337 | 85 | 162 | 68.62 | 72.07 | 5.26 | 4 | W. Yang, E. Hauksson, P. M. Shearer, Computing a large refined catalog of focal mechanisms for southern California (1981-2010): Temporal stability of the style of faulting. Bull. Seismol. Soc. Am. 102, 1179–1194 (2012).
2015 | 10 | 22 | 23 | 7 | 35.64 | 50.5058 | -130.3726 | 10 | 5.09 | 146.55 | 48.14 | -173.32 | 52.08 | 85.03 | -42.05 | 8 | H. Kao et al., Regional Centroid-Moment-Tensor Analysis for Earthquakes in Canada and Adjacent Regions: An Update. Seismol. Res. Lett. 83, 505–515 (2012), and other references.
2015 | 10 | 23 | 5 | 29 | 23.56 | 33.8757 | -116.1875 | 9.37 | 0.91 | 160 | 75 | 166 | 253.69 | 76.49 | 15.44 | 4 | W. Yang, E. Hauksson, P. M. Shearer, Computing a large refined catalog of focal mechanisms for southern California (1981-2010): Temporal stability of the style of faulting. Bull. Seismol. Soc. Am. 102, 1179–1194 (2012).
2015 | 10 | 23 | 8 | 7 | 51.31 | 33.281 | -116.77 | 10.16 | 1.49 | 286 | 72 | 167 | 20.08 | 77.65 | 18.44 | 4 | W. Yang, E. Hauksson, P. M. Shearer, Computing a large refined catalog of focal mechanisms for southern California (1981-2010): Temporal stability of the style of faulting. Bull. Seismol. Soc. Am. 102, 1179–1194 (2012).
2015 | 10 | 23 | 10 | 36 | 2.51 | 33.5233 | -116.7303 | 3.73 | 0.7 | 350 | 77 | -175 | 258.87 | 85.13 | -13.05 | 4 | W. Yang, E. Hauksson, P. M. Shearer, Computing a large refined catalog of focal mechanisms for southern California (1981-2010): Temporal stability of the style of faulting. Bull. Seismol. Soc. Am. 102, 1179–1194 (2012).
2015 | 10 | 23 | 12 | 11 | 7 | 32.489 | -97.1433 | NaN | NaN | 216.1593 | 53.3811 | -65.6726 | 359 | 43 | -119 | 11 | M. M. Scales et al., A Decade of Induced Slip on the Causative Fault of the 2015 Mw 4.0 Venus Earthquake, Northeast Johnson County, Texas. J. Geophys. Res. Solid Earth. 122, 7879–7894 (2017).
2015 | 10 | 23 | 12 | 26 | 5 | 32.4912 | -97.1432 | NaN | NaN | 212.9565 | 52.9338 | -55.3048 | 344 | 49 | -127 | 11 | M. M. Scales et al., A Decade of Induced Slip on the Causative Fault of the 2015 Mw 4.0 Venus Earthquake, Northeast Johnson County, Texas. J. Geophys. Res. Solid Earth. 122, 7879–7894 (2017).
2015 | 10 | 23 | 12 | 30 | 4 | 32.4872 | -97.1458 | NaN | NaN | 211.6171 | 52.5866 | -64.9122 | 354 | 44 | -119 | 11 | M. M. Scales et al., A Decade of Induced Slip on the Causative Fault of the 2015 Mw 4.0 Venus Earthquake, Northeast Johnson County, Texas. J. Geophys. Res. Solid Earth. 122, 7879–7894 (2017).
2015 | 10 | 23 | 12 | 31 | 17 | 32.4883 | -97.1443 | NaN | NaN | 220.2852 | 54.4116 | -58.6724 | 354 | 46 | -126 | 11 | M. M. Scales et al., A Decade of Induced Slip on the Causative Fault of the 2015 Mw 4.0 Venus Earthquake, Northeast Johnson County, Texas. J. Geophys. Res. Solid Earth. 122, 7879–7894 (2017).
2015 | 10 | 23 | 13 | 48 | 24.59 | 37.7825 | -121.9655 | 8.7 | 3.23 | 160 | 90 | -160 | 70 | 70 | 0 | 3 | NCEDC, Northern California Earthquake Data Center. UC Berkeley Seismol. Lab. (2014), doi:10.7932/NCEDC.
2015 | 10 | 23 | 15 | 52 | 3.38 | 34.1392 | -116.9588 | 13.52 | 1.44 | 107 | 70 | 159 | 204.48 | 70.32 | 21.3 | 4 | W. Yang, E. Hauksson, P. M. Shearer, Computing a large refined catalog of focal mechanisms for southern California (1981-2010): Temporal stability of the style of faulting. Bull. Seismol. Soc. Am. 102, 1179–1194 (2012).
2015 | 10 | 24 | 2 | 29 | 44.94 | 33.2508 | -116.7607 | 10.84 | 1.51 | 302 | 66 | 147 | 46.8 | 60.16 | 27.96 | 4 | W. Yang, E. Hauksson, P. M. Shearer, Computing a large refined catalog of focal mechanisms for southern California (1981-2010): Temporal stability of the style of faulting. Bull. Seismol. Soc. Am. 102, 1179–1194 (2012).
2015 | 10 | 24 | 7 | 43 | 46 | 37.781 | -121.9668 | 9.24 | 3.21 | 240 | 80 | 10 | 148.25 | 80.15 | 169.85 | 17 | Moment tensors from U.S. Geological Survey Advanced National Seismic System (ANSS) Comprehensive Catalog of Earthquake Events and Products, https://www.sciencebase.gov/catalog/item/52eab950e4b0444d1ce67917
2015 | 10 | 24 | 7 | 44 | 7.04 | 37.7832 | -121.9692 | 9.6 | 3.02 | 245 | 85 | 0 | 155 | 90 | -175 | 3 | NCEDC, Northern California Earthquake Data Center. UC Berkeley Seismol. Lab. (2014), doi:10.7932/NCEDC.
2015 | 10 | 24 | 17 | 47 | 33.56 | 33.7033 | -116.725 | 17.31 | 1.13 | 224 | 73 | -101 | 77.62 | 20.16 | -58.03 | 4 | W. Yang, E. Hauksson, P. M. Shearer, Computing a large refined catalog of focal mechanisms for southern California (1981-2010): Temporal stability of the style of faulting. Bull. Seismol. Soc. Am. 102, 1179–1194 (2012).
2015 | 10 | 24 | 19 | 31 | 46.38 | 33.9757 | -116.8198 | 16.25 | 1.44 | 311 | 59 | 159 | 52.18 | 72.11 | 32.77 | 4 | W. Yang, E. Hauksson, P. M. Shearer, Computing a large refined catalog of focal mechanisms for southern California (1981-2010): Temporal stability of the style of faulting. Bull. Seismol. Soc. Am. 102, 1179–1194 (2012).
2015 | 10 | 25 | 9 | 32 | 14.94 | 33.6708 | -116.7548 | 13.96 | 1.16 | 284 | 25 | 95 | 98.49 | 65.1 | 87.67 | 4 | W. Yang, E. Hauksson, P. M. Shearer, Computing a large refined catalog of focal mechanisms for southern California (1981-2010): Temporal stability of the style of faulting. Bull. Seismol. Soc. Am. 102, 1179–1194 (2012).
2015 | 10 | 25 | 14 | 19 | 36.73 | 33.88 | -116.6583 | 14.99 | 1.92 | 338 | 78 | -163 | 244.36 | 73.38 | -12.53 | 4 | W. Yang, E. Hauksson, P. M. Shearer, Computing a large refined catalog of focal mechanisms for southern California (1981-2010): Temporal stability of the style of faulting. Bull. Seismol. Soc. Am. 102, 1179–1194 (2012).
2015 | 10 | 25 | 18 | 15 | 45.18 | 33.9773 | -116.954 | 15.8 | 0.82 | 300 | 73 | 160 | 36.07 | 70.91 | 18.02 | 4 | W. Yang, E. Hauksson, P. M. Shearer, Computing a large refined catalog of focal mechanisms for southern California (1981-2010): Temporal stability of the style of faulting. Bull. Seismol. Soc. Am. 102, 1179–1194 (2012).
2015 | 10 | 26 | 6 | 39 | 26.63 | 33.5805 | -116.8072 | 8.42 | 0.71 | 342 | 46 | -107 | 185.76 | 46.54 | -73.16 | 4 | W. Yang, E. Hauksson, P. M. Shearer, Computing a large refined catalog of focal mechanisms for southern California (1981-2010): Temporal stability of the style of faulting. Bull. Seismol. Soc. Am. 102, 1179–1194 (2012).
2015 | 10 | 26 | 6 | 59 | 0.32 | 33.3512 | -116.3333 | 10.7 | 0.81 | 110 | 73 | 146 | 211.16 | 57.67 | 20.24 | 4 | W. Yang, E. Hauksson, P. M. Shearer, Computing a large refined catalog of focal mechanisms for southern California (1981-2010): Temporal stability of the style of faulting. Bull. Seismol. Soc. Am. 102, 1179–1194 (2012).
2015 | 10 | 26 | 13 | 35 | 34.07 | 33.598 | -116.8135 | 8.65 | 0.83 | 150 | 75 | 172 | 242.08 | 82.27 | 15.14 | 4 | W. Yang, E. Hauksson, P. M. Shearer, Computing a large refined catalog of focal mechanisms for southern California (1981-2010): Temporal stability of the style of faulting. Bull. Seismol. Soc. Am. 102, 1179–1194 (2012).
2015 | 10 | 27 | 2 | 18 | 14.54 | 33.476 | -116.4927 | 8.29 | 1 | 148 | 52 | -138 | 29 | 58.18 | -46.43 | 4 | W. Yang, E. Hauksson, P. M. Shearer, Computing a large refined catalog of focal mechanisms for southern California (1981-2010): Temporal stability of the style of faulting. Bull. Seismol. Soc. Am. 102, 1179–1194 (2012).
2015 | 10 | 27 | 4 | 14 | 0.44 | 33.8217 | -116.9798 | 11.78 | 1.13 | 308 | 88 | -172 | 217.72 | 82 | -2.02 | 4 | W. Yang, E. Hauksson, P. M. Shearer, Computing a large refined catalog of focal mechanisms for southern California (1981-2010): Temporal stability of the style of faulting. Bull. Seismol. Soc. Am. 102, 1179–1194 (2012).
2015 | 10 | 27 | 9 | 53 | 4.47 | 33.2805 | -116.7705 | 10.25 | 1.43 | 284 | 84 | 170 | 15.06 | 80.06 | 6.09 | 4 | W. Yang, E. Hauksson, P. M. Shearer, Computing a large refined catalog of focal mechanisms for southern California (1981-2010): Temporal stability of the style of faulting. Bull. Seismol. Soc. Am. 102, 1179–1194 (2012).
2015 | 10 | 27 | 12 | 36 | 32.55 | 32.8625 | -96.9163 | 5.07 | 1.09 | 28 | 72 | -97 | 229.67 | 19.27 | -69.44 | 11 | L. A. Quinones, H. R. DeShon, M. B. Magnani, C. Frohlich, Stress orientations in the Fort Worth Basin, Texas, determined from earthquake focal mechanisms. Bull. Seismol. Soc. Am. 108, 1124–1132 (2018).
2015 | 10 | 27 | 13 | 1 | 7.2 | 32.8627 | -96.9162 | 5.03 | 2.05 | 28 | 66 | -92 | 212.91 | 24.08 | -85.52 | 11 | L. A. Quinones, H. R. DeShon, M. B. Magnani, C. Frohlich, Stress orientations in the Fort Worth Basin, Texas, determined from earthquake focal mechanisms. Bull. Seismol. Soc. Am. 108, 1124–1132 (2018).
2015 | 10 | 27 | 23 | 44 | 41.35 | 33.8303 | -117.8035 | 4.11 | 1.7 | 111 | 88 | 147 | 202.3 | 57.02 | 2.38 | 4 | W. Yang, E. Hauksson, P. M. Shearer, Computing a large refined catalog of focal mechanisms for southern California (1981-2010): Temporal stability of the style of faulting. Bull. Seismol. Soc. Am. 102, 1179–1194 (2012).
2015 | 10 | 28 | 0 | 7 | 33.41 | 37.7775 | -121.9635 | 8.98 | 3.13 | 145 | 75 | 160 | 240.38 | 70.71 | 15.92 | 3 | NCEDC, Northern California Earthquake Data Center. UC Berkeley Seismol. Lab. (2014), doi:10.7932/NCEDC.
2015 | 10 | 28 | 6 | 19 | 1.56 | 33.5938 | -116.8128 | 7.99 | 0.59 | 170 | 73 | -175 | 78.53 | 85.22 | -17.06 | 4 | W. Yang, E. Hauksson, P. M. Shearer, Computing a large refined catalog of focal mechanisms for southern California (1981-2010): Temporal stability of the style of faulting. Bull. Seismol. Soc. Am. 102, 1179–1194 (2012).
2015 | 10 | 28 | 9 | 40 | 47.77 | 33.5168 | -116.4505 | 7.49 | 0.44 | 74 | 64 | 132 | 189.96 | 48.09 | 36.09 | 4 | W. Yang, E. Hauksson, P. M. Shearer, Computing a large refined catalog of focal mechanisms for southern California (1981-2010): Temporal stability of the style of faulting. Bull. Seismol. Soc. Am. 102, 1179–1194 (2012).
2015 | 10 | 28 | 14 | 22 | 24.33 | 39.0855 | -119.6412 | -1.31 | 3.21 | 70 | 50 | 20 | 326.83 | 74.81 | 138.24 | 3 | NCEDC, Northern California Earthquake Data Center. UC Berkeley Seismol. Lab. (2014), doi:10.7932/NCEDC.
2015 | 10 | 28 | 15 | 50 | 57.73 | 33.4993 | -116.4447 | 15.07 | 0.9 | 340 | 71 | -143 | 236.22 | 55.32 | -23.32 | 4 | W. Yang, E. Hauksson, P. M. Shearer, Computing a large refined catalog of focal mechanisms for southern California (1981-2010): Temporal stability of the style of faulting. Bull. Seismol. Soc. Am. 102, 1179–1194 (2012).
2015 | 10 | 28 | 20 | 18 | 12.34 | 33.7877 | -116.9358 | 13.72 | 1.49 | 308 | 84 | -157 | 215.46 | 67.13 | -6.51 | 4 | W. Yang, E. Hauksson, P. M. Shearer, Computing a large refined catalog of focal mechanisms for southern California (1981-2010): Temporal stability of the style of faulting. Bull. Seismol. Soc. Am. 102, 1179–1194 (2012).
2015 | 10 | 29 | 1 | 46 | 53.38 | 40.803 | -123.9718 | 24.85 | 3.07 | 100 | 45 | 130 | 230.12 | 57.2 | 57.27 | 3 | NCEDC, Northern California Earthquake Data Center. UC Berkeley Seismol. Lab. (2014), doi:10.7932/NCEDC.
2015 | 10 | 29 | 15 | 45 | 32.07 | 35.8323 | -120.6058 | 10.61 | 3.2 | 70 | 90 | 0 | 340 | 90 | -180 | 3 | NCEDC, Northern California Earthquake Data Center. UC Berkeley Seismol. Lab. (2014), doi:10.7932/NCEDC.
2015 | 10 | 29 | 16 | 47 | 40 | 41.9 | -119.6 | 6 | 3.9 | 339 | 78 | -144 | 240.41 | 54.9 | -14.72 | 2 | R. B. Herrmann, H. M. Benz, C. J. Ammon, Monitoring the earthquake source process in North America. Bull. Seismol. Soc. Am. 101, 2609–2625 (2011).
2015 | 10 | 29 | 20 | 10 | 38.18 | 33.984 | -117.073 | 16.45 | 1.54 | 10 | 43 | -107 | 212.69 | 49.29 | -74.75 | 4 | W. Yang, E. Hauksson, P. M. Shearer, Computing a large refined catalog of focal mechanisms for southern California (1981-2010): Temporal stability of the style of faulting. Bull. Seismol. Soc. Am. 102, 1179–1194 (2012).
2015 | 10 | 29 | 22 | 59 | 9.23 | 34.0117 | -117.6005 | 4.86 | 2.06 | 320 | 84 | 159 | 52.3 | 69.12 | 6.42 | 4 | W. Yang, E. Hauksson, P. M. Shearer, Computing a large refined catalog of focal mechanisms for southern California (1981-2010): Temporal stability of the style of faulting. Bull. Seismol. Soc. Am. 102, 1179–1194 (2012).
2015 | 10 | 30 | 1 | 49 | 7.39 | 33.47 | -116.5825 | 11.11 | 1.24 | 177 | 38 | -128 | 41.75 | 60.98 | -64.31 | 4 | W. Yang, E. Hauksson, P. M. Shearer, Computing a large refined catalog of focal mechanisms for southern California (1981-2010): Temporal stability of the style of faulting. Bull. Seismol. Soc. Am. 102, 1179–1194 (2012).
2015 | 10 | 30 | 4 | 37 | 2 | 37.15 | -97.61 | 8 | 3.4 | 180 | 90 | -160 | 90 | 70 | 0 | 2 | R. B. Herrmann, H. M. Benz, C. J. Ammon, Monitoring the earthquake source process in North America. Bull. Seismol. Soc. Am. 101, 2609–2625 (2011).
2015 | 10 | 30 | 20 | 20 | 20 | 36.09 | -97.58 | 3 | 3.47 | 55 | 85 | -175 | 324.56 | 85.02 | -5.02 | 2 | R. B. Herrmann, H. M. Benz, C. J. Ammon, Monitoring the earthquake source process in North America. Bull. Seismol. Soc. Am. 101, 2609–2625 (2011).
2015 | 10 | 30 | 20 | 38 | 11.94 | 33.4693 | -116.4935 | 14.05 | 1.34 | 343 | 68 | -147 | 239.33 | 59.67 | -25.72 | 4 | W. Yang, E. Hauksson, P. M. Shearer, Computing a large refined catalog of focal mechanisms for southern California (1981-2010): Temporal stability of the style of faulting. Bull. Seismol. Soc. Am. 102, 1179–1194 (2012).
2015 | 10 | 30 | 21 | 16 | 21.66 | 33.4873 | -116.4228 | 14.48 | 1.03 | 159 | 67 | -166 | 63.44 | 77.13 | -23.63 | 4 | W. Yang, E. Hauksson, P. M. Shearer, Computing a large refined catalog of focal mechanisms for southern California (1981-2010): Temporal stability of the style of faulting. Bull. Seismol. Soc. Am. 102, 1179–1194 (2012).
2015 | 10 | 31 | 3 | 27 | 54.45 | 33.5175 | -116.4653 | 8.51 | 1.11 | 286 | 73 | -164 | 191.21 | 74.72 | -17.64 | 4 | W. Yang, E. Hauksson, P. M. Shearer, Computing a large refined catalog of focal mechanisms for southern California (1981-2010): Temporal stability of the style of faulting. Bull. Seismol. Soc. Am. 102, 1179–1194 (2012).
2015 | 10 | 31 | 6 | 10 | 47 | 39.6037 | -121.935 | 21.05 | 3.53 | 355 | 50 | -90 | 175 | 40 | -90 | 17 | Moment tensors from U.S. Geological Survey Advanced National Seismic System (ANSS) Comprehensive Catalog of Earthquake Events and Products, https://www.sciencebase.gov/catalog/item/52eab950e4b0444d1ce67917
2015 | 10 | 31 | 11 | 48 | 37.72 | 34.241 | -117.454 | 12.5 | 1.15 | 298 | 42 | 140 | 59.95 | 64.53 | 55.4 | 4 | W. Yang, E. Hauksson, P. M. Shearer, Computing a large refined catalog of focal mechanisms for southern California (1981-2010): Temporal stability of the style of faulting. Bull. Seismol. Soc. Am. 102, 1179–1194 (2012).
2015 | 10 | 31 | 11 | 52 | 14.39 | 33.4623 | -116.4578 | 2.23 | 1.28 | 45 | 38 | -2 | 136.58 | 88.77 | -127.98 | 4 | W. Yang, E. Hauksson, P. M. Shearer, Computing a large refined catalog of focal mechanisms for southern California (1981-2010): Temporal stability of the style of faulting. Bull. Seismol. Soc. Am. 102, 1179–1194 (2012).
2015 | 10 | 31 | 12 | 56 | 42.91 | 33.6772 | -116.7262 | 16.22 | 1.22 | 3 | 85 | 176 | 93.35 | 86.02 | 5.01 | 4 | W. Yang, E. Hauksson, P. M. Shearer, Computing a large refined catalog of focal mechanisms for southern California (1981-2010): Temporal stability of the style of faulting. Bull. Seismol. Soc. Am. 102, 1179–1194 (2012).
2015 | 10 | 31 | 16 | 3 | 20.62 | 35.739 | -118.0353 | 3.24 | 1.03 | 129 | 84 | 178 | 219.21 | 88.01 | 6 | 4 | W. Yang, E. Hauksson, P. M. Shearer, Computing a large refined catalog of focal mechanisms for southern California (1981-2010): Temporal stability of the style of faulting. Bull. Seismol. Soc. Am. 102, 1179–1194 (2012).
2015 | 10 | 31 | 19 | 50 | 4.75 | 33.5243 | -116.732 | 3.64 | 0.95 | 337 | 82 | 178 | 67.28 | 88.02 | 8 | 4 | W. Yang, E. Hauksson, P. M. Shearer, Computing a large refined catalog of focal mechanisms for southern California (1981-2010): Temporal stability of the style of faulting. Bull. Seismol. Soc. Am. 102, 1179–1194 (2012).
2015 | 11 | 1 | 2 | 41 | 11.88 | 33.9995 | -116.8358 | 18.15 | 2.05 | 288 | 66 | 160 | 26.42 | 71.79 | 25.35 | 4 | W. Yang, E. Hauksson, P. M. Shearer, Computing a large refined catalog of focal mechanisms for southern California (1981-2010): Temporal stability of the style of faulting. Bull. Seismol. Soc. Am. 102, 1179–1194 (2012).
2015 | 11 | 1 | 4 | 54 | 47.24 | 33.9875 | -116.9743 | 15.58 | 0.81 | 307 | 85 | 174 | 37.52 | 84.02 | 5.03 | 4 | W. Yang, E. Hauksson, P. M. Shearer, Computing a large refined catalog of focal mechanisms for southern California (1981-2010): Temporal stability of the style of faulting. Bull. Seismol. Soc. Am. 102, 1179–1194 (2012).
2015 | 11 | 1 | 12 | 27 | 2.51 | 33.521 | -116.4652 | 9.46 | 0.79 | 276 | 71 | -155 | 177.37 | 66.45 | -20.8 | 4 | W. Yang, E. Hauksson, P. M. Shearer, Computing a large refined catalog of focal mechanisms for southern California (1981-2010): Temporal stability of the style of faulting. Bull. Seismol. Soc. Am. 102, 1179–1194 (2012).
2015 | 11 | 2 | 2 | 33 | 59 | 40.4157 | -125.4697 | 14 | 4.3 | 95.81 | 81.45 | 169.7 | 187.36 | 79.82 | 8.69 | 1 | International Seismological Centre (ISC) Bulletin (http://www.isc.ac.uk/iscbulletin/search/fmechanisms/)
2015 | 11 | 2 | 2 | 53 | 23.78 | 33.854 | -116.8005 | 14.88 | 1.26 | 305 | 53 | 166 | 43.53 | 78.86 | 37.83 | 4 | W. Yang, E. Hauksson, P. M. Shearer, Computing a large refined catalog of focal mechanisms for southern California (1981-2010): Temporal stability of the style of faulting. Bull. Seismol. Soc. Am. 102, 1179–1194 (2012).
2015 | 11 | 2 | 6 | 29 | 6 | 34.17 | -112.1 | 12 | 3.97 | 240 | 50 | -80 | 44.66 | 41.03 | -101.69 | 2 | R. B. Herrmann, H. M. Benz, C. J. Ammon, Monitoring the earthquake source process in North America. Bull. Seismol. Soc. Am. 101, 2609–2625 (2011).
2015 | 11 | 2 | 6 | 49 | 32 | 34.11 | -112.12 | 12 | 3.56 | 250 | 55 | -60 | 24.81 | 44.81 | -125.53 | 2 | R. B. Herrmann, H. M. Benz, C. J. Ammon, Monitoring the earthquake source process in North America. Bull. Seismol. Soc. Am. 101, 2609–2625 (2011).
2015 | 11 | 2 | 13 | 28 | 20.35 | 33.4763 | -116.565 | 8.02 | 0.57 | 132 | 50 | 135 | 254.73 | 57.2 | 49.88 | 4 | W. Yang, E. Hauksson, P. M. Shearer, Computing a large refined catalog of focal mechanisms for southern California (1981-2010): Temporal stability of the style of faulting. Bull. Seismol. Soc. Am. 102, 1179–1194 (2012).
2015 | 11 | 2 | 14 | 4 | 31.09 | 36.0345 | -117.7777 | 1.95 | 2.65 | 54 | 6 | 23 | 301.11 | 87.66 | 95.53 | 4 | W. Yang, E. Hauksson, P. M. Shearer, Computing a large refined catalog of focal mechanisms for southern California (1981-2010): Temporal stability of the style of faulting. Bull. Seismol. Soc. Am. 102, 1179–1194 (2012).
2015 | 11 | 2 | 16 | 57 | 36 | 35.94 | -97.35 | 8 | 3.92 | 251 | 85 | -170 | 160.12 | 80.04 | -5.08 | 2 | R. B. Herrmann, H. M. Benz, C. J. Ammon, Monitoring the earthquake source process in North America. Bull. Seismol. Soc. Am. 101, 2609–2625 (2011).
2015 | 11 | 2 | 23 | 22 | 43 | 37.9273 | -118.1683 | 9.4 | 3.5 | 195.3 | 78.4 | -152.2 | 99.25 | 62.82 | -13.06 | 16 | Focal mechanisms from U.S. Geological Survey Advanced National Seismic System (ANSS) Comprehensive Catalog of Earthquake Events and Products, https://www.sciencebase.gov/catalog/item/52eab950e4b0444d1ce67917
2015 | 11 | 3 | 2 | 37 | 41.32 | 32.8578 | -96.9152 | 5.59 | 1.71 | 28 | 71 | -103 | 243.34 | 22.89 | -56.84 | 11 | L. A. Quinones, H. R. DeShon, M. B. Magnani, C. Frohlich, Stress orientations in the Fort Worth Basin, Texas, determined from earthquake focal mechanisms. Bull. Seismol. Soc. Am. 108, 1124–1132 (2018).
2015 | 11 | 3 | 11 | 16 | 59.58 | 33.5958 | -116.8138 | 8.6 | 1.1 | 150 | 60 | 176 | 242 | 86.54 | 30.06 | 4 | W. Yang, E. Hauksson, P. M. Shearer, Computing a large refined catalog of focal mechanisms for southern California (1981-2010): Temporal stability of the style of faulting. Bull. Seismol. Soc. Am. 102, 1179–1194 (2012).
2015 | 11 | 3 | 13 | 1 | 7 | 41.86 | -119.63 | 12 | 3.49 | 50 | 75 | -30 | 148.5 | 61.12 | -162.81 | 2 | R. B. Herrmann, H. M. Benz, C. J. Ammon, Monitoring the earthquake source process in North America. Bull. Seismol. Soc. Am. 101, 2609–2625 (2011).
2015 | 11 | 3 | 13 | 57 | 26 | 41.8518 | -119.6279 | 12.7 | 3.3 | 153 | 47 | -155 | 45.36 | 72 | -45.82 | 17 | Moment tensors from U.S. Geological Survey Advanced National Seismic System (ANSS) Comprehensive Catalog of Earthquake Events and Products, https://www.sciencebase.gov/catalog/item/52eab950e4b0444d1ce67917
2015 | 11 | 3 | 17 | 29 | 15.76 | 33.2817 | -116.7702 | 10.16 | 1.27 | 283 | 87 | 176 | 13.21 | 86.01 | 3.01 | 4 | W. Yang, E. Hauksson, P. M. Shearer, Computing a large refined catalog of focal mechanisms for southern California (1981-2010): Temporal stability of the style of faulting. Bull. Seismol. Soc. Am. 102, 1179–1194 (2012).
2015 | 11 | 4 | 0 | 15 | 16.55 | 35.9268 | -117.6262 | 3.79 | 1.58 | 141 | 88 | -175 | 50.83 | 85 | -2.01 | 4 | W. Yang, E. Hauksson, P. M. Shearer, Computing a large refined catalog of focal mechanisms for southern California (1981-2010): Temporal stability of the style of faulting. Bull. Seismol. Soc. Am. 102, 1179–1194 (2012).
2015 | 11 | 4 | 16 | 31 | 32.25 | 33.3595 | -116.9373 | 4.07 | 2 | 107 | 79 | 175 | 197.96 | 85.09 | 11.04 | 4 | W. Yang, E. Hauksson, P. M. Shearer, Computing a large refined catalog of focal mechanisms for southern California (1981-2010): Temporal stability of the style of faulting. Bull. Seismol. Soc. Am. 102, 1179–1194 (2012).
2015 | 11 | 4 | 18 | 56 | 43.46 | 33.7072 | -116.7287 | 18.35 | 2.19 | 307 | 79 | -177 | 216.43 | 87.06 | -11.01 | 4 | W. Yang, E. Hauksson, P. M. Shearer, Computing a large refined catalog of focal mechanisms for southern California (1981-2010): Temporal stability of the style of faulting. Bull. Seismol. Soc. Am. 102, 1179–1194 (2012).
2015 | 11 | 4 | 19 | 28 | 11.22 | 33.7073 | -116.7277 | 18.54 | 1.81 | 305 | 85 | -176 | 214.65 | 86.02 | -5.01 | 4 | W. Yang, E. Hauksson, P. M. Shearer, Computing a large refined catalog of focal mechanisms for southern California (1981-2010): Temporal stability of the style of faulting. Bull. Seismol. Soc. Am. 102, 1179–1194 (2012).
2015 | 11 | 4 | 22 | 54 | 54 | 37.7782 | -121.9638 | 9.24 | 3.1 | 240 | 65 | 10 | 145.74 | 80.95 | 154.66 | 17 | Moment tensors from U.S. Geological Survey Advanced National Seismic System (ANSS) Comprehensive Catalog of Earthquake Events and Products, https://www.sciencebase.gov/catalog/item/52eab950e4b0444d1ce67917
2015 | 11 | 4 | 23 | 1 | 52.82 | 33.4715 | -116.4813 | 11.75 | 1.34 | 318 | 83 | 175 | 48.61 | 85.04 | 7.03 | 4 | W. Yang, E. Hauksson, P. M. Shearer, Computing a large refined catalog of focal mechanisms for southern California (1981-2010): Temporal stability of the style of faulting. Bull. Seismol. Soc. Am. 102, 1179–1194 (2012).
2015 | 11 | 5 | 6 | 58 | 39.36 | 34.1043 | -116.9473 | 9.31 | 0.92 | 313 | 85 | -173 | 222.39 | 83.03 | -5.04 | 4 | W. Yang, E. Hauksson, P. M. Shearer, Computing a large refined catalog of focal mechanisms for southern California (1981-2010): Temporal stability of the style of faulting. Bull. Seismol. Soc. Am. 102, 1179–1194 (2012).
2015 | 11 | 5 | 10 | 58 | 54.16 | 34.341 | -118.4823 | 5.07 | 3.48 | 137 | 73 | 174 | 228.76 | 84.26 | 17.09 | 4 | W. Yang, E. Hauksson, P. M. Shearer, Computing a large refined catalog of focal mechanisms for southern California (1981-2010): Temporal stability of the style of faulting. Bull. Seismol. Soc. Am. 102, 1179–1194 (2012).
2015 | 11 | 5 | 12 | 22 | 14.97 | 33.7055 | -116.7305 | 19.56 | 1.37 | 313 | 85 | -178 | 222.83 | 88.01 | -5 | 4 | W. Yang, E. Hauksson, P. M. Shearer, Computing a large refined catalog of focal mechanisms for southern California (1981-2010): Temporal stability of the style of faulting. Bull. Seismol. Soc. Am. 102, 1179–1194 (2012).
2015 | 11 | 5 | 14 | 27 | 16 | 38.9495 | -118.1443 | 10.4 | 3.1 | 186 | 82 | 178 | 276.28 | 88.02 | 8 | 17 | Moment tensors from U.S. Geological Survey Advanced National Seismic System (ANSS) Comprehensive Catalog of Earthquake Events and Products, https://www.sciencebase.gov/catalog/item/52eab950e4b0444d1ce67917
2015 | 11 | 5 | 15 | 41 | 30.16 | 33.4852 | -116.4863 | 7.98 | 0.83 | 134 | 77 | -177 | 43.32 | 87.08 | -13.02 | 4 | W. Yang, E. Hauksson, P. M. Shearer, Computing a large refined catalog of focal mechanisms for southern California (1981-2010): Temporal stability of the style of faulting. Bull. Seismol. Soc. Am. 102, 1179–1194 (2012).
2015 | 11 | 5 | 16 | 7 | 4.41 | 33.9622 | -118.5713 | 12.49 | 2 | 2 | 87 | -174 | 271.68 | 84.01 | -3.02 | 4 | W. Yang, E. Hauksson, P. M. Shearer, Computing a large refined catalog of focal mechanisms for southern California (1981-2010): Temporal stability of the style of faulting. Bull. Seismol. Soc. Am. 102, 1179–1194 (2012).
2015 | 11 | 5 | 21 | 18 | 16.32 | 36.5468 | -121.0327 | 7.55 | 3.04 | 160 | 75 | -170 | 67.39 | 80.34 | -15.22 | 3 | NCEDC, Northern California Earthquake Data Center. UC Berkeley Seismol. Lab. (2014), doi:10.7932/NCEDC.
2015 | 11 | 6 | 0 | 20 | 53.66 | 33.4695 | -116.5735 | 7.95 | 1.11 | 314 | 82 | 175 | 44.7 | 85.05 | 8.03 | 4 | W. Yang, E. Hauksson, P. M. Shearer, Computing a large refined catalog of focal mechanisms for southern California (1981-2010): Temporal stability of the style of faulting. Bull. Seismol. Soc. Am. 102, 1179–1194 (2012).
2015 | 11 | 6 | 1 | 9 | 56 | 52.27 | -169.449 | 18.83 | 5.3 | 59 | 66 | 80 | 262.44 | 25.89 | 111.31 | 17 | Moment tensors from U.S. Geological Survey Advanced National Seismic System (ANSS) Comprehensive Catalog of Earthquake Events and Products, https://www.sciencebase.gov/catalog/item/52eab950e4b0444d1ce67917
2015 | 11 | 6 | 1 | 31 | 14.5 | 52.28 | -169.5 | 22.2 | 5 | 242 | 32 | 81 | 72.58 | 58.44 | 95.58 | 14 | Search via IRIS SPUD database: https://ds.iris.edu/spud/momenttensor
2015 | 11 | 6 | 4 | 41 | 20.84 | 33.7148 | -116.7655 | 17.02 | 1.64 | 333 | 56 | 164 | 72.11 | 76.79 | 35.06 | 4 | W. Yang, E. Hauksson, P. M. Shearer, Computing a large refined catalog of focal mechanisms for southern California (1981-2010): Temporal stability of the style of faulting. Bull. Seismol. Soc. Am. 102, 1179–1194 (2012).
2015 | 11 | 6 | 5 | 35 | 53.78 | 33.4223 | -116.3837 | 13.18 | 0.83 | 159 | 86 | 171 | 249.63 | 81.02 | 4.05 | 4 | W. Yang, E. Hauksson, P. M. Shearer, Computing a large refined catalog of focal mechanisms for southern California (1981-2010): Temporal stability of the style of faulting. Bull. Seismol. Soc. Am. 102, 1179–1194 (2012).
2015 | 11 | 6 | 7 | 30 | 23.05 | 33.7077 | -116.7278 | 18.38 | 1.09 | 305 | 77 | -158 | 209.81 | 68.59 | -13.98 | 4 | W. Yang, E. Hauksson, P. M. Shearer, Computing a large refined catalog of focal mechanisms for southern California (1981-2010): Temporal stability of the style of faulting. Bull. Seismol. Soc. Am. 102, 1179–1194 (2012).
2015 | 11 | 6 | 7 | 37 | 58.41 | 33.7097 | -116.7272 | 18.6 | 1.15 | 310 | 80 | 177 | 40.52 | 87.05 | 10.01 | 4 | W. Yang, E. Hauksson, P. M. Shearer, Computing a large refined catalog of focal mechanisms for southern California (1981-2010): Temporal stability of the style of faulting. Bull. Seismol. Soc. Am. 102, 1179–1194 (2012).
2015 | 11 | 6 | 9 | 8 | 44.89 | 35.0872 | -116.643 | 4.15 | 2.58 | 332 | 72 | 175 | 63.55 | 85.25 | 18.06 | 4 | W. Yang, E. Hauksson, P. M. Shearer, Computing a large refined catalog of focal mechanisms for southern California (1981-2010): Temporal stability of the style of faulting. Bull. Seismol. Soc. Am. 102, 1179–1194 (2012).
2015 | 11 | 6 | 10 | 18 | 58.66 | 33.488 | -116.9018 | 9.06 | 0.81 | 309 | 86 | -179 | 218.93 | 89 | -4 | 4 | W. Yang, E. Hauksson, P. M. Shearer, Computing a large refined catalog of focal mechanisms for southern California (1981-2010): Temporal stability of the style of faulting. Bull. Seismol. Soc. Am. 102, 1179–1194 (2012).
2015 | 11 | 6 | 15 | 13 | 45.5 | 33.6398 | -116.6955 | 14.54 | 1.81 | 318 | 55 | 160 | 59.79 | 73.73 | 36.69 | 4 | W. Yang, E. Hauksson, P. M. Shearer, Computing a large refined catalog of focal mechanisms for southern California (1981-2010): Temporal stability of the style of faulting. Bull. Seismol. Soc. Am. 102, 1179–1194 (2012).
2015 | 11 | 6 | 15 | 58 | 36.12 | 35.7355 | -118.0358 | 2.29 | 0.71 | 305 | 86 | -179 | 214.93 | 89 | -4 | 4 | W. Yang, E. Hauksson, P. M. Shearer, Computing a large refined catalog of focal mechanisms for southern California (1981-2010): Temporal stability of the style of faulting. Bull. Seismol. Soc. Am. 102, 1179–1194 (2012).
2015 | 11 | 7 | 1 | 8 | 55.15 | 33.2818 | -116.7658 | 10.34 | 0.63 | 81 | 86 | -178 | 350.86 | 88 | -4 | 4 | W. Yang, E. Hauksson, P. M. Shearer, Computing a large refined catalog of focal mechanisms for southern California (1981-2010): Temporal stability of the style of faulting. Bull. Seismol. Soc. Am. 102, 1179–1194 (2012).
2015 | 11 | 7 | 1 | 11 | 14.74 | 33.3943 | -116.3995 | 9.1 | 1.19 | 154 | 85 | 165 | 245.34 | 75.06 | 5.18 | 4 | W. Yang, E. Hauksson, P. M. Shearer, Computing a large refined catalog of focal mechanisms for southern California (1981-2010): Temporal stability of the style of faulting. Bull. Seismol. Soc. Am. 102, 1179–1194 (2012).
2015 | 11 | 7 | 11 | 11 | 54 | 36.92 | -97.84 | 8 | 4.18 | 90 | 65 | -55 | 211.11 | 42.06 | -140.89 | 2 | R. B. Herrmann, H. M. Benz, C. J. Ammon, Monitoring the earthquake source process in North America. Bull. Seismol. Soc. Am. 101, 2609–2625 (2011).
2015 | 11 | 7 | 12 | 0 | 35.49 | 34.0972 | -117.8077 | 16 | 1.47 | 354 | 88 | 178 | 84.07 | 88 | 2 | 4 | W. Yang, E. Hauksson, P. M. Shearer, Computing a large refined catalog of focal mechanisms for southern California (1981-2010): Temporal stability of the style of faulting. Bull. Seismol. Soc. Am. 102, 1179–1194 (2012).
2015 | 11 | 7 | 13 | 0 | 39.78 | 33.9225 | -116.8942 | 11.18 | 1.13 | 316 | 88 | -171 | 225.68 | 81.01 | -2.02 | 4 | W. Yang, E. Hauksson, P. M. Shearer, Computing a large refined catalog of focal mechanisms for southern California (1981-2010): Temporal stability of the style of faulting. Bull. Seismol. Soc. Am. 102, 1179–1194 (2012).
2015 | 11 | 7 | 14 | 5 | 25.61 | 36.0138 | -117.8007 | 2.48 | 1.37 | 158 | 83 | 154 | 251.4 | 64.21 | 7.78 | 4 | W. Yang, E. Hauksson, P. M. Shearer, Computing a large refined catalog of focal mechanisms for southern California (1981-2010): Temporal stability of the style of faulting. Bull. Seismol. Soc. Am. 102, 1179–1194 (2012).
2015 | 11 | 7 | 15 | 22 | 38.04 | 35.7337 | -117.6257 | 5.05 | 1.87 | 294 | 87 | 173 | 24.37 | 83.01 | 3.02 | 4 | W. Yang, E. Hauksson, P. M. Shearer, Computing a large refined catalog of focal mechanisms for southern California (1981-2010): Temporal stability of the style of faulting. Bull. Seismol. Soc. Am. 102, 1179–1194 (2012).
2015 | 11 | 7 | 15 | 49 | 53.71 | 35.7327 | -117.6267 | 5.06 | 1.38 | 108 | 86 | -172 | 17.44 | 82.02 | -4.04 | 4 | W. Yang, E. Hauksson, P. M. Shearer, Computing a large refined catalog of focal mechanisms for southern California (1981-2010): Temporal stability of the style of faulting. Bull. Seismol. Soc. Am. 102, 1179–1194 (2012).
2015 | 11 | 7 | 16 | 50 | 21.29 | 33.2807 | -116.7688 | 10.46 | 1.4 | 113 | 88 | -168 | 22.57 | 78.01 | -2.04 | 4 | W. Yang, E. Hauksson, P. M. Shearer, Computing a large refined catalog of focal mechanisms for southern California (1981-2010): Temporal stability of the style of faulting. Bull. Seismol. Soc. Am. 102, 1179–1194 (2012).
2015 | 11 | 7 | 18 | 29 | 13 | 36.93 | -97.82 | 4 | 3.75 | 100 | 60 | -60 | 230.89 | 41.41 | -130.89 | 2 | R. B. Herrmann, H. M. Benz, C. J. Ammon, Monitoring the earthquake source process in North America. Bull. Seismol. Soc. Am. 101, 2609–2625 (2011).
2015 | 11 | 7 | 20 | 1 | 25.43 | 33.8677 | -117.0817 | 15.11 | 1.37 | 138 | 69 | 149 | 240.15 | 61.26 | 24.12 | 4 | W. Yang, E. Hauksson, P. M. Shearer, Computing a large refined catalog of focal mechanisms for southern California (1981-2010): Temporal stability of the style of faulting. Bull. Seismol. Soc. Am. 102, 1179–1194 (2012).
2015 | 11 | 7 | 23 | 36 | 33.63 | 33.4713 | -116.575 | 8.81 | 1.91 | 156 | 76 | 157 | 251.86 | 67.72 | 15.16 | 4 | W. Yang, E. Hauksson, P. M. Shearer, Computing a large refined catalog of focal mechanisms for southern California (1981-2010): Temporal stability of the style of faulting. Bull. Seismol. Soc. Am. 102, 1179–1194 (2012).
2015 | 11 | 7 | 23 | 40 | 41.52 | 33.4708 | -116.5723 | 8.29 | 0.76 | 166 | 79 | 160 | 259.97 | 70.38 | 11.69 | 4 | W. Yang, E. Hauksson, P. M. Shearer, Computing a large refined catalog of focal mechanisms for southern California (1981-2010): Temporal stability of the style of faulting. Bull. Seismol. Soc. Am. 102, 1179–1194 (2012).
2015 | 11 | 8 | 5 | 57 | 4.19 | 33.5955 | -116.8153 | 8.35 | 0.36 | 347 | 78 | -180 | 257 | 90 | -12 | 4 | W. Yang, E. Hauksson, P. M. Shearer, Computing a large refined catalog of focal mechanisms for southern California (1981-2010): Temporal stability of the style of faulting. Bull. Seismol. Soc. Am. 102, 1179–1194 (2012).
2015 | 11 | 9 | 1 | 21 | 29.71 | 35.3992 | -118.2033 | 10.39 | 1.21 | 104 | 63 | 140 | 214.85 | 55.06 | 33.63 | 4 | W. Yang, E. Hauksson, P. M. Shearer, Computing a large refined catalog of focal mechanisms for southern California (1981-2010): Temporal stability of the style of faulting. Bull. Seismol. Soc. Am. 102, 1179–1194 (2012).
2015 | 11 | 9 | 4 | 47 | 49.92 | 33.0542 | -116.4468 | 12.73 | 1.08 | 104 | 90 | -167 | 14 | 77 | 0 | 4 | W. Yang, E. Hauksson, P. M. Shearer, Computing a large refined catalog of focal mechanisms for southern California (1981-2010): Temporal stability of the style of faulting. Bull. Seismol. Soc. Am. 102, 1179–1194 (2012).
2015 | 11 | 9 | 8 | 55 | 23.23 | 33.5688 | -116.714 | 3.83 | 0.31 | 332 | 90 | -163 | 242 | 73 | 0 | 4 | W. Yang, E. Hauksson, P. M. Shearer, Computing a large refined catalog of focal mechanisms for southern California (1981-2010): Temporal stability of the style of faulting. Bull. Seismol. Soc. Am. 102, 1179–1194 (2012).
2015 | 11 | 9 | 22 | 42 | 6 | 37.09 | -97.62 | 3 | 3.5 | 208 | 80 | -165 | 115.34 | 75.23 | -10.35 | 2 | R. B. Herrmann, H. M. Benz, C. J. Ammon, Monitoring the earthquake source process in North America. Bull. Seismol. Soc. Am. 101, 2609–2625 (2011).
2015 | 11 | 10 | 0 | 43 | 40.09 | 33.4778 | -116.4523 | 12.17 | 0.93 | 324 | 64 | -151 | 220.34 | 64.17 | -29.15 | 4 | W. Yang, E. Hauksson, P. M. Shearer, Computing a large refined catalog of focal mechanisms for southern California (1981-2010): Temporal stability of the style of faulting. Bull. Seismol. Soc. Am. 102, 1179–1194 (2012).
2015 | 11 | 10 | 1 | 41 | 5.65 | 33.6507 | -116.7263 | 13.82 | 0.83 | 350 | 53 | -162 | 248.94 | 75.71 | -38.39 | 4 | W. Yang, E. Hauksson, P. M. Shearer, Computing a large refined catalog of focal mechanisms for southern California (1981-2010): Temporal stability of the style of faulting. Bull. Seismol. Soc. Am. 102, 1179–1194 (2012).
2015 | 11 | 10 | 6 | 34 | 52.64 | 33.5195 | -116.466 | 8.88 | 1.38 | 278 | 82 | -176 | 187.44 | 86.04 | -8.02 | 4 | W. Yang, E. Hauksson, P. M. Shearer, Computing a large refined catalog of focal mechanisms for southern California (1981-2010): Temporal stability of the style of faulting. Bull. Seismol. Soc. Am. 102, 1179–1194 (2012).
2015 | 11 | 10 | 13 | 36 | 45 | 36 | -96.82 | 3 | 3.34 | 240 | 90 | 180 | 330 | 90 | 0 | 2 | R. B. Herrmann, H. M. Benz, C. J. Ammon, Monitoring the earthquake source process in North America. Bull. Seismol. Soc. Am. 101, 2609–2625 (2011).
2015 | 11 | 11 | 1 | 39 | 3 | 36.93 | -97.81 | 4 | 3.5 | 100 | 65 | -55 | 221.11 | 42.06 | -140.89 | 2 | R. B. Herrmann, H. M. Benz, C. J. Ammon, Monitoring the earthquake source process in North America. Bull. Seismol. Soc. Am. 101, 2609–2625 (2011).
2015 | 11 | 11 | 2 | 20 | 48.15 | 33.2793 | -116.7702 | 10.51 | 1.99 | 285 | 80 | 170 | 16.75 | 80.15 | 10.15 | 4 | W. Yang, E. Hauksson, P. M. Shearer, Computing a large refined catalog of focal mechanisms for southern California (1981-2010): Temporal stability of the style of faulting. Bull. Seismol. Soc. Am. 102, 1179–1194 (2012).
2015 | 11 | 11 | 10 | 17 | 5.49 | 33.5235 | -116.438 | 11.57 | 1.54 | 123 | 82 | -167 | 31.16 | 77.13 | -8.21 | 4 | W. Yang, E. Hauksson, P. M. Shearer, Computing a large refined catalog of focal mechanisms for southern California (1981-2010): Temporal stability of the style of faulting. Bull. Seismol. Soc. Am. 102, 1179–1194 (2012).
2015 | 11 | 11 | 12 | 55 | 33.04 | 33.2803 | -116.7702 | 10.25 | 1.63 | 284 | 81 | 167 | 16.07 | 77.16 | 9.23 | 4 | W. Yang, E. Hauksson, P. M. Shearer, Computing a large refined catalog of focal mechanisms for southern California (1981-2010): Temporal stability of the style of faulting. Bull. Seismol. Soc. Am. 102, 1179–1194 (2012).
2015 | 11 | 11 | 17 | 0 | 37.73 | 34.2427 | -117.5177 | 12.62 | 1.67 | 327 | 80 | 156 | 61.42 | 66.39 | 10.92 | 4 | W. Yang, E. Hauksson, P. M. Shearer, Computing a large refined catalog of focal mechanisms for southern California (1981-2010): Temporal stability of the style of faulting. Bull. Seismol. Soc. Am. 102, 1179–1194 (2012).
2015 | 11 | 11 | 23 | 44 | 59.31 | 33.1703 | -115.6082 | 5.4 | 1.75 | 153 | 85 | 176 | 243.35 | 86.02 | 5.01 | 4 | W. Yang, E. Hauksson, P. M. Shearer, Computing a large refined catalog of focal mechanisms for southern California (1981-2010): Temporal stability of the style of faulting. Bull. Seismol. Soc. Am. 102, 1179–1194 (2012).
2015 | 11 | 12 | 8 | 10 | 7.92 | 33.28 | -116.7668 | 10.47 | 1.36 | 305 | 78 | 169 | 37.31 | 79.24 | 12.22 | 4 | W. Yang, E. Hauksson, P. M. Shearer, Computing a large refined catalog of focal mechanisms for southern California (1981-2010): Temporal stability of the style of faulting. Bull. Seismol. Soc. Am. 102, 1179–1194 (2012).
2015 | 11 | 12 | 12 | 51 | 34.26 | 34.0425 | -117.2235 | 17.58 | 1.53 | 203 | 42 | -117 | 57.44 | 53.4 | -67.77 | 4 | W. Yang, E. Hauksson, P. M. Shearer, Computing a large refined catalog of focal mechanisms for southern California (1981-2010): Temporal stability of the style of faulting. Bull. Seismol. Soc. Am. 102, 1179–1194 (2012).
2015 | 11 | 12 | 15 | 27 | 19.25 | 35.072 | -118.292 | 4.92 | 2.67 | 217 | 38 | 68 | 64.14 | 55.19 | 106.31 | 4 | W. Yang, E. Hauksson, P. M. Shearer, Computing a large refined catalog of focal mechanisms for southern California (1981-2010): Temporal stability of the style of faulting. Bull. Seismol. Soc. Am. 102, 1179–1194 (2012).
2015 | 11 | 12 | 15 | 56 | 47.37 | 34.115 | -117.3028 | 16.41 | 2.06 | 158 | 79 | 180 | 248 | 90 | 11 | 4 | W. Yang, E. Hauksson, P. M. Shearer, Computing a large refined catalog of focal mechanisms for southern California (1981-2010): Temporal stability of the style of faulting. Bull. Seismol. Soc. Am. 102, 1179–1194 (2012).
2015 | 11 | 12 | 20 | 5 | 26.12 | 35.0697 | -118.293 | 5.21 | 1.52 | 98 | 87 | 154 | 189.46 | 64.04 | 3.34 | 4 | W. Yang, E. Hauksson, P. M. Shearer, Computing a large refined catalog of focal mechanisms for southern California (1981-2010): Temporal stability of the style of faulting. Bull. Seismol. Soc. Am. 102, 1179–1194 (2012).
2015 | 11 | 12 | 21 | 12 | 19.84 | 36.0097 | -117.803 | 2.73 | 1.21 | 312 | 87 | 171 | 42.47 | 81.01 | 3.04 | 4 | W. Yang, E. Hauksson, P. M. Shearer, Computing a large refined catalog of focal mechanisms for southern California (1981-2010): Temporal stability of the style of faulting. Bull. Seismol. Soc. Am. 102, 1179–1194 (2012).
2015 | 11 | 13 | 3 | 39 | 40.25 | 33.7058 | -116.7265 | 19.64 | 1.77 | 301 | 88 | -177 | 210.9 | 87 | -2 | 4 | W. Yang, E. Hauksson, P. M. Shearer, Computing a large refined catalog of focal mechanisms for southern California (1981-2010): Temporal stability of the style of faulting. Bull. Seismol. Soc. Am. 102, 1179–1194 (2012).
2015 | 11 | 13 | 7 | 36 | 7 | 36.776 | -121.2907 | 8.62 | 3.51 | 320 | 90 | 160 | 50 | 70 | 0 | 16 | Focal mechanisms from U.S. Geological Survey Advanced National Seismic System (ANSS) Comprehensive Catalog of Earthquake Events and Products, https://www.sciencebase.gov/catalog/item/52eab950e4b0444d1ce67917
2015 | 11 | 13 | 8 | 48 | 55.8 | 33.524 | -116.7328 | 3.7 | 0.8 | 166 | 88 | -176 | 75.86 | 86 | -2 | 4 | W. Yang, E. Hauksson, P. M. Shearer, Computing a large refined catalog of focal mechanisms for southern California (1981-2010): Temporal stability of the style of faulting. Bull. Seismol. Soc. Am. 102, 1179–1194 (2012).
2015 | 11 | 13 | 8 | 50 | 54.18 | 33.5233 | -116.7308 | 3.67 | 0.28 | 353 | 75 | -179 | 262.74 | 89.03 | -15 | 4 | W. Yang, E. Hauksson, P. M. Shearer, Computing a large refined catalog of focal mechanisms for southern California (1981-2010): Temporal stability of the style of faulting. Bull. Seismol. Soc. Am. 102, 1179–1194 (2012).
2015 | 11 | 13 | 10 | 16 | 17.4 | 33.5045 | -116.392 | 8.71 | 0.7 | 313 | 75 | 179 | 43.26 | 89.03 | 15 | 4 | W. Yang, E. Hauksson, P. M. Shearer, Computing a large refined catalog of focal mechanisms for southern California (1981-2010): Temporal stability of the style of faulting. Bull. Seismol. Soc. Am. 102, 1179–1194 (2012).
2015 | 11 | 13 | 17 | 17 | 17.84 | 31.6033 | -116.0055 | 5.94 | 4.28 | 337 | 86 | 160 | 68.45 | 70.05 | 4.26 | 4 | W. Yang, E. Hauksson, P. M. Shearer, Computing a large refined catalog of focal mechanisms for southern California (1981-2010): Temporal stability of the style of faulting. Bull. Seismol. Soc. Am. 102, 1179–1194 (2012).
2015 | 11 | 14 | 2 | 12 | 22 | 60.4282 | -141.2023 | 12.9 | 3.7 | 120.37 | 47.77 | -64.76 | 265.32 | 47.95 | -115.16 | 17 | Moment tensors from U.S. Geological Survey Advanced National Seismic System (ANSS) Comprehensive Catalog of Earthquake Events and Products, https://www.sciencebase.gov/catalog/item/52eab950e4b0444d1ce67917
2015 | 11 | 14 | 7 | 51 | 38.75 | 34.1105 | -117.0355 | 12.12 | 1.37 | 229 | 38 | 57 | 88.49 | 58.91 | 113.05 | 4 | W. Yang, E. Hauksson, P. M. Shearer, Computing a large refined catalog of focal mechanisms for southern California (1981-2010): Temporal stability of the style of faulting. Bull. Seismol. Soc. Am. 102, 1179–1194 (2012).
2015 | 11 | 15 | 8 | 8 | 16.5 | 33.5267 | -116.7312 | 4.02 | 0.62 | 347 | 87 | 178 | 77.1 | 88 | 3 | 4 | W. Yang, E. Hauksson, P. M. Shearer, Computing a large refined catalog of focal mechanisms for southern California (1981-2010): Temporal stability of the style of faulting. Bull. Seismol. Soc. Am. 102, 1179–1194 (2012).
2015 | 11 | 15 | 9 | 45 | 31 | 36.45 | -98.73 | 8 | 4.29 | 37 | 80 | -170 | 305.25 | 80.15 | -10.15 | 2 | R. B. Herrmann, H. M. Benz, C. J. Ammon, Monitoring the earthquake source process in North America. Bull. Seismol. Soc. Am. 101, 2609–2625 (2011).
2015 | 11 | 15 | 10 | 6 | 41.98 | 33.5237 | -116.7325 | 3.84 | 1.28 | 330 | 83 | -169 | 238.64 | 79.08 | -7.13 | 4 | W. Yang, E. Hauksson, P. M. Shearer, Computing a large refined catalog of focal mechanisms for southern California (1981-2010): Temporal stability of the style of faulting. Bull. Seismol. Soc. Am. 102, 1179–1194 (2012).
2015 | 11 | 15 | 10 | 24 | 9.61 | 33.5253 | -116.7312 | 3.74 | 0.87 | 334 | 73 | -163 | 238.89 | 73.76 | -17.73 | 4 | W. Yang, E. Hauksson, P. M. Shearer, Computing a large refined catalog of focal mechanisms for southern California (1981-2010): Temporal stability of the style of faulting. Bull. Seismol. Soc. Am. 102, 1179–1194 (2012).
2015 | 11 | 15 | 14 | 45 | 6.99 | 33.882 | -116.8398 | 15.14 | 1.33 | 305 | 72 | 173 | 37.17 | 83.34 | 18.13 | 4 | W. Yang, E. Hauksson, P. M. Shearer, Computing a large refined catalog of focal mechanisms for southern California (1981-2010): Temporal stability of the style of faulting. Bull. Seismol. Soc. Am. 102, 1179–1194 (2012).
2015 | 11 | 15 | 15 | 2 | 14.76 | 33.5982 | -116.8145 | 8.78 | 1.02 | 328 | 79 | 180 | 58 | 90 | 11 | 4 | W. Yang, E. Hauksson, P. M. Shearer, Computing a large refined catalog of focal mechanisms for southern California (1981-2010): Temporal stability of the style of faulting. Bull. Seismol. Soc. Am. 102, 1179–1194 (2012).
2015 | 11 | 15 | 21 | 1 | 44.56 | 34.1007 | -117.2998 | 16.47 | 1.41 | 162 | 35 | -173 | 66.26 | 85.99 | -55.2 | 4 | W. Yang, E. Hauksson, P. M. Shearer, Computing a large refined catalog of focal mechanisms for southern California (1981-2010): Temporal stability of the style of faulting. Bull. Seismol. Soc. Am. 102, 1179–1194 (2012).
2015 | 11 | 15 | 22 | 7 | 51.53 | 32.8592 | -96.9177 | 5.82 | 1.75 | 24 | 69 | -99 | 227.84 | 22.77 | -67.83 | 11 | L. A. Quinones, H. R. DeShon, M. B. Magnani, C. Frohlich, Stress orientations in the Fort Worth Basin, Texas, determined from earthquake focal mechanisms. Bull. Seismol. Soc. Am. 108, 1124–1132 (2018).
2015 | 11 | 16 | 0 | 39 | 33.5 | 17.84 | -81.82 | 6.7 | 5.89 | 351 | 79 | -172 | 259.46 | 82.15 | -11.11 | 13 | Global CMT database: https://www.globalcmt.org
2015 | 11 | 16 | 3 | 9 | 3.34 | 32.8597 | -96.917 | 5.38 | 2.18 | 18 | 66 | -111 | 241.34 | 31.47 | -51.17 | 11 | L. A. Quinones, H. R. DeShon, M. B. Magnani, C. Frohlich, Stress orientations in the Fort Worth Basin, Texas, determined from earthquake focal mechanisms. Bull. Seismol. Soc. Am. 108, 1124–1132 (2018).
2015 | 11 | 16 | 6 | 29 | 48.01 | 32.859 | -96.9165 | 5.37 | 1.46 | 20 | 73 | -101 | 233.62 | 20.16 | -58.03 | 11 | L. A. Quinones, H. R. DeShon, M. B. Magnani, C. Frohlich, Stress orientations in the Fort Worth Basin, Texas, determined from earthquake focal mechanisms. Bull. Seismol. Soc. Am. 108, 1124–1132 (2018).
2015 | 11 | 16 | 7 | 29 | 8.22 | 32.8608 | -96.9157 | 5.12 | 1.85 | 25 | 71 | -108 | 249.94 | 25.94 | -48.09 | 11 | L. A. Quinones, H. R. DeShon, M. B. Magnani, C. Frohlich, Stress orientations in the Fort Worth Basin, Texas, determined from earthquake focal mechanisms. Bull. Seismol. Soc. Am. 108, 1124–1132 (2018).
2015 | 11 | 17 | 4 | 23 | 57.65 | 33.5258 | -116.733 | 3.98 | 1.09 | 154 | 90 | 176 | 244 | 86 | 0 | 4 | W. Yang, E. Hauksson, P. M. Shearer, Computing a large refined catalog of focal mechanisms for southern California (1981-2010): Temporal stability of the style of faulting. Bull. Seismol. Soc. Am. 102, 1179–1194 (2012).
2015 | 11 | 17 | 4 | 40 | 10.08 | 33.5912 | -116.8123 | 8.33 | 0.64 | 327 | 88 | 175 | 57.17 | 85 | 2.01 | 4 | W. Yang, E. Hauksson, P. M. Shearer, Computing a large refined catalog of focal mechanisms for southern California (1981-2010): Temporal stability of the style of faulting. Bull. Seismol. Soc. Am. 102, 1179–1194 (2012).
2015 | 11 | 17 | 20 | 13 | 25.28 | 33.3215 | -116.332 | 13.02 | 1.92 | 326 | 75 | -169 | 233.12 | 79.38 | -15.27 | 4 | W. Yang, E. Hauksson, P. M. Shearer, Computing a large refined catalog of focal mechanisms for southern California (1981-2010): Temporal stability of the style of faulting. Bull. Seismol. Soc. Am. 102, 1179–1194 (2012).
2015 | 11 | 17 | 20 | 21 | 13.89 | 33.4692 | -116.5765 | 8.47 | 1.34 | 323 | 83 | -171 | 231.89 | 81.07 | -7.09 | 4 | W. Yang, E. Hauksson, P. M. Shearer, Computing a large refined catalog of focal mechanisms for southern California (1981-2010): Temporal stability of the style of faulting. Bull. Seismol. Soc. Am. 102, 1179–1194 (2012).
2015 | 11 | 17 | 20 | 42 | 20 | 61.6984 | -147.5443 | 25 | 3.7 | 10.93 | 26.17 | -161.54 | 264.25 | 81.97 | -65.01 | 17 | Moment tensors from U.S. Geological Survey Advanced National Seismic System (ANSS) Comprehensive Catalog of Earthquake Events and Products, https://www.sciencebase.gov/catalog/item/52eab950e4b0444d1ce67917
2015 | 11 | 18 | 9 | 47 | 14.59 | 41.3382 | -124.5213 | 17 | 3.14 | 145 | 50 | -100 | 340.34 | 41.03 | -78.31 | 3 | NCEDC, Northern California Earthquake Data Center. UC Berkeley Seismol. Lab. (2014), doi:10.7932/NCEDC.
2015 | 11 | 18 | 9 | 58 | 52.65 | 34.0525 | -117.2528 | 16.36 | 1.65 | 173 | 60 | -142 | 61.66 | 57.78 | -36.23 | 4 | W. Yang, E. Hauksson, P. M. Shearer, Computing a large refined catalog of focal mechanisms for southern California (1981-2010): Temporal stability of the style of faulting. Bull. Seismol. Soc. Am. 102, 1179–1194 (2012).
2015 | 11 | 18 | 12 | 8 | 40 | 36.13 | -97.64 | 5 | 3.32 | 27 | 85 | -160 | 295.18 | 70.08 | -5.32 | 2 | R. B. Herrmann, H. M. Benz, C. J. Ammon, Monitoring the earthquake source process in North America. Bull. Seismol. Soc. Am. 101, 2609–2625 (2011).
2015 | 11 | 19 | 1 | 40 | 2 | 41.88 | -119.61 | 10 | 4.31 | 30 | 75 | -60 | 144.15 | 33.23 | -151.81 | 2 | R. B. Herrmann, H. M. Benz, C. J. Ammon, Monitoring the earthquake source process in North America. Bull. Seismol. Soc. Am. 101, 2609–2625 (2011).
2015 | 11 | 19 | 1 | 50 | 17 | 41.87 | -119.62 | 10 | 3.97 | 30 | 70 | -65 | 156.26 | 31.61 | -139.26 | 2 | R. B. Herrmann, H. M. Benz, C. J. Ammon, Monitoring the earthquake source process in North America. Bull. Seismol. Soc. Am. 101, 2609–2625 (2011).
2015 | 11 | 19 | 5 | 27 | 22 | 41.8739 | -119.6195 | 10.8 | 3.4 | 41 | 20 | -53 | 182.27 | 74.15 | -102.36 | 17 | Moment tensors from U.S. Geological Survey Advanced National Seismic System (ANSS) Comprehensive Catalog of Earthquake Events and Products, https://www.sciencebase.gov/catalog/item/52eab950e4b0444d1ce67917
2015 | 11 | 19 | 7 | 42 | 12 | 36.66 | -98.46 | 9 | 4.64 | 130 | 85 | -10 | 220.88 | 80.04 | -174.92 | 2 | R. B. Herrmann, H. M. Benz, C. J. Ammon, Monitoring the earthquake source process in North America. Bull. Seismol. Soc. Am. 101, 2609–2625 (2011).
2015 | 11 | 19 | 10 | 36 | 36.49 | 33.7067 | -116.7282 | 18.28 | 1.1 | 129 | 83 | 175 | 219.61 | 85.04 | 7.03 | 4 | W. Yang, E. Hauksson, P. M. Shearer, Computing a large refined catalog of focal mechanisms for southern California (1981-2010): Temporal stability of the style of faulting. Bull. Seismol. Soc. Am. 102, 1179–1194 (2012).
2015 | 11 | 19 | 12 | 3 | 10 | 36.63 | -98.45 | 7 | 3.3 | 325 | 85 | -15 | 56.34 | 75.06 | -174.82 | 2 | R. B. Herrmann, H. M. Benz, C. J. Ammon, Monitoring the earthquake source process in North America. Bull. Seismol. Soc. Am. 101, 2609–2625 (2011).
2015 | 11 | 19 | 14 | 24 | 58 | 36.09 | -97.58 | 3 | 3.54 | 320 | 85 | -10 | 50.88 | 80.04 | -174.92 | 2 | R. B. Herrmann, H. M. Benz, C. J. Ammon, Monitoring the earthquake source process in North America. Bull. Seismol. Soc. Am. 101, 2609–2625 (2011).
2015 | 11 | 19 | 21 | 49 | 10.03 | 32.6315 | -116.3167 | 18.56 | 1.49 | 305 | 79 | 172 | 36.54 | 82.15 | 11.11 | 4 | W. Yang, E. Hauksson, P. M. Shearer, Computing a large refined catalog of focal mechanisms for southern California (1981-2010): Temporal stability of the style of faulting. Bull. Seismol. Soc. Am. 102, 1179–1194 (2012).
2015 | 11 | 20 | 5 | 44 | 49.44 | 33.5277 | -116.7302 | 3.77 | 0.76 | 332 | 76 | -164 | 238.03 | 74.49 | -14.54 | 4 | W. Yang, E. Hauksson, P. M. Shearer, Computing a large refined catalog of focal mechanisms for southern California (1981-2010): Temporal stability of the style of faulting. Bull. Seismol. Soc. Am. 102, 1179–1194 (2012).
2015 | 11 | 20 | 11 | 49 | 44.46 | 34.0453 | -117.111 | 12.49 | 1.53 | 331 | 73 | -159 | 234.6 | 69.96 | -18.13 | 4 | W. Yang, E. Hauksson, P. M. Shearer, Computing a large refined catalog of focal mechanisms for southern California (1981-2010): Temporal stability of the style of faulting. Bull. Seismol. Soc. Am. 102, 1179–1194 (2012).
2015 | 11 | 20 | 14 | 17 | 44.66 | 33.7207 | -116.736 | 15.23 | 1.1 | 156 | 47 | 73 | 0.15 | 45.62 | 107.41 | 4 | W. Yang, E. Hauksson, P. M. Shearer, Computing a large refined catalog of focal mechanisms for southern California (1981-2010): Temporal stability of the style of faulting. Bull. Seismol. Soc. Am. 102, 1179–1194 (2012).
2015 | 11 | 20 | 22 | 40 | 40 | 36.93 | -97.82 | 5 | 3.97 | 85 | 60 | -75 | 236.81 | 33.23 | -114.15 | 2 | R. B. Herrmann, H. M. Benz, C. J. Ammon, Monitoring the earthquake source process in North America. Bull. Seismol. Soc. Am. 101, 2609–2625 (2011).
2015 | 11 | 20 | 22 | 55 | 51 | 36.91 | -97.82 | 8 | 3.46 | 90 | 60 | -75 | 241.81 | 33.23 | -114.15 | 2 | R. B. Herrmann, H. M. Benz, C. J. Ammon, Monitoring the earthquake source process in North America. Bull. Seismol. Soc. Am. 101, 2609–2625 (2011).
2015 | 11 | 21 | 4 | 22 | 45.53 | 33.2803 | -116.7673 | 9.95 | 0.99 | 278 | 88 | 177 | 8.1 | 87 | 2 | 4 | W. Yang, E. Hauksson, P. M. Shearer, Computing a large refined catalog of focal mechanisms for southern California (1981-2010): Temporal stability of the style of faulting. Bull. Seismol. Soc. Am. 102, 1179–1194 (2012).
2015 | 11 | 21 | 4 | 38 | 45.52 | 33.9715 | -116.9785 | 17.84 | 1.25 | 272 | 58 | 130 | 34.27 | 49.49 | 44.19 | 4 | W. Yang, E. Hauksson, P. M. Shearer, Computing a large refined catalog of focal mechanisms for southern California (1981-2010): Temporal stability of the style of faulting. Bull. Seismol. Soc. Am. 102, 1179–1194 (2012).
2015 | 11 | 21 | 8 | 48 | 41.77 | 33.4697 | -116.5737 | 8.24 | 0.86 | 321 | 88 | -179 | 230.97 | 89 | -2 | 4 | W. Yang, E. Hauksson, P. M. Shearer, Computing a large refined catalog of focal mechanisms for southern California (1981-2010): Temporal stability of the style of faulting. Bull. Seismol. Soc. Am. 102, 1179–1194 (2012).
2015 | 11 | 21 | 11 | 18 | 28.36 | 33.527 | -116.7328 | 3.82 | 1.77 | 152 | 86 | 171 | 242.63 | 81.02 | 4.05 | 4 | W. Yang, E. Hauksson, P. M. Shearer, Computing a large refined catalog of focal mechanisms for southern California (1981-2010): Temporal stability of the style of faulting. Bull. Seismol. Soc. Am. 102, 1179–1194 (2012).
2015 | 11 | 21 | 11 | 41 | 34.92 | 33.5238 | -116.7322 | 3.83 | 0.62 | 337 | 77 | -161 | 242.57 | 71.5 | -13.72 | 4 | W. Yang, E. Hauksson, P. M. Shearer, Computing a large refined catalog of focal mechanisms for southern California (1981-2010): Temporal stability of the style of faulting. Bull. Seismol. Soc. Am. 102, 1179–1194 (2012).
2015 | 11 | 21 | 13 | 11 | 9.63 | 33.4818 | -116.905 | 8.54 | 1.06 | 315 | 87 | -176 | 224.79 | 86.01 | -3.01 | 4 | W. Yang, E. Hauksson, P. M. Shearer, Computing a large refined catalog of focal mechanisms for southern California (1981-2010): Temporal stability of the style of faulting. Bull. Seismol. Soc. Am. 102, 1179–1194 (2012).
2015 | 11 | 21 | 15 | 12 | 9.76 | 33.5225 | -116.7315 | 4.08 | 0.59 | 332 | 81 | -161 | 238.92 | 71.24 | -9.51 | 4 | W. Yang, E. Hauksson, P. M. Shearer, Computing a large refined catalog of focal mechanisms for southern California (1981-2010): Temporal stability of the style of faulting. Bull. Seismol. Soc. Am. 102, 1179–1194 (2012).
2015 | 11 | 21 | 15 | 13 | 3.67 | 33.5233 | -116.7308 | 4 | 0.89 | 332 | 73 | -165 | 237.52 | 75.67 | -17.56 | 4 | W. Yang, E. Hauksson, P. M. Shearer, Computing a large refined catalog of focal mechanisms for southern California (1981-2010): Temporal stability of the style of faulting. Bull. Seismol. Soc. Am. 102, 1179–1194 (2012).
2015 | 11 | 21 | 19 | 12 | 23.75 | 33.9963 | -116.7792 | 18.4 | 1.14 | 68 | 45 | 60 | 287.23 | 52.24 | 116.57 | 4 | W. Yang, E. Hauksson, P. M. Shearer, Computing a large refined catalog of focal mechanisms for southern California (1981-2010): Temporal stability of the style of faulting. Bull. Seismol. Soc. Am. 102, 1179–1194 (2012).
2015 | 11 | 22 | 2 | 31 | 4.77 | 32.9235 | -116.2305 | 3.93 | 1.52 | 111 | 84 | -166 | 19.51 | 76.08 | -6.18 | 4 | W. Yang, E. Hauksson, P. M. Shearer, Computing a large refined catalog of focal mechanisms for southern California (1981-2010): Temporal stability of the style of faulting. Bull. Seismol. Soc. Am. 102, 1179–1194 (2012).
2015 | 11 | 22 | 3 | 28 | 8.14 | 33.6672 | -116.7282 | 14.14 | 0.94 | 184 | 54 | -133 | 61.78 | 53.72 | -46.81 | 4 | W. Yang, E. Hauksson, P. M. Shearer, Computing a large refined catalog of focal mechanisms for southern California (1981-2010): Temporal stability of the style of faulting. Bull. Seismol. Soc. Am. 102, 1179–1194 (2012).
2015 | 11 | 22 | 4 | 22 | 9.1 | 33.52 | -116.4647 | 8.7 | 1.06 | 279 | 79 | -172 | 187.46 | 82.15 | -11.11 | 4 | W. Yang, E. Hauksson, P. M. Shearer, Computing a large refined catalog of focal mechanisms for southern California (1981-2010): Temporal stability of the style of faulting. Bull. Seismol. Soc. Am. 102, 1179–1194 (2012).
2015 | 11 | 22 | 6 | 2 | 39.35 | 51.4359 | -131.3618 | 10 | 4.49 | 169.73 | 55.25 | -173.16 | 75.82 | 84.38 | -34.94 | 8 | H. Kao et al., Regional Centroid-Moment-Tensor Analysis for Earthquakes in Canada and Adjacent Regions: An Update. Seismol. Res. Lett. 83, 505–515 (2012), and other references.
2015 | 11 | 22 | 6 | 43 | 38.06 | 51.4529 | -131.2734 | 10 | 4.55 | 159.67 | 44.88 | 175.68 | 252.73 | 86.95 | 45.2 | 8 | H. Kao et al., Regional Centroid-Moment-Tensor Analysis for Earthquakes in Canada and Adjacent Regions: An Update. Seismol. Res. Lett. 83, 505–515 (2012), and other references.
2015 | 11 | 22 | 7 | 43 | 41.28 | 33.6703 | -116.6915 | 15.43 | 1.27 | 256 | 36 | -59 | 39.4 | 59.75 | -110.52 | 4 | W. Yang, E. Hauksson, P. M. Shearer, Computing a large refined catalog of focal mechanisms for southern California (1981-2010): Temporal stability of the style of faulting. Bull. Seismol. Soc. Am. 102, 1179–1194 (2012).
2015 | 11 | 22 | 21 | 27 | 43.6 | 34.5153 | -118.0522 | 12.93 | 1.38 | 134 | 50 | 134 | 257.65 | 56.56 | 50.38 | 4 | W. Yang, E. Hauksson, P. M. Shearer, Computing a large refined catalog of focal mechanisms for southern California (1981-2010): Temporal stability of the style of faulting. Bull. Seismol. Soc. Am. 102, 1179–1194 (2012).
2015 | 11 | 22 | 23 | 13 | 21.1 | 33.8307 | -117.8682 | 2.29 | 1.92 | 140 | 48 | -177 | 47.99 | 87.77 | -42.04 | 4 | W. Yang, E. Hauksson, P. M. Shearer, Computing a large refined catalog of focal mechanisms for southern California (1981-2010): Temporal stability of the style of faulting. Bull. Seismol. Soc. Am. 102, 1179–1194 (2012).
2015 | 11 | 22 | 23 | 21 | 50.96 | 34.0012 | -117.0045 | 15.34 | 1.61 | 114 | 80 | 160 | 207.62 | 70.32 | 10.63 | 4 | W. Yang, E. Hauksson, P. M. Shearer, Computing a large refined catalog of focal mechanisms for southern California (1981-2010): Temporal stability of the style of faulting. Bull. Seismol. Soc. Am. 102, 1179–1194 (2012).
2015 | 11 | 23 | 4 | 13 | 55.9 | 51.37 | -131.47 | 10 | 4.94 | 259 | 54 | 1 | 168.41 | 89.19 | 144 | 13 | Global CMT database: https://www.globalcmt.org
2015 | 11 | 23 | 8 | 39 | 25.22 | 36.0662 | -117.9983 | 4.97 | 1.59 | 305 | 76 | -180 | 215 | 90 | -14 | 4 | W. Yang, E. Hauksson, P. M. Shearer, Computing a large refined catalog of focal mechanisms for southern California (1981-2010): Temporal stability of the style of faulting. Bull. Seismol. Soc. Am. 102, 1179–1194 (2012).
2015 | 11 | 23 | 10 | 23 | 57.03 | 33.586 | -116.8127 | 13.28 | 1.01 | 301 | 68 | -166 | 205.66 | 77.04 | -22.61 | 4 | W. Yang, E. Hauksson, P. M. Shearer, Computing a large refined catalog of focal mechanisms for southern California (1981-2010): Temporal stability of the style of faulting. Bull. Seismol. Soc. Am. 102, 1179–1194 (2012).
2015 | 11 | 23 | 20 | 8 | 33.77 | 34.1015 | -117.4573 | 4.56 | 1.47 | 141 | 73 | 175 | 232.47 | 85.22 | 17.06 | 4 | W. Yang, E. Hauksson, P. M. Shearer, Computing a large refined catalog of focal mechanisms for southern California (1981-2010): Temporal stability of the style of faulting. Bull. Seismol. Soc. Am. 102, 1179–1194 (2012).
2015 | 11 | 23 | 20 | 38 | 9.88 | 35.8748 | -117.7297 | 7.78 | 1.46 | 28 | 40 | -44 | 154.49 | 63.48 | -121.12 | 4 | W. Yang, E. Hauksson, P. M. Shearer, Computing a large refined catalog of focal mechanisms for southern California (1981-2010): Temporal stability of the style of faulting. Bull. Seismol. Soc. Am. 102, 1179–1194 (2012).
2015 | 11 | 23 | 21 | 17 | 46 | 36.83 | -98.29 | 3 | 4.29 | 255 | 50 | -75 | 52.37 | 42.27 | -107.14 | 2 | R. B. Herrmann, H. M. Benz, C. J. Ammon, Monitoring the earthquake source process in North America. Bull. Seismol. Soc. Am. 101, 2609–2625 (2011).
2015 | 11 | 24 | 0 | 54 | 18 | 36.82 | -98.29 | 5 | 3.25 | 224 | 60 | -145 | 114.7 | 60.22 | -35.18 | 2 | R. B. Herrmann, H. M. Benz, C. J. Ammon, Monitoring the earthquake source process in North America. Bull. Seismol. Soc. Am. 101, 2609–2625 (2011).
2015 | 11 | 24 | 4 | 52 | 35.04 | 33.4462 | -116.4005 | 12.26 | 0.76 | 154 | 87 | 171 | 244.47 | 81.01 | 3.04 | 4 | W. Yang, E. Hauksson, P. M. Shearer, Computing a large refined catalog of focal mechanisms for southern California (1981-2010): Temporal stability of the style of faulting. Bull. Seismol. Soc. Am. 102, 1179–1194 (2012).
2015 | 11 | 24 | 8 | 48 | 36.55 | 33.2815 | -116.768 | 9.94 | 1.23 | 282 | 83 | 171 | 13.11 | 81.07 | 7.09 | 4 | W. Yang, E. Hauksson, P. M. Shearer, Computing a large refined catalog of focal mechanisms for southern California (1981-2010): Temporal stability of the style of faulting. Bull. Seismol. Soc. Am. 102, 1179–1194 (2012).
2015 | 11 | 25 | 9 | 58 | 13.38 | 36.0067 | -117.698 | 3.82 | 1.93 | 306 | 85 | 173 | 36.61 | 83.03 | 5.04 | 4 | W. Yang, E. Hauksson, P. M. Shearer, Computing a large refined catalog of focal mechanisms for southern California (1981-2010): Temporal stability of the style of faulting. Bull. Seismol. Soc. Am. 102, 1179–1194 (2012).
2015 | 11 | 25 | 21 | 14 | 36.05 | 33.2705 | -116.2673 | 5.32 | 2.98 | 327 | 78 | 174 | 58.25 | 84.13 | 12.06 | 4 | W. Yang, E. Hauksson, P. M. Shearer, Computing a large refined catalog of focal mechanisms for southern California (1981-2010): Temporal stability of the style of faulting. Bull. Seismol. Soc. Am. 102, 1179–1194 (2012).
2015 | 11 | 26 | 0 | 38 | 15.9 | 18.44 | -70.44 | 10 | 4.86 | 324 | 39 | 71 | 167.9 | 53.48 | 104.77 | 13 | Global CMT database: https://www.globalcmt.org
2015 | 11 | 26 | 0 | 56 | 2 | 36.91 | -97.8 | 4 | 3.11 | 260 | 75 | -60 | 14.15 | 33.23 | -151.81 | 2 | R. B. Herrmann, H. M. Benz, C. J. Ammon, Monitoring the earthquake source process in North America. Bull. Seismol. Soc. Am. 101, 2609–2625 (2011).
2015 | 11 | 26 | 0 | 59 | 54.62 | 33.2728 | -116.2707 | 4.41 | 2.12 | 333 | 68 | 177 | 64.12 | 87.22 | 22.03 | 4 | W. Yang, E. Hauksson, P. M. Shearer, Computing a large refined catalog of focal mechanisms for southern California (1981-2010): Temporal stability of the style of faulting. Bull. Seismol. Soc. Am. 102, 1179–1194 (2012).
2015 | 11 | 26 | 1 | 47 | 55 | 18.4226 | -70.4733 | 10 | 4.8 | 307.06 | 87.16 | 21.23 | 215.96 | 68.8 | 176.95 | 17 | Moment tensors from U.S. Geological Survey Advanced National Seismic System (ANSS) Comprehensive Catalog of Earthquake Events and Products, https://www.sciencebase.gov/catalog/item/52eab950e4b0444d1ce67917
2015 | 11 | 26 | 1 | 59 | 55.7 | 36.1352 | -118.047 | 4.37 | 2.48 | 339 | 85 | -176 | 248.65 | 86.02 | -5.01 | 4 | W. Yang, E. Hauksson, P. M. Shearer, Computing a large refined catalog of focal mechanisms for southern California (1981-2010): Temporal stability of the style of faulting. Bull. Seismol. Soc. Am. 102, 1179–1194 (2012).
2015 | 11 | 26 | 4 | 34 | 9.47 | 33.4763 | -116.4525 | 12.18 | 0.87 | 153 | 86 | 169 | 243.78 | 79.03 | 4.07 | 4 | W. Yang, E. Hauksson, P. M. Shearer, Computing a large refined catalog of focal mechanisms for southern California (1981-2010): Temporal stability of the style of faulting. Bull. Seismol. Soc. Am. 102, 1179–1194 (2012).
2015 | 11 | 27 | 2 | 4 | 28.54 | 33.7955 | -116.0993 | 10.1 | 0.92 | 180 | 80 | 155 | 274.63 | 65.41 | 11.01 | 4 | W. Yang, E. Hauksson, P. M. Shearer, Computing a large refined catalog of focal mechanisms for southern California (1981-2010): Temporal stability of the style of faulting. Bull. Seismol. Soc. Am. 102, 1179–1194 (2012).
2015 | 11 | 27 | 3 | 52 | 37.53 | 33.7973 | -116.9567 | 12.6 | 0.85 | 300 | 64 | 154 | 42.07 | 66.8 | 28.49 | 4 | W. Yang, E. Hauksson, P. M. Shearer, Computing a large refined catalog of focal mechanisms for southern California (1981-2010): Temporal stability of the style of faulting. Bull. Seismol. Soc. Am. 102, 1179–1194 (2012).
2015 | 11 | 27 | 7 | 2 | 26.97 | 33.655 | -116.7552 | 15.02 | 1.83 | 317 | 52 | 164 | 57.01 | 77.46 | 39.1 | 4 | W. Yang, E. Hauksson, P. M. Shearer, Computing a large refined catalog of focal mechanisms for southern California (1981-2010): Temporal stability of the style of faulting. Bull. Seismol. Soc. Am. 102, 1179–1194 (2012).
2015 | 11 | 27 | 7 | 38 | 47.42 | 33.471 | -116.5717 | 8.21 | 0.74 | 320 | 76 | -177 | 229.27 | 87.09 | -14.02 | 4 | W. Yang, E. Hauksson, P. M. Shearer, Computing a large refined catalog of focal mechanisms for southern California (1981-2010): Temporal stability of the style of faulting. Bull. Seismol. Soc. Am. 102, 1179–1194 (2012).
2015 | 11 | 27 | 10 | 36 | 0.26 | 33.4812 | -116.5002 | 12.41 | 1.09 | 318 | 74 | 176 | 49.1 | 86.16 | 16.04 | 4 | W. Yang, E. Hauksson, P. M. Shearer, Computing a large refined catalog of focal mechanisms for southern California (1981-2010): Temporal stability of the style of faulting. Bull. Seismol. Soc. Am. 102, 1179–1194 (2012).
2015 | 11 | 27 | 10 | 58 | 9.22 | 33.7157 | -116.7608 | 17.34 | 0.96 | 321 | 76 | 170 | 53.44 | 80.3 | 14.21 | 4 | W. Yang, E. Hauksson, P. M. Shearer, Computing a large refined catalog of focal mechanisms for southern California (1981-2010): Temporal stability of the style of faulting. Bull. Seismol. Soc. Am. 102, 1179–1194 (2012).
2015 | 11 | 27 | 12 | 50 | 22.37 | 33.5238 | -116.7318 | 4.18 | 0.93 | 335 | 72 | -152 | 235.67 | 63.48 | -20.2 | 4 | W. Yang, E. Hauksson, P. M. Shearer, Computing a large refined catalog of focal mechanisms for southern California (1981-2010): Temporal stability of the style of faulting. Bull. Seismol. Soc. Am. 102, 1179–1194 (2012).
2015 | 11 | 27 | 13 | 42 | 0.75 | 33.523 | -116.7305 | 4.12 | 0.65 | 342 | 70 | -163 | 246.03 | 74.05 | -20.84 | 4 | W. Yang, E. Hauksson, P. M. Shearer, Computing a large refined catalog of focal mechanisms for southern California (1981-2010): Temporal stability of the style of faulting. Bull. Seismol. Soc. Am. 102, 1179–1194 (2012).
2015 | 11 | 28 | 12 | 44 | 39.93 | 33.4847 | -116.5148 | 12.6 | 1.02 | 299 | 41 | 156 | 47.57 | 74.52 | 51.55 | 4 | W. Yang, E. Hauksson, P. M. Shearer, Computing a large refined catalog of focal mechanisms for southern California (1981-2010): Temporal stability of the style of faulting. Bull. Seismol. Soc. Am. 102, 1179–1194 (2012).
2015 | 11 | 28 | 17 | 30 | 34.1 | 33.1478 | -116.6203 | 5.04 | 1.25 | 265 | 66 | 53 | 146.64 | 43.15 | 143.51 | 4 | W. Yang, E. Hauksson, P. M. Shearer, Computing a large refined catalog of focal mechanisms for southern California (1981-2010): Temporal stability of the style of faulting. Bull. Seismol. Soc. Am. 102, 1179–1194 (2012).
2015 | 11 | 28 | 18 | 12 | 45.69 | 33.3422 | -116.371 | 13.6 | 1.02 | 348 | 71 | -159 | 250.88 | 70.19 | -20.25 | 4 | W. Yang, E. Hauksson, P. M. Shearer, Computing a large refined catalog of focal mechanisms for southern California (1981-2010): Temporal stability of the style of faulting. Bull. Seismol. Soc. Am. 102, 1179–1194 (2012).
2015 | 11 | 28 | 22 | 41 | 1.69 | 34.2455 | -117.0023 | 1.6 | 1.53 | 275 | 5 | 118 | 66.91 | 85.59 | 87.65 | 4 | W. Yang, E. Hauksson, P. M. Shearer, Computing a large refined catalog of focal mechanisms for southern California (1981-2010): Temporal stability of the style of faulting. Bull. Seismol. Soc. Am. 102, 1179–1194 (2012).
2015 | 11 | 29 | 2 | 8 | 57.2 | 33.5293 | -116.5677 | 15.86 | 0.87 | 16 | 56 | -139 | 260.08 | 57.05 | -41.79 | 4 | W. Yang, E. Hauksson, P. M. Shearer, Computing a large refined catalog of focal mechanisms for southern California (1981-2010): Temporal stability of the style of faulting. Bull. Seismol. Soc. Am. 102, 1179–1194 (2012).
2015 | 11 | 29 | 2 | 37 | 7.16 | 33.9503 | -118.4748 | 10.18 | 1.86 | 292 | 55 | 115 | 72.89 | 42.06 | 58.89 | 4 | W. Yang, E. Hauksson, P. M. Shearer, Computing a large refined catalog of focal mechanisms for southern California (1981-2010): Temporal stability of the style of faulting. Bull. Seismol. Soc. Am. 102, 1179–1194 (2012).
2015 | 11 | 29 | 6 | 36 | 30.7 | 33.7193 | -116.8373 | 16.36 | 1.83 | 350 | 56 | -156 | 246.02 | 70.29 | -36.44 | 4 | W. Yang, E. Hauksson, P. M. Shearer, Computing a large refined catalog of focal mechanisms for southern California (1981-2010): Temporal stability of the style of faulting. Bull. Seismol. Soc. Am. 102, 1179–1194 (2012).
2015 | 11 | 29 | 6 | 41 | 45.28 | 33.708 | -116.7275 | 18.89 | 1.22 | 144 | 75 | 167 | 237.42 | 77.45 | 15.38 | 4 | W. Yang, E. Hauksson, P. M. Shearer, Computing a large refined catalog of focal mechanisms for southern California (1981-2010): Temporal stability of the style of faulting. Bull. Seismol. Soc. Am. 102, 1179–1194 (2012).
2015 | 11 | 29 | 8 | 7 | 41.79 | 33.9345 | -116.7387 | 15.11 | 1.54 | 318 | 76 | 164 | 51.97 | 74.49 | 14.54 | 4 | W. Yang, E. Hauksson, P. M. Shearer, Computing a large refined catalog of focal mechanisms for southern California (1981-2010): Temporal stability of the style of faulting. Bull. Seismol. Soc. Am. 102, 1179–1194 (2012).
2015 | 11 | 29 | 17 | 41 | 10.29 | 33.4758 | -116.4893 | 10.02 | 0.66 | 159 | 89 | -180 | 69 | 90 | -1 | 4 | W. Yang, E. Hauksson, P. M. Shearer, Computing a large refined catalog of focal mechanisms for southern California (1981-2010): Temporal stability of the style of faulting. Bull. Seismol. Soc. Am. 102, 1179–1194 (2012).
2015 | 11 | 29 | 18 | 3 | 0.83 | 33.4755 | -116.4878 | 10.78 | 1.13 | 92 | 50 | 126 | 223.5 | 51.7 | 54.99 | 4 | W. Yang, E. Hauksson, P. M. Shearer, Computing a large refined catalog of focal mechanisms for southern California (1981-2010): Temporal stability of the style of faulting. Bull. Seismol. Soc. Am. 102, 1179–1194 (2012).
2015 | 11 | 29 | 19 | 31 | 37.8 | 33.7948 | -116.9607 | 14.11 | 2.19 | 324 | 77 | -168 | 231.26 | 78.31 | -13.28 | 4 | W. Yang, E. Hauksson, P. M. Shearer, Computing a large refined catalog of focal mechanisms for southern California (1981-2010): Temporal stability of the style of faulting. Bull. Seismol. Soc. Am. 102, 1179–1194 (2012).
2015 | 11 | 29 | 20 | 47 | 46.81 | 33.4912 | -116.442 | 16.43 | 0.82 | 330 | 87 | -142 | 237.66 | 52.06 | -3.8 | 4 | W. Yang, E. Hauksson, P. M. Shearer, Computing a large refined catalog of focal mechanisms for southern California (1981-2010): Temporal stability of the style of faulting. Bull. Seismol. Soc. Am. 102, 1179–1194 (2012).
2015 | 11 | 30 | 3 | 14 | 38.39 | 33.6478 | -116.7113 | 14.13 | 0.95 | 355 | 48 | 180 | 85 | 90 | 42 | 4 | W. Yang, E. Hauksson, P. M. Shearer, Computing a large refined catalog of focal mechanisms for southern California (1981-2010): Temporal stability of the style of faulting. Bull. Seismol. Soc. Am. 102, 1179–1194 (2012).
2015 | 11 | 30 | 3 | 48 | 32.82 | 33.7335 | -116.0003 | 1.54 | 1.06 | 9 | 59 | -165 | 271.14 | 77.18 | -31.88 | 4 | W. Yang, E. Hauksson, P. M. Shearer, Computing a large refined catalog of focal mechanisms for southern California (1981-2010): Temporal stability of the style of faulting. Bull. Seismol. Soc. Am. 102, 1179–1194 (2012).
2015 | 11 | 30 | 6 | 38 | 33.6 | 32.7807 | -115.4387 | 9.85 | 1.43 | 196 | 51 | -65 | 339.46 | 45.22 | -117.56 | 4 | W. Yang, E. Hauksson, P. M. Shearer, Computing a large refined catalog of focal mechanisms for southern California (1981-2010): Temporal stability of the style of faulting. Bull. Seismol. Soc. Am. 102, 1179–1194 (2012).
2015 | 11 | 30 | 9 | 20 | 2.57 | 33.732 | -116.0022 | 1.64 | 0.85 | 174 | 81 | -118 | 67.61 | 29.3 | -18.64 | 4 | W. Yang, E. Hauksson, P. M. Shearer, Computing a large refined catalog of focal mechanisms for southern California (1981-2010): Temporal stability of the style of faulting. Bull. Seismol. Soc. Am. 102, 1179–1194 (2012).
2015 | 11 | 30 | 9 | 49 | 12.8 | 36.75 | -98.06 | 5.6 | 4.91 | 219 | 75 | -173 | 127.18 | 83.24 | -15.11 | 13 | Global CMT database: https://www.globalcmt.org
2015 | 11 | 30 | 14 | 44 | 19.35 | 33.7315 | -116.0017 | 3.82 | 1.95 | 6 | 63 | -174 | 273.27 | 84.66 | -27.13 | 4 | W. Yang, E. Hauksson, P. M. Shearer, Computing a large refined catalog of focal mechanisms for southern California (1981-2010): Temporal stability of the style of faulting. Bull. Seismol. Soc. Am. 102, 1179–1194 (2012).
2015 | 11 | 30 | 21 | 28 | 44 | 36.92 | -97.81 | 4 | 3.27 | 265 | 70 | -75 | 46.92 | 24.81 | -125.42 | 2 | R. B. Herrmann, H. M. Benz, C. J. Ammon, Monitoring the earthquake source process in North America. Bull. Seismol. Soc. Am. 101, 2609–2625 (2011).
2015 | 11 | 30 | 22 | 8 | 58.55 | 34.7007 | -116.243 | 5.44 | 2.6 | 234 | 33 | -120 | 88.54 | 61.86 | -72.01 | 4 | W. Yang, E. Hauksson, P. M. Shearer, Computing a large refined catalog of focal mechanisms for southern California (1981-2010): Temporal stability of the style of faulting. Bull. Seismol. Soc. Am. 102, 1179–1194 (2012).
2015 | 12 | 1 | 0 | 20 | 24.73 | 33.4692 | -116.4857 | 8.71 | 0.71 | 109 | 51 | 111 | 257.62 | 43.49 | 66.13 | 4 | W. Yang, E. Hauksson, P. M. Shearer, Computing a large refined catalog of focal mechanisms for southern California (1981-2010): Temporal stability of the style of faulting. Bull. Seismol. Soc. Am. 102, 1179–1194 (2012).
2015 | 12 | 1 | 8 | 31 | 35.07 | 33.6552 | -116.7142 | 16.58 | 0.98 | 301 | 29 | 123 | 84.41 | 66.01 | 73.2 | 4 | W. Yang, E. Hauksson, P. M. Shearer, Computing a large refined catalog of focal mechanisms for southern California (1981-2010): Temporal stability of the style of faulting. Bull. Seismol. Soc. Am. 102, 1179–1194 (2012).
2015 | 12 | 1 | 22 | 9 | 40.96 | 34.2378 | -117.6523 | 5.27 | 1.89 | 163 | 83 | 172 | 253.98 | 82.06 | 7.07 | 4 | W. Yang, E. Hauksson, P. M. Shearer, Computing a large refined catalog of focal mechanisms for southern California (1981-2010): Temporal stability of the style of faulting. Bull. Seismol. Soc. Am. 102, 1179–1194 (2012).
2015 | 12 | 2 | 6 | 24 | 55.5 | 33.489 | -116.7425 | 9.43 | 0.76 | 323 | 87 | -177 | 232.84 | 87 | -3 | 4 | W. Yang, E. Hauksson, P. M. Shearer, Computing a large refined catalog of focal mechanisms for southern California (1981-2010): Temporal stability of the style of faulting. Bull. Seismol. Soc. Am. 102, 1179–1194 (2012).
2015 | 12 | 2 | 8 | 3 | 34.91 | 34.0663 | -117.2468 | 12.6 | 1.32 | 349 | 45 | -133 | 221.83 | 58.86 | -55.71 | 4 | W. Yang, E. Hauksson, P. M. Shearer, Computing a large refined catalog of focal mechanisms for southern California (1981-2010): Temporal stability of the style of faulting. Bull. Seismol. Soc. Am. 102, 1179–1194 (2012).
2015 | 12 | 3 | 2 | 11 | 36.96 | 38.6128 | -119.406 | 3.08 | 3.22 | 10 | 50 | -80 | 174.66 | 41.03 | -101.69 | 3 | NCEDC, Northern California Earthquake Data Center. UC Berkeley Seismol. Lab. (2014), doi:10.7932/NCEDC.
2015 | 12 | 3 | 4 | 17 | 23.86 | 34.0537 | -117.0237 | 14.12 | 1.3 | 333 | 89 | -179 | 242.98 | 89 | -1 | 4 | W. Yang, E. Hauksson, P. M. Shearer, Computing a large refined catalog of focal mechanisms for southern California (1981-2010): Temporal stability of the style of faulting. Bull. Seismol. Soc. Am. 102, 1179–1194 (2012).
2015 | 12 | 3 | 11 | 2 | 19.06 | 39.5162 | -123.6185 | 6.05 | 3.04 | 240 | 85 | -40 | 334.18 | 50.18 | -173.48 | 3 | NCEDC, Northern California Earthquake Data Center. UC Berkeley Seismol. Lab. (2014), doi:10.7932/NCEDC.
2015 | 12 | 3 | 17 | 45 | 39.99 | 33.7443 | -117.5092 | 13.22 | 2.05 | 312 | 42 | 145 | 69.49 | 67.43 | 53.59 | 4 | W. Yang, E. Hauksson, P. M. Shearer, Computing a large refined catalog of focal mechanisms for southern California (1981-2010): Temporal stability of the style of faulting. Bull. Seismol. Soc. Am. 102, 1179–1194 (2012).
2015 | 12 | 3 | 21 | 35 | 58.99 | 32.8547 | -96.9167 | 5.75 | 2.82 | 24 | 67 | -99 | 226.07 | 24.61 | -69.77 | 11 | L. A. Quinones, H. R. DeShon, M. B. Magnani, C. Frohlich, Stress orientations in the Fort Worth Basin, Texas, determined from earthquake focal mechanisms. Bull. Seismol. Soc. Am. 108, 1124–1132 (2018).
2015 | 12 | 4 | 0 | 46 | 7.38 | 34.11 | -116.791 | 14.08 | 1.16 | 281 | 79 | -164 | 187.87 | 74.3 | -11.43 | 4 | W. Yang, E. Hauksson, P. M. Shearer, Computing a large refined catalog of focal mechanisms for southern California (1981-2010): Temporal stability of the style of faulting. Bull. Seismol. Soc. Am. 102, 1179–1194 (2012).
2015 | 12 | 4 | 1 | 31 | 7.49 | 33.9475 | -117.7345 | 12.4 | 2.12 | 59 | 43 | 73 | 261.69 | 49.29 | 105.25 | 4 | W. Yang, E. Hauksson, P. M. Shearer, Computing a large refined catalog of focal mechanisms for southern California (1981-2010): Temporal stability of the style of faulting. Bull. Seismol. Soc. Am. 102, 1179–1194 (2012).
2015 | 12 | 4 | 2 | 25 | 3.34 | 33.4088 | -116.3792 | 9.74 | 1.58 | 121 | 76 | 160 | 216.03 | 70.62 | 14.86 | 4 | W. Yang, E. Hauksson, P. M. Shearer, Computing a large refined catalog of focal mechanisms for southern California (1981-2010): Temporal stability of the style of faulting. Bull. Seismol. Soc. Am. 102, 1179–1194 (2012).
2015 | 12 | 4 | 5 | 8 | 13 | 36.83 | -98.26 | 4 | 3.18 | 80 | 65 | -60 | 206.2 | 38.29 | -137 | 2 | R. B. Herrmann, H. M. Benz, C. J. Ammon, Monitoring the earthquake source process in North America. Bull. Seismol. Soc. Am. 101, 2609–2625 (2011).
2015 | 12 | 4 | 6 | 56 | 2.93 | 32.8657 | -96.9133 | 5.29 | 2.33 | 32 | 67 | -100 | 236.29 | 24.97 | -67.75 | 11 | L. A. Quinones, H. R. DeShon, M. B. Magnani, C. Frohlich, Stress orientations in the Fort Worth Basin, Texas, determined from earthquake focal mechanisms. Bull. Seismol. Soc. Am. 108, 1124–1132 (2018).
2015 | 12 | 4 | 10 | 50 | 2.58 | 33.3343 | -116.8883 | 17.39 | 0.91 | 339 | 55 | 149 | 88.02 | 65.05 | 39.24 | 4 | W. Yang, E. Hauksson, P. M. Shearer, Computing a large refined catalog of focal mechanisms for southern California (1981-2010): Temporal stability of the style of faulting. Bull. Seismol. Soc. Am. 102, 1179–1194 (2012).
2015 | 12 | 4 | 14 | 22 | 58.27 | 32.8662 | -96.9138 | 5.49 | 1.9 | 33 | 67 | -94 | 223.15 | 23.33 | -80.67 | 11 | L. A. Quinones, H. R. DeShon, M. B. Magnani, C. Frohlich, Stress orientations in the Fort Worth Basin, Texas, determined from earthquake focal mechanisms. Bull. Seismol. Soc. Am. 108, 1124–1132 (2018).
2015 | 12 | 4 | 14 | 24 | 59.85 | 33.668 | -116.7763 | 11.03 | 1.04 | 164 | 75 | -155 | 67.12 | 65.91 | -16.47 | 4 | W. Yang, E. Hauksson, P. M. Shearer, Computing a large refined catalog of focal mechanisms for southern California (1981-2010): Temporal stability of the style of faulting. Bull. Seismol. Soc. Am. 102, 1179–1194 (2012).
2015 | 12 | 4 | 17 | 21 | 44.01 | 32.854 | -96.9187 | 5.49 | 1.38 | 42 | 68 | -89 | 219.33 | 22.02 | -92.47 | 11 | L. A. Quinones, H. R. DeShon, M. B. Magnani, C. Frohlich, Stress orientations in the Fort Worth Basin, Texas, determined from earthquake focal mechanisms. Bull. Seismol. Soc. Am. 108, 1124–1132 (2018).
2015 | 12 | 4 | 19 | 20 | 49.42 | 32.8542 | -96.9178 | 5.45 | 1.38 | 42 | 69 | -88 | 216.43 | 21.09 | -95.19 | 11 | L. A. Quinones, H. R. DeShon, M. B. Magnani, C. Frohlich, Stress orientations in the Fort Worth Basin, Texas, determined from earthquake focal mechanisms. Bull. Seismol. Soc. Am. 108, 1124–1132 (2018).
2015 | 12 | 5 | 3 | 0 | 21 | 32.4887 | -97.1442 | NaN | NaN | 219.6294 | 55.0593 | -69.146 | 6 | 40 | -117 | 11 | M. M. Scales et al., A Decade of Induced Slip on the Causative Fault of the 2015 Mw 4.0 Venus Earthquake, Northeast Johnson County, Texas. J. Geophys. Res. Solid Earth. 122, 7879–7894 (2017).
2015 | 12 | 5 | 4 | 56 | 27 | 32.4905 | -97.142 | NaN | NaN | 220.615 | 56.0839 | -71.7275 | 10 | 38 | -115 | 11 | M. M. Scales et al., A Decade of Induced Slip on the Causative Fault of the 2015 Mw 4.0 Venus Earthquake, Northeast Johnson County, Texas. J. Geophys. Res. Solid Earth. 122, 7879–7894 (2017).
2015 | 12 | 5 | 5 | 37 | 42.86 | 36.3797 | -117.8647 | 2.61 | 1.95 | 167 | 88 | 147 | 258.3 | 57.02 | 2.38 | 4 | W. Yang, E. Hauksson, P. M. Shearer, Computing a large refined catalog of focal mechanisms for southern California (1981-2010): Temporal stability of the style of faulting. Bull. Seismol. Soc. Am. 102, 1179–1194 (2012).
2015 | 12 | 5 | 9 | 45 | 12.62 | 33.3245 | -116.4032 | 5.57 | 1.22 | 319 | 76 | 164 | 52.97 | 74.49 | 14.54 | 4 | W. Yang, E. Hauksson, P. M. Shearer, Computing a large refined catalog of focal mechanisms for southern California (1981-2010): Temporal stability of the style of faulting. Bull. Seismol. Soc. Am. 102, 1179–1194 (2012).
2015 | 12 | 5 | 11 | 8 | 34.74 | 32.8543 | -96.9163 | 5.99 | 1.39 | 40 | 62 | -101 | 242.49 | 29.92 | -70.26 | 11 | L. A. Quinones, H. R. DeShon, M. B. Magnani, C. Frohlich, Stress orientations in the Fort Worth Basin, Texas, determined from earthquake focal mechanisms. Bull. Seismol. Soc. Am. 108, 1124–1132 (2018).
2015 | 12 | 5 | 12 | 26 | 14.32 | 32.8533 | -96.9183 | 5.58 | 1.34 | 46 | 65 | -94 | 235.4 | 25.3 | -81.49 | 11 | L. A. Quinones, H. R. DeShon, M. B. Magnani, C. Frohlich, Stress orientations in the Fort Worth Basin, Texas, determined from earthquake focal mechanisms. Bull. Seismol. Soc. Am. 108, 1124–1132 (2018).
2015 | 12 | 5 | 16 | 27 | 3.72 | 32.8532 | -96.9177 | 5.65 | 1.36 | 42 | 64 | -87 | 215.18 | 26.16 | -96.12 | 11 | L. A. Quinones, H. R. DeShon, M. B. Magnani, C. Frohlich, Stress orientations in the Fort Worth Basin, Texas, determined from earthquake focal mechanisms. Bull. Seismol. Soc. Am. 108, 1124–1132 (2018).
2015 | 12 | 5 | 23 | 59 | 34 | 41.8503 | -119.6284 | 10.5 | 3.2 | 141 | 47 | -172 | 45.53 | 84.16 | -43.28 | 17 | Moment tensors from U.S. Geological Survey Advanced National Seismic System (ANSS) Comprehensive Catalog of Earthquake Events and Products, https://www.sciencebase.gov/catalog/item/52eab950e4b0444d1ce67917
2015 | 12 | 6 | 0 | 44 | 7.97 | 32.8542 | -96.918 | 5.57 | 1.99 | 47 | 72 | -74 | 184.14 | 23.91 | -130.31 | 11 | L. A. Quinones, H. R. DeShon, M. B. Magnani, C. Frohlich, Stress orientations in the Fort Worth Basin, Texas, determined from earthquake focal mechanisms. Bull. Seismol. Soc. Am. 108, 1124–1132 (2018).
2015 | 12 | 6 | 1 | 1 | 42 | 36.45 | -98.69 | 7 | 3.94 | 38 | 80 | -165 | 305.34 | 75.23 | -10.35 | 2 | R. B. Herrmann, H. M. Benz, C. J. Ammon, Monitoring the earthquake source process in North America. Bull. Seismol. Soc. Am. 101, 2609–2625 (2011).
2015 | 12 | 6 | 5 | 46 | 50.91 | 36.0053 | -117.6745 | 5.03 | 1.29 | 295 | 81 | 167 | 27.07 | 77.16 | 9.23 | 4 | W. Yang, E. Hauksson, P. M. Shearer, Computing a large refined catalog of focal mechanisms for southern California (1981-2010): Temporal stability of the style of faulting. Bull. Seismol. Soc. Am. 102, 1179–1194 (2012).
2015 | 12 | 6 | 11 | 13 | 27 | 41.86 | -119.63 | 12 | 3.96 | 178 | 61 | -96 | 10.23 | 29.56 | -79.32 | 2 | R. B. Herrmann, H. M. Benz, C. J. Ammon, Monitoring the earthquake source process in North America. Bull. Seismol. Soc. Am. 101, 2609–2625 (2011).
2015 | 12 | 6 | 12 | 54 | 13.93 | 33.4727 | -116.4877 | 10.2 | 0.5 | 343 | 89 | -175 | 252.91 | 85 | -1 | 4 | W. Yang, E. Hauksson, P. M. Shearer, Computing a large refined catalog of focal mechanisms for southern California (1981-2010): Temporal stability of the style of faulting. Bull. Seismol. Soc. Am. 102, 1179–1194 (2012).
2015 | 12 | 6 | 17 | 21 | 6.32 | 33.7723 | -116.8952 | 11.71 | 1.25 | 336 | 72 | -129 | 225.11 | 42.34 | -27.31 | 4 | W. Yang, E. Hauksson, P. M. Shearer, Computing a large refined catalog of focal mechanisms for southern California (1981-2010): Temporal stability of the style of faulting. Bull. Seismol. Soc. Am. 102, 1179–1194 (2012).
2015 | 12 | 6 | 21 | 33 | 16.03 | 33.9925 | -116.9762 | 17.81 | 1.11 | 301 | 82 | 172 | 32.12 | 82.08 | 8.08 | 4 | W. Yang, E. Hauksson, P. M. Shearer, Computing a large refined catalog of focal mechanisms for southern California (1981-2010): Temporal stability of the style of faulting. Bull. Seismol. Soc. Am. 102, 1179–1194 (2012).
2015 | 12 | 6 | 22 | 26 | 14 | 63.3 | -151.34 | 15 | 3.99 | 25 | 85 | 15 | 293.66 | 75.06 | 174.82 | 2 | R. B. Herrmann, H. M. Benz, C. J. Ammon, Monitoring the earthquake source process in North America. Bull. Seismol. Soc. Am. 101, 2609–2625 (2011).
2015 | 12 | 7 | 0 | 10 | 37.3 | 34.1365 | -117.4457 | 2.88 | 1.08 | 106 | 67 | 140 | 214.15 | 53.72 | 28.99 | 4 | W. Yang, E. Hauksson, P. M. Shearer, Computing a large refined catalog of focal mechanisms for southern California (1981-2010): Temporal stability of the style of faulting. Bull. Seismol. Soc. Am. 102, 1179–1194 (2012).
2015 | 12 | 7 | 0 | 27 | 25.05 | 32.8563 | -96.9165 | 5.76 | 2.64 | 36 | 61 | -101 | 237.85 | 30.85 | -71.01 | 11 | L. A. Quinones, H. R. DeShon, M. B. Magnani, C. Frohlich, Stress orientations in the Fort Worth Basin, Texas, determined from earthquake focal mechanisms. Bull. Seismol. Soc. Am. 108, 1124–1132 (2018).
2015 | 12 | 7 | 3 | 56 | 18.13 | 33.5238 | -116.7307 | 3.57 | 0.35 | 345 | 80 | -180 | 255 | 90 | -10 | 4 | W. Yang, E. Hauksson, P. M. Shearer, Computing a large refined catalog of focal mechanisms for southern California (1981-2010): Temporal stability of the style of faulting. Bull. Seismol. Soc. Am. 102, 1179–1194 (2012).
2015 | 12 | 7 | 6 | 22 | 43.89 | 34.1352 | -117.4363 | 3.89 | 1.27 | 305 | 40 | 162 | 48.98 | 78.54 | 51.41 | 4 | W. Yang, E. Hauksson, P. M. Shearer, Computing a large refined catalog of focal mechanisms for southern California (1981-2010): Temporal stability of the style of faulting. Bull. Seismol. Soc. Am. 102, 1179–1194 (2012).
2015 | 12 | 7 | 7 | 28 | 47.99 | 33.985 | -117.2157 | 12.9 | 1.58 | 97 | 80 | -161 | 3.58 | 71.3 | -10.56 | 4 | W. Yang, E. Hauksson, P. M. Shearer, Computing a large refined catalog of focal mechanisms for southern California (1981-2010): Temporal stability of the style of faulting. Bull. Seismol. Soc. Am. 102, 1179–1194 (2012).
2015 | 12 | 7 | 12 | 40 | 30.58 | 32.8528 | -96.9163 | 5.81 | 1.47 | 24 | 71 | -99 | 229.94 | 20.95 | -65.57 | 11 | L. A. Quinones, H. R. DeShon, M. B. Magnani, C. Frohlich, Stress orientations in the Fort Worth Basin, Texas, determined from earthquake focal mechanisms. Bull. Seismol. Soc. Am. 108, 1124–1132 (2018).
2015 | 12 | 7 | 19 | 41 | 6.95 | 33.4625 | -116.4757 | 9.85 | 0.86 | 108 | 58 | 114 | 247.96 | 39.22 | 56.94 | 4 | W. Yang, E. Hauksson, P. M. Shearer, Computing a large refined catalog of focal mechanisms for southern California (1981-2010): Temporal stability of the style of faulting. Bull. Seismol. Soc. Am. 102, 1179–1194 (2012).
2015 | 12 | 7 | 22 | 59 | 56.85 | 33.4207 | -116.3672 | 13.45 | 1.42 | 321 | 78 | -123 | 213.25 | 34.88 | -21.32 | 4 | W. Yang, E. Hauksson, P. M. Shearer, Computing a large refined catalog of focal mechanisms for southern California (1981-2010): Temporal stability of the style of faulting. Bull. Seismol. Soc. Am. 102, 1179–1194 (2012).
2015 | 12 | 8 | 0 | 8 | 30 | 36.93 | -97.8 | 8 | 3.63 | 80 | 60 | -85 | 250.08 | 30.38 | -98.58 | 2 | R. B. Herrmann, H. M. Benz, C. J. Ammon, Monitoring the earthquake source process in North America. Bull. Seismol. Soc. Am. 101, 2609–2625 (2011).
2015 | 12 | 8 | 5 | 13 | 54.75 | 33.4672 | -116.4873 | 10.08 | 0.6 | 340 | 89 | -168 | 249.79 | 78 | -1.02 | 4 | W. Yang, E. Hauksson, P. M. Shearer, Computing a large refined catalog of focal mechanisms for southern California (1981-2010): Temporal stability of the style of faulting. Bull. Seismol. Soc. Am. 102, 1179–1194 (2012).
2015 | 12 | 8 | 7 | 8 | 24.82 | 33.5923 | -116.8122 | 8.53 | 0.78 | 139 | 88 | 176 | 229.14 | 86 | 2 | 4 | W. Yang, E. Hauksson, P. M. Shearer, Computing a large refined catalog of focal mechanisms for southern California (1981-2010): Temporal stability of the style of faulting. Bull. Seismol. Soc. Am. 102, 1179–1194 (2012).
2015 | 12 | 8 | 13 | 38 | 18.53 | 33.6255 | -116.6797 | 15.01 | 1.19 | 315 | 39 | 139 | 79.04 | 65.61 | 58.57 | 4 | W. Yang, E. Hauksson, P. M. Shearer, Computing a large refined catalog of focal mechanisms for southern California (1981-2010): Temporal stability of the style of faulting. Bull. Seismol. Soc. Am. 102, 1179–1194 (2012).
2015 | 12 | 8 | 15 | 10 | 28.21 | 33.569 | -116.7123 | 3.71 | 0.47 | 321 | 80 | 169 | 52.93 | 79.17 | 10.18 | 4 | W. Yang, E. Hauksson, P. M. Shearer, Computing a large refined catalog of focal mechanisms for southern California (1981-2010): Temporal stability of the style of faulting. Bull. Seismol. Soc. Am. 102, 1179–1194 (2012).
2015 | 12 | 9 | 14 | 1 | 22.49 | 33.4645 | -116.4823 | 10.27 | 0.76 | 328 | 86 | -159 | 236.47 | 69.05 | -4.28 | 4 | W. Yang, E. Hauksson, P. M. Shearer, Computing a large refined catalog of focal mechanisms for southern California (1981-2010): Temporal stability of the style of faulting. Bull. Seismol. Soc. Am. 102, 1179–1194 (2012).
2015 | 12 | 10 | 6 | 9 | 11.7 | 33.1753 | -116.418 | 13.58 | 1.83 | 298 | 85 | 174 | 28.52 | 84.02 | 5.03 | 4 | W. Yang, E. Hauksson, P. M. Shearer, Computing a large refined catalog of focal mechanisms for southern California (1981-2010): Temporal stability of the style of faulting. Bull. Seismol. Soc. Am. 102, 1179–1194 (2012).
2015 | 12 | 10 | 6 | 18 | 9 | 34.0408 | -117.1082 | 12.96 | 1.13 | 344 | 89 | -170 | 253.82 | 80 | -1.02 | 4 | W. Yang, E. Hauksson, P. M. Shearer, Computing a large refined catalog of focal mechanisms for southern California (1981-2010): Temporal stability of the style of faulting. Bull. Seismol. Soc. Am. 102, 1179–1194 (2012).
2015 | 12 | 10 | 7 | 31 | 25.58 | 33.471 | -116.4872 | 11.02 | 0.75 | 66 | 52 | 92 | 242.75 | 38.04 | 87.44 | 4 | W. Yang, E. Hauksson, P. M. Shearer, Computing a large refined catalog of focal mechanisms for southern California (1981-2010): Temporal stability of the style of faulting. Bull. Seismol. Soc. Am. 102, 1179–1194 (2012).
2015 | 12 | 10 | 8 | 37 | 19.49 | 33.4693 | -116.486 | 8.98 | 1.18 | 101 | 62 | 148 | 207.35 | 62.1 | 32.09 | 4 | W. Yang, E. Hauksson, P. M. Shearer, Computing a large refined catalog of focal mechanisms for southern California (1981-2010): Temporal stability of the style of faulting. Bull. Seismol. Soc. Am. 102, 1179–1194 (2012).
2015 | 12 | 10 | 9 | 12 | 21.16 | 33.3155 | -116.7823 | 12.52 | 1.73 | 281 | 88 | 147 | 12.3 | 57.02 | 2.38 | 4 | W. Yang, E. Hauksson, P. M. Shearer, Computing a large refined catalog of focal mechanisms for southern California (1981-2010): Temporal stability of the style of faulting. Bull. Seismol. Soc. Am. 102, 1179–1194 (2012).
2015 | 12 | 10 | 13 | 41 | 48.7 | 33.4678 | -116.4868 | 9.65 | 1.07 | 317 | 61 | 166 | 53.89 | 77.78 | 29.74 | 4 | W. Yang, E. Hauksson, P. M. Shearer, Computing a large refined catalog of focal mechanisms for southern California (1981-2010): Temporal stability of the style of faulting. Bull. Seismol. Soc. Am. 102, 1179–1194 (2012).
2015 | 12 | 10 | 16 | 43 | 16.26 | 33.469 | -116.4885 | 10 | 0.78 | 148 | 87 | 156 | 239.33 | 66.03 | 3.28 | 4 | W. Yang, E. Hauksson, P. M. Shearer, Computing a large refined catalog of focal mechanisms for southern California (1981-2010): Temporal stability of the style of faulting. Bull. Seismol. Soc. Am. 102, 1179–1194 (2012).
2015 | 12 | 10 | 17 | 25 | 1.05 | 33.4692 | -116.4848 | 11.56 | 0.83 | 344 | 79 | -163 | 250.66 | 73.32 | -11.49 | 4 | W. Yang, E. Hauksson, P. M. Shearer, Computing a large refined catalog of focal mechanisms for southern California (1981-2010): Temporal stability of the style of faulting. Bull. Seismol. Soc. Am. 102, 1179–1194 (2012).
2015 | 12 | 10 | 18 | 22 | 53.21 | 33.4693 | -116.49 | 10.43 | 1.89 | 149 | 83 | 175 | 239.61 | 85.04 | 7.03 | 4 | W. Yang, E. Hauksson, P. M. Shearer, Computing a large refined catalog of focal mechanisms for southern California (1981-2010): Temporal stability of the style of faulting. Bull. Seismol. Soc. Am. 102, 1179–1194 (2012).
2015 | 12 | 10 | 20 | 49 | 43.36 | 33.47 | -116.4882 | 10.74 | 1.82 | 326 | 86 | -179 | 235.93 | 89 | -4 | 4 | W. Yang, E. Hauksson, P. M. Shearer, Computing a large refined catalog of focal mechanisms for southern California (1981-2010): Temporal stability of the style of faulting. Bull. Seismol. Soc. Am. 102, 1179–1194 (2012).
2015 | 12 | 10 | 23 | 52 | 47.96 | 33.9593 | -117.144 | 14.51 | 1.27 | 153 | 47 | -136 | 29.63 | 59.47 | -52.35 | 4 | W. Yang, E. Hauksson, P. M. Shearer, Computing a large refined catalog of focal mechanisms for southern California (1981-2010): Temporal stability of the style of faulting. Bull. Seismol. Soc. Am. 102, 1179–1194 (2012).
2015 | 12 | 11 | 0 | 53 | 3.46 | 33.4687 | -116.5747 | 8.63 | 0.86 | 339 | 63 | -167 | 243.02 | 78.44 | -27.61 | 4 | W. Yang, E. Hauksson, P. M. Shearer, Computing a large refined catalog of focal mechanisms for southern California (1981-2010): Temporal stability of the style of faulting. Bull. Seismol. Soc. Am. 102, 1179–1194 (2012).
2015 | 12 | 11 | 10 | 0 | 34.59 | 33.9967 | -116.3947 | 4.21 | 1.84 | 323 | 87 | -159 | 231.85 | 69.03 | -3.21 | 4 | W. Yang, E. Hauksson, P. M. Shearer, Computing a large refined catalog of focal mechanisms for southern California (1981-2010): Temporal stability of the style of faulting. Bull. Seismol. Soc. Am. 102, 1179–1194 (2012).
2015 | 12 | 11 | 18 | 19 | 27.74 | 33.2837 | -116.2538 | 5.22 | 1.73 | 111 | 88 | -172 | 20.72 | 82 | -2.02 | 4 | W. Yang, E. Hauksson, P. M. Shearer, Computing a large refined catalog of focal mechanisms for southern California (1981-2010): Temporal stability of the style of faulting. Bull. Seismol. Soc. Am. 102, 1179–1194 (2012).
2015 | 12 | 12 | 9 | 52 | 8.89 | 33.9733 | -116.7595 | 15.86 | 1.85 | 325 | 71 | 177 | 55.98 | 87.16 | 19.02 | 4 | W. Yang, E. Hauksson, P. M. Shearer, Computing a large refined catalog of focal mechanisms for southern California (1981-2010): Temporal stability of the style of faulting. Bull. Seismol. Soc. Am. 102, 1179–1194 (2012).
2015 | 12 | 13 | 2 | 16 | 11.19 | 33.4475 | -116.7193 | 11.77 | 1.07 | 218 | 15 | 7 | 121.24 | 88.19 | 104.89 | 4 | W. Yang, E. Hauksson, P. M. Shearer, Computing a large refined catalog of focal mechanisms for southern California (1981-2010): Temporal stability of the style of faulting. Bull. Seismol. Soc. Am. 102, 1179–1194 (2012).
2015 | 12 | 13 | 2 | 22 | 57.55 | 33.4728 | -116.491 | 10.02 | 1.22 | 284 | 46 | 142 | 42.49 | 63.71 | 50.79 | 4 | W. Yang, E. Hauksson, P. M. Shearer, Computing a large refined catalog of focal mechanisms for southern California (1981-2010): Temporal stability of the style of faulting. Bull. Seismol. Soc. Am. 102, 1179–1194 (2012).
2015 | 12 | 13 | 2 | 43 | 48.84 | 36.0072 | -117.6973 | 3.76 | 1.56 | 298 | 82 | -174 | 207.16 | 84.06 | -8.04 | 4 | W. Yang, E. Hauksson, P. M. Shearer, Computing a large refined catalog of focal mechanisms for southern California (1981-2010): Temporal stability of the style of faulting. Bull. Seismol. Soc. Am. 102, 1179–1194 (2012).
2015 | 12 | 13 | 5 | 20 | 41.22 | 33.4668 | -116.4845 | 9.84 | 0.79 | 341 | 68 | -161 | 243.65 | 72.43 | -23.14 | 4 | W. Yang, E. Hauksson, P. M. Shearer, Computing a large refined catalog of focal mechanisms for southern California (1981-2010): Temporal stability of the style of faulting. Bull. Seismol. Soc. Am. 102, 1179–1194 (2012).
2015 | 12 | 13 | 12 | 28 | 26.9 | 33.265 | -115.6725 | 3.77 | 2.15 | 244 | 14 | -28 | 1.29 | 83.48 | -102.42 | 4 | W. Yang, E. Hauksson, P. M. Shearer, Computing a large refined catalog of focal mechanisms for southern California (1981-2010): Temporal stability of the style of faulting. Bull. Seismol. Soc. Am. 102, 1179–1194 (2012).
2015 | 12 | 13 | 17 | 12 | 46 | 48.54 | -128.95 | 20.7 | 4.9 | 203 | 38 | -59 | 345.67 | 58.15 | -111.92 | 1 | International Seismological Centre (ISC) Bulletin (http://www.isc.ac.uk/iscbulletin/search/fmechanisms/)
2015 | 12 | 14 | 4 | 45 | 56.58 | 34.0407 | -116.7805 | 20.24 | 2.49 | 174 | 61 | -125 | 49.3 | 44.24 | -44.02 | 4 | W. Yang, E. Hauksson, P. M. Shearer, Computing a large refined catalog of focal mechanisms for southern California (1981-2010): Temporal stability of the style of faulting. Bull. Seismol. Soc. Am. 102, 1179–1194 (2012).
2015 | 12 | 14 | 7 | 8 | 26.82 | 33.5255 | -116.734 | 3.13 | 2.23 | 338 | 75 | -170 | 245.39 | 80.34 | -15.22 | 4 | W. Yang, E. Hauksson, P. M. Shearer, Computing a large refined catalog of focal mechanisms for southern California (1981-2010): Temporal stability of the style of faulting. Bull. Seismol. Soc. Am. 102, 1179–1194 (2012).
2015 | 12 | 14 | 19 | 10 | 19.24 | 33.5167 | -116.5195 | 13.38 | 1.24 | 326 | 33 | -161 | 219.89 | 79.79 | -58.45 | 4 | W. Yang, E. Hauksson, P. M. Shearer, Computing a large refined catalog of focal mechanisms for southern California (1981-2010): Temporal stability of the style of faulting. Bull. Seismol. Soc. Am. 102, 1179–1194 (2012).
2015 | 12 | 14 | 22 | 25 | 15.98 | 33.6355 | -116.7422 | 15.87 | 1.57 | 174 | 62 | -135 | 58.85 | 51.37 | -36.94 | 4 | W. Yang, E. Hauksson, P. M. Shearer, Computing a large refined catalog of focal mechanisms for southern California (1981-2010): Temporal stability of the style of faulting. Bull. Seismol. Soc. Am. 102, 1179–1194 (2012).
2015 | 12 | 15 | 13 | 49 | 19.58 | 36.239 | -120.8063 | 6.49 | 3.01 | 45 | 90 | 10 | 315 | 80 | 180 | 3 | NCEDC, Northern California Earthquake Data Center. UC Berkeley Seismol. Lab. (2014), doi:10.7932/NCEDC.
2015 | 12 | 15 | 17 | 54 | 1.01 | 33.6673 | -116.7398 | 16.31 | 0.87 | 327 | 83 | -167 | 235.39 | 77.1 | -7.18 | 4 | W. Yang, E. Hauksson, P. M. Shearer, Computing a large refined catalog of focal mechanisms for southern California (1981-2010): Temporal stability of the style of faulting. Bull. Seismol. Soc. Am. 102, 1179–1194 (2012).
2015 | 12 | 15 | 18 | 46 | 48.49 | 33.9927 | -117.2417 | 11.91 | 1.29 | 111 | 89 | -178 | 20.97 | 88 | -1 | 4 | W. Yang, E. Hauksson, P. M. Shearer, Computing a large refined catalog of focal mechanisms for southern California (1981-2010): Temporal stability of the style of faulting. Bull. Seismol. Soc. Am. 102, 1179–1194 (2012).
2015 | 12 | 16 | 3 | 7 | 12.88 | 33.4713 | -116.5758 | 8.03 | 1.17 | 140 | 88 | 177 | 230.1 | 87 | 2 | 4 | W. Yang, E. Hauksson, P. M. Shearer, Computing a large refined catalog of focal mechanisms for southern California (1981-2010): Temporal stability of the style of faulting. Bull. Seismol. Soc. Am. 102, 1179–1194 (2012).
2015 | 12 | 16 | 8 | 22 | 30.56 | 50.5434 | -130.3506 | 10 | 4.49 | 142.81 | 78.19 | 178.5 | 233.12 | 88.53 | 11.81 | 8 | H. Kao et al., Regional Centroid-Moment-Tensor Analysis for Earthquakes in Canada and Adjacent Regions: An Update. Seismol. Res. Lett. 83, 505–515 (2012), and other references.
2015 | 12 | 16 | 15 | 49 | 52.18 | 33.4802 | -116.4933 | 11.09 | 0.89 | 144 | 85 | -178 | 53.83 | 88.01 | -5 | 4 | W. Yang, E. Hauksson, P. M. Shearer, Computing a large refined catalog of focal mechanisms for southern California (1981-2010): Temporal stability of the style of faulting. Bull. Seismol. Soc. Am. 102, 1179–1194 (2012).
2015 | 12 | 16 | 21 | 46 | 13.27 | 33.9267 | -116.7168 | 14.68 | 1.68 | 220 | 46 | -84 | 31.4 | 44.32 | -96.18 | 4 | W. Yang, E. Hauksson, P. M. Shearer, Computing a large refined catalog of focal mechanisms for southern California (1981-2010): Temporal stability of the style of faulting. Bull. Seismol. Soc. Am. 102, 1179–1194 (2012).
2015 | 12 | 16 | 22 | 44 | 15.48 | 35.0313 | -118.992 | 21.64 | 1.81 | 135 | 81 | -155 | 40.83 | 65.33 | -9.91 | 4 | W. Yang, E. Hauksson, P. M. Shearer, Computing a large refined catalog of focal mechanisms for southern California (1981-2010): Temporal stability of the style of faulting. Bull. Seismol. Soc. Am. 102, 1179–1194 (2012).
2015 | 12 | 17 | 1 | 50 | 25.75 | 36.0038 | -117.8008 | 2.91 | 1.16 | 131 | 58 | -148 | 22.68 | 63.29 | -36.38 | 4 | W. Yang, E. Hauksson, P. M. Shearer, Computing a large refined catalog of focal mechanisms for southern California (1981-2010): Temporal stability of the style of faulting. Bull. Seismol. Soc. Am. 102, 1179–1194 (2012).
2015 | 12 | 17 | 4 | 24 | 8.55 | 32.8575 | -96.9153 | 5.64 | 1.82 | 32 | 68 | -99 | 234.92 | 23.68 | -68.83 | 11 | L. A. Quinones, H. R. DeShon, M. B. Magnani, C. Frohlich, Stress orientations in the Fort Worth Basin, Texas, determined from earthquake focal mechanisms. Bull. Seismol. Soc. Am. 108, 1124–1132 (2018).
2015 | 12 | 17 | 6 | 10 | 45 | 40.3519 | -116.0689 | 5.2 | 3.4 | 221 | 18 | -98 | 49.41 | 72.18 | -87.41 | 17 | Moment tensors from U.S. Geological Survey Advanced National Seismic System (ANSS) Comprehensive Catalog of Earthquake Events and Products, https://www.sciencebase.gov/catalog/item/52eab950e4b0444d1ce67917
2015 | 12 | 18 | 0 | 21 | 1 | 33.2562 | -115.7183 | 3.33 | 3.6 | 101 | 12 | 77 | 294.28 | 78.31 | 92.74 | 16 | Focal mechanisms from U.S. Geological Survey Advanced National Seismic System (ANSS) Comprehensive Catalog of Earthquake Events and Products, https://www.sciencebase.gov/catalog/item/52eab950e4b0444d1ce67917
2015 | 12 | 18 | 8 | 15 | 46.85 | 33.4782 | -116.4952 | 10.33 | 0.82 | 149 | 63 | -174 | 56.27 | 84.66 | -27.13 | 4 | W. Yang, E. Hauksson, P. M. Shearer, Computing a large refined catalog of focal mechanisms for southern California (1981-2010): Temporal stability of the style of faulting. Bull. Seismol. Soc. Am. 102, 1179–1194 (2012).
2015 | 12 | 18 | 12 | 46 | 34.46 | 33.0173 | -115.5478 | 4.73 | 2.6 | 156 | 77 | 178 | 246.45 | 88.05 | 13.01 | 4 | W. Yang, E. Hauksson, P. M. Shearer, Computing a large refined catalog of focal mechanisms for southern California (1981-2010): Temporal stability of the style of faulting. Bull. Seismol. Soc. Am. 102, 1179–1194 (2012).
2015 | 12 | 18 | 13 | 44 | 23.35 | 33.4648 | -116.4827 | 8.02 | 0.84 | 259 | 40 | 72 | 101.98 | 52.31 | 104.54 | 4 | W. Yang, E. Hauksson, P. M. Shearer, Computing a large refined catalog of focal mechanisms for southern California (1981-2010): Temporal stability of the style of faulting. Bull. Seismol. Soc. Am. 102, 1179–1194 (2012).
2015 | 12 | 19 | 1 | 45 | 46.96 | 33.8465 | -117.0362 | 14.95 | 3.05 | 226 | 40 | 91 | 44.69 | 50.01 | 89.16 | 4 | W. Yang, E. Hauksson, P. M. Shearer, Computing a large refined catalog of focal mechanisms for southern California (1981-2010): Temporal stability of the style of faulting. Bull. Seismol. Soc. Am. 102, 1179–1194 (2012).
2015 | 12 | 19 | 2 | 53 | 58.3 | 33.5705 | -116.7128 | 4.13 | 1.18 | 151 | 74 | -176 | 59.9 | 86.16 | -16.04 | 4 | W. Yang, E. Hauksson, P. M. Shearer, Computing a large refined catalog of focal mechanisms for southern California (1981-2010): Temporal stability of the style of faulting. Bull. Seismol. Soc. Am. 102, 1179–1194 (2012).
2015 | 12 | 19 | 6 | 2 | 29.14 | 32.6805 | -115.7633 | 10.61 | 1.65 | 312 | 67 | -157 | 212.58 | 68.92 | -24.76 | 4 | W. Yang, E. Hauksson, P. M. Shearer, Computing a large refined catalog of focal mechanisms for southern California (1981-2010): Temporal stability of the style of faulting. Bull. Seismol. Soc. Am. 102, 1179–1194 (2012).
2015 | 12 | 19 | 6 | 4 | 51.96 | 32.6815 | -115.7605 | 10.82 | 1.65 | 311 | 60 | -154 | 207.29 | 67.69 | -32.72 | 4 | W. Yang, E. Hauksson, P. M. Shearer, Computing a large refined catalog of focal mechanisms for southern California (1981-2010): Temporal stability of the style of faulting. Bull. Seismol. Soc. Am. 102, 1179–1194 (2012).
2015 | 12 | 19 | 7 | 38 | 46.52 | 33.1537 | -115.6425 | 3.76 | 2.83 | 349 | 44 | -152 | 238.07 | 70.97 | -49.55 | 4 | W. Yang, E. Hauksson, P. M. Shearer, Computing a large refined catalog of focal mechanisms for southern California (1981-2010): Temporal stability of the style of faulting. Bull. Seismol. Soc. Am. 102, 1179–1194 (2012).
2015 | 12 | 19 | 13 | 33 | 46.72 | 35.3238 | -118.5498 | 2.35 | 2.15 | 123 | 88 | 174 | 213.21 | 84 | 2.01 | 4 | W. Yang, E. Hauksson, P. M. Shearer, Computing a large refined catalog of focal mechanisms for southern California (1981-2010): Temporal stability of the style of faulting. Bull. Seismol. Soc. Am. 102, 1179–1194 (2012).
2015 | 12 | 19 | 17 | 45 | 14.21 | 37.3355 | -118.7413 | 15.55 | 3.28 | 135 | 90 | -170 | 45 | 80 | 0 | 3 | NCEDC, Northern California Earthquake Data Center. UC Berkeley Seismol. Lab. (2014), doi:10.7932/NCEDC.
2015 | 12 | 21 | 8 | 47 | 35 | 41.8745 | -119.596 | 9.6 | 3.5 | 225 | 51 | -35 | 338.78 | 63.53 | -135.33 | 17 | Moment tensors from U.S. Geological Survey Advanced National Seismic System (ANSS) Comprehensive Catalog of Earthquake Events and Products, https://www.sciencebase.gov/catalog/item/52eab950e4b0444d1ce67917
2015 | 12 | 22 | 6 | 11 | 2.71 | 34.0082 | -117.1653 | 16.03 | 1.7 | 207 | 42 | -101 | 41.66 | 48.94 | -80.25 | 4 | W. Yang, E. Hauksson, P. M. Shearer, Computing a large refined catalog of focal mechanisms for southern California (1981-2010): Temporal stability of the style of faulting. Bull. Seismol. Soc. Am. 102, 1179–1194 (2012).
2015 | 12 | 23 | 1 | 52 | 4.99 | 33.2822 | -116.7702 | 10.53 | 1.71 | 293 | 90 | 178 | 23 | 88 | 0 | 4 | W. Yang, E. Hauksson, P. M. Shearer, Computing a large refined catalog of focal mechanisms for southern California (1981-2010): Temporal stability of the style of faulting. Bull. Seismol. Soc. Am. 102, 1179–1194 (2012).
2015 | 12 | 23 | 6 | 22 | 36 | 39.4312 | -119.7867 | 9.2 | 3.2 | 354 | 39 | -110 | 199.1 | 53.75 | -74.52 | 17 | Moment tensors from U.S. Geological Survey Advanced National Seismic System (ANSS) Comprehensive Catalog of Earthquake Events and Products, https://www.sciencebase.gov/catalog/item/52eab950e4b0444d1ce67917
2015 | 12 | 23 | 6 | 36 | 30 | 39.4282 | -119.7812 | 9.4 | 3 | 246 | 60 | -28 | 350.89 | 66.01 | -146.82 | 17 | Moment tensors from U.S. Geological Survey Advanced National Seismic System (ANSS) Comprehensive Catalog of Earthquake Events and Products, https://www.sciencebase.gov/catalog/item/52eab950e4b0444d1ce67917
2015 | 12 | 23 | 6 | 45 | 49.77 | 39.4352 | -119.7852 | 5.53 | 3.14 | 15 | 5 | -60 | 164.91 | 85.67 | -92.5 | 3 | NCEDC, Northern California Earthquake Data Center. UC Berkeley Seismol. Lab. (2014), doi:10.7932/NCEDC.
2015 | 12 | 23 | 6 | 46 | 7 | 39.43 | -119.79 | 11 | 4.26 | 210 | 60 | -45 | 326.57 | 52.24 | -140.77 | 2 | R. B. Herrmann, H. M. Benz, C. J. Ammon, Monitoring the earthquake source process in North America. Bull. Seismol. Soc. Am. 101, 2609–2625 (2011).
2015 | 12 | 23 | 7 | 5 | 36 | 39.4362 | -119.7835 | 9.6 | 3.1 | 215 | 50 | -17 | 316.12 | 77.06 | -138.74 | 17 | Moment tensors from U.S. Geological Survey Advanced National Seismic System (ANSS) Comprehensive Catalog of Earthquake Events and Products, https://www.sciencebase.gov/catalog/item/52eab950e4b0444d1ce67917
2015 | 12 | 23 | 9 | 41 | 29.53 | 33.6633 | -117.0055 | 13.49 | 1.28 | 184 | 55 | -137 | 65.86 | 56.04 | -43.75 | 4 | W. Yang, E. Hauksson, P. M. Shearer, Computing a large refined catalog of focal mechanisms for southern California (1981-2010): Temporal stability of the style of faulting. Bull. Seismol. Soc. Am. 102, 1179–1194 (2012).
2015 | 12 | 23 | 15 | 14 | 19.14 | 33.5258 | -116.7325 | 3.67 | 0.73 | 337 | 68 | 177 | 68.12 | 87.22 | 22.03 | 4 | W. Yang, E. Hauksson, P. M. Shearer, Computing a large refined catalog of focal mechanisms for southern California (1981-2010): Temporal stability of the style of faulting. Bull. Seismol. Soc. Am. 102, 1179–1194 (2012).
2015 | 12 | 23 | 18 | 40 | 12.17 | 33.4805 | -116.4937 | 10.83 | 0.95 | 325 | 83 | -164 | 233 | 74.12 | -7.28 | 4 | W. Yang, E. Hauksson, P. M. Shearer, Computing a large refined catalog of focal mechanisms for southern California (1981-2010): Temporal stability of the style of faulting. Bull. Seismol. Soc. Am. 102, 1179–1194 (2012).
2015 | 12 | 23 | 22 | 14 | 50.86 | 33.6323 | -116.6783 | 16.51 | 1.15 | 116 | 75 | -136 | 11.97 | 47.86 | -20.43 | 4 | W. Yang, E. Hauksson, P. M. Shearer, Computing a large refined catalog of focal mechanisms for southern California (1981-2010): Temporal stability of the style of faulting. Bull. Seismol. Soc. Am. 102, 1179–1194 (2012).
2015 | 12 | 23 | 23 | 3 | 41.19 | 33.4747 | -116.565 | 8.12 | 1 | 166 | 88 | 165 | 256.54 | 75.01 | 2.07 | 4 | W. Yang, E. Hauksson, P. M. Shearer, Computing a large refined catalog of focal mechanisms for southern California (1981-2010): Temporal stability of the style of faulting. Bull. Seismol. Soc. Am. 102, 1179–1194 (2012).
2015 | 12 | 24 | 10 | 32 | 4.67 | 33.8298 | -117.876 | 2.86 | 2.65 | 150 | 43 | 166 | 250.33 | 80.5 | 47.86 | 4 | W. Yang, E. Hauksson, P. M. Shearer, Computing a large refined catalog of focal mechanisms for southern California (1981-2010): Temporal stability of the style of faulting. Bull. Seismol. Soc. Am. 102, 1179–1194 (2012).
2015 | 12 | 24 | 13 | 51 | 55.97 | 33.9612 | -116.9368 | 16.6 | 1.72 | 126 | 72 | -172 | 33.51 | 82.39 | -18.17 | 4 | W. Yang, E. Hauksson, P. M. Shearer, Computing a large refined catalog of focal mechanisms for southern California (1981-2010): Temporal stability of the style of faulting. Bull. Seismol. Soc. Am. 102, 1179–1194 (2012).
2015 | 12 | 24 | 19 | 14 | 46 | 37.411 | -118.5123 | 6.97 | 3.72 | 35 | 85 | -30 | 127.88 | 60.13 | -174.23 | 17 | Moment tensors from U.S. Geological Survey Advanced National Seismic System (ANSS) Comprehensive Catalog of Earthquake Events and Products, https://www.sciencebase.gov/catalog/item/52eab950e4b0444d1ce67917
2015 | 12 | 24 | 20 | 30 | 38 | 41.87 | -119.59 | 6 | 4.61 | 60 | 70 | -35 | 163.47 | 57.39 | -156.04 | 2 | R. B. Herrmann, H. M. Benz, C. J. Ammon, Monitoring the earthquake source process in North America. Bull. Seismol. Soc. Am. 101, 2609–2625 (2011).
2015 | 12 | 24 | 23 | 58 | 20 | 33.9723 | -116.7972 | 15.09 | 1.6 | 319 | 78 | 169 | 51.31 | 79.24 | 12.22 | 4 | W. Yang, E. Hauksson, P. M. Shearer, Computing a large refined catalog of focal mechanisms for southern California (1981-2010): Temporal stability of the style of faulting. Bull. Seismol. Soc. Am. 102, 1179–1194 (2012).
2015 | 12 | 25 | 0 | 47 | 3.94 | 33.4933 | -116.4882 | 13.5 | 0.9 | 329 | 49 | -157 | 223.44 | 72.85 | -43.36 | 4 | W. Yang, E. Hauksson, P. M. Shearer, Computing a large refined catalog of focal mechanisms for southern California (1981-2010): Temporal stability of the style of faulting. Bull. Seismol. Soc. Am. 102, 1179–1194 (2012).
2015 | 12 | 25 | 2 | 36 | 49 | 41.87 | -119.6 | 7 | 3.61 | 65 | 85 | 45 | 330.02 | 45.22 | 172.95 | 2 | R. B. Herrmann, H. M. Benz, C. J. Ammon, Monitoring the earthquake source process in North America. Bull. Seismol. Soc. Am. 101, 2609–2625 (2011).
2015 | 12 | 25 | 12 | 52 | 25.79 | 33.6383 | -116.6967 | 16.71 | 1.31 | 124 | 67 | -163 | 27.19 | 74.39 | -23.93 | 4 | W. Yang, E. Hauksson, P. M. Shearer, Computing a large refined catalog of focal mechanisms for southern California (1981-2010): Temporal stability of the style of faulting. Bull. Seismol. Soc. Am. 102, 1179–1194 (2012).
2015 | 12 | 25 | 13 | 2 | 35.41 | 33.6572 | -116.7333 | 14.94 | 0.76 | 253 | 88 | 112 | 347.94 | 22.09 | 5.33 | 4 | W. Yang, E. Hauksson, P. M. Shearer, Computing a large refined catalog of focal mechanisms for southern California (1981-2010): Temporal stability of the style of faulting. Bull. Seismol. Soc. Am. 102, 1179–1194 (2012).
2015 | 12 | 25 | 14 | 45 | 45.55 | 35.449 | -118.3463 | 5.16 | 1.43 | 165 | 56 | -172 | 70.51 | 83.37 | -34.26 | 4 | W. Yang, E. Hauksson, P. M. Shearer, Computing a large refined catalog of focal mechanisms for southern California (1981-2010): Temporal stability of the style of faulting. Bull. Seismol. Soc. Am. 102, 1179–1194 (2012).
2015 | 12 | 25 | 17 | 24 | 26.79 | 33.1822 | -115.5763 | 5.08 | 2.3 | 148 | 87 | -172 | 57.58 | 82.01 | -3.03 | 4 | W. Yang, E. Hauksson, P. M. Shearer, Computing a large refined catalog of focal mechanisms for southern California (1981-2010): Temporal stability of the style of faulting. Bull. Seismol. Soc. Am. 102, 1179–1194 (2012).
2015 | 12 | 25 | 19 | 12 | 25 | 36.73 | -97.97 | 3 | 3.46 | 130 | 70 | -25 | 229.06 | 66.6 | -158.12 | 2 | R. B. Herrmann, H. M. Benz, C. J. Ammon, Monitoring the earthquake source process in North America. Bull. Seismol. Soc. Am. 101, 2609–2625 (2011).
2015 | 12 | 26 | 3 | 57 | 3 | 50.479 | -130.191 | 10 | 4.3 | 140 | 79 | 171 | 231.73 | 81.17 | 11.13 | 17 | Moment tensors from U.S. Geological Survey Advanced National Seismic System (ANSS) Comprehensive Catalog of Earthquake Events and Products, https://www.sciencebase.gov/catalog/item/52eab950e4b0444d1ce67917
2015 | 12 | 26 | 8 | 4 | 30.89 | 35.2075 | -117.283 | 6.8 | 3.74 | 343 | 63 | -172 | 249.35 | 82.88 | -27.23 | 4 | W. Yang, E. Hauksson, P. M. Shearer, Computing a large refined catalog of focal mechanisms for southern California (1981-2010): Temporal stability of the style of faulting. Bull. Seismol. Soc. Am. 102, 1179–1194 (2012).
2015 | 12 | 26 | 11 | 27 | 3.64 | 33.4732 | -116.4548 | 12.11 | 1.48 | 317 | 80 | -169 | 225.07 | 79.17 | -10.18 | 4 | W. Yang, E. Hauksson, P. M. Shearer, Computing a large refined catalog of focal mechanisms for southern California (1981-2010): Temporal stability of the style of faulting. Bull. Seismol. Soc. Am. 102, 1179–1194 (2012).
2015 | 12 | 26 | 11 | 55 | 16 | 35.2115 | -117.28 | 2.61 | 3.78 | 338 | 73 | -172 | 245.65 | 82.35 | -17.16 | 17 | Moment tensors from U.S. Geological Survey Advanced National Seismic System (ANSS) Comprehensive Catalog of Earthquake Events and Products, https://www.sciencebase.gov/catalog/item/52eab950e4b0444d1ce67917
2015 | 12 | 26 | 15 | 15 | 9.76 | 33.2375 | -116.7248 | 11.61 | 1.14 | 305 | 58 | 155 | 48.88 | 69 | 34.58 | 4 | W. Yang, E. Hauksson, P. M. Shearer, Computing a large refined catalog of focal mechanisms for southern California (1981-2010): Temporal stability of the style of faulting. Bull. Seismol. Soc. Am. 102, 1179–1194 (2012).
2015 | 12 | 26 | 21 | 2 | 25 | 41.891 | -119.6116 | 11.2 | 3.3 | 152 | 55 | -180 | 62 | 90 | -35 | 17 | Moment tensors from U.S. Geological Survey Advanced National Seismic System (ANSS) Comprehensive Catalog of Earthquake Events and Products, https://www.sciencebase.gov/catalog/item/52eab950e4b0444d1ce67917
2015 | 12 | 27 | 18 | 31 | 17 | 35.22 | -117.28 | 11 | 4.22 | 335 | 76 | 159 | 70.31 | 69.65 | 14.95 | 2 | R. B. Herrmann, H. M. Benz, C. J. Ammon, Monitoring the earthquake source process in North America. Bull. Seismol. Soc. Am. 101, 2609–2625 (2011).
2015 | 12 | 27 | 19 | 24 | 56.6 | 25.66 | -120.92 | 10 | 5.07 | 25 | 71 | -166 | 290.36 | 76.78 | -19.54 | 13 | Global CMT database: https://www.globalcmt.org
2015 | 12 | 28 | 5 | 39 | 14.49 | 33.3603 | -116.3703 | 13.13 | 1.1 | 147 | 79 | 170 | 238.93 | 80.19 | 11.17 | 4 | W. Yang, E. Hauksson, P. M. Shearer, Computing a large refined catalog of focal mechanisms for southern California (1981-2010): Temporal stability of the style of faulting. Bull. Seismol. Soc. Am. 102, 1179–1194 (2012).
2015 | 12 | 28 | 8 | 15 | 59.53 | 34.006 | -116.66 | 12.26 | 0.74 | 103 | 85 | 175 | 193.44 | 85.02 | 5.02 | 4 | W. Yang, E. Hauksson, P. M. Shearer, Computing a large refined catalog of focal mechanisms for southern California (1981-2010): Temporal stability of the style of faulting. Bull. Seismol. Soc. Am. 102, 1179–1194 (2012).
2015 | 12 | 28 | 10 | 33 | 45.55 | 33.4763 | -116.5657 | 7.79 | 0.71 | 172 | 84 | 157 | 264.54 | 67.13 | 6.51 | 4 | W. Yang, E. Hauksson, P. M. Shearer, Computing a large refined catalog of focal mechanisms for southern California (1981-2010): Temporal stability of the style of faulting. Bull. Seismol. Soc. Am. 102, 1179–1194 (2012).
2015 | 12 | 28 | 14 | 45 | 33.45 | 36.217 | -117.8812 | 3.58 | 1.8 | 341 | 28 | -172 | 243.93 | 86.25 | -62.23 | 4 | W. Yang, E. Hauksson, P. M. Shearer, Computing a large refined catalog of focal mechanisms for southern California (1981-2010): Temporal stability of the style of faulting. Bull. Seismol. Soc. Am. 102, 1179–1194 (2012).
2015 | 12 | 28 | 15 | 3 | 39 | 41.4572 | -118.9286 | 17 | 3.4 | 345 | 45 | -93 | 169.24 | 45.08 | -87 | 17 | Moment tensors from U.S. Geological Survey Advanced National Seismic System (ANSS) Comprehensive Catalog of Earthquake Events and Products, https://www.sciencebase.gov/catalog/item/52eab950e4b0444d1ce67917
2015 | 12 | 28 | 15 | 10 | 30 | 41.46 | -118.91 | 18 | 3.85 | 146 | 64 | -146 | 39.53 | 59.83 | -30.47 | 2 | R. B. Herrmann, H. M. Benz, C. J. Ammon, Monitoring the earthquake source process in North America. Bull. Seismol. Soc. Am. 101, 2609–2625 (2011).
2015 | 12 | 28 | 16 | 57 | 20.94 | 33.4452 | -117.023 | 15.01 | 2.27 | 117 | 65 | 147 | 222.35 | 60.42 | 29.07 | 4 | W. Yang, E. Hauksson, P. M. Shearer, Computing a large refined catalog of focal mechanisms for southern California (1981-2010): Temporal stability of the style of faulting. Bull. Seismol. Soc. Am. 102, 1179–1194 (2012).
2015 | 12 | 28 | 17 | 6 | 45.99 | 33.4473 | -117.0203 | 14.36 | 1.37 | 328 | 83 | -167 | 236.39 | 77.1 | -7.18 | 4 | W. Yang, E. Hauksson, P. M. Shearer, Computing a large refined catalog of focal mechanisms for southern California (1981-2010): Temporal stability of the style of faulting. Bull. Seismol. Soc. Am. 102, 1179–1194 (2012).
2015 | 12 | 28 | 22 | 13 | 33.83 | 33.2372 | -116.7253 | 11.55 | 1.22 | 302 | 61 | 153 | 45.88 | 66.6 | 31.89 | 4 | W. Yang, E. Hauksson, P. M. Shearer, Computing a large refined catalog of focal mechanisms for southern California (1981-2010): Temporal stability of the style of faulting. Bull. Seismol. Soc. Am. 102, 1179–1194 (2012).
2015 | 12 | 29 | 2 | 26 | 49.1 | 33.5222 | -116.4683 | 8.66 | 0.87 | 286 | 57 | -139 | 170.66 | 56.62 | -40.71 | 4 | W. Yang, E. Hauksson, P. M. Shearer, Computing a large refined catalog of focal mechanisms for southern California (1981-2010): Temporal stability of the style of faulting. Bull. Seismol. Soc. Am. 102, 1179–1194 (2012).
2015 | 12 | 29 | 3 | 35 | 28.4 | 41.07 | -125.29 | 16.9 | 4.98 | 322 | 79 | -171 | 230.27 | 81.17 | -11.13 | 13 | Global CMT database: https://www.globalcmt.org
2015 | 12 | 29 | 3 | 50 | 44.03 | 33.6077 | -117.2815 | 15.14 | 1.43 | 185 | 34 | -164 | 81.63 | 81.13 | -57.04 | 4 | W. Yang, E. Hauksson, P. M. Shearer, Computing a large refined catalog of focal mechanisms for southern California (1981-2010): Temporal stability of the style of faulting. Bull. Seismol. Soc. Am. 102, 1179–1194 (2012).
2015 | 12 | 29 | 4 | 37 | 9.72 | 36.217 | -117.8827 | 4.06 | 2.24 | 338 | 78 | -165 | 244.81 | 75.34 | -12.41 | 4 | W. Yang, E. Hauksson, P. M. Shearer, Computing a large refined catalog of focal mechanisms for southern California (1981-2010): Temporal stability of the style of faulting. Bull. Seismol. Soc. Am. 102, 1179–1194 (2012).
2015 | 12 | 29 | 6 | 31 | 17 | 41.872 | -119.6075 | 9.7 | 3.4 | 37 | 41 | -55 | 174.15 | 57.49 | -116.5 | 17 | Moment tensors from U.S. Geological Survey Advanced National Seismic System (ANSS) Comprehensive Catalog of Earthquake Events and Products, https://www.sciencebase.gov/catalog/item/52eab950e4b0444d1ce67917
2015 | 12 | 29 | 7 | 56 | 57.36 | 33.666 | -116.7482 | 14.03 | 0.93 | 273 | 63 | 128 | 33.16 | 45.4 | 39.61 | 4 | W. Yang, E. Hauksson, P. M. Shearer, Computing a large refined catalog of focal mechanisms for southern California (1981-2010): Temporal stability of the style of faulting. Bull. Seismol. Soc. Am. 102, 1179–1194 (2012).
2015 | 12 | 29 | 9 | 33 | 46.07 | 34.3908 | -117.0628 | 4.47 | 1.32 | 316 | 70 | -173 | 223.6 | 83.42 | -20.14 | 4 | W. Yang, E. Hauksson, P. M. Shearer, Computing a large refined catalog of focal mechanisms for southern California (1981-2010): Temporal stability of the style of faulting. Bull. Seismol. Soc. Am. 102, 1179–1194 (2012).
2015 | 12 | 29 | 10 | 14 | 23.93 | 33.5225 | -116.731 | 3.84 | 0.29 | 358 | 80 | 176 | 88.7 | 86.06 | 10.02 | 4 | W. Yang, E. Hauksson, P. M. Shearer, Computing a large refined catalog of focal mechanisms for southern California (1981-2010): Temporal stability of the style of faulting. Bull. Seismol. Soc. Am. 102, 1179–1194 (2012).
2015 | 12 | 29 | 11 | 39 | 19 | 35.68 | -97.4 | 5 | 4.26 | 35 | 85 | 175 | 125.44 | 85.02 | 5.02 | 2 | R. B. Herrmann, H. M. Benz, C. J. Ammon, Monitoring the earthquake source process in North America. Bull. Seismol. Soc. Am. 101, 2609–2625 (2011).
2015 | 12 | 29 | 12 | 26 | 35.92 | 33.4747 | -116.4585 | 13.16 | 1.36 | 331 | 84 | -171 | 240.05 | 81.05 | -6.07 | 4 | W. Yang, E. Hauksson, P. M. Shearer, Computing a large refined catalog of focal mechanisms for southern California (1981-2010): Temporal stability of the style of faulting. Bull. Seismol. Soc. Am. 102, 1179–1194 (2012).
2015 | 12 | 29 | 13 | 6 | 10.15 | 33.4903 | -116.5288 | 12.4 | 0.77 | 140 | 52 | -178 | 48.77 | 88.42 | -38.02 | 4 | W. Yang, E. Hauksson, P. M. Shearer, Computing a large refined catalog of focal mechanisms for southern California (1981-2010): Temporal stability of the style of faulting. Bull. Seismol. Soc. Am. 102, 1179–1194 (2012).
2015 | 12 | 29 | 13 | 23 | 34 | 41.8743 | -119.6072 | 8.9 | 3.5 | 50 | 36 | -37 | 171.37 | 69.28 | -120.12 | 17 | Moment tensors from U.S. Geological Survey Advanced National Seismic System (ANSS) Comprehensive Catalog of Earthquake Events and Products, https://www.sciencebase.gov/catalog/item/52eab950e4b0444d1ce67917
2015 | 12 | 29 | 13 | 33 | 0 | 41.8763 | -119.6054 | 7.2 | 3.3 | 46 | 51 | -38 | 162.18 | 61.42 | -134.22 | 17 | Moment tensors from U.S. Geological Survey Advanced National Seismic System (ANSS) Comprehensive Catalog of Earthquake Events and Products, https://www.sciencebase.gov/catalog/item/52eab950e4b0444d1ce67917
2015 | 12 | 29 | 14 | 3 | 42 | 41.8772 | -119.6096 | 10 | 3.3 | 42 | 38 | -8 | 138.32 | 85.08 | -127.73 | 17 | Moment tensors from U.S. Geological Survey Advanced National Seismic System (ANSS) Comprehensive Catalog of Earthquake Events and Products, https://www.sciencebase.gov/catalog/item/52eab950e4b0444d1ce67917
2015 | 12 | 29 | 19 | 51 | 55.4 | 36.1357 | -117.99 | -1.15 | 3.05 | 140 | 50 | 140 | 258.34 | 60.5 | 47.61 | 3 | NCEDC, Northern California Earthquake Data Center. UC Berkeley Seismol. Lab. (2014), doi:10.7932/NCEDC.
2015 | 12 | 30 | 1 | 48 | 57 | 34.19 | -117.41 | 11 | 4.35 | 35 | 80 | 20 | 301.38 | 70.32 | 169.37 | 2 | R. B. Herrmann, H. M. Benz, C. J. Ammon, Monitoring the earthquake source process in North America. Bull. Seismol. Soc. Am. 101, 2609–2625 (2011).
2015 | 12 | 30 | 1 | 53 | 45 | 34.19 | -117.41 | 10 | 3.68 | 200 | 85 | -15 | 291.34 | 75.06 | -174.82 | 2 | R. B. Herrmann, H. M. Benz, C. J. Ammon, Monitoring the earthquake source process in North America. Bull. Seismol. Soc. Am. 101, 2609–2625 (2011).
2015 | 12 | 30 | 3 | 31 | 28.4 | 33.9868 | -117.5345 | 3.83 | 1.66 | 139 | 70 | 173 | 231.4 | 83.42 | 20.14 | 4 | W. Yang, E. Hauksson, P. M. Shearer, Computing a large refined catalog of focal mechanisms for southern California (1981-2010): Temporal stability of the style of faulting. Bull. Seismol. Soc. Am. 102, 1179–1194 (2012).
2015 | 12 | 30 | 4 | 6 | 19.86 | 34.2005 | -117.4118 | 9.41 | 0.74 | 310 | 61 | -163 | 211.57 | 75.18 | -30.1 | 4 | W. Yang, E. Hauksson, P. M. Shearer, Computing a large refined catalog of focal mechanisms for southern California (1981-2010): Temporal stability of the style of faulting. Bull. Seismol. Soc. Am. 102, 1179–1194 (2012).
2015 | 12 | 30 | 10 | 27 | 11.84 | 35.206 | -117.2827 | 4.84 | 2.28 | 128 | 68 | 136 | 237.89 | 49.9 | 29.32 | 4 | W. Yang, E. Hauksson, P. M. Shearer, Computing a large refined catalog of focal mechanisms for southern California (1981-2010): Temporal stability of the style of faulting. Bull. Seismol. Soc. Am. 102, 1179–1194 (2012).
2015 | 12 | 30 | 14 | 32 | 16.02 | 34.187 | -117.3953 | 9.18 | 1.14 | 297 | 65 | 169 | 31.7 | 80.04 | 25.41 | 4 | W. Yang, E. Hauksson, P. M. Shearer, Computing a large refined catalog of focal mechanisms for southern California (1981-2010): Temporal stability of the style of faulting. Bull. Seismol. Soc. Am. 102, 1179–1194 (2012).
2015 | 12 | 30 | 14 | 41 | 42.34 | 33.5988 | -116.7405 | 12.53 | 0.83 | 357 | 48 | -107 | 201.56 | 44.71 | -72.01 | 4 | W. Yang, E. Hauksson, P. M. Shearer, Computing a large refined catalog of focal mechanisms for southern California (1981-2010): Temporal stability of the style of faulting. Bull. Seismol. Soc. Am. 102, 1179–1194 (2012).
2015 | 12 | 30 | 22 | 0 | 9.39 | 33.703 | -116.8122 | 15.51 | 0.9 | 45 | 51 | -79 | 207.84 | 40.28 | -103.26 | 4 | W. Yang, E. Hauksson, P. M. Shearer, Computing a large refined catalog of focal mechanisms for southern California (1981-2010): Temporal stability of the style of faulting. Bull. Seismol. Soc. Am. 102, 1179–1194 (2012).
2015 | 12 | 30 | 23 | 28 | 19.13 | 33.9353 | -116.7993 | 18.28 | 2.27 | 288 | 60 | 141 | 40.04 | 56.97 | 36.61 | 4 | W. Yang, E. Hauksson, P. M. Shearer, Computing a large refined catalog of focal mechanisms for southern California (1981-2010): Temporal stability of the style of faulting. Bull. Seismol. Soc. Am. 102, 1179–1194 (2012).
2015 | 12 | 31 | 2 | 18 | 48.01 | 34.3433 | -116.6477 | 14.81 | 1.05 | 331 | 82 | 178 | 61.28 | 88.02 | 8 | 4 | W. Yang, E. Hauksson, P. M. Shearer, Computing a large refined catalog of focal mechanisms for southern California (1981-2010): Temporal stability of the style of faulting. Bull. Seismol. Soc. Am. 102, 1179–1194 (2012).
2015 | 12 | 31 | 2 | 20 | 43 | 19.4356 | -73.6324 | 10 | 4.6 | 97.16 | 64.29 | 28.74 | 353.78 | 64.33 | 151.23 | 17 | Moment tensors from U.S. Geological Survey Advanced National Seismic System (ANSS) Comprehensive Catalog of Earthquake Events and Products, https://www.sciencebase.gov/catalog/item/52eab950e4b0444d1ce67917
2015 | 12 | 31 | 3 | 50 | 45.93 | 33.978 | -116.6675 | 18.4 | 1.93 | 292 | 52 | 166 | 30.73 | 79.01 | 38.84 | 4 | W. Yang, E. Hauksson, P. M. Shearer, Computing a large refined catalog of focal mechanisms for southern California (1981-2010): Temporal stability of the style of faulting. Bull. Seismol. Soc. Am. 102, 1179–1194 (2012).
2015 | 12 | 31 | 11 | 13 | 47.72 | 33.6198 | -116.8552 | 12.24 | 0.79 | 166 | 84 | 167 | 257.38 | 77.07 | 6.16 | 4 | W. Yang, E. Hauksson, P. M. Shearer, Computing a large refined catalog of focal mechanisms for southern California (1981-2010): Temporal stability of the style of faulting. Bull. Seismol. Soc. Am. 102, 1179–1194 (2012).
2015 | 12 | 31 | 19 | 41 | 1.19 | 33.5042 | -116.546 | 13.49 | 1.74 | 124 | 67 | -171 | 30.46 | 81.72 | -23.26 | 4 | W. Yang, E. Hauksson, P. M. Shearer, Computing a large refined catalog of focal mechanisms for southern California (1981-2010): Temporal stability of the style of faulting. Bull. Seismol. Soc. Am. 102, 1179–1194 (2012).
2016 | 1 | 1 | 4 | 45 | 13.86 | 36.122 | -118.051 | 3.84 | 2.03 | 185 | 90 | 154 | 275 | 64 | 0 | 4 | W. Yang, E. Hauksson, P. M. Shearer, Computing a large refined catalog of focal mechanisms for southern California (1981-2010): Temporal stability of the style of faulting. Bull. Seismol. Soc. Am. 102, 1179–1194 (2012).
2016 | 1 | 1 | 11 | 39 | 39 | 35.69 | -97.43 | 4 | 4.25 | 30 | 85 | 175 | 120.44 | 85.02 | 5.02 | 2 | R. B. Herrmann, H. M. Benz, C. J. Ammon, Monitoring the earthquake source process in North America. Bull. Seismol. Soc. Am. 101, 2609–2625 (2011).
2016 | 1 | 1 | 14 | 30 | 18.57 | 33.486 | -116.4948 | 13.34 | 0.51 | 349 | 80 | -134 | 248.81 | 44.89 | -14.24 | 4 | W. Yang, E. Hauksson, P. M. Shearer, Computing a large refined catalog of focal mechanisms for southern California (1981-2010): Temporal stability of the style of faulting. Bull. Seismol. Soc. Am. 102, 1179–1194 (2012).
2016 | 1 | 1 | 16 | 33 | 36.64 | 33.402 | -116.2772 | 2.91 | 1.73 | 91 | 73 | -177 | 0.12 | 87.13 | -17.02 | 4 | W. Yang, E. Hauksson, P. M. Shearer, Computing a large refined catalog of focal mechanisms for southern California (1981-2010): Temporal stability of the style of faulting. Bull. Seismol. Soc. Am. 102, 1179–1194 (2012).
2016 | 1 | 2 | 5 | 2 | 52.43 | 33.2347 | -116.729 | 11.18 | 1.45 | 314 | 77 | 174 | 45.35 | 84.15 | 13.07 | 4 | W. Yang, E. Hauksson, P. M. Shearer, Computing a large refined catalog of focal mechanisms for southern California (1981-2010): Temporal stability of the style of faulting. Bull. Seismol. Soc. Am. 102, 1179–1194 (2012).
2016 | 1 | 2 | 5 | 11 | 45 | 40.3322 | -124.737 | 21 | 4.4 | 101.04 | 82.48 | 170.85 | 192.25 | 80.93 | 7.62 | 1 | International Seismological Centre (ISC) Bulletin (http://www.isc.ac.uk/iscbulletin/search/fmechanisms/)
2016 | 1 | 2 | 8 | 50 | 15.95 | 33.2745 | -116.4422 | 1.97 | 1.49 | 27 | 42 | -18 | 130.57 | 78.07 | -130.57 | 4 | W. Yang, E. Hauksson, P. M. Shearer, Computing a large refined catalog of focal mechanisms for southern California (1981-2010): Temporal stability of the style of faulting. Bull. Seismol. Soc. Am. 102, 1179–1194 (2012).
2016 | 1 | 2 | 15 | 2 | 8.1 | 33.4478 | -116.72 | 11.93 | 1.14 | 317 | 88 | -145 | 225.6 | 55.02 | -2.44 | 4 | W. Yang, E. Hauksson, P. M. Shearer, Computing a large refined catalog of focal mechanisms for southern California (1981-2010): Temporal stability of the style of faulting. Bull. Seismol. Soc. Am. 102, 1179–1194 (2012).
2016 | 1 | 2 | 15 | 25 | 41 | 19.7865 | -71.4771 | 23 | 4.5 | 94.28 | 30.26 | 59.38 | 308.7 | 64.3 | 106.55 | 1 | International Seismological Centre (ISC) Bulletin (http://www.isc.ac.uk/iscbulletin/search/fmechanisms/)
2016 | 1 | 2 | 16 | 17 | 28.26 | 36.1497 | -117.9788 | 4.42 | 2.13 | 8 | 90 | -163 | 278 | 73 | 0 | 4 | W. Yang, E. Hauksson, P. M. Shearer, Computing a large refined catalog of focal mechanisms for southern California (1981-2010): Temporal stability of the style of faulting. Bull. Seismol. Soc. Am. 102, 1179–1194 (2012).
2016 | 1 | 2 | 17 | 6 | 34.07 | 33.2347 | -116.729 | 11.21 | 1.06 | 327 | 47 | -155 | 219.36 | 72 | -45.82 | 4 | W. Yang, E. Hauksson, P. M. Shearer, Computing a large refined catalog of focal mechanisms for southern California (1981-2010): Temporal stability of the style of faulting. Bull. Seismol. Soc. Am. 102, 1179–1194 (2012).
2016 | 1 | 2 | 20 | 26 | 40 | 35.76 | -97.37 | 5 | 3.28 | 210 | 85 | 175 | 300.44 | 85.02 | 5.02 | 2 | R. B. Herrmann, H. M. Benz, C. J. Ammon, Monitoring the earthquake source process in North America. Bull. Seismol. Soc. Am. 101, 2609–2625 (2011).
2016 | 1 | 3 | 15 | 35 | 24 | 41.87 | -119.6 | 9 | 3.94 | 65 | 85 | 45 | 330.02 | 45.22 | 172.95 | 2 | R. B. Herrmann, H. M. Benz, C. J. Ammon, Monitoring the earthquake source process in North America. Bull. Seismol. Soc. Am. 101, 2609–2625 (2011).
2016 | 1 | 3 | 22 | 26 | 10.68 | 32.8305 | -115.5945 | 10.53 | 1.96 | 329 | 48 | -141 | 210.55 | 62.12 | -49.2 | 4 | W. Yang, E. Hauksson, P. M. Shearer, Computing a large refined catalog of focal mechanisms for southern California (1981-2010): Temporal stability of the style of faulting. Bull. Seismol. Soc. Am. 102, 1179–1194 (2012).
2016 | 1 | 4 | 0 | 47 | 38.22 | 33.2823 | -116.2583 | 3.54 | 1.51 | 117 | 87 | -160 | 25.91 | 70.03 | -3.19 | 4 | W. Yang, E. Hauksson, P. M. Shearer, Computing a large refined catalog of focal mechanisms for southern California (1981-2010): Temporal stability of the style of faulting. Bull. Seismol. Soc. Am. 102, 1179–1194 (2012).
2016 | 1 | 4 | 10 | 25 | 41.1 | 33.7668 | -116.0705 | 3.72 | 2.3 | 359 | 80 | -162 | 265.77 | 72.28 | -10.5 | 4 | W. Yang, E. Hauksson, P. M. Shearer, Computing a large refined catalog of focal mechanisms for southern California (1981-2010): Temporal stability of the style of faulting. Bull. Seismol. Soc. Am. 102, 1179–1194 (2012).
2016 | 1 | 4 | 12 | 12 | 5.16 | 33.7677 | -116.0707 | 3.67 | 1.03 | 28 | 38 | -125 | 249.62 | 59.71 | -65.86 | 4 | W. Yang, E. Hauksson, P. M. Shearer, Computing a large refined catalog of focal mechanisms for southern California (1981-2010): Temporal stability of the style of faulting. Bull. Seismol. Soc. Am. 102, 1179–1194 (2012).
2016 | 1 | 4 | 18 | 38 | 6.45 | 33.7667 | -116.0705 | 3.68 | 1.72 | 359 | 70 | -165 | 263.76 | 75.92 | -20.65 | 4 | W. Yang, E. Hauksson, P. M. Shearer, Computing a large refined catalog of focal mechanisms for southern California (1981-2010): Temporal stability of the style of faulting. Bull. Seismol. Soc. Am. 102, 1179–1194 (2012).
2016 | 1 | 4 | 23 | 28 | 12.26 | 34.0427 | -117.2292 | 17.02 | 1.43 | 212 | 43 | 120 | 353.71 | 53.8 | 65 | 4 | W. Yang, E. Hauksson, P. M. Shearer, Computing a large refined catalog of focal mechanisms for southern California (1981-2010): Temporal stability of the style of faulting. Bull. Seismol. Soc. Am. 102, 1179–1194 (2012).
2016 | 1 | 4 | 23 | 40 | 55.65 | 33.7127 | -116.763 | 16.94 | 1.94 | 304 | 47 | -168 | 205.75 | 81.25 | -43.63 | 4 | W. Yang, E. Hauksson, P. M. Shearer, Computing a large refined catalog of focal mechanisms for southern California (1981-2010): Temporal stability of the style of faulting. Bull. Seismol. Soc. Am. 102, 1179–1194 (2012).
2016 | 1 | 5 | 1 | 58 | 19 | 15.3 | -95.21 | 20.3 | 4.9 | 140 | 35 | -121 | 356.26 | 60.55 | -70.17 | 1 | International Seismological Centre (ISC) Bulletin (http://www.isc.ac.uk/iscbulletin/search/fmechanisms/)
2016 | 1 | 5 | 13 | 47 | 44.76 | 33.4687 | -116.485 | 10.39 | 0.73 | 330 | 88 | -175 | 239.83 | 85 | -2.01 | 4 | W. Yang, E. Hauksson, P. M. Shearer, Computing a large refined catalog of focal mechanisms for southern California (1981-2010): Temporal stability of the style of faulting. Bull. Seismol. Soc. Am. 102, 1179–1194 (2012).
2016 | 1 | 5 | 15 | 35 | 13.29 | 33.5192 | -116.4692 | 8.72 | 1.09 | 286 | 65 | -176 | 194.31 | 86.38 | -25.05 | 4 | W. Yang, E. Hauksson, P. M. Shearer, Computing a large refined catalog of focal mechanisms for southern California (1981-2010): Temporal stability of the style of faulting. Bull. Seismol. Soc. Am. 102, 1179–1194 (2012).
2016 | 1 | 6 | 5 | 25 | 16.05 | 34.0398 | -117.0915 | 9.82 | 1.27 | 355 | 90 | -175 | 265 | 85 | 0 | 4 | W. Yang, E. Hauksson, P. M. Shearer, Computing a large refined catalog of focal mechanisms for southern California (1981-2010): Temporal stability of the style of faulting. Bull. Seismol. Soc. Am. 102, 1179–1194 (2012).
2016 | 1 | 6 | 6 | 19 | 25 | 36.49 | -98.73 | 6 | 3.4 | 45 | 79 | -139 | 305.58 | 49.91 | -14.44 | 2 | R. B. Herrmann, H. M. Benz, C. J. Ammon, Monitoring the earthquake source process in North America. Bull. Seismol. Soc. Am. 101, 2609–2625 (2011).
2016 | 1 | 6 | 11 | 50 | 54.03 | 33.5102 | -116.4638 | 8.3 | 1.31 | 283 | 88 | -173 | 192.75 | 83 | -2.02 | 4 | W. Yang, E. Hauksson, P. M. Shearer, Computing a large refined catalog of focal mechanisms for southern California (1981-2010): Temporal stability of the style of faulting. Bull. Seismol. Soc. Am. 102, 1179–1194 (2012).
2016 | 1 | 6 | 13 | 18 | 55.5 | 15.38 | -95.24 | 10 | 5.04 | 220 | 51 | -11 | 316.97 | 81.47 | -140.48 | 13 | Global CMT database: https://www.globalcmt.org
2016 | 1 | 6 | 13 | 31 | 7.78 | 33.8998 | -116.7988 | 18.12 | 1.55 | 267 | 48 | 135 | 30.79 | 58.3 | 51.86 | 4 | W. Yang, E. Hauksson, P. M. Shearer, Computing a large refined catalog of focal mechanisms for southern California (1981-2010): Temporal stability of the style of faulting. Bull. Seismol. Soc. Am. 102, 1179–1194 (2012).
2016 | 1 | 6 | 14 | 42 | 34 | 33.96 | -116.88 | 18 | 4.3 | 65 | 60 | 45 | 308.43 | 52.24 | 140.77 | 2 | R. B. Herrmann, H. M. Benz, C. J. Ammon, Monitoring the earthquake source process in North America. Bull. Seismol. Soc. Am. 101, 2609–2625 (2011).
2016 | 1 | 6 | 17 | 25 | 29.55 | 33.639 | -116.6995 | 14.37 | 0.92 | 110 | 5 | -12 | 211.96 | 88.96 | -94.89 | 4 | W. Yang, E. Hauksson, P. M. Shearer, Computing a large refined catalog of focal mechanisms for southern California (1981-2010): Temporal stability of the style of faulting. Bull. Seismol. Soc. Am. 102, 1179–1194 (2012).
2016 | 1 | 6 | 17 | 42 | 41.66 | 33.4675 | -116.4858 | 13.24 | 1.02 | 158 | 87 | 171 | 248.47 | 81.01 | 3.04 | 4 | W. Yang, E. Hauksson, P. M. Shearer, Computing a large refined catalog of focal mechanisms for southern California (1981-2010): Temporal stability of the style of faulting. Bull. Seismol. Soc. Am. 102, 1179–1194 (2012).
2016 | 1 | 7 | 0 | 16 | 42.34 | 34.1703 | -117.5988 | 11.54 | 1.81 | 128 | 89 | 160 | 218.36 | 70 | 1.06 | 4 | W. Yang, E. Hauksson, P. M. Shearer, Computing a large refined catalog of focal mechanisms for southern California (1981-2010): Temporal stability of the style of faulting. Bull. Seismol. Soc. Am. 102, 1179–1194 (2012).
2016 | 1 | 7 | 0 | 24 | 22.97 | 34.0117 | -117.174 | 15.35 | 2.39 | 346 | 86 | -160 | 254.55 | 70.05 | -4.26 | 4 | W. Yang, E. Hauksson, P. M. Shearer, Computing a large refined catalog of focal mechanisms for southern California (1981-2010): Temporal stability of the style of faulting. Bull. Seismol. Soc. Am. 102, 1179–1194 (2012).
2016 | 1 | 7 | 4 | 27 | 28 | 36.48 | -98.73 | 9 | 4.42 | 48 | 81 | -160 | 314.74 | 70.26 | -9.57 | 2 | R. B. Herrmann, H. M. Benz, C. J. Ammon, Monitoring the earthquake source process in North America. Bull. Seismol. Soc. Am. 101, 2609–2625 (2011).
2016 | 1 | 7 | 4 | 27 | 57.6 | 36.49 | -98.72 | 4.1 | 4.78 | 313 | 82 | 4 | 222.44 | 86.04 | 171.98 | 13 | Global CMT database: https://www.globalcmt.org
2016 | 1 | 7 | 4 | 40 | 11.01 | 33.968 | -116.8793 | 17.5 | 1.32 | 306 | 60 | 145 | 55.3 | 60.22 | 35.18 | 4 | W. Yang, E. Hauksson, P. M. Shearer, Computing a large refined catalog of focal mechanisms for southern California (1981-2010): Temporal stability of the style of faulting. Bull. Seismol. Soc. Am. 102, 1179–1194 (2012).
2016 | 1 | 7 | 5 | 24 | 5.27 | 34.0113 | -117.1738 | 15.43 | 2.19 | 333 | 89 | -166 | 242.75 | 76 | -1.03 | 4 | W. Yang, E. Hauksson, P. M. Shearer, Computing a large refined catalog of focal mechanisms for southern California (1981-2010): Temporal stability of the style of faulting. Bull. Seismol. Soc. Am. 102, 1179–1194 (2012).
2016 | 1 | 7 | 5 | 49 | 52 | 40.2732 | -124.3395 | 16.95 | 4.31 | 75 | 55 | 80 | 272.09 | 36.22 | 103.93 | 17 | Moment tensors from U.S. Geological Survey Advanced National Seismic System (ANSS) Comprehensive Catalog of Earthquake Events and Products, https://www.sciencebase.gov/catalog/item/52eab950e4b0444d1ce67917
2016 | 1 | 7 | 7 | 55 | 15.13 | 33.4837 | -116.4798 | 14.44 | 1.08 | 229 | 88 | -104 | 131.03 | 14.14 | -8.21 | 4 | W. Yang, E. Hauksson, P. M. Shearer, Computing a large refined catalog of focal mechanisms for southern California (1981-2010): Temporal stability of the style of faulting. Bull. Seismol. Soc. Am. 102, 1179–1194 (2012).
2016 | 1 | 7 | 8 | 29 | 28.83 | 40.278 | -124.324 | 16.27 | 3.66 | 65 | 55 | 70 | 277.4 | 39.67 | 116.03 | 3 | NCEDC, Northern California Earthquake Data Center. UC Berkeley Seismol. Lab. (2014), doi:10.7932/NCEDC.
2016 | 1 | 7 | 8 | 34 | 26.5 | 33.9725 | -116.9145 | 5.01 | 1.29 | 113 | 65 | 129 | 230.56 | 45.22 | 36.54 | 4 | W. Yang, E. Hauksson, P. M. Shearer, Computing a large refined catalog of focal mechanisms for southern California (1981-2010): Temporal stability of the style of faulting. Bull. Seismol. Soc. Am. 102, 1179–1194 (2012).
2016 | 1 | 7 | 8 | 37 | 11 | 36.47 | -98.67 | 8 | 3.59 | 47 | 80 | -170 | 315.25 | 80.15 | -10.15 | 2 | R. B. Herrmann, H. M. Benz, C. J. Ammon, Monitoring the earthquake source process in North America. Bull. Seismol. Soc. Am. 101, 2609–2625 (2011).
2016 | 1 | 7 | 19 | 59 | 44 | 36.48 | -98.7 | 5 | 3.59 | 135 | 90 | 5 | 45 | 85 | 180 | 2 | R. B. Herrmann, H. M. Benz, C. J. Ammon, Monitoring the earthquake source process in North America. Bull. Seismol. Soc. Am. 101, 2609–2625 (2011).
2016 | 1 | 7 | 20 | 39 | 16.37 | 33.6432 | -116.6148 | 10.11 | 1.66 | 83 | 87 | -158 | 351.79 | 68.03 | -3.24 | 4 | W. Yang, E. Hauksson, P. M. Shearer, Computing a large refined catalog of focal mechanisms for southern California (1981-2010): Temporal stability of the style of faulting. Bull. Seismol. Soc. Am. 102, 1179–1194 (2012).
2016 | 1 | 8 | 13 | 36 | 29 | 36.5 | -98.67 | 6 | 3.81 | 225 | 90 | 180 | 315 | 90 | 0 | 2 | R. B. Herrmann, H. M. Benz, C. J. Ammon, Monitoring the earthquake source process in North America. Bull. Seismol. Soc. Am. 101, 2609–2625 (2011).
2016 | 1 | 8 | 19 | 2 | 4.64 | 36.149 | -117.9783 | 4.41 | 2.44 | 183 | 81 | 174 | 273.94 | 84.07 | 9.05 | 4 | W. Yang, E. Hauksson, P. M. Shearer, Computing a large refined catalog of focal mechanisms for southern California (1981-2010): Temporal stability of the style of faulting. Bull. Seismol. Soc. Am. 102, 1179–1194 (2012).
2016 | 1 | 8 | 21 | 54 | 51 | 18.95 | -107.31 | 14.4 | 5.3 | 131 | 75 | 170 | 223.61 | 80.34 | 15.22 | 1 | International Seismological Centre (ISC) Bulletin (http://www.isc.ac.uk/iscbulletin/search/fmechanisms/)
2016 | 1 | 9 | 3 | 59 | 30.19 | 33.7048 | -116.811 | 15.44 | 0.84 | 17 | 33 | -128 | 239.97 | 64.58 | -68.21 | 4 | W. Yang, E. Hauksson, P. M. Shearer, Computing a large refined catalog of focal mechanisms for southern California (1981-2010): Temporal stability of the style of faulting. Bull. Seismol. Soc. Am. 102, 1179–1194 (2012).
2016 | 1 | 9 | 6 | 3 | 53.17 | 33.2827 | -116.2567 | 3.75 | 2.2 | 337 | 68 | 180 | 67 | 90 | 22 | 4 | W. Yang, E. Hauksson, P. M. Shearer, Computing a large refined catalog of focal mechanisms for southern California (1981-2010): Temporal stability of the style of faulting. Bull. Seismol. Soc. Am. 102, 1179–1194 (2012).
2016 | 1 | 9 | 11 | 44 | 58.35 | 33.9857 | -116.9292 | 13.12 | 0.97 | 305 | 75 | 179 | 35.26 | 89.03 | 15 | 4 | W. Yang, E. Hauksson, P. M. Shearer, Computing a large refined catalog of focal mechanisms for southern California (1981-2010): Temporal stability of the style of faulting. Bull. Seismol. Soc. Am. 102, 1179–1194 (2012).
2016 | 1 | 9 | 12 | 8 | 2.37 | 33.672 | -116.769 | 13.83 | 2.13 | 312 | 75 | 155 | 48.88 | 65.91 | 16.47 | 4 | W. Yang, E. Hauksson, P. M. Shearer, Computing a large refined catalog of focal mechanisms for southern California (1981-2010): Temporal stability of the style of faulting. Bull. Seismol. Soc. Am. 102, 1179–1194 (2012).
2016 | 1 | 9 | 17 | 43 | 30.12 | 36.8497 | -121.5827 | 5.7 | 3.12 | 125 | 65 | 130 | 241.73 | 46.03 | 35.96 | 3 | NCEDC, Northern California Earthquake Data Center. UC Berkeley Seismol. Lab. (2014), doi:10.7932/NCEDC.
2016 | 1 | 9 | 20 | 2 | 50.84 | 33.4807 | -116.4565 | 10.86 | 1.88 | 283 | 52 | 145 | 36.32 | 63.13 | 43.64 | 4 | W. Yang, E. Hauksson, P. M. Shearer, Computing a large refined catalog of focal mechanisms for southern California (1981-2010): Temporal stability of the style of faulting. Bull. Seismol. Soc. Am. 102, 1179–1194 (2012).
2016 | 1 | 10 | 0 | 42 | 47.39 | 34.199 | -117.4143 | 8.44 | 1.14 | 321 | 42 | -170 | 223.53 | 83.33 | -48.44 | 4 | W. Yang, E. Hauksson, P. M. Shearer, Computing a large refined catalog of focal mechanisms for southern California (1981-2010): Temporal stability of the style of faulting. Bull. Seismol. Soc. Am. 102, 1179–1194 (2012).
2016 | 1 | 10 | 1 | 16 | 3.99 | 34.0487 | -118.0447 | 14.52 | 2.01 | 109 | 69 | 153 | 209.35 | 64.92 | 23.31 | 4 | W. Yang, E. Hauksson, P. M. Shearer, Computing a large refined catalog of focal mechanisms for southern California (1981-2010): Temporal stability of the style of faulting. Bull. Seismol. Soc. Am. 102, 1179–1194 (2012).
2016 | 1 | 10 | 1 | 32 | 49.49 | 33.4712 | -116.4303 | 4.31 | 1.31 | 326 | 83 | 171 | 57.11 | 81.07 | 7.09 | 4 | W. Yang, E. Hauksson, P. M. Shearer, Computing a large refined catalog of focal mechanisms for southern California (1981-2010): Temporal stability of the style of faulting. Bull. Seismol. Soc. Am. 102, 1179–1194 (2012).
2016 | 1 | 10 | 1 | 54 | 43.58 | 34.0868 | -118.7427 | 2.12 | 1.77 | 154 | 37 | 175 | 248 | 86.99 | 53.1 | 4 | W. Yang, E. Hauksson, P. M. Shearer, Computing a large refined catalog of focal mechanisms for southern California (1981-2010): Temporal stability of the style of faulting. Bull. Seismol. Soc. Am. 102, 1179–1194 (2012).
2016 | 1 | 10 | 2 | 3 | 31 | 32.89 | -100.86 | 3 | 3.69 | 275 | 70 | -30 | 16.17 | 61.98 | -157.2 | 2 | R. B. Herrmann, H. M. Benz, C. J. Ammon, Monitoring the earthquake source process in North America. Bull. Seismol. Soc. Am. 101, 2609–2625 (2011).
2016 | 1 | 10 | 5 | 58 | 19.12 | 38.6603 | -118.7907 | -2.11 | 3.16 | 165 | 85 | 160 | 256.82 | 70.08 | 5.32 | 3 | NCEDC, Northern California Earthquake Data Center. UC Berkeley Seismol. Lab. (2014), doi:10.7932/NCEDC.
2016 | 1 | 10 | 9 | 53 | 2.12 | 36.3482 | -121.8453 | 15.65 | 3.24 | 145 | 80 | 180 | 235 | 90 | 10 | 3 | NCEDC, Northern California Earthquake Data Center. UC Berkeley Seismol. Lab. (2014), doi:10.7932/NCEDC.
2016 | 1 | 10 | 15 | 40 | 31.37 | 33.6493 | -116.7067 | 13.37 | 0.76 | 11 | 42 | -144 | 252.63 | 66.84 | -53.93 | 4 | W. Yang, E. Hauksson, P. M. Shearer, Computing a large refined catalog of focal mechanisms for southern California (1981-2010): Temporal stability of the style of faulting. Bull. Seismol. Soc. Am. 102, 1179–1194 (2012).
2016 | 1 | 10 | 18 | 24 | 19.47 | 33.4832 | -116.4798 | 14.42 | 1 | 68 | 87 | 126 | 162.12 | 36.11 | 5.1 | 4 | W. Yang, E. Hauksson, P. M. Shearer, Computing a large refined catalog of focal mechanisms for southern California (1981-2010): Temporal stability of the style of faulting. Bull. Seismol. Soc. Am. 102, 1179–1194 (2012).
2016 | 1 | 11 | 1 | 46 | 43.01 | 34.118 | -118.1128 | 10.31 | 1.13 | 130 | 63 | 113 | 266.92 | 34.9 | 52.52 | 4 | W. Yang, E. Hauksson, P. M. Shearer, Computing a large refined catalog of focal mechanisms for southern California (1981-2010): Temporal stability of the style of faulting. Bull. Seismol. Soc. Am. 102, 1179–1194 (2012).
2016 | 1 | 11 | 2 | 1 | 54 | 36.4755 | -98.7625 | 8.363 | 3.4 | 325 | 80 | -20 | 58.62 | 70.32 | -169.37 | 17 | Moment tensors from U.S. Geological Survey Advanced National Seismic System (ANSS) Comprehensive Catalog of Earthquake Events and Products, https://www.sciencebase.gov/catalog/item/52eab950e4b0444d1ce67917
2016 | 1 | 11 | 3 | 13 | 51.98 | 33.9488 | -117.9152 | 3.74 | 2.98 | 110 | 41 | -173 | 14.71 | 85.41 | -49.21 | 4 | W. Yang, E. Hauksson, P. M. Shearer, Computing a large refined catalog of focal mechanisms for southern California (1981-2010): Temporal stability of the style of faulting. Bull. Seismol. Soc. Am. 102, 1179–1194 (2012).
2016 | 1 | 11 | 15 | 23 | 30.06 | 33.955 | -116.771 | 13.39 | 1.16 | 315 | 88 | 150 | 46.15 | 60.02 | 2.31 | 4 | W. Yang, E. Hauksson, P. M. Shearer, Computing a large refined catalog of focal mechanisms for southern California (1981-2010): Temporal stability of the style of faulting. Bull. Seismol. Soc. Am. 102, 1179–1194 (2012).
2016 | 1 | 11 | 19 | 47 | 57.88 | 34.0053 | -117.0392 | 13.69 | 2.13 | 337 | 56 | -142 | 223.4 | 59.31 | -40.56 | 4 | W. Yang, E. Hauksson, P. M. Shearer, Computing a large refined catalog of focal mechanisms for southern California (1981-2010): Temporal stability of the style of faulting. Bull. Seismol. Soc. Am. 102, 1179–1194 (2012).
2016 | 1 | 11 | 20 | 12 | 11.3 | 33.5235 | -116.7312 | 3.58 | 1.18 | 335 | 80 | -178 | 244.65 | 88.03 | -10.01 | 4 | W. Yang, E. Hauksson, P. M. Shearer, Computing a large refined catalog of focal mechanisms for southern California (1981-2010): Temporal stability of the style of faulting. Bull. Seismol. Soc. Am. 102, 1179–1194 (2012).
2016 | 1 | 12 | 0 | 53 | 16.43 | 33.4863 | -116.741 | 8.83 | 0.93 | 311 | 77 | 167 | 43.97 | 77.34 | 13.33 | 4 | W. Yang, E. Hauksson, P. M. Shearer, Computing a large refined catalog of focal mechanisms for southern California (1981-2010): Temporal stability of the style of faulting. Bull. Seismol. Soc. Am. 102, 1179–1194 (2012).
2016 | 1 | 12 | 0 | 55 | 5.57 | 33.4872 | -116.7408 | 8.98 | 0.61 | 329 | 84 | 159 | 61.3 | 69.12 | 6.42 | 4 | W. Yang, E. Hauksson, P. M. Shearer, Computing a large refined catalog of focal mechanisms for southern California (1981-2010): Temporal stability of the style of faulting. Bull. Seismol. Soc. Am. 102, 1179–1194 (2012).
2016 | 1 | 12 | 3 | 50 | 29.64 | 36.017 | -117.8085 | 2.48 | 1.63 | 97 | 3 | 83 | 284.01 | 87.02 | 90.37 | 4 | W. Yang, E. Hauksson, P. M. Shearer, Computing a large refined catalog of focal mechanisms for southern California (1981-2010): Temporal stability of the style of faulting. Bull. Seismol. Soc. Am. 102, 1179–1194 (2012).
2016 | 1 | 12 | 4 | 18 | 57.95 | 33.489 | -116.48 | 13.83 | 0.8 | 50 | 9 | -113 | 253.26 | 81.72 | -86.46 | 4 | W. Yang, E. Hauksson, P. M. Shearer, Computing a large refined catalog of focal mechanisms for southern California (1981-2010): Temporal stability of the style of faulting. Bull. Seismol. Soc. Am. 102, 1179–1194 (2012).
2016 | 1 | 12 | 6 | 0 | 3.32 | 33.5232 | -116.7323 | 3.53 | 0.79 | 347 | 85 | 177 | 77.26 | 87.01 | 5.01 | 4 | W. Yang, E. Hauksson, P. M. Shearer, Computing a large refined catalog of focal mechanisms for southern California (1981-2010): Temporal stability of the style of faulting. Bull. Seismol. Soc. Am. 102, 1179–1194 (2012).
2016 | 1 | 12 | 11 | 19 | 49.81 | 33.9332 | -117.0583 | 15.06 | 1 | 344 | 73 | 175 | 75.47 | 85.22 | 17.06 | 4 | W. Yang, E. Hauksson, P. M. Shearer, Computing a large refined catalog of focal mechanisms for southern California (1981-2010): Temporal stability of the style of faulting. Bull. Seismol. Soc. Am. 102, 1179–1194 (2012).
2016 | 1 | 12 | 12 | 3 | 22.8 | 33.3818 | -116.4108 | 10.88 | 0.84 | 317 | 86 | -156 | 225.22 | 66.06 | -4.38 | 4 | W. Yang, E. Hauksson, P. M. Shearer, Computing a large refined catalog of focal mechanisms for southern California (1981-2010): Temporal stability of the style of faulting. Bull. Seismol. Soc. Am. 102, 1179–1194 (2012).
2016 | 1 | 12 | 17 | 37 | 24.22 | 33.974 | -116.8617 | 17.79 | 2.36 | 324 | 71 | -164 | 228.67 | 74.89 | -19.71 | 4 | W. Yang, E. Hauksson, P. M. Shearer, Computing a large refined catalog of focal mechanisms for southern California (1981-2010): Temporal stability of the style of faulting. Bull. Seismol. Soc. Am. 102, 1179–1194 (2012).
2016 | 1 | 12 | 18 | 27 | 22 | 54.4458 | -117.0254 | 5 | 4.4 | 199 | 9 | -28 | 316.71 | 85.79 | -97.96 | 17 | Moment tensors from U.S. Geological Survey Advanced National Seismic System (ANSS) Comprehensive Catalog of Earthquake Events and Products, https://www.sciencebase.gov/catalog/item/52eab950e4b0444d1ce67917
2016 | 1 | 12 | 18 | 39 | 53.72 | 34.6935 | -116.2423 | 4.4 | 2.59 | 100 | 54 | -85 | 271.53 | 36.3 | -96.84 | 4 | W. Yang, E. Hauksson, P. M. Shearer, Computing a large refined catalog of focal mechanisms for southern California (1981-2010): Temporal stability of the style of faulting. Bull. Seismol. Soc. Am. 102, 1179–1194 (2012).
2016 | 1 | 12 | 23 | 1 | 5.34 | 33.1212 | -116.3935 | 9.89 | 0.93 | 297 | 89 | -169 | 206.81 | 79 | -1.02 | 4 | W. Yang, E. Hauksson, P. M. Shearer, Computing a large refined catalog of focal mechanisms for southern California (1981-2010): Temporal stability of the style of faulting. Bull. Seismol. Soc. Am. 102, 1179–1194 (2012).
2016 | 1 | 13 | 0 | 38 | 7 | 34.6928 | -116.2375 | 4.39 | 2.6 | 359 | 37 | -114 | 208.14 | 56.65 | -72.96 | 4 | W. Yang, E. Hauksson, P. M. Shearer, Computing a large refined catalog of focal mechanisms for southern California (1981-2010): Temporal stability of the style of faulting. Bull. Seismol. Soc. Am. 102, 1179–1194 (2012).
2016 | 1 | 13 | 7 | 14 | 51 | 33.6805 | -116.7258 | 16.53 | 0.79 | 73 | 8 | -94 | 257.04 | 82.02 | -89.44 | 4 | W. Yang, E. Hauksson, P. M. Shearer, Computing a large refined catalog of focal mechanisms for southern California (1981-2010): Temporal stability of the style of faulting. Bull. Seismol. Soc. Am. 102, 1179–1194 (2012).
2016 | 1 | 13 | 7 | 42 | 14.7 | 35.673 | -118.1052 | 0.63 | 1.94 | 309 | 80 | -162 | 215.77 | 72.28 | -10.5 | 4 | W. Yang, E. Hauksson, P. M. Shearer, Computing a large refined catalog of focal mechanisms for southern California (1981-2010): Temporal stability of the style of faulting. Bull. Seismol. Soc. Am. 102, 1179–1194 (2012).
2016 | 1 | 13 | 14 | 12 | 33.25 | 34.9177 | -118.996 | 11.07 | 1.67 | 327 | 84 | 166 | 58.49 | 76.08 | 6.18 | 4 | W. Yang, E. Hauksson, P. M. Shearer, Computing a large refined catalog of focal mechanisms for southern California (1981-2010): Temporal stability of the style of faulting. Bull. Seismol. Soc. Am. 102, 1179–1194 (2012).
2016 | 1 | 14 | 3 | 22 | 26.24 | 33.7042 | -116.809 | 16.22 | 0.93 | 148 | 63 | 138 | 260.23 | 53.4 | 34.44 | 4 | W. Yang, E. Hauksson, P. M. Shearer, Computing a large refined catalog of focal mechanisms for southern California (1981-2010): Temporal stability of the style of faulting. Bull. Seismol. Soc. Am. 102, 1179–1194 (2012).
2016 | 1 | 14 | 4 | 23 | 58.46 | 35.4018 | -117.808 | -0.54 | 3.89 | 155 | 85 | 160 | 246.82 | 70.08 | 5.32 | 3 | NCEDC, Northern California Earthquake Data Center. UC Berkeley Seismol. Lab. (2014), doi:10.7932/NCEDC.
2016 | 1 | 14 | 5 | 19 | 40.83 | 33.3935 | -116.4282 | 11.62 | 0.99 | 17 | 58 | -85 | 187.63 | 32.35 | -97.94 | 4 | W. Yang, E. Hauksson, P. M. Shearer, Computing a large refined catalog of focal mechanisms for southern California (1981-2010): Temporal stability of the style of faulting. Bull. Seismol. Soc. Am. 102, 1179–1194 (2012).
2016 | 1 | 14 | 15 | 29 | 23.38 | 33.7193 | -116.8172 | 17.65 | 1.27 | 268 | 40 | 75 | 107.28 | 51.62 | 102.25 | 4 | W. Yang, E. Hauksson, P. M. Shearer, Computing a large refined catalog of focal mechanisms for southern California (1981-2010): Temporal stability of the style of faulting. Bull. Seismol. Soc. Am. 102, 1179–1194 (2012).
2016 | 1 | 14 | 17 | 26 | 38.46 | 35.4063 | -117.81 | 9.59 | 3.22 | 65 | 90 | -30 | 155 | 60 | -180 | 3 | NCEDC, Northern California Earthquake Data Center. UC Berkeley Seismol. Lab. (2014), doi:10.7932/NCEDC.
2016 | 1 | 14 | 17 | 46 | 53.29 | 35.4108 | -117.8252 | 4.12 | 1.39 | 340 | 84 | 157 | 72.54 | 67.13 | 6.51 | 4 | W. Yang, E. Hauksson, P. M. Shearer, Computing a large refined catalog of focal mechanisms for southern California (1981-2010): Temporal stability of the style of faulting. Bull. Seismol. Soc. Am. 102, 1179–1194 (2012).
2016 | 1 | 14 | 19 | 4 | 10 | 64.6827 | -149.2478 | 22.7 | 3.9 | 29.24 | 84.82 | 0.88 | 299.16 | 89.12 | 174.82 | 17 | Moment tensors from U.S. Geological Survey Advanced National Seismic System (ANSS) Comprehensive Catalog of Earthquake Events and Products, https://www.sciencebase.gov/catalog/item/52eab950e4b0444d1ce67917
2016 | 1 | 14 | 23 | 15 | 32 | 36.93 | -97.8 | 5 | 3.47 | 85 | 60 | -65 | 222 | 38.29 | -126.2 | 2 | R. B. Herrmann, H. M. Benz, C. J. Ammon, Monitoring the earthquake source process in North America. Bull. Seismol. Soc. Am. 101, 2609–2625 (2011).
2016 | 1 | 15 | 5 | 21 | 23.85 | 33.4757 | -116.5653 | 7.91 | 1.16 | 140 | 53 | 167 | 237.91 | 79.65 | 37.72 | 4 | W. Yang, E. Hauksson, P. M. Shearer, Computing a large refined catalog of focal mechanisms for southern California (1981-2010): Temporal stability of the style of faulting. Bull. Seismol. Soc. Am. 102, 1179–1194 (2012).
2016 | 1 | 15 | 5 | 34 | 59.33 | 33.4775 | -116.5642 | 8.21 | 0.69 | 155 | 65 | 146 | 260.91 | 59.55 | 29.36 | 4 | W. Yang, E. Hauksson, P. M. Shearer, Computing a large refined catalog of focal mechanisms for southern California (1981-2010): Temporal stability of the style of faulting. Bull. Seismol. Soc. Am. 102, 1179–1194 (2012).
2016 | 1 | 15 | 11 | 1 | 47.97 | 34.467 | -117.7705 | 4.18 | 1.57 | 288 | 53 | 152 | 35.74 | 67.98 | 40.48 | 4 | W. Yang, E. Hauksson, P. M. Shearer, Computing a large refined catalog of focal mechanisms for southern California (1981-2010): Temporal stability of the style of faulting. Bull. Seismol. Soc. Am. 102, 1179–1194 (2012).
2016 | 1 | 15 | 13 | 5 | 24.68 | 38.8233 | -122.854 | 2.32 | 3.42 | 150 | 25 | -100 | 341.01 | 65.41 | -85.37 | 3 | NCEDC, Northern California Earthquake Data Center. UC Berkeley Seismol. Lab. (2014), doi:10.7932/NCEDC.
2016 | 1 | 15 | 14 | 10 | 13.3 | 33.4772 | -116.564 | 8.13 | 0.56 | 160 | 78 | 166 | 252.97 | 76.31 | 12.36 | 4 | W. Yang, E. Hauksson, P. M. Shearer, Computing a large refined catalog of focal mechanisms for southern California (1981-2010): Temporal stability of the style of faulting. Bull. Seismol. Soc. Am. 102, 1179–1194 (2012).
2016 | 1 | 15 | 14 | 12 | 21.85 | 33.4765 | -116.5662 | 8.1 | 0.72 | 169 | 88 | 164 | 259.57 | 74.01 | 2.08 | 4 | W. Yang, E. Hauksson, P. M. Shearer, Computing a large refined catalog of focal mechanisms for southern California (1981-2010): Temporal stability of the style of faulting. Bull. Seismol. Soc. Am. 102, 1179–1194 (2012).
2016 | 1 | 15 | 21 | 13 | 21.55 | 33.9465 | -116.9942 | 18.72 | 1.48 | 114 | 69 | -145 | 9.91 | 57.62 | -25.11 | 4 | W. Yang, E. Hauksson, P. M. Shearer, Computing a large refined catalog of focal mechanisms for southern California (1981-2010): Temporal stability of the style of faulting. Bull. Seismol. Soc. Am. 102, 1179–1194 (2012).
2016 | 1 | 15 | 22 | 37 | 26 | 37.51 | -113.92 | 5 | 4.28 | 3 | 80 | 170 | 94.75 | 80.15 | 10.15 | 2 | R. B. Herrmann, H. M. Benz, C. J. Ammon, Monitoring the earthquake source process in North America. Bull. Seismol. Soc. Am. 101, 2609–2625 (2011).
2016 | 1 | 15 | 23 | 12 | 31 | 61.1104 | -146.883 | 18.5 | 3.7 | 230.45 | 41.84 | -73.16 | 28.34 | 50.32 | -104.54 | 17 | Moment tensors from U.S. Geological Survey Advanced National Seismic System (ANSS) Comprehensive Catalog of Earthquake Events and Products, https://www.sciencebase.gov/catalog/item/52eab950e4b0444d1ce67917
2016 | 1 | 16 | 9 | 4 | 44.95 | 33.5977 | -116.74 | 12.54 | 0.67 | 145 | 31 | -141 | 20.23 | 71.09 | -64.97 | 4 | W. Yang, E. Hauksson, P. M. Shearer, Computing a large refined catalog of focal mechanisms for southern California (1981-2010): Temporal stability of the style of faulting. Bull. Seismol. Soc. Am. 102, 1179–1194 (2012).
2016 | 1 | 16 | 9 | 45 | 38.87 | 33.9182 | -116.7707 | 18.17 | 1.32 | 298 | 82 | 153 | 32.06 | 63.28 | 8.96 | 4 | W. Yang, E. Hauksson, P. M. Shearer, Computing a large refined catalog of focal mechanisms for southern California (1981-2010): Temporal stability of the style of faulting. Bull. Seismol. Soc. Am. 102, 1179–1194 (2012).
2016 | 1 | 16 | 12 | 28 | 30.9 | 34.6923 | -116.242 | 5.15 | 2.92 | 321 | 33 | -75 | 123.28 | 58.26 | -99.54 | 4 | W. Yang, E. Hauksson, P. M. Shearer, Computing a large refined catalog of focal mechanisms for southern California (1981-2010): Temporal stability of the style of faulting. Bull. Seismol. Soc. Am. 102, 1179–1194 (2012).
2016 | 1 | 16 | 17 | 27 | 47.18 | 33.5928 | -116.7177 | 3.43 | 0.41 | 167 | 85 | -164 | 75.57 | 74.06 | -5.2 | 4 | W. Yang, E. Hauksson, P. M. Shearer, Computing a large refined catalog of focal mechanisms for southern California (1981-2010): Temporal stability of the style of faulting. Bull. Seismol. Soc. Am. 102, 1179–1194 (2012).
2016 | 1 | 16 | 17 | 56 | 55.66 | 33.2795 | -116.7665 | 10.18 | 1.32 | 288 | 76 | 160 | 23.03 | 70.62 | 14.86 | 4 | W. Yang, E. Hauksson, P. M. Shearer, Computing a large refined catalog of focal mechanisms for southern California (1981-2010): Temporal stability of the style of faulting. Bull. Seismol. Soc. Am. 102, 1179–1194 (2012).
2016 | 1 | 16 | 18 | 7 | 56.55 | 33.6943 | -116.7178 | 17.37 | 1.21 | 227 | 74 | -93 | 57.77 | 16.27 | -79.66 | 4 | W. Yang, E. Hauksson, P. M. Shearer, Computing a large refined catalog of focal mechanisms for southern California (1981-2010): Temporal stability of the style of faulting. Bull. Seismol. Soc. Am. 102, 1179–1194 (2012).
2016 | 1 | 16 | 20 | 36 | 20.01 | 33.585 | -116.8083 | 9.31 | 0.81 | 342 | 74 | -168 | 248.65 | 78.47 | -16.34 | 4 | W. Yang, E. Hauksson, P. M. Shearer, Computing a large refined catalog of focal mechanisms for southern California (1981-2010): Temporal stability of the style of faulting. Bull. Seismol. Soc. Am. 102, 1179–1194 (2012).
2016 | 1 | 16 | 20 | 49 | 18.71 | 36.5365 | -117.9737 | 13.29 | 3.62 | 65 | 85 | -10 | 155.88 | 80.04 | -174.92 | 3 | NCEDC, Northern California Earthquake Data Center. UC Berkeley Seismol. Lab. (2014), doi:10.7932/NCEDC.
2016 | 1 | 16 | 23 | 38 | 19.64 | 33.4772 | -116.564 | 8.13 | 0.68 | 164 | 87 | 166 | 254.75 | 76.02 | 3.09 | 4 | W. Yang, E. Hauksson, P. M. Shearer, Computing a large refined catalog of focal mechanisms for southern California (1981-2010): Temporal stability of the style of faulting. Bull. Seismol. Soc. Am. 102, 1179–1194 (2012).
2016 | 1 | 17 | 2 | 53 | 54 | 59.8159 | -141.7596 | 9.8 | 3.7 | 255 | 65 | -85 | 63.3 | 25.46 | -100.59 | 17 | Moment tensors from U.S. Geological Survey Advanced National Seismic System (ANSS) Comprehensive Catalog of Earthquake Events and Products, https://www.sciencebase.gov/catalog/item/52eab950e4b0444d1ce67917
2016 | 1 | 17 | 4 | 10 | 11.21 | 33.6522 | -116.748 | 11.85 | 0.58 | 162 | 80 | -121 | 55.88 | 32.42 | -18.9 | 4 | W. Yang, E. Hauksson, P. M. Shearer, Computing a large refined catalog of focal mechanisms for southern California (1981-2010): Temporal stability of the style of faulting. Bull. Seismol. Soc. Am. 102, 1179–1194 (2012).
2016 | 1 | 17 | 4 | 10 | 36.05 | 33.9798 | -116.9233 | 15.3 | 0.82 | 282 | 77 | 130 | 27.01 | 41.72 | 19.76 | 4 | W. Yang, E. Hauksson, P. M. Shearer, Computing a large refined catalog of focal mechanisms for southern California (1981-2010): Temporal stability of the style of faulting. Bull. Seismol. Soc. Am. 102, 1179–1194 (2012).
2016 | 1 | 17 | 5 | 18 | 4.86 | 33.2845 | -116.2557 | 4.12 | 1.16 | 305 | 76 | 174 | 36.46 | 84.18 | 14.07 | 4 | W. Yang, E. Hauksson, P. M. Shearer, Computing a large refined catalog of focal mechanisms for southern California (1981-2010): Temporal stability of the style of faulting. Bull. Seismol. Soc. Am. 102, 1179–1194 (2012).
2016 | 1 | 17 | 6 | 37 | 27.3 | 19.8 | -76.05 | 10 | 4.92 | 351 | 29 | 101 | 158.47 | 61.58 | 83.96 | 13 | Global CMT database: https://www.globalcmt.org
2016 | 1 | 17 | 8 | 17 | 34.7 | 19.81 | -76.09 | 10 | 4.94 | 16 | 42 | 96 | 187.95 | 48.28 | 84.62 | 13 | Global CMT database: https://www.globalcmt.org
2016 | 1 | 17 | 8 | 30 | 23.7 | 19.72 | -76.1 | 10 | 5.06 | 2 | 33 | 101 | 168.95 | 57.68 | 82.94 | 13 | Global CMT database: https://www.globalcmt.org
2016 | 1 | 17 | 14 | 52 | 26 | 66.5765 | -153.8555 | 12 | 4.2 | 169.87 | 82.5 | -26.96 | 263.67 | 63.29 | -171.6 | 1 | International Seismological Centre (ISC) Bulletin (http://www.isc.ac.uk/iscbulletin/search/fmechanisms/)
2016 | 1 | 17 | 19 | 53 | 18 | 40.481 | -125.936 | 21 | 3.9 | 92 | 76 | 177 | 182.73 | 87.09 | 14.02 | 1 | International Seismological Centre (ISC) Bulletin (http://www.isc.ac.uk/iscbulletin/search/fmechanisms/)
2016 | 1 | 17 | 20 | 53 | 45.04 | 34.0435 | -117.2175 | 16.67 | 1.97 | 191 | 41 | -75 | 351.45 | 50.68 | -102.68 | 4 | W. Yang, E. Hauksson, P. M. Shearer, Computing a large refined catalog of focal mechanisms for southern California (1981-2010): Temporal stability of the style of faulting. Bull. Seismol. Soc. Am. 102, 1179–1194 (2012).
2016 | 1 | 18 | 2 | 25 | 8.87 | 33.526 | -116.7322 | 3.65 | 1.19 | 157 | 70 | -172 | 64.25 | 82.49 | -20.18 | 4 | W. Yang, E. Hauksson, P. M. Shearer, Computing a large refined catalog of focal mechanisms for southern California (1981-2010): Temporal stability of the style of faulting. Bull. Seismol. Soc. Am. 102, 1179–1194 (2012).
2016 | 1 | 18 | 3 | 20 | 38.8 | 17.13 | -84.63 | 10 | 5.39 | 344 | 80 | 177 | 74.52 | 87.05 | 10.01 | 13 | Global CMT database: https://www.globalcmt.org
2016 | 1 | 18 | 4 | 5 | 55 | 62.13 | -150.67 | 16 | 4.48 | 160 | 70 | 30 | 58.83 | 61.98 | 157.2 | 2 | R. B. Herrmann, H. M. Benz, C. J. Ammon, Monitoring the earthquake source process in North America. Bull. Seismol. Soc. Am. 101, 2609–2625 (2011).
2016 | 1 | 18 | 18 | 1 | 39.12 | 33.5028 | -116.4987 | 11.19 | 1.02 | 0 | 25 | -119 | 211.45 | 68.31 | -77.26 | 4 | W. Yang, E. Hauksson, P. M. Shearer, Computing a large refined catalog of focal mechanisms for southern California (1981-2010): Temporal stability of the style of faulting. Bull. Seismol. Soc. Am. 102, 1179–1194 (2012).
2016 | 1 | 18 | 20 | 19 | 45.83 | 34.063 | -116.9825 | 15.66 | 2.65 | 306 | 70 | -175 | 214.29 | 85.3 | -20.07 | 4 | W. Yang, E. Hauksson, P. M. Shearer, Computing a large refined catalog of focal mechanisms for southern California (1981-2010): Temporal stability of the style of faulting. Bull. Seismol. Soc. Am. 102, 1179–1194 (2012).
2016 | 1 | 19 | 8 | 25 | 35.23 | 34.6945 | -116.2387 | 4.46 | 2.92 | 358 | 30 | -124 | 215.91 | 65.51 | -72.11 | 4 | W. Yang, E. Hauksson, P. M. Shearer, Computing a large refined catalog of focal mechanisms for southern California (1981-2010): Temporal stability of the style of faulting. Bull. Seismol. Soc. Am. 102, 1179–1194 (2012).
2016 | 1 | 19 | 8 | 43 | 20.23 | 34.6915 | -116.2422 | 5.06 | 2.43 | 283 | 36 | -99 | 114.08 | 54.51 | -83.52 | 4 | W. Yang, E. Hauksson, P. M. Shearer, Computing a large refined catalog of focal mechanisms for southern California (1981-2010): Temporal stability of the style of faulting. Bull. Seismol. Soc. Am. 102, 1179–1194 (2012).
2016 | 1 | 19 | 9 | 21 | 33.12 | 33.9552 | -116.8205 | 19.08 | 1.05 | 307 | 72 | 144 | 49.65 | 56.01 | 21.88 | 4 | W. Yang, E. Hauksson, P. M. Shearer, Computing a large refined catalog of focal mechanisms for southern California (1981-2010): Temporal stability of the style of faulting. Bull. Seismol. Soc. Am. 102, 1179–1194 (2012).
2016 | 1 | 19 | 10 | 21 | 6.83 | 34.6935 | -116.2445 | 4.37 | 3.65 | 275 | 37 | -101 | 108.68 | 53.79 | -81.82 | 4 | W. Yang, E. Hauksson, P. M. Shearer, Computing a large refined catalog of focal mechanisms for southern California (1981-2010): Temporal stability of the style of faulting. Bull. Seismol. Soc. Am. 102, 1179–1194 (2012).
2016 | 1 | 19 | 11 | 57 | 25.52 | 34.6913 | -116.2478 | 5.26 | 2.33 | 173 | 84 | -168 | 81.73 | 78.07 | -6.13 | 4 | W. Yang, E. Hauksson, P. M. Shearer, Computing a large refined catalog of focal mechanisms for southern California (1981-2010): Temporal stability of the style of faulting. Bull. Seismol. Soc. Am. 102, 1179–1194 (2012).
2016 | 1 | 19 | 12 | 45 | 32.55 | 34.6927 | -116.238 | 3.84 | 1.49 | 344 | 75 | -180 | 254 | 90 | -15 | 4 | W. Yang, E. Hauksson, P. M. Shearer, Computing a large refined catalog of focal mechanisms for southern California (1981-2010): Temporal stability of the style of faulting. Bull. Seismol. Soc. Am. 102, 1179–1194 (2012).
2016 | 1 | 19 | 13 | 4 | 32.95 | 33.6392 | -116.7025 | 13.8 | 0.71 | 326 | 75 | 126 | 75.61 | 38.61 | 24.51 | 4 | W. Yang, E. Hauksson, P. M. Shearer, Computing a large refined catalog of focal mechanisms for southern California (1981-2010): Temporal stability of the style of faulting. Bull. Seismol. Soc. Am. 102, 1179–1194 (2012).
2016 | 1 | 19 | 19 | 54 | 41.8 | 48.89 | -128.64 | 10 | 4.88 | 142 | 86 | 177 | 232.21 | 87.01 | 4.01 | 13 | Global CMT database: https://www.globalcmt.org
2016 | 1 | 19 | 20 | 45 | 57 | 36.49 | -98.68 | 5 | 3.77 | 300 | 75 | -25 | 36.88 | 65.91 | -163.53 | 2 | R. B. Herrmann, H. M. Benz, C. J. Ammon, Monitoring the earthquake source process in North America. Bull. Seismol. Soc. Am. 101, 2609–2625 (2011).
2016 | 1 | 20 | 2 | 50 | 31.95 | 33.6695 | -116.7285 | 14.52 | 1.13 | 18 | 73 | 162 | 113.43 | 72.81 | 17.82 | 4 | W. Yang, E. Hauksson, P. M. Shearer, Computing a large refined catalog of focal mechanisms for southern California (1981-2010): Temporal stability of the style of faulting. Bull. Seismol. Soc. Am. 102, 1179–1194 (2012).
2016 | 1 | 20 | 5 | 24 | 39.11 | 36.0382 | -117.7805 | 2.7 | 2.31 | 122 | 26 | 126 | 263.05 | 69.23 | 74 | 4 | W. Yang, E. Hauksson, P. M. Shearer, Computing a large refined catalog of focal mechanisms for southern California (1981-2010): Temporal stability of the style of faulting. Bull. Seismol. Soc. Am. 102, 1179–1194 (2012).
2016 | 1 | 20 | 11 | 17 | 5.82 | 33.595 | -116.8125 | 8.67 | 0.42 | 171 | 76 | -177 | 80.27 | 87.09 | -14.02 | 4 | W. Yang, E. Hauksson, P. M. Shearer, Computing a large refined catalog of focal mechanisms for southern California (1981-2010): Temporal stability of the style of faulting. Bull. Seismol. Soc. Am. 102, 1179–1194 (2012).
2016 | 1 | 20 | 14 | 54 | 19.65 | 34.6908 | -116.244 | 4.37 | 2.55 | 9 | 19 | 6 | 273.32 | 88.05 | 108.9 | 4 | W. Yang, E. Hauksson, P. M. Shearer, Computing a large refined catalog of focal mechanisms for southern California (1981-2010): Temporal stability of the style of faulting. Bull. Seismol. Soc. Am. 102, 1179–1194 (2012).
2016 | 1 | 20 | 17 | 42 | 52.28 | 33.3205 | -116.3217 | 12.74 | 1.16 | 139 | 82 | -171 | 47.74 | 81.09 | -8.1 | 4 | W. Yang, E. Hauksson, P. M. Shearer, Computing a large refined catalog of focal mechanisms for southern California (1981-2010): Temporal stability of the style of faulting. Bull. Seismol. Soc. Am. 102, 1179–1194 (2012).
2016 | 1 | 20 | 18 | 38 | 58.78 | 34.6907 | -116.2448 | 4.56 | 2.63 | 174 | 79 | -155 | 78.92 | 65.49 | -12.11 | 4 | W. Yang, E. Hauksson, P. M. Shearer, Computing a large refined catalog of focal mechanisms for southern California (1981-2010): Temporal stability of the style of faulting. Bull. Seismol. Soc. Am. 102, 1179–1194 (2012).
2016 | 1 | 20 | 21 | 15 | 9.49 | 34.688 | -116.2417 | 4.9 | 2.87 | 191 | 70 | -158 | 93.13 | 69.39 | -21.43 | 4 | W. Yang, E. Hauksson, P. M. Shearer, Computing a large refined catalog of focal mechanisms for southern California (1981-2010): Temporal stability of the style of faulting. Bull. Seismol. Soc. Am. 102, 1179–1194 (2012).
2016 | 1 | 20 | 21 | 35 | 37.25 | 33.5942 | -116.8098 | 8.64 | 0.61 | 341 | 75 | 180 | 71 | 90 | 15 | 4 | W. Yang, E. Hauksson, P. M. Shearer, Computing a large refined catalog of focal mechanisms for southern California (1981-2010): Temporal stability of the style of faulting. Bull. Seismol. Soc. Am. 102, 1179–1194 (2012).
2016 | 1 | 21 | 6 | 29 | 4.28 | 34.0655 | -117.5343 | 10.92 | 1.66 | 141 | 82 | 175 | 231.7 | 85.05 | 8.03 | 4 | W. Yang, E. Hauksson, P. M. Shearer, Computing a large refined catalog of focal mechanisms for southern California (1981-2010): Temporal stability of the style of faulting. Bull. Seismol. Soc. Am. 102, 1179–1194 (2012).
2016 | 1 | 21 | 18 | 6 | 57.7 | 18.82 | -106.93 | 10 | 6.55 | 199 | 88 | 1 | 108.97 | 89 | 178 | 13 | Global CMT database: https://www.globalcmt.org
2016 | 1 | 22 | 3 | 16 | 32.99 | 33.6813 | -116.7133 | 16.74 | 1.54 | 282 | 37 | 99 | 90.78 | 53.53 | 83.28 | 4 | W. Yang, E. Hauksson, P. M. Shearer, Computing a large refined catalog of focal mechanisms for southern California (1981-2010): Temporal stability of the style of faulting. Bull. Seismol. Soc. Am. 102, 1179–1194 (2012).
2016 | 1 | 23 | 8 | 28 | 11.23 | 35.7097 | -121.0537 | 6.77 | 3.1 | 70 | 25 | 20 | 321.74 | 81.69 | 113.66 | 3 | NCEDC, Northern California Earthquake Data Center. UC Berkeley Seismol. Lab. (2014), doi:10.7932/NCEDC.
2016 | 1 | 23 | 18 | 5 | 39.7 | 43.15 | -126.31 | 20.9 | 4.92 | 26 | 83 | -4 | 116.49 | 86.03 | -172.98 | 13 | Global CMT database: https://www.globalcmt.org
2016 | 1 | 24 | 0 | 16 | 15.73 | 34.1363 | -118.352 | 15.76 | 2.05 | 357 | 52 | 165 | 96.37 | 78.23 | 38.97 | 4 | W. Yang, E. Hauksson, P. M. Shearer, Computing a large refined catalog of focal mechanisms for southern California (1981-2010): Temporal stability of the style of faulting. Bull. Seismol. Soc. Am. 102, 1179–1194 (2012).
2016 | 1 | 24 | 10 | 1 | 41 | 36.91 | -97.64 | 2 | 3.47 | 10 | 80 | -50 | 111.69 | 41.03 | -164.66 | 2 | R. B. Herrmann, H. M. Benz, C. J. Ammon, Monitoring the earthquake source process in North America. Bull. Seismol. Soc. Am. 101, 2609–2625 (2011).
2016 | 1 | 24 | 12 | 57 | 30.28 | 33.5885 | -116.8025 | 9.59 | 0.77 | 338 | 39 | -154 | 227.24 | 73.99 | -53.95 | 4 | W. Yang, E. Hauksson, P. M. Shearer, Computing a large refined catalog of focal mechanisms for southern California (1981-2010): Temporal stability of the style of faulting. Bull. Seismol. Soc. Am. 102, 1179–1194 (2012).
2016 | 1 | 24 | 15 | 17 | 38.86 | 34.696 | -116.2427 | 4.8 | 2.77 | 325 | 28 | -85 | 139.34 | 62.12 | -92.65 | 4 | W. Yang, E. Hauksson, P. M. Shearer, Computing a large refined catalog of focal mechanisms for southern California (1981-2010): Temporal stability of the style of faulting. Bull. Seismol. Soc. Am. 102, 1179–1194 (2012).
2016 | 1 | 24 | 15 | 32 | 16 | 34.7 | -116.24 | 11 | 3.96 | 151 | 72 | 154 | 249.57 | 65.36 | 19.88 | 2 | R. B. Herrmann, H. M. Benz, C. J. Ammon, Monitoring the earthquake source process in North America. Bull. Seismol. Soc. Am. 101, 2609–2625 (2011).
2016 | 1 | 24 | 17 | 58 | 1.19 | 33.6477 | -116.7145 | 13.3 | 1.17 | 317 | 53 | 172 | 51.83 | 83.62 | 37.27 | 4 | W. Yang, E. Hauksson, P. M. Shearer, Computing a large refined catalog of focal mechanisms for southern California (1981-2010): Temporal stability of the style of faulting. Bull. Seismol. Soc. Am. 102, 1179–1194 (2012).
2016 | 1 | 24 | 18 | 13 | 17.92 | 34.6983 | -116.2378 | 5.03 | 1.99 | 343 | 76 | -166 | 249.55 | 76.42 | -14.41 | 4 | W. Yang, E. Hauksson, P. M. Shearer, Computing a large refined catalog of focal mechanisms for southern California (1981-2010): Temporal stability of the style of faulting. Bull. Seismol. Soc. Am. 102, 1179–1194 (2012).
2016 | 1 | 24 | 21 | 45 | 50.41 | 34.6968 | -116.2383 | 5.39 | 2.68 | 344 | 67 | -169 | 249.66 | 79.88 | -23.38 | 4 | W. Yang, E. Hauksson, P. M. Shearer, Computing a large refined catalog of focal mechanisms for southern California (1981-2010): Temporal stability of the style of faulting. Bull. Seismol. Soc. Am. 102, 1179–1194 (2012).
2016 | 1 | 25 | 9 | 3 | 33.27 | 34.6912 | -116.2478 | 5.01 | 2.23 | 173 | 74 | -167 | 79.36 | 77.51 | -16.4 | 4 | W. Yang, E. Hauksson, P. M. Shearer, Computing a large refined catalog of focal mechanisms for southern California (1981-2010): Temporal stability of the style of faulting. Bull. Seismol. Soc. Am. 102, 1179–1194 (2012).
2016 | 1 | 25 | 11 | 40 | 14.5 | 33.4833 | -116.5738 | 11.52 | 0.63 | 294 | 78 | 146 | 31.98 | 56.84 | 14.38 | 4 | W. Yang, E. Hauksson, P. M. Shearer, Computing a large refined catalog of focal mechanisms for southern California (1981-2010): Temporal stability of the style of faulting. Bull. Seismol. Soc. Am. 102, 1179–1194 (2012).
2016 | 1 | 25 | 18 | 5 | 54 | 19.7764 | -76.0681 | 10 | 4.6 | 332.57 | 30.35 | 77.19 | 167.33 | 60.48 | 97.4 | 17 | Moment tensors from U.S. Geological Survey Advanced National Seismic System (ANSS) Comprehensive Catalog of Earthquake Events and Products, https://www.sciencebase.gov/catalog/item/52eab950e4b0444d1ce67917
2016 | 1 | 25 | 18 | 29 | 21.94 | 33.2803 | -116.3153 | 11.86 | 1.21 | 122 | 75 | 170 | 214.61 | 80.34 | 15.22 | 4 | W. Yang, E. Hauksson, P. M. Shearer, Computing a large refined catalog of focal mechanisms for southern California (1981-2010): Temporal stability of the style of faulting. Bull. Seismol. Soc. Am. 102, 1179–1194 (2012).
2016 | 1 | 25 | 22 | 37 | 11 | 19.7836 | -76.0556 | 10 | 4.3 | 6.11 | 31.7 | 111.31 | 161.48 | 60.69 | 77.35 | 17 | Moment tensors from U.S. Geological Survey Advanced National Seismic System (ANSS) Comprehensive Catalog of Earthquake Events and Products, https://www.sciencebase.gov/catalog/item/52eab950e4b0444d1ce67917
2016 | 1 | 26 | 1 | 20 | 57.75 | 33.5255 | -116.7323 | 3.78 | 0.72 | 346 | 77 | 175 | 77.13 | 85.13 | 13.05 | 4 | W. Yang, E. Hauksson, P. M. Shearer, Computing a large refined catalog of focal mechanisms for southern California (1981-2010): Temporal stability of the style of faulting. Bull. Seismol. Soc. Am. 102, 1179–1194 (2012).
2016 | 1 | 26 | 3 | 48 | 49.36 | 33.5923 | -116.8137 | 12.71 | 1.12 | 346 | 48 | -99 | 179.32 | 42.78 | -80.14 | 4 | W. Yang, E. Hauksson, P. M. Shearer, Computing a large refined catalog of focal mechanisms for southern California (1981-2010): Temporal stability of the style of faulting. Bull. Seismol. Soc. Am. 102, 1179–1194 (2012).
2016 | 1 | 26 | 6 | 24 | 50 | 36.9 | -97.98 | 3 | 3.21 | 305 | 85 | -10 | 35.88 | 80.04 | -174.92 | 2 | R. B. Herrmann, H. M. Benz, C. J. Ammon, Monitoring the earthquake source process in North America. Bull. Seismol. Soc. Am. 101, 2609–2625 (2011).
2016 | 1 | 26 | 6 | 27 | 7.4 | 33.9113 | -116.7648 | 17.71 | 1 | 289 | 67 | 135 | 40.34 | 49.39 | 30.98 | 4 | W. Yang, E. Hauksson, P. M. Shearer, Computing a large refined catalog of focal mechanisms for southern California (1981-2010): Temporal stability of the style of faulting. Bull. Seismol. Soc. Am. 102, 1179–1194 (2012).
2016 | 1 | 26 | 14 | 15 | 56.08 | 33.9523 | -117.2117 | 14.26 | 2.34 | 132 | 50 | -126 | 0.5 | 51.7 | -54.99 | 4 | W. Yang, E. Hauksson, P. M. Shearer, Computing a large refined catalog of focal mechanisms for southern California (1981-2010): Temporal stability of the style of faulting. Bull. Seismol. Soc. Am. 102, 1179–1194 (2012).
2016 | 1 | 27 | 11 | 42 | 51.87 | 34.045 | -117.225 | 16.66 | 2.55 | 2 | 33 | -107 | 202.03 | 58.61 | -79.25 | 4 | W. Yang, E. Hauksson, P. M. Shearer, Computing a large refined catalog of focal mechanisms for southern California (1981-2010): Temporal stability of the style of faulting. Bull. Seismol. Soc. Am. 102, 1179–1194 (2012).
2016 | 1 | 27 | 17 | 10 | 7.4 | 33.6683 | -116.787 | 13.31 | 1.08 | 175 | 69 | -108 | 37.2 | 27.39 | -51.17 | 4 | W. Yang, E. Hauksson, P. M. Shearer, Computing a large refined catalog of focal mechanisms for southern California (1981-2010): Temporal stability of the style of faulting. Bull. Seismol. Soc. Am. 102, 1179–1194 (2012).
2016 | 1 | 28 | 0 | 51 | 8.78 | 33.5843 | -116.808 | 9.51 | 0.9 | 355 | 40 | -120 | 212 | 56.17 | -67.24 | 4 | W. Yang, E. Hauksson, P. M. Shearer, Computing a large refined catalog of focal mechanisms for southern California (1981-2010): Temporal stability of the style of faulting. Bull. Seismol. Soc. Am. 102, 1179–1194 (2012).
2016 | 1 | 28 | 13 | 14 | 4.75 | 33.4547 | -116.4002 | 13.04 | 0.63 | 152 | 77 | 170 | 244.27 | 80.26 | 13.19 | 4 | W. Yang, E. Hauksson, P. M. Shearer, Computing a large refined catalog of focal mechanisms for southern California (1981-2010): Temporal stability of the style of faulting. Bull. Seismol. Soc. Am. 102, 1179–1194 (2012).
2016 | 1 | 28 | 16 | 33 | 7 | 36.48 | -97.1 | 3 | 3.47 | 105 | 75 | -20 | 200.38 | 70.71 | -164.08 | 2 | R. B. Herrmann, H. M. Benz, C. J. Ammon, Monitoring the earthquake source process in North America. Bull. Seismol. Soc. Am. 101, 2609–2625 (2011).
2016 | 1 | 28 | 18 | 13 | 37.22 | 33.4972 | -116.5335 | 8.8 | 1.41 | 122 | 79 | -161 | 28.24 | 71.36 | -11.62 | 4 | W. Yang, E. Hauksson, P. M. Shearer, Computing a large refined catalog of focal mechanisms for southern California (1981-2010): Temporal stability of the style of faulting. Bull. Seismol. Soc. Am. 102, 1179–1194 (2012).
2016 | 1 | 28 | 18 | 16 | 21.86 | 33.5198 | -116.4695 | 9.19 | 0.94 | 272 | 79 | 166 | 4.72 | 76.26 | 11.33 | 4 | W. Yang, E. Hauksson, P. M. Shearer, Computing a large refined catalog of focal mechanisms for southern California (1981-2010): Temporal stability of the style of faulting. Bull. Seismol. Soc. Am. 102, 1179–1194 (2012).
2016 | 1 | 28 | 19 | 1 | 57.86 | 33.658 | -116.7343 | 13.87 | 1.1 | 304 | 74 | 154 | 41.66 | 65.08 | 17.69 | 4 | W. Yang, E. Hauksson, P. M. Shearer, Computing a large refined catalog of focal mechanisms for southern California (1981-2010): Temporal stability of the style of faulting. Bull. Seismol. Soc. Am. 102, 1179–1194 (2012).
2016 | 1 | 28 | 22 | 31 | 0.46 | 33.967 | -116.796 | 18 | 1.4 | 303 | 65 | 157 | 43.17 | 69.26 | 26.87 | 4 | W. Yang, E. Hauksson, P. M. Shearer, Computing a large refined catalog of focal mechanisms for southern California (1981-2010): Temporal stability of the style of faulting. Bull. Seismol. Soc. Am. 102, 1179–1194 (2012).
2016 | 1 | 29 | 10 | 34 | 51.61 | 33.724 | -116.7563 | 18.45 | 1.39 | 342 | 47 | 179 | 72.68 | 89.27 | 43 | 4 | W. Yang, E. Hauksson, P. M. Shearer, Computing a large refined catalog of focal mechanisms for southern California (1981-2010): Temporal stability of the style of faulting. Bull. Seismol. Soc. Am. 102, 1179–1194 (2012).
2016 | 1 | 30 | 0 | 28 | 41 | 40.5228 | -127.3008 | 8 | 5.1 | 146.68 | 11.03 | -120.51 | 357.66 | 80.51 | -84.35 | 1 | International Seismological Centre (ISC) Bulletin (http://www.isc.ac.uk/iscbulletin/search/fmechanisms/)
2016 | 1 | 30 | 0 | 30 | 50 | 40.88 | -127.5 | 12 | 5 | 20 | 54 | -70 | 168.23 | 40.52 | -115.21 | 1 | International Seismological Centre (ISC) Bulletin (http://www.isc.ac.uk/iscbulletin/search/fmechanisms/)
2016 | 1 | 30 | 6 | 9 | 51.08 | 33.729 | -116.7952 | 16 | 0.94 | 219 | 84 | -104 | 106.25 | 15.21 | -23.48 | 4 | W. Yang, E. Hauksson, P. M. Shearer, Computing a large refined catalog of focal mechanisms for southern California (1981-2010): Temporal stability of the style of faulting. Bull. Seismol. Soc. Am. 102, 1179–1194 (2012).
2016 | 1 | 30 | 9 | 56 | 22.28 | 33.9977 | -117.153 | 18.42 | 1.24 | 8 | 77 | -145 | 269.05 | 56.02 | -15.74 | 4 | W. Yang, E. Hauksson, P. M. Shearer, Computing a large refined catalog of focal mechanisms for southern California (1981-2010): Temporal stability of the style of faulting. Bull. Seismol. Soc. Am. 102, 1179–1194 (2012).
2016 | 1 | 30 | 11 | 34 | 58.12 | 33.6512 | -116.724 | 14.12 | 0.77 | 224 | 85 | -121 | 125.75 | 31.36 | -9.64 | 4 | W. Yang, E. Hauksson, P. M. Shearer, Computing a large refined catalog of focal mechanisms for southern California (1981-2010): Temporal stability of the style of faulting. Bull. Seismol. Soc. Am. 102, 1179–1194 (2012).
2016 | 1 | 31 | 6 | 6 | 20.93 | 32.8618 | -96.9055 | 6.85 | 2.33 | 44 | 71 | 95 | 208.96 | 19.62 | 75.8 | 11 | L. A. Quinones, H. R. DeShon, M. B. Magnani, C. Frohlich, Stress orientations in the Fort Worth Basin, Texas, determined from earthquake focal mechanisms. Bull. Seismol. Soc. Am. 108, 1124–1132 (2018).
2016 | 2 | 1 | 4 | 27 | 28.33 | 33.07 | -116.4 | 15.25 | 2.3 | 319 | 86 | 180 | 49 | 90 | 4 | 4 | W. Yang, E. Hauksson, P. M. Shearer, Computing a large refined catalog of focal mechanisms for southern California (1981-2010): Temporal stability of the style of faulting. Bull. Seismol. Soc. Am. 102, 1179–1194 (2012).
2016 | 2 | 1 | 5 | 46 | 15.74 | 33.07 | -116.4007 | 16.72 | 2.03 | 163 | 80 | -169 | 71.07 | 79.17 | -10.18 | 4 | W. Yang, E. Hauksson, P. M. Shearer, Computing a large refined catalog of focal mechanisms for southern California (1981-2010): Temporal stability of the style of faulting. Bull. Seismol. Soc. Am. 102, 1179–1194 (2012).
2016 | 2 | 1 | 11 | 18 | 8.16 | 33.7832 | -116.92 | 12.15 | 1.24 | 298 | 56 | -130 | 174.32 | 50.57 | -46.38 | 4 | W. Yang, E. Hauksson, P. M. Shearer, Computing a large refined catalog of focal mechanisms for southern California (1981-2010): Temporal stability of the style of faulting. Bull. Seismol. Soc. Am. 102, 1179–1194 (2012).
2016 | 2 | 2 | 1 | 47 | 35.69 | 34.1633 | -117.4712 | 12.52 | 1.42 | 329 | 59 | -152 | 223.68 | 66.27 | -34.24 | 4 | W. Yang, E. Hauksson, P. M. Shearer, Computing a large refined catalog of focal mechanisms for southern California (1981-2010): Temporal stability of the style of faulting. Bull. Seismol. Soc. Am. 102, 1179–1194 (2012).
2016 | 2 | 2 | 14 | 0 | 49.36 | 34.0458 | -117.2265 | 15.75 | 1.83 | 354 | 43 | -120 | 212.29 | 53.8 | -65 | 4 | W. Yang, E. Hauksson, P. M. Shearer, Computing a large refined catalog of focal mechanisms for southern California (1981-2010): Temporal stability of the style of faulting. Bull. Seismol. Soc. Am. 102, 1179–1194 (2012).
2016 | 2 | 2 | 14 | 23 | 34.94 | 40.7197 | -121.5227 | 6.07 | 3.43 | 150 | 15 | 130 | 289.02 | 78.56 | 80.23 | 3 | NCEDC, Northern California Earthquake Data Center. UC Berkeley Seismol. Lab. (2014), doi:10.7932/NCEDC.
2016 | 2 | 2 | 14 | 28 | 34.81 | 40.7207 | -121.5238 | 5.9 | 3.08 | 150 | 40 | 120 | 293 | 56.17 | 67.24 | 3 | NCEDC, Northern California Earthquake Data Center. UC Berkeley Seismol. Lab. (2014), doi:10.7932/NCEDC.
2016 | 2 | 2 | 19 | 36 | 29 | 16.86 | -86.34 | 21.8 | 5.1 | 70 | 69 | -5 | 161.8 | 85.33 | -158.93 | 1 | International Seismological Centre (ISC) Bulletin (http://www.isc.ac.uk/iscbulletin/search/fmechanisms/)
2016 | 2 | 4 | 1 | 16 | 19.9 | 33.5163 | -116.4703 | 8.56 | 0.77 | 284 | 75 | -176 | 192.96 | 86.14 | -15.03 | 4 | W. Yang, E. Hauksson, P. M. Shearer, Computing a large refined catalog of focal mechanisms for southern California (1981-2010): Temporal stability of the style of faulting. Bull. Seismol. Soc. Am. 102, 1179–1194 (2012).
2016 | 2 | 4 | 7 | 20 | 57.81 | 35.4577 | -119.9863 | 10.55 | 3.34 | 180 | 50 | -70 | 330.48 | 43.96 | -112.18 | 3 | NCEDC, Northern California Earthquake Data Center. UC Berkeley Seismol. Lab. (2014), doi:10.7932/NCEDC.
2016 | 2 | 4 | 10 | 0 | 56.09 | 33.5097 | -116.4893 | 15.25 | 0.83 | 15 | 27 | -123 | 231.09 | 67.62 | -74.49 | 4 | W. Yang, E. Hauksson, P. M. Shearer, Computing a large refined catalog of focal mechanisms for southern California (1981-2010): Temporal stability of the style of faulting. Bull. Seismol. Soc. Am. 102, 1179–1194 (2012).
2016 | 2 | 5 | 0 | 11 | 22.45 | 36.115 | -117.8548 | 3.65 | 1.8 | 35 | 68 | -101 | 242.42 | 24.47 | -64.72 | 4 | W. Yang, E. Hauksson, P. M. Shearer, Computing a large refined catalog of focal mechanisms for southern California (1981-2010): Temporal stability of the style of faulting. Bull. Seismol. Soc. Am. 102, 1179–1194 (2012).
2016 | 2 | 5 | 1 | 43 | 52.01 | 33.9865 | -116.7988 | 12.19 | 1.09 | 304 | 65 | -144 | 196.93 | 57.81 | -29.96 | 4 | W. Yang, E. Hauksson, P. M. Shearer, Computing a large refined catalog of focal mechanisms for southern California (1981-2010): Temporal stability of the style of faulting. Bull. Seismol. Soc. Am. 102, 1179–1194 (2012).
2016 | 2 | 5 | 10 | 16 | 40.76 | 33.7437 | -116.1608 | 3.36 | 1.59 | 6 | 67 | -175 | 274.04 | 85.4 | -23.08 | 4 | W. Yang, E. Hauksson, P. M. Shearer, Computing a large refined catalog of focal mechanisms for southern California (1981-2010): Temporal stability of the style of faulting. Bull. Seismol. Soc. Am. 102, 1179–1194 (2012).
2016 | 2 | 5 | 10 | 54 | 11.23 | 33.7432 | -116.1608 | 3.35 | 1.13 | 18 | 55 | -173 | 283.97 | 84.27 | -35.2 | 4 | W. Yang, E. Hauksson, P. M. Shearer, Computing a large refined catalog of focal mechanisms for southern California (1981-2010): Temporal stability of the style of faulting. Bull. Seismol. Soc. Am. 102, 1179–1194 (2012).
2016 | 2 | 5 | 10 | 58 | 7.16 | 33.7445 | -116.1612 | 3.35 | 1.38 | 359 | 53 | -178 | 267.8 | 88.4 | -37.02 | 4 | W. Yang, E. Hauksson, P. M. Shearer, Computing a large refined catalog of focal mechanisms for southern California (1981-2010): Temporal stability of the style of faulting. Bull. Seismol. Soc. Am. 102, 1179–1194 (2012).
2016 | 2 | 5 | 11 | 23 | 27.94 | 33.7428 | -116.1608 | 3.34 | 2.15 | 345 | 42 | -177 | 252.77 | 87.99 | -48.04 | 4 | W. Yang, E. Hauksson, P. M. Shearer, Computing a large refined catalog of focal mechanisms for southern California (1981-2010): Temporal stability of the style of faulting. Bull. Seismol. Soc. Am. 102, 1179–1194 (2012).
2016 | 2 | 5 | 12 | 43 | 11.03 | 33.7425 | -116.1592 | 3.55 | 2.15 | 345 | 62 | -179 | 254.53 | 89.12 | -28 | 4 | W. Yang, E. Hauksson, P. M. Shearer, Computing a large refined catalog of focal mechanisms for southern California (1981-2010): Temporal stability of the style of faulting. Bull. Seismol. Soc. Am. 102, 1179–1194 (2012).
2016 | 2 | 5 | 18 | 36 | 36.44 | 33.4802 | -116.4683 | 15 | 1.05 | 6 | 39 | -121 | 223.71 | 57.35 | -67.36 | 4 | W. Yang, E. Hauksson, P. M. Shearer, Computing a large refined catalog of focal mechanisms for southern California (1981-2010): Temporal stability of the style of faulting. Bull. Seismol. Soc. Am. 102, 1179–1194 (2012).
2016 | 2 | 5 | 20 | 51 | 42.55 | 33.9842 | -116.9973 | 16.79 | 1.54 | 127 | 75 | -123 | 15.27 | 35.89 | -26.2 | 4 | W. Yang, E. Hauksson, P. M. Shearer, Computing a large refined catalog of focal mechanisms for southern California (1981-2010): Temporal stability of the style of faulting. Bull. Seismol. Soc. Am. 102, 1179–1194 (2012).
2016 | 2 | 5 | 21 | 39 | 11.27 | 33.746 | -116.1623 | 3.27 | 2.18 | 14 | 36 | -170 | 275.88 | 84.14 | -54.42 | 4 | W. Yang, E. Hauksson, P. M. Shearer, Computing a large refined catalog of focal mechanisms for southern California (1981-2010): Temporal stability of the style of faulting. Bull. Seismol. Soc. Am. 102, 1179–1194 (2012).
2016 | 2 | 6 | 20 | 39 | 7 | 36.81 | -97.77 | 3 | 3.36 | 48 | 85 | 160 | 139.82 | 70.08 | 5.32 | 2 | R. B. Herrmann, H. M. Benz, C. J. Ammon, Monitoring the earthquake source process in North America. Bull. Seismol. Soc. Am. 101, 2609–2625 (2011).
2016 | 2 | 6 | 23 | 35 | 58.29 | 34.0055 | -116.9885 | 10.05 | 1.22 | 136 | 89 | 168 | 226.21 | 78 | 1.02 | 4 | W. Yang, E. Hauksson, P. M. Shearer, Computing a large refined catalog of focal mechanisms for southern California (1981-2010): Temporal stability of the style of faulting. Bull. Seismol. Soc. Am. 102, 1179–1194 (2012).
2016 | 2 | 7 | 3 | 47 | 36.14 | 36.0302 | -117.7633 | 1.55 | 2.58 | 312 | 79 | -172 | 220.46 | 82.15 | -11.11 | 4 | W. Yang, E. Hauksson, P. M. Shearer, Computing a large refined catalog of focal mechanisms for southern California (1981-2010): Temporal stability of the style of faulting. Bull. Seismol. Soc. Am. 102, 1179–1194 (2012).
2016 | 2 | 7 | 10 | 48 | 57.7 | 33.971 | -117.1248 | 16.24 | 1.23 | 135 | 85 | 154 | 227.43 | 64.11 | 5.56 | 4 | W. Yang, E. Hauksson, P. M. Shearer, Computing a large refined catalog of focal mechanisms for southern California (1981-2010): Temporal stability of the style of faulting. Bull. Seismol. Soc. Am. 102, 1179–1194 (2012).
2016 | 2 | 7 | 23 | 8 | 2 | 33.52 | -116.469 | 8.92 | 1.18 | 167 | 47 | -45 | 291.29 | 58.86 | -127.17 | 4 | W. Yang, E. Hauksson, P. M. Shearer, Computing a large refined catalog of focal mechanisms for southern California (1981-2010): Temporal stability of the style of faulting. Bull. Seismol. Soc. Am. 102, 1179–1194 (2012).
2016 | 2 | 8 | 0 | 28 | 16.22 | 33.6975 | -116.7058 | 18.25 | 1.98 | 325 | 64 | -153 | 222.41 | 65.92 | -28.7 | 4 | W. Yang, E. Hauksson, P. M. Shearer, Computing a large refined catalog of focal mechanisms for southern California (1981-2010): Temporal stability of the style of faulting. Bull. Seismol. Soc. Am. 102, 1179–1194 (2012).
2016 | 2 | 8 | 6 | 20 | 42 | 35.4643 | -119.9733 | 7.64 | 3.54 | 312 | 48 | -132 | 185.38 | 56.48 | -53.38 | 17 | Moment tensors from U.S. Geological Survey Advanced National Seismic System (ANSS) Comprehensive Catalog of Earthquake Events and Products, https://www.sciencebase.gov/catalog/item/52eab950e4b0444d1ce67917
2016 | 2 | 8 | 13 | 17 | 8.4 | 33.5192 | -116.469 | 9.02 | 1.24 | 269 | 87 | 172 | 359.42 | 82.01 | 3.03 | 4 | W. Yang, E. Hauksson, P. M. Shearer, Computing a large refined catalog of focal mechanisms for southern California (1981-2010): Temporal stability of the style of faulting. Bull. Seismol. Soc. Am. 102, 1179–1194 (2012).
2016 | 2 | 8 | 18 | 3 | 39.89 | 33.7062 | -116.8162 | 15.27 | 1.16 | 126 | 40 | -137 | 0.46 | 64 | -58.46 | 4 | W. Yang, E. Hauksson, P. M. Shearer, Computing a large refined catalog of focal mechanisms for southern California (1981-2010): Temporal stability of the style of faulting. Bull. Seismol. Soc. Am. 102, 1179–1194 (2012).
2016 | 2 | 8 | 22 | 3 | 13.31 | 33.3798 | -116.4092 | 11.56 | 1.86 | 339 | 89 | 179 | 69.02 | 89 | 1 | 4 | W. Yang, E. Hauksson, P. M. Shearer, Computing a large refined catalog of focal mechanisms for southern California (1981-2010): Temporal stability of the style of faulting. Bull. Seismol. Soc. Am. 102, 1179–1194 (2012).
2016 | 2 | 9 | 5 | 8 | 47.17 | 35.7727 | -117.9198 | 3.16 | 1.26 | 329 | 63 | -169 | 233.96 | 80.21 | -27.43 | 4 | W. Yang, E. Hauksson, P. M. Shearer, Computing a large refined catalog of focal mechanisms for southern California (1981-2010): Temporal stability of the style of faulting. Bull. Seismol. Soc. Am. 102, 1179–1194 (2012).
2016 | 2 | 9 | 13 | 11 | 53.88 | 33.4433 | -116.4458 | 11.95 | 0.98 | 323 | 84 | -171 | 232.05 | 81.05 | -6.07 | 4 | W. Yang, E. Hauksson, P. M. Shearer, Computing a large refined catalog of focal mechanisms for southern California (1981-2010): Temporal stability of the style of faulting. Bull. Seismol. Soc. Am. 102, 1179–1194 (2012).
2016 | 2 | 9 | 13 | 12 | 57.98 | 33.5205 | -116.4688 | 8.98 | 1.48 | 276 | 81 | -168 | 184.1 | 78.15 | -9.2 | 4 | W. Yang, E. Hauksson, P. M. Shearer, Computing a large refined catalog of focal mechanisms for southern California (1981-2010): Temporal stability of the style of faulting. Bull. Seismol. Soc. Am. 102, 1179–1194 (2012).
2016 | 2 | 9 | 20 | 17 | 21.58 | 33.8803 | -116.8697 | 15.38 | 1.81 | 59 | 50 | 58 | 283.19 | 49.49 | 122.27 | 4 | W. Yang, E. Hauksson, P. M. Shearer, Computing a large refined catalog of focal mechanisms for southern California (1981-2010): Temporal stability of the style of faulting. Bull. Seismol. Soc. Am. 102, 1179–1194 (2012).
2016 | 2 | 10 | 2 | 23 | 36.4 | 35.9265 | -117.6418 | 5.14 | 2.07 | 117 | 85 | -168 | 25.94 | 78.05 | -5.11 | 4 | W. Yang, E. Hauksson, P. M. Shearer, Computing a large refined catalog of focal mechanisms for southern California (1981-2010): Temporal stability of the style of faulting. Bull. Seismol. Soc. Am. 102, 1179–1194 (2012).
2016 | 2 | 10 | 4 | 31 | 5.4 | 33.4817 | -116.4417 | 13.88 | 1.37 | 147 | 78 | 169 | 239.31 | 79.24 | 12.22 | 4 | W. Yang, E. Hauksson, P. M. Shearer, Computing a large refined catalog of focal mechanisms for southern California (1981-2010): Temporal stability of the style of faulting. Bull. Seismol. Soc. Am. 102, 1179–1194 (2012).
2016 | 2 | 10 | 12 | 1 | 9 | 58.1738 | -139.303 | 4.1 | 3.8 | 198.92 | 18.49 | -159.21 | 89.12 | 83.54 | -72.64 | 17 | Moment tensors from U.S. Geological Survey Advanced National Seismic System (ANSS) Comprehensive Catalog of Earthquake Events and Products, https://www.sciencebase.gov/catalog/item/52eab950e4b0444d1ce67917
2016 | 2 | 10 | 15 | 43 | 24 | 25.76 | -110.15 | 18.2 | 4.9 | 217 | 90 | -6 | 307 | 84 | -180 | 1 | International Seismological Centre (ISC) Bulletin (http://www.isc.ac.uk/iscbulletin/search/fmechanisms/)
2016 | 2 | 11 | 5 | 16 | 38.06 | 33.1528 | -115.6515 | 3.12 | 2.03 | 360 | 75 | -115 | 240.97 | 28.9 | -32.38 | 4 | W. Yang, E. Hauksson, P. M. Shearer, Computing a large refined catalog of focal mechanisms for southern California (1981-2010): Temporal stability of the style of faulting. Bull. Seismol. Soc. Am. 102, 1179–1194 (2012).
2016 | 2 | 11 | 8 | 52 | 28.26 | 34.375 | -117.6587 | 5.31 | 1.34 | 122 | 72 | -175 | 30.45 | 85.25 | -18.06 | 4 | W. Yang, E. Hauksson, P. M. Shearer, Computing a large refined catalog of focal mechanisms for southern California (1981-2010): Temporal stability of the style of faulting. Bull. Seismol. Soc. Am. 102, 1179–1194 (2012).
2016 | 2 | 11 | 18 | 51 | 44.52 | 34.0308 | -116.875 | 17.52 | 1.81 | 303 | 65 | -170 | 208.74 | 80.95 | -25.34 | 4 | W. Yang, E. Hauksson, P. M. Shearer, Computing a large refined catalog of focal mechanisms for southern California (1981-2010): Temporal stability of the style of faulting. Bull. Seismol. Soc. Am. 102, 1179–1194 (2012).
2016 | 2 | 11 | 19 | 46 | 38.44 | 33.7825 | -116.9038 | 10.95 | 1.24 | 310 | 80 | -129 | 207.9 | 40.06 | -15.65 | 4 | W. Yang, E. Hauksson, P. M. Shearer, Computing a large refined catalog of focal mechanisms for southern California (1981-2010): Temporal stability of the style of faulting. Bull. Seismol. Soc. Am. 102, 1179–1194 (2012).
2016 | 2 | 12 | 0 | 9 | 35.93 | 33.4852 | -116.474 | 14.84 | 1.04 | 212 | 55 | -70 | 359.6 | 39.67 | -116.03 | 4 | W. Yang, E. Hauksson, P. M. Shearer, Computing a large refined catalog of focal mechanisms for southern California (1981-2010): Temporal stability of the style of faulting. Bull. Seismol. Soc. Am. 102, 1179–1194 (2012).
2016 | 2 | 12 | 7 | 27 | 53.76 | 33.6682 | -116.7522 | 16.01 | 0.58 | 264 | 79 | -93 | 99.36 | 11.4 | -74.93 | 4 | W. Yang, E. Hauksson, P. M. Shearer, Computing a large refined catalog of focal mechanisms for southern California (1981-2010): Temporal stability of the style of faulting. Bull. Seismol. Soc. Am. 102, 1179–1194 (2012).
2016 | 2 | 12 | 10 | 7 | 13.78 | 34.0453 | -117.232 | 17.27 | 1.67 | 206 | 33 | -133 | 74.03 | 66.53 | -66.11 | 4 | W. Yang, E. Hauksson, P. M. Shearer, Computing a large refined catalog of focal mechanisms for southern California (1981-2010): Temporal stability of the style of faulting. Bull. Seismol. Soc. Am. 102, 1179–1194 (2012).
2016 | 2 | 12 | 17 | 8 | 38.41 | 33.8427 | -116.8572 | 15.64 | 1.25 | 117 | 88 | 177 | 207.1 | 87 | 2 | 4 | W. Yang, E. Hauksson, P. M. Shearer, Computing a large refined catalog of focal mechanisms for southern California (1981-2010): Temporal stability of the style of faulting. Bull. Seismol. Soc. Am. 102, 1179–1194 (2012).
2016 | 2 | 13 | 2 | 19 | 28.36 | 35.7275 | -119.6927 | 22.5 | 3.07 | 140 | 55 | 90 | 320 | 35 | 90 | 3 | NCEDC, Northern California Earthquake Data Center. UC Berkeley Seismol. Lab. (2014), doi:10.7932/NCEDC.
2016 | 2 | 13 | 13 | 0 | 52.88 | 33.5633 | -116.9292 | 14.53 | 0.58 | 170 | 62 | -148 | 63.65 | 62.1 | -32.09 | 4 | W. Yang, E. Hauksson, P. M. Shearer, Computing a large refined catalog of focal mechanisms for southern California (1981-2010): Temporal stability of the style of faulting. Bull. Seismol. Soc. Am. 102, 1179–1194 (2012).
2016 | 2 | 13 | 17 | 7 | 6 | 36.47 | -98.68 | 9 | 5 | 42 | 80 | -170 | 310.25 | 80.15 | -10.15 | 2 | R. B. Herrmann, H. M. Benz, C. J. Ammon, Monitoring the earthquake source process in North America. Bull. Seismol. Soc. Am. 101, 2609–2625 (2011).
2016 | 2 | 13 | 17 | 17 | 39 | 36.48 | -98.74 | 6 | 3.58 | 160 | 90 | 40 | 70 | 50 | 180 | 2 | R. B. Herrmann, H. M. Benz, C. J. Ammon, Monitoring the earthquake source process in North America. Bull. Seismol. Soc. Am. 101, 2609–2625 (2011).
2016 | 2 | 14 | 11 | 25 | 50 | 36.29 | -97.72 | 4 | 3.45 | 280 | 60 | -70 | 63.95 | 35.53 | -120.64 | 2 | R. B. Herrmann, H. M. Benz, C. J. Ammon, Monitoring the earthquake source process in North America. Bull. Seismol. Soc. Am. 101, 2609–2625 (2011).
2016 | 2 | 15 | 11 | 27 | 1.18 | 36.0388 | -117.7783 | 2.69 | 2.09 | 195 | 80 | 164 | 287.85 | 74.25 | 10.39 | 4 | W. Yang, E. Hauksson, P. M. Shearer, Computing a large refined catalog of focal mechanisms for southern California (1981-2010): Temporal stability of the style of faulting. Bull. Seismol. Soc. Am. 102, 1179–1194 (2012).
2016 | 2 | 15 | 15 | 42 | 52.61 | 37.5713 | -118.8573 | 5 | 3.74 | 195 | 70 | -10 | 288.45 | 80.61 | -159.72 | 3 | NCEDC, Northern California Earthquake Data Center. UC Berkeley Seismol. Lab. (2014), doi:10.7932/NCEDC.
2016 | 2 | 15 | 18 | 47 | 52.2 | 37.5758 | -118.8563 | 5.48 | 3.44 | 15 | 80 | -30 | 110.73 | 60.5 | -168.49 | 3 | NCEDC, Northern California Earthquake Data Center. UC Berkeley Seismol. Lab. (2014), doi:10.7932/NCEDC.
2016 | 2 | 15 | 19 | 50 | 46.99 | 33.5835 | -116.8095 | 9.24 | 0.9 | 319 | 42 | -160 | 213.86 | 76.77 | -49.77 | 4 | W. Yang, E. Hauksson, P. M. Shearer, Computing a large refined catalog of focal mechanisms for southern California (1981-2010): Temporal stability of the style of faulting. Bull. Seismol. Soc. Am. 102, 1179–1194 (2012).
2016 | 2 | 16 | 5 | 38 | 30.46 | 33.6875 | -116.7882 | 16.94 | 1.79 | 355 | 89 | -174 | 264.89 | 84 | -1.01 | 4 | W. Yang, E. Hauksson, P. M. Shearer, Computing a large refined catalog of focal mechanisms for southern California (1981-2010): Temporal stability of the style of faulting. Bull. Seismol. Soc. Am. 102, 1179–1194 (2012).
2016 | 2 | 16 | 8 | 28 | 56.57 | 36.126 | -118.0547 | 4.19 | 1.52 | 332 | 87 | -167 | 241.31 | 77.02 | -3.08 | 4 | W. Yang, E. Hauksson, P. M. Shearer, Computing a large refined catalog of focal mechanisms for southern California (1981-2010): Temporal stability of the style of faulting. Bull. Seismol. Soc. Am. 102, 1179–1194 (2012).
2016 | 2 | 16 | 9 | 22 | 58.96 | 34.3015 | -116.8592 | 5.45 | 2.37 | 298 | 74 | -177 | 207.17 | 87.12 | -16.02 | 4 | W. Yang, E. Hauksson, P. M. Shearer, Computing a large refined catalog of focal mechanisms for southern California (1981-2010): Temporal stability of the style of faulting. Bull. Seismol. Soc. Am. 102, 1179–1194 (2012).
2016 | 2 | 16 | 9 | 24 | 20.88 | 34.2997 | -116.8573 | 2.3 | 3.9 | 225 | 75 | 10 | 132.39 | 80.34 | 164.78 | 3 | NCEDC, Northern California Earthquake Data Center. UC Berkeley Seismol. Lab. (2014), doi:10.7932/NCEDC.
2016 | 2 | 16 | 10 | 24 | 12.34 | 34.3025 | -116.8585 | 5.37 | 2.07 | 294 | 84 | -176 | 203.58 | 86.02 | -6.01 | 4 | W. Yang, E. Hauksson, P. M. Shearer, Computing a large refined catalog of focal mechanisms for southern California (1981-2010): Temporal stability of the style of faulting. Bull. Seismol. Soc. Am. 102, 1179–1194 (2012).
2016 | 2 | 16 | 12 | 1 | 35.7 | 15.47 | -104.79 | 0 | 5.23 | 264 | 68 | -165 | 168.27 | 76.12 | -22.7 | 13 | Global CMT database: https://www.globalcmt.org
2016 | 2 | 16 | 12 | 12 | 49.23 | 33.356 | -116.3658 | 11.67 | 0.97 | 351 | 86 | -173 | 260.51 | 83.02 | -4.03 | 4 | W. Yang, E. Hauksson, P. M. Shearer, Computing a large refined catalog of focal mechanisms for southern California (1981-2010): Temporal stability of the style of faulting. Bull. Seismol. Soc. Am. 102, 1179–1194 (2012).
2016 | 2 | 16 | 22 | 27 | 3.84 | 34.0255 | -116.8008 | 14.35 | 1.48 | 282 | 73 | 170 | 14.95 | 80.44 | 17.25 | 4 | W. Yang, E. Hauksson, P. M. Shearer, Computing a large refined catalog of focal mechanisms for southern California (1981-2010): Temporal stability of the style of faulting. Bull. Seismol. Soc. Am. 102, 1179–1194 (2012).
2016 | 2 | 16 | 23 | 4 | 26 | 37.2 | -118.4 | 18 | 4.7 | 35 | 85 | 15 | 303.66 | 75.06 | 174.82 | 2 | R. B. Herrmann, H. M. Benz, C. J. Ammon, Monitoring the earthquake source process in North America. Bull. Seismol. Soc. Am. 101, 2609–2625 (2011).
2016 | 2 | 16 | 23 | 27 | 30 | 37.2 | -118.4 | 18 | 4.23 | 210 | 90 | -10 | 300 | 80 | -180 | 2 | R. B. Herrmann, H. M. Benz, C. J. Ammon, Monitoring the earthquake source process in North America. Bull. Seismol. Soc. Am. 101, 2609–2625 (2011).
2016 | 2 | 17 | 1 | 23 | 55.67 | 34.211 | -117.5843 | 13.03 | 1.42 | 304 | 76 | 167 | 37.2 | 77.39 | 14.35 | 4 | W. Yang, E. Hauksson, P. M. Shearer, Computing a large refined catalog of focal mechanisms for southern California (1981-2010): Temporal stability of the style of faulting. Bull. Seismol. Soc. Am. 102, 1179–1194 (2012).
2016 | 2 | 17 | 8 | 41 | 58.08 | 36.0085 | -117.8862 | 3.94 | 2.88 | 317 | 87 | 173 | 47.37 | 83.01 | 3.02 | 4 | W. Yang, E. Hauksson, P. M. Shearer, Computing a large refined catalog of focal mechanisms for southern California (1981-2010): Temporal stability of the style of faulting. Bull. Seismol. Soc. Am. 102, 1179–1194 (2012).
2016 | 2 | 17 | 9 | 52 | 44.75 | 32.848 | -116.4863 | 12.71 | 1.19 | 122 | 84 | -168 | 30.73 | 78.07 | -6.13 | 4 | W. Yang, E. Hauksson, P. M. Shearer, Computing a large refined catalog of focal mechanisms for southern California (1981-2010): Temporal stability of the style of faulting. Bull. Seismol. Soc. Am. 102, 1179–1194 (2012).
2016 | 2 | 17 | 11 | 55 | 49.75 | 33.657 | -116.733 | 12.78 | 1.25 | 165 | 85 | -155 | 72.67 | 65.1 | -5.51 | 4 | W. Yang, E. Hauksson, P. M. Shearer, Computing a large refined catalog of focal mechanisms for southern California (1981-2010): Temporal stability of the style of faulting. Bull. Seismol. Soc. Am. 102, 1179–1194 (2012).
2016 | 2 | 17 | 16 | 11 | 23.56 | 33.4625 | -116.4865 | 9.85 | 0.89 | 323 | 67 | 167 | 58.15 | 78.05 | 23.54 | 4 | W. Yang, E. Hauksson, P. M. Shearer, Computing a large refined catalog of focal mechanisms for southern California (1981-2010): Temporal stability of the style of faulting. Bull. Seismol. Soc. Am. 102, 1179–1194 (2012).
2016 | 2 | 17 | 21 | 21 | 10.73 | 33.6512 | -116.7195 | 13.98 | 1.21 | 139 | 79 | -145 | 41.39 | 55.73 | -13.35 | 4 | W. Yang, E. Hauksson, P. M. Shearer, Computing a large refined catalog of focal mechanisms for southern California (1981-2010): Temporal stability of the style of faulting. Bull. Seismol. Soc. Am. 102, 1179–1194 (2012).
2016 | 2 | 17 | 22 | 34 | 54.89 | 33.3827 | -116.705 | 8.2 | 1.35 | 335 | 71 | 174 | 66.96 | 84.33 | 19.1 | 4 | W. Yang, E. Hauksson, P. M. Shearer, Computing a large refined catalog of focal mechanisms for southern California (1981-2010): Temporal stability of the style of faulting. Bull. Seismol. Soc. Am. 102, 1179–1194 (2012).
2016 | 2 | 18 | 0 | 27 | 31.5 | 34.9875 | -118.8632 | 15.54 | 1.88 | 335 | 73 | 177 | 65.88 | 87.13 | 17.02 | 4 | W. Yang, E. Hauksson, P. M. Shearer, Computing a large refined catalog of focal mechanisms for southern California (1981-2010): Temporal stability of the style of faulting. Bull. Seismol. Soc. Am. 102, 1179–1194 (2012).
2016 | 2 | 18 | 2 | 28 | 44.87 | 33.7125 | -117.436 | 11.15 | 1.48 | 313 | 75 | -156 | 216.43 | 66.87 | -16.35 | 4 | W. Yang, E. Hauksson, P. M. Shearer, Computing a large refined catalog of focal mechanisms for southern California (1981-2010): Temporal stability of the style of faulting. Bull. Seismol. Soc. Am. 102, 1179–1194 (2012).
2016 | 2 | 18 | 3 | 23 | 4.46 | 36.073 | -117.8868 | 3.38 | 1.64 | 356 | 83 | -159 | 263.32 | 69.16 | -7.49 | 4 | W. Yang, E. Hauksson, P. M. Shearer, Computing a large refined catalog of focal mechanisms for southern California (1981-2010): Temporal stability of the style of faulting. Bull. Seismol. Soc. Am. 102, 1179–1194 (2012).
2016 | 2 | 18 | 9 | 9 | 25.48 | 33.5345 | -116.694 | 5.03 | 1.1 | 331 | 86 | -179 | 240.93 | 89 | -4 | 4 | W. Yang, E. Hauksson, P. M. Shearer, Computing a large refined catalog of focal mechanisms for southern California (1981-2010): Temporal stability of the style of faulting. Bull. Seismol. Soc. Am. 102, 1179–1194 (2012).
2016 | 2 | 18 | 11 | 39 | 9.84 | 33.5232 | -116.7312 | 3.72 | 0.76 | 337 | 70 | -173 | 244.6 | 83.42 | -20.14 | 4 | W. Yang, E. Hauksson, P. M. Shearer, Computing a large refined catalog of focal mechanisms for southern California (1981-2010): Temporal stability of the style of faulting. Bull. Seismol. Soc. Am. 102, 1179–1194 (2012).
2016 | 2 | 18 | 13 | 3 | 55.85 | 34.0792 | -117.2665 | 17.89 | 1.33 | 163 | 48 | 175 | 256.35 | 86.29 | 42.11 | 4 | W. Yang, E. Hauksson, P. M. Shearer, Computing a large refined catalog of focal mechanisms for southern California (1981-2010): Temporal stability of the style of faulting. Bull. Seismol. Soc. Am. 102, 1179–1194 (2012).
2016 | 2 | 18 | 13 | 56 | 17.19 | 33.5332 | -116.694 | 5.05 | 1.44 | 179 | 81 | 174 | 269.94 | 84.07 | 9.05 | 4 | W. Yang, E. Hauksson, P. M. Shearer, Computing a large refined catalog of focal mechanisms for southern California (1981-2010): Temporal stability of the style of faulting. Bull. Seismol. Soc. Am. 102, 1179–1194 (2012).
2016 | 2 | 18 | 18 | 8 | 42.17 | 33.4107 | -116.4152 | 12.02 | 1.41 | 199 | 39 | -62 | 344.62 | 56.24 | -110.82 | 4 | W. Yang, E. Hauksson, P. M. Shearer, Computing a large refined catalog of focal mechanisms for southern California (1981-2010): Temporal stability of the style of faulting. Bull. Seismol. Soc. Am. 102, 1179–1194 (2012).
2016 | 2 | 18 | 20 | 20 | 31.03 | 33.5978 | -116.74 | 12.29 | 0.92 | 1 | 53 | -105 | 205 | 39.52 | -71.04 | 4 | W. Yang, E. Hauksson, P. M. Shearer, Computing a large refined catalog of focal mechanisms for southern California (1981-2010): Temporal stability of the style of faulting. Bull. Seismol. Soc. Am. 102, 1179–1194 (2012).
2016 | 2 | 18 | 21 | 19 | 10.15 | 33.7077 | -116.7513 | 16.27 | 1.04 | 232 | 77 | -96 | 77.04 | 14.3 | -65.64 | 4 | W. Yang, E. Hauksson, P. M. Shearer, Computing a large refined catalog of focal mechanisms for southern California (1981-2010): Temporal stability of the style of faulting. Bull. Seismol. Soc. Am. 102, 1179–1194 (2012).
2016 | 2 | 19 | 3 | 27 | 12.51 | 34.051 | -117.5413 | 13.76 | 1.11 | 303 | 82 | 180 | 33 | 90 | 8 | 4 | W. Yang, E. Hauksson, P. M. Shearer, Computing a large refined catalog of focal mechanisms for southern California (1981-2010): Temporal stability of the style of faulting. Bull. Seismol. Soc. Am. 102, 1179–1194 (2012).
2016 | 2 | 19 | 4 | 12 | 6.92 | 35.543 | -120.791 | 3.25 | 3.28 | 145 | 55 | 130 | 269.36 | 51.13 | 47.45 | 3 | NCEDC, Northern California Earthquake Data Center. UC Berkeley Seismol. Lab. (2014), doi:10.7932/NCEDC.
2016 | 2 | 19 | 15 | 38 | 21 | 65.45 | -133.9 | 11 | 3.77 | 250 | 60 | 55 | 124.47 | 44.81 | 134.81 | 2 | R. B. Herrmann, H. M. Benz, C. J. Ammon, Monitoring the earthquake source process in North America. Bull. Seismol. Soc. Am. 101, 2609–2625 (2011).
2016 | 2 | 19 | 16 | 20 | 25.74 | 36.0223 | -117.7685 | 2.6 | 1.49 | 202 | 33 | -108 | 43.18 | 58.8 | -78.65 | 4 | W. Yang, E. Hauksson, P. M. Shearer, Computing a large refined catalog of focal mechanisms for southern California (1981-2010): Temporal stability of the style of faulting. Bull. Seismol. Soc. Am. 102, 1179–1194 (2012).
2016 | 2 | 20 | 2 | 13 | 14.52 | 31.8802 | -116.223 | 11.28 | 3.34 | 340 | 77 | 156 | 75.72 | 66.65 | 14.18 | 4 | W. Yang, E. Hauksson, P. M. Shearer, Computing a large refined catalog of focal mechanisms for southern California (1981-2010): Temporal stability of the style of faulting. Bull. Seismol. Soc. Am. 102, 1179–1194 (2012).
2016 | 2 | 20 | 6 | 13 | 20 | 34.61 | -116.63 | 14 | 4.25 | 75 | 65 | 35 | 328.52 | 58.68 | 150.35 | 2 | R. B. Herrmann, H. M. Benz, C. J. Ammon, Monitoring the earthquake source process in North America. Bull. Seismol. Soc. Am. 101, 2609–2625 (2011).
2016 | 2 | 20 | 22 | 50 | 41.52 | 33.7077 | -116.7468 | 16.14 | 1.65 | 343 | 34 | 150 | 98.58 | 73.76 | 59.71 | 4 | W. Yang, E. Hauksson, P. M. Shearer, Computing a large refined catalog of focal mechanisms for southern California (1981-2010): Temporal stability of the style of faulting. Bull. Seismol. Soc. Am. 102, 1179–1194 (2012).
2016 | 2 | 21 | 3 | 20 | 50.36 | 33.637 | -116.693 | 16.71 | 1.2 | 126 | 32 | 168 | 226.22 | 83.67 | 58.57 | 4 | W. Yang, E. Hauksson, P. M. Shearer, Computing a large refined catalog of focal mechanisms for southern California (1981-2010): Temporal stability of the style of faulting. Bull. Seismol. Soc. Am. 102, 1179–1194 (2012).
2016 | 2 | 21 | 6 | 55 | 13.92 | 33.9457 | -117.107 | 15.78 | 1.36 | 135 | 82 | 161 | 227.74 | 71.19 | 8.45 | 4 | W. Yang, E. Hauksson, P. M. Shearer, Computing a large refined catalog of focal mechanisms for southern California (1981-2010): Temporal stability of the style of faulting. Bull. Seismol. Soc. Am. 102, 1179–1194 (2012).
2016 | 2 | 21 | 7 | 44 | 50.75 | 33.4705 | -116.5712 | 8.23 | 0.81 | 155 | 71 | 162 | 251.04 | 73.01 | 19.9 | 4 | W. Yang, E. Hauksson, P. M. Shearer, Computing a large refined catalog of focal mechanisms for southern California (1981-2010): Temporal stability of the style of faulting. Bull. Seismol. Soc. Am. 102, 1179–1194 (2012).
2016 | 2 | 21 | 8 | 19 | 14.61 | 33.85 | -116.7853 | 15.82 | 1.23 | 307 | 87 | -168 | 216.36 | 78.02 | -3.07 | 4 | W. Yang, E. Hauksson, P. M. Shearer, Computing a large refined catalog of focal mechanisms for southern California (1981-2010): Temporal stability of the style of faulting. Bull. Seismol. Soc. Am. 102, 1179–1194 (2012).
2016 | 2 | 21 | 15 | 15 | 50.77 | 33.8628 | -118.2767 | 13.04 | 1.51 | 135 | 69 | 174 | 227.16 | 84.4 | 21.11 | 4 | W. Yang, E. Hauksson, P. M. Shearer, Computing a large refined catalog of focal mechanisms for southern California (1981-2010): Temporal stability of the style of faulting. Bull. Seismol. Soc. Am. 102, 1179–1194 (2012).
2016 | 2 | 21 | 16 | 25 | 42.74 | 33.9778 | -117.1643 | 17.26 | 0.94 | 43 | 55 | -176 | 310.7 | 86.72 | -35.07 | 4 | W. Yang, E. Hauksson, P. M. Shearer, Computing a large refined catalog of focal mechanisms for southern California (1981-2010): Temporal stability of the style of faulting. Bull. Seismol. Soc. Am. 102, 1179–1194 (2012).
2016 | 2 | 22 | 2 | 30 | 42 | 69.26 | -144.7 | 13 | 4.08 | 165 | 75 | -20 | 260.38 | 70.71 | -164.08 | 2 | R. B. Herrmann, H. M. Benz, C. J. Ammon, Monitoring the earthquake source process in North America. Bull. Seismol. Soc. Am. 101, 2609–2625 (2011).
2016 | 2 | 22 | 10 | 46 | 21 | 33.3927 | -116.378 | 3.74 | 0.93 | 320 | 85 | 180 | 50 | 90 | 5 | 4 | W. Yang, E. Hauksson, P. M. Shearer, Computing a large refined catalog of focal mechanisms for southern California (1981-2010): Temporal stability of the style of faulting. Bull. Seismol. Soc. Am. 102, 1179–1194 (2012).
2016 | 2 | 22 | 11 | 26 | 15.24 | 34.047 | -117.2542 | 15.79 | 1.28 | 12 | 42 | -111 | 219.32 | 51.34 | -72.12 | 4 | W. Yang, E. Hauksson, P. M. Shearer, Computing a large refined catalog of focal mechanisms for southern California (1981-2010): Temporal stability of the style of faulting. Bull. Seismol. Soc. Am. 102, 1179–1194 (2012).
2016 | 2 | 22 | 15 | 17 | 38 | 36.47 | -98.7 | 6 | 3.37 | 51 | 85 | -170 | 320.12 | 80.04 | -5.08 | 2 | R. B. Herrmann, H. M. Benz, C. J. Ammon, Monitoring the earthquake source process in North America. Bull. Seismol. Soc. Am. 101, 2609–2625 (2011).
2016 | 2 | 22 | 23 | 42 | 46.85 | 33.5172 | -116.4702 | 8.37 | 0.8 | 280 | 71 | -155 | 181.37 | 66.45 | -20.8 | 4 | W. Yang, E. Hauksson, P. M. Shearer, Computing a large refined catalog of focal mechanisms for southern California (1981-2010): Temporal stability of the style of faulting. Bull. Seismol. Soc. Am. 102, 1179–1194 (2012).
2016 | 2 | 23 | 1 | 3 | 13.58 | 36.2908 | -117.9982 | 0.01 | 2.95 | 89 | 28 | 58 | 304.29 | 66.54 | 105.74 | 4 | W. Yang, E. Hauksson, P. M. Shearer, Computing a large refined catalog of focal mechanisms for southern California (1981-2010): Temporal stability of the style of faulting. Bull. Seismol. Soc. Am. 102, 1179–1194 (2012).
2016 | 2 | 23 | 3 | 19 | 52.81 | 34.6918 | -116.2482 | 4.53 | 4.1 | 192 | 59 | -137 | 76.35 | 54.23 | -39.41 | 4 | W. Yang, E. Hauksson, P. M. Shearer, Computing a large refined catalog of focal mechanisms for southern California (1981-2010): Temporal stability of the style of faulting. Bull. Seismol. Soc. Am. 102, 1179–1194 (2012).
2016 | 2 | 23 | 3 | 27 | 35.7 | 34.6942 | -116.2505 | 5.43 | 2.88 | 249 | 38 | -116 | 100.76 | 56.4 | -71.09 | 4 | W. Yang, E. Hauksson, P. M. Shearer, Computing a large refined catalog of focal mechanisms for southern California (1981-2010): Temporal stability of the style of faulting. Bull. Seismol. Soc. Am. 102, 1179–1194 (2012).
2016 | 2 | 23 | 7 | 40 | 42.96 | 33.5055 | -116.5018 | 14.44 | 0.7 | 160 | 79 | 146 | 257.33 | 56.71 | 13.2 | 4 | W. Yang, E. Hauksson, P. M. Shearer, Computing a large refined catalog of focal mechanisms for southern California (1981-2010): Temporal stability of the style of faulting. Bull. Seismol. Soc. Am. 102, 1179–1194 (2012).
2016 | 2 | 23 | 8 | 44 | 33 | 35.69 | -97.41 | 8 | 3.77 | 115 | 85 | 10 | 24.12 | 80.04 | 174.92 | 2 | R. B. Herrmann, H. M. Benz, C. J. Ammon, Monitoring the earthquake source process in North America. Bull. Seismol. Soc. Am. 101, 2609–2625 (2011).
2016 | 2 | 23 | 22 | 59 | 32.82 | 34.6912 | -116.2502 | 5.38 | 2.64 | 178 | 82 | -169 | 86.45 | 79.11 | -8.15 | 4 | W. Yang, E. Hauksson, P. M. Shearer, Computing a large refined catalog of focal mechanisms for southern California (1981-2010): Temporal stability of the style of faulting. Bull. Seismol. Soc. Am. 102, 1179–1194 (2012).
2016 | 2 | 24 | 0 | 2 | 23 | 35.55 | -119.37 | 22 | 4.76 | 129 | 85 | 170 | 219.88 | 80.04 | 5.08 | 2 | R. B. Herrmann, H. M. Benz, C. J. Ammon, Monitoring the earthquake source process in North America. Bull. Seismol. Soc. Am. 101, 2609–2625 (2011).
2016 | 2 | 24 | 3 | 56 | 6.75 | 33.044 | -116.5343 | 14.17 | 2.07 | 147 | 65 | 176 | 238.69 | 86.38 | 25.05 | 4 | W. Yang, E. Hauksson, P. M. Shearer, Computing a large refined catalog of focal mechanisms for southern California (1981-2010): Temporal stability of the style of faulting. Bull. Seismol. Soc. Am. 102, 1179–1194 (2012).
2016 | 2 | 24 | 9 | 34 | 51.18 | 34.6877 | -116.2478 | 4.96 | 2.77 | 351 | 82 | -178 | 260.72 | 88.02 | -8 | 4 | W. Yang, E. Hauksson, P. M. Shearer, Computing a large refined catalog of focal mechanisms for southern California (1981-2010): Temporal stability of the style of faulting. Bull. Seismol. Soc. Am. 102, 1179–1194 (2012).
2016 | 2 | 24 | 20 | 3 | 19.21 | 34.0038 | -117.2607 | 15.69 | 2.05 | 214 | 38 | -65 | 3.38 | 56.08 | -108.27 | 4 | W. Yang, E. Hauksson, P. M. Shearer, Computing a large refined catalog of focal mechanisms for southern California (1981-2010): Temporal stability of the style of faulting. Bull. Seismol. Soc. Am. 102, 1179–1194 (2012).
2016 | 2 | 25 | 1 | 9 | 44.03 | 33.68 | -116.7397 | 16.07 | 1.15 | 360 | 37 | 168 | 99.63 | 82.81 | 53.61 | 4 | W. Yang, E. Hauksson, P. M. Shearer, Computing a large refined catalog of focal mechanisms for southern California (1981-2010): Temporal stability of the style of faulting. Bull. Seismol. Soc. Am. 102, 1179–1194 (2012).
2016 | 2 | 25 | 6 | 57 | 53 | 65.6614 | -143.7573 | 12.6 | 4.3 | 101.16 | 80.69 | 166.93 | 193.31 | 77.11 | 9.55 | 17 | Moment tensors from U.S. Geological Survey Advanced National Seismic System (ANSS) Comprehensive Catalog of Earthquake Events and Products, https://www.sciencebase.gov/catalog/item/52eab950e4b0444d1ce67917
2016 | 2 | 25 | 7 | 28 | 43.99 | 37.162 | -118.3658 | 13.92 | 3.44 | 50 | 85 | -40 | 144.18 | 50.18 | -173.48 | 3 | NCEDC, Northern California Earthquake Data Center. UC Berkeley Seismol. Lab. (2014), doi:10.7932/NCEDC.
2016 | 2 | 25 | 9 | 46 | 20.99 | 33.502 | -116.7642 | 11.49 | 0.62 | 339 | 67 | -174 | 246.65 | 84.48 | -23.11 | 4 | W. Yang, E. Hauksson, P. M. Shearer, Computing a large refined catalog of focal mechanisms for southern California (1981-2010): Temporal stability of the style of faulting. Bull. Seismol. Soc. Am. 102, 1179–1194 (2012).
2016 | 2 | 25 | 9 | 53 | 53.67 | 34.694 | -116.25 | 5.38 | 2.2 | 234 | 37 | -121 | 90.96 | 58.95 | -68.79 | 4 | W. Yang, E. Hauksson, P. M. Shearer, Computing a large refined catalog of focal mechanisms for southern California (1981-2010): Temporal stability of the style of faulting. Bull. Seismol. Soc. Am. 102, 1179–1194 (2012).
2016 | 2 | 25 | 11 | 39 | 3 | 35.9 | -97.32 | 6 | 3.57 | 29 | 85 | 165 | 120.34 | 75.06 | 5.18 | 2 | R. B. Herrmann, H. M. Benz, C. J. Ammon, Monitoring the earthquake source process in North America. Bull. Seismol. Soc. Am. 101, 2609–2625 (2011).
2016 | 2 | 26 | 0 | 27 | 5.3 | 34.6937 | -116.2448 | 4.63 | 1.98 | 335 | 65 | -168 | 239.87 | 79.14 | -25.49 | 4 | W. Yang, E. Hauksson, P. M. Shearer, Computing a large refined catalog of focal mechanisms for southern California (1981-2010): Temporal stability of the style of faulting. Bull. Seismol. Soc. Am. 102, 1179–1194 (2012).
2016 | 2 | 26 | 23 | 0 | 39 | 43.51 | -110.39 | 12 | 3.94 | 220 | 80 | -20 | 313.62 | 70.32 | -169.37 | 2 | R. B. Herrmann, H. M. Benz, C. J. Ammon, Monitoring the earthquake source process in North America. Bull. Seismol. Soc. Am. 101, 2609–2625 (2011).
2016 | 2 | 27 | 3 | 55 | 35.29 | 33.2342 | -116.7292 | 11.04 | 1.04 | 331 | 84 | -178 | 240.79 | 88.01 | -6 | 4 | W. Yang, E. Hauksson, P. M. Shearer, Computing a large refined catalog of focal mechanisms for southern California (1981-2010): Temporal stability of the style of faulting. Bull. Seismol. Soc. Am. 102, 1179–1194 (2012).
2016 | 2 | 27 | 5 | 5 | 49 | 36.29 | -97.52 | 7 | 3.73 | 320 | 90 | 30 | 230 | 60 | 180 | 2 | R. B. Herrmann, H. M. Benz, C. J. Ammon, Monitoring the earthquake source process in North America. Bull. Seismol. Soc. Am. 101, 2609–2625 (2011).
2016 | 2 | 27 | 5 | 7 | 16 | 36.2875 | -97.5202 | 6.914 | 3.5 | 47.83 | 82.09 | -169.61 | 316.38 | 79.71 | -8.04 | 17 | Moment tensors from U.S. Geological Survey Advanced National Seismic System (ANSS) Comprehensive Catalog of Earthquake Events and Products, https://www.sciencebase.gov/catalog/item/52eab950e4b0444d1ce67917
2016 | 2 | 27 | 11 | 23 | 29.29 | 34.0003 | -116.8423 | 13.58 | 1.54 | 301 | 52 | -136 | 180.27 | 56.81 | -47.36 | 4 | W. Yang, E. Hauksson, P. M. Shearer, Computing a large refined catalog of focal mechanisms for southern California (1981-2010): Temporal stability of the style of faulting. Bull. Seismol. Soc. Am. 102, 1179–1194 (2012).
2016 | 2 | 28 | 3 | 50 | 14.74 | 33.6733 | -116.7575 | 14.33 | 2.13 | 291 | 41 | 116 | 78.13 | 53.87 | 69.14 | 4 | W. Yang, E. Hauksson, P. M. Shearer, Computing a large refined catalog of focal mechanisms for southern California (1981-2010): Temporal stability of the style of faulting. Bull. Seismol. Soc. Am. 102, 1179–1194 (2012).
2016 | 2 | 28 | 6 | 32 | 1.23 | 33.5935 | -116.7182 | 3.38 | 0.71 | 191 | 60 | -158 | 89.58 | 71.07 | -31.91 | 4 | W. Yang, E. Hauksson, P. M. Shearer, Computing a large refined catalog of focal mechanisms for southern California (1981-2010): Temporal stability of the style of faulting. Bull. Seismol. Soc. Am. 102, 1179–1194 (2012).
2016 | 2 | 29 | 21 | 34 | 13.73 | 36.0618 | -117.8745 | 3.29 | 2.01 | 129 | 88 | -159 | 38.23 | 69.01 | -2.14 | 4 | W. Yang, E. Hauksson, P. M. Shearer, Computing a large refined catalog of focal mechanisms for southern California (1981-2010): Temporal stability of the style of faulting. Bull. Seismol. Soc. Am. 102, 1179–1194 (2012).
2016 | 3 | 2 | 2 | 30 | 34.78 | 33.0883 | -116.529 | 11.84 | 1.55 | 293 | 45 | 116 | 78.4 | 50.54 | 66.33 | 4 | W. Yang, E. Hauksson, P. M. Shearer, Computing a large refined catalog of focal mechanisms for southern California (1981-2010): Temporal stability of the style of faulting. Bull. Seismol. Soc. Am. 102, 1179–1194 (2012).
2016 | 3 | 2 | 5 | 50 | 33.5 | 33.5625 | -116.6557 | 10.82 | 0.95 | 172 | 80 | 175 | 262.87 | 85.08 | 10.04 | 4 | W. Yang, E. Hauksson, P. M. Shearer, Computing a large refined catalog of focal mechanisms for southern California (1981-2010): Temporal stability of the style of faulting. Bull. Seismol. Soc. Am. 102, 1179–1194 (2012).
2016 | 3 | 2 | 6 | 54 | 41 | 36.47 | -98.69 | 8 | 3.64 | 48 | 80 | -165 | 315.34 | 75.23 | -10.35 | 2 | R. B. Herrmann, H. M. Benz, C. J. Ammon, Monitoring the earthquake source process in North America. Bull. Seismol. Soc. Am. 101, 2609–2625 (2011).
2016 | 3 | 2 | 8 | 53 | 37.99 | 35.5748 | -118.5308 | 1.92 | 1.32 | 114 | 67 | 157 | 213.42 | 68.92 | 24.76 | 4 | W. Yang, E. Hauksson, P. M. Shearer, Computing a large refined catalog of focal mechanisms for southern California (1981-2010): Temporal stability of the style of faulting. Bull. Seismol. Soc. Am. 102, 1179–1194 (2012).
2016 | 3 | 2 | 15 | 49 | 37.96 | 32.8945 | -116.2358 | 4.8 | 2.98 | 137 | 85 | -157 | 44.88 | 67.09 | -5.43 | 4 | W. Yang, E. Hauksson, P. M. Shearer, Computing a large refined catalog of focal mechanisms for southern California (1981-2010): Temporal stability of the style of faulting. Bull. Seismol. Soc. Am. 102, 1179–1194 (2012).
2016 | 3 | 2 | 15 | 52 | 39.32 | 32.8948 | -116.236 | 4.96 | 1.8 | 118 | 83 | -157 | 25.04 | 67.18 | -7.6 | 4 | W. Yang, E. Hauksson, P. M. Shearer, Computing a large refined catalog of focal mechanisms for southern California (1981-2010): Temporal stability of the style of faulting. Bull. Seismol. Soc. Am. 102, 1179–1194 (2012).
2016 | 3 | 2 | 23 | 31 | 48 | 36.47 | -98.7 | 6 | 3.75 | 48 | 80 | -165 | 315.34 | 75.23 | -10.35 | 2 | R. B. Herrmann, H. M. Benz, C. J. Ammon, Monitoring the earthquake source process in North America. Bull. Seismol. Soc. Am. 101, 2609–2625 (2011).
2016 | 3 | 3 | 0 | 8 | 46.72 | 34.698 | -116.2468 | 5.24 | 2.83 | 222 | 31 | -118 | 73.81 | 62.95 | -74.25 | 4 | W. Yang, E. Hauksson, P. M. Shearer, Computing a large refined catalog of focal mechanisms for southern California (1981-2010): Temporal stability of the style of faulting. Bull. Seismol. Soc. Am. 102, 1179–1194 (2012).
2016 | 3 | 3 | 8 | 5 | 12.58 | 33.953 | -118.3972 | 11.05 | 2.44 | 130 | 41 | 125 | 267.15 | 57.49 | 63.5 | 4 | W. Yang, E. Hauksson, P. M. Shearer, Computing a large refined catalog of focal mechanisms for southern California (1981-2010): Temporal stability of the style of faulting. Bull. Seismol. Soc. Am. 102, 1179–1194 (2012).
2016 | 3 | 3 | 9 | 21 | 32.19 | 33.9978 | -116.985 | 17.45 | 1.67 | 134 | 86 | 168 | 224.85 | 78.03 | 4.09 | 4 | W. Yang, E. Hauksson, P. M. Shearer, Computing a large refined catalog of focal mechanisms for southern California (1981-2010): Temporal stability of the style of faulting. Bull. Seismol. Soc. Am. 102, 1179–1194 (2012).
2016 | 3 | 3 | 18 | 22 | 37.3 | 34.0088 | -117.1935 | 16.34 | 2.63 | 57 | 52 | -42 | 176 | 58.18 | -133.57 | 4 | W. Yang, E. Hauksson, P. M. Shearer, Computing a large refined catalog of focal mechanisms for southern California (1981-2010): Temporal stability of the style of faulting. Bull. Seismol. Soc. Am. 102, 1179–1194 (2012).
2016 | 3 | 3 | 23 | 47 | 22.23 | 33.501 | -116.506 | 13.95 | 1.11 | 4 | 55 | -141 | 249.09 | 58.97 | -42.02 | 4 | W. Yang, E. Hauksson, P. M. Shearer, Computing a large refined catalog of focal mechanisms for southern California (1981-2010): Temporal stability of the style of faulting. Bull. Seismol. Soc. Am. 102, 1179–1194 (2012).
2016 | 3 | 4 | 8 | 23 | 38 | 36.43 | -98.78 | 10 | 2.42 | 54 | 78 | -144 | 315.41 | 54.9 | -14.72 | 2 | R. B. Herrmann, H. M. Benz, C. J. Ammon, Monitoring the earthquake source process in North America. Bull. Seismol. Soc. Am. 101, 2609–2625 (2011).
2016 | 3 | 4 | 17 | 46 | 16.37 | 33.4705 | -116.4932 | 9.26 | 1.42 | 313 | 88 | -176 | 222.86 | 86 | -2 | 4 | W. Yang, E. Hauksson, P. M. Shearer, Computing a large refined catalog of focal mechanisms for southern California (1981-2010): Temporal stability of the style of faulting. Bull. Seismol. Soc. Am. 102, 1179–1194 (2012).
2016 | 3 | 5 | 1 | 24 | 18.56 | 33.505 | -116.483 | 15.68 | 1.64 | 7 | 32 | -118 | 219.09 | 62.1 | -73.65 | 4 | W. Yang, E. Hauksson, P. M. Shearer, Computing a large refined catalog of focal mechanisms for southern California (1981-2010): Temporal stability of the style of faulting. Bull. Seismol. Soc. Am. 102, 1179–1194 (2012).
2016 | 3 | 5 | 12 | 15 | 6.55 | 34.7828 | -118.9122 | 13.99 | 1.71 | 228 | 47 | 133 | 354.18 | 57.66 | 53.82 | 4 | W. Yang, E. Hauksson, P. M. Shearer, Computing a large refined catalog of focal mechanisms for southern California (1981-2010): Temporal stability of the style of faulting. Bull. Seismol. Soc. Am. 102, 1179–1194 (2012).
2016 | 3 | 5 | 18 | 38 | 32.4 | 49.64 | -129.33 | 16.2 | 4.76 | 306 | 89 | 179 | 36.02 | 89 | 1 | 13 | Global CMT database: https://www.globalcmt.org
2016 | 3 | 6 | 21 | 49 | 52.09 | 33.9702 | -117.7373 | 10.54 | 2.22 | 150 | 75 | 171 | 242.35 | 81.31 | 15.18 | 4 | W. Yang, E. Hauksson, P. M. Shearer, Computing a large refined catalog of focal mechanisms for southern California (1981-2010): Temporal stability of the style of faulting. Bull. Seismol. Soc. Am. 102, 1179–1194 (2012).
2016 | 3 | 7 | 0 | 43 | 36 | 36.46 | -98.7 | 5 | 3.55 | 310 | 75 | -20 | 45.38 | 70.71 | -164.08 | 2 | R. B. Herrmann, H. M. Benz, C. J. Ammon, Monitoring the earthquake source process in North America. Bull. Seismol. Soc. Am. 101, 2609–2625 (2011).
2016 | 3 | 7 | 2 | 47 | 19.55 | 33.4728 | -116.4975 | 9.08 | 1.3 | 313 | 70 | -177 | 221.97 | 87.18 | -20.03 | 4 | W. Yang, E. Hauksson, P. M. Shearer, Computing a large refined catalog of focal mechanisms for southern California (1981-2010): Temporal stability of the style of faulting. Bull. Seismol. Soc. Am. 102, 1179–1194 (2012).
2016 | 3 | 8 | 4 | 17 | 8.7 | 33.4738 | -116.4945 | 10.05 | 1.61 | 112 | 89 | -174 | 21.89 | 84 | -1.01 | 4 | W. Yang, E. Hauksson, P. M. Shearer, Computing a large refined catalog of focal mechanisms for southern California (1981-2010): Temporal stability of the style of faulting. Bull. Seismol. Soc. Am. 102, 1179–1194 (2012).
2016 | 3 | 8 | 7 | 19 | 26 | 68.04 | -158.21 | 15 | 4.03 | 261 | 85 | -165 | 169.66 | 75.06 | -5.18 | 2 | R. B. Herrmann, H. M. Benz, C. J. Ammon, Monitoring the earthquake source process in North America. Bull. Seismol. Soc. Am. 101, 2609–2625 (2011).
2016 | 3 | 8 | 10 | 24 | 48.59 | 33.4715 | -116.4908 | 9.64 | 0.92 | 330 | 79 | -166 | 237.28 | 76.26 | -11.33 | 4 | W. Yang, E. Hauksson, P. M. Shearer, Computing a large refined catalog of focal mechanisms for southern California (1981-2010): Temporal stability of the style of faulting. Bull. Seismol. Soc. Am. 102, 1179–1194 (2012).
2016 | 3 | 8 | 10 | 54 | 18.21 | 34.2412 | -117.4288 | 15.15 | 1.77 | 152 | 88 | 169 | 242.39 | 79.01 | 2.04 | 4 | W. Yang, E. Hauksson, P. M. Shearer, Computing a large refined catalog of focal mechanisms for southern California (1981-2010): Temporal stability of the style of faulting. Bull. Seismol. Soc. Am. 102, 1179–1194 (2012).
2016 | 3 | 8 | 12 | 30 | 28.89 | 33.5935 | -116.814 | 8.75 | 1.37 | 149 | 86 | 165 | 240.07 | 75.04 | 4.14 | 4 | W. Yang, E. Hauksson, P. M. Shearer, Computing a large refined catalog of focal mechanisms for southern California (1981-2010): Temporal stability of the style of faulting. Bull. Seismol. Soc. Am. 102, 1179–1194 (2012).
2016 | 3 | 9 | 4 | 27 | 19.38 | 33.4737 | -116.4943 | 9.7 | 0.9 | 16 | 47 | 119 | 156.9 | 50.23 | 62.53 | 4 | W. Yang, E. Hauksson, P. M. Shearer, Computing a large refined catalog of focal mechanisms for southern California (1981-2010): Temporal stability of the style of faulting. Bull. Seismol. Soc. Am. 102, 1179–1194 (2012).
2016 | 3 | 9 | 18 | 12 | 37.11 | 32.9892 | -116.2667 | 3.59 | 1.63 | 252 | 74 | -67 | 15 | 27.77 | -143.73 | 4 | W. Yang, E. Hauksson, P. M. Shearer, Computing a large refined catalog of focal mechanisms for southern California (1981-2010): Temporal stability of the style of faulting. Bull. Seismol. Soc. Am. 102, 1179–1194 (2012).
2016 | 3 | 9 | 19 | 51 | 39.3 | 33.644 | -116.7438 | 15.85 | 1.22 | 322 | 83 | 143 | 57.25 | 53.32 | 8.74 | 4 | W. Yang, E. Hauksson, P. M. Shearer, Computing a large refined catalog of focal mechanisms for southern California (1981-2010): Temporal stability of the style of faulting. Bull. Seismol. Soc. Am. 102, 1179–1194 (2012).
2016 | 3 | 9 | 23 | 54 | 39.36 | 36.0898 | -117.6113 | 4.56 | 2.17 | 345 | 83 | -178 | 254.76 | 88.01 | -7 | 4 | W. Yang, E. Hauksson, P. M. Shearer, Computing a large refined catalog of focal mechanisms for southern California (1981-2010): Temporal stability of the style of faulting. Bull. Seismol. Soc. Am. 102, 1179–1194 (2012).
2016 | 3 | 10 | 0 | 41 | 28.96 | 33.6875 | -116.7642 | 16.96 | 1.04 | 293 | 76 | 155 | 29.44 | 65.79 | 15.38 | 4 | W. Yang, E. Hauksson, P. M. Shearer, Computing a large refined catalog of focal mechanisms for southern California (1981-2010): Temporal stability of the style of faulting. Bull. Seismol. Soc. Am. 102, 1179–1194 (2012).
2016 | 3 | 10 | 0 | 52 | 27.02 | 33.6873 | -116.7643 | 16.99 | 1.1 | 118 | 74 | 160 | 213.73 | 70.81 | 16.97 | 4 | W. Yang, E. Hauksson, P. M. Shearer, Computing a large refined catalog of focal mechanisms for southern California (1981-2010): Temporal stability of the style of faulting. Bull. Seismol. Soc. Am. 102, 1179–1194 (2012).
2016 | 3 | 10 | 2 | 27 | 50.75 | 33.475 | -116.497 | 9.63 | 0.76 | 139 | 79 | 145 | 236.61 | 55.73 | 13.35 | 4 | W. Yang, E. Hauksson, P. M. Shearer, Computing a large refined catalog of focal mechanisms for southern California (1981-2010): Temporal stability of the style of faulting. Bull. Seismol. Soc. Am. 102, 1179–1194 (2012).
2016 | 3 | 10 | 2 | 43 | 43.99 | 33.4745 | -116.4952 | 9.8 | 1.21 | 103 | 66 | 141 | 211.23 | 54.91 | 29.81 | 4 | W. Yang, E. Hauksson, P. M. Shearer, Computing a large refined catalog of focal mechanisms for southern California (1981-2010): Temporal stability of the style of faulting. Bull. Seismol. Soc. Am. 102, 1179–1194 (2012).
2016 | 3 | 10 | 7 | 16 | 25.39 | 33.4688 | -116.4893 | 9.49 | 1.12 | 347 | 74 | -173 | 255.06 | 83.27 | -16.11 | 4 | W. Yang, E. Hauksson, P. M. Shearer, Computing a large refined catalog of focal mechanisms for southern California (1981-2010): Temporal stability of the style of faulting. Bull. Seismol. Soc. Am. 102, 1179–1194 (2012).
2016 | 3 | 10 | 7 | 23 | 36.6 | 34.5783 | -118.0433 | 8.24 | 1.28 | 222 | 42 | 62 | 77.58 | 53.79 | 112.91 | 4 | W. Yang, E. Hauksson, P. M. Shearer, Computing a large refined catalog of focal mechanisms for southern California (1981-2010): Temporal stability of the style of faulting. Bull. Seismol. Soc. Am. 102, 1179–1194 (2012).
2016 | 3 | 10 | 11 | 7 | 1.84 | 33.4697 | -116.4892 | 9.57 | 1.42 | 134 | 89 | -173 | 43.88 | 83 | -1.01 | 4 | W. Yang, E. Hauksson, P. M. Shearer, Computing a large refined catalog of focal mechanisms for southern California (1981-2010): Temporal stability of the style of faulting. Bull. Seismol. Soc. Am. 102, 1179–1194 (2012).
2016 | 3 | 10 | 11 | 19 | 37.56 | 33.4692 | -116.4892 | 9.48 | 1.02 | 300 | 36 | 149 | 55.92 | 72.38 | 58.09 | 4 | W. Yang, E. Hauksson, P. M. Shearer, Computing a large refined catalog of focal mechanisms for southern California (1981-2010): Temporal stability of the style of faulting. Bull. Seismol. Soc. Am. 102, 1179–1194 (2012).
2016 | 3 | 10 | 11 | 39 | 4.16 | 32.9885 | -116.2662 | 3.64 | 1.93 | 343 | 50 | -177 | 251.07 | 87.7 | -40.04 | 4 | W. Yang, E. Hauksson, P. M. Shearer, Computing a large refined catalog of focal mechanisms for southern California (1981-2010): Temporal stability of the style of faulting. Bull. Seismol. Soc. Am. 102, 1179–1194 (2012).
2016 | 3 | 10 | 12 | 32 | 52.94 | 33.4198 | -116.6112 | 7.64 | 1.19 | 309 | 41 | -172 | 212.95 | 84.76 | -49.28 | 4 | W. Yang, E. Hauksson, P. M. Shearer, Computing a large refined catalog of focal mechanisms for southern California (1981-2010): Temporal stability of the style of faulting. Bull. Seismol. Soc. Am. 102, 1179–1194 (2012).
2016 | 3 | 10 | 16 | 46 | 29 | 36.45 | -98.78 | 8 | 2.9 | 58 | 75 | -138 | 314.88 | 49.73 | -19.83 | 2 | R. B. Herrmann, H. M. Benz, C. J. Ammon, Monitoring the earthquake source process in North America. Bull. Seismol. Soc. Am. 101, 2609–2625 (2011).
2016 | 3 | 11 | 0 | 20 | 6.32 | 33.475 | -116.4958 | 9.85 | 1.26 | 134 | 81 | -177 | 43.53 | 87.04 | -9.01 | 4 | W. Yang, E. Hauksson, P. M. Shearer, Computing a large refined catalog of focal mechanisms for southern California (1981-2010): Temporal stability of the style of faulting. Bull. Seismol. Soc. Am. 102, 1179–1194 (2012).
2016 | 3 | 11 | 1 | 17 | 13.29 | 33.4678 | -116.4878 | 9.63 | 0.84 | 339 | 83 | 178 | 69.24 | 88.01 | 7 | 4 | W. Yang, E. Hauksson, P. M. Shearer, Computing a large refined catalog of focal mechanisms for southern California (1981-2010): Temporal stability of the style of faulting. Bull. Seismol. Soc. Am. 102, 1179–1194 (2012).
2016 | 3 | 11 | 11 | 14 | 47.78 | 33.8892 | -116.232 | 5.67 | 0.98 | 150 | 78 | -117 | 37.8 | 29.36 | -25.09 | 4 | W. Yang, E. Hauksson, P. M. Shearer, Computing a large refined catalog of focal mechanisms for southern California (1981-2010): Temporal stability of the style of faulting. Bull. Seismol. Soc. Am. 102, 1179–1194 (2012).
2016 | 3 | 11 | 11 | 26 | 20.07 | 33.2853 | -116.714 | 4.22 | 1.16 | 106 | 62 | -179 | 15.53 | 89.12 | -28 | 4 | W. Yang, E. Hauksson, P. M. Shearer, Computing a large refined catalog of focal mechanisms for southern California (1981-2010): Temporal stability of the style of faulting. Bull. Seismol. Soc. Am. 102, 1179–1194 (2012).
2016 | 3 | 11 | 19 | 33 | 23.37 | 33.4833 | -116.4537 | 13.57 | 1.08 | 149 | 88 | 161 | 239.69 | 71.01 | 2.12 | 4 | W. Yang, E. Hauksson, P. M. Shearer, Computing a large refined catalog of focal mechanisms for southern California (1981-2010): Temporal stability of the style of faulting. Bull. Seismol. Soc. Am. 102, 1179–1194 (2012).
2016 | 3 | 11 | 21 | 2 | 11.59 | 34.0183 | -116.4048 | 3.07 | 1.86 | 61 | 60 | -72 | 207.98 | 34.55 | -118.16 | 4 | W. Yang, E. Hauksson, P. M. Shearer, Computing a large refined catalog of focal mechanisms for southern California (1981-2010): Temporal stability of the style of faulting. Bull. Seismol. Soc. Am. 102, 1179–1194 (2012).
2016 | 3 | 11 | 22 | 41 | 28 | 14.96 | -94.83 | 12 | 5.1 | 137 | 66 | 98 | 297.94 | 25.22 | 72.64 | 1 | International Seismological Centre (ISC) Bulletin (http://www.isc.ac.uk/iscbulletin/search/fmechanisms/)
2016 | 3 | 12 | 8 | 27 | 0.98 | 33.3562 | -116.2657 | 12.23 | 1.33 | 308 | 89 | -166 | 217.75 | 76 | -1.03 | 4 | W. Yang, E. Hauksson, P. M. Shearer, Computing a large refined catalog of focal mechanisms for southern California (1981-2010): Temporal stability of the style of faulting. Bull. Seismol. Soc. Am. 102, 1179–1194 (2012).
2016 | 3 | 12 | 8 | 42 | 39.91 | 34.5262 | -119.0845 | 16.49 | 4.13 | 260 | 39 | 85 | 86.42 | 51.18 | 94.04 | 4 | W. Yang, E. Hauksson, P. M. Shearer, Computing a large refined catalog of focal mechanisms for southern California (1981-2010): Temporal stability of the style of faulting. Bull. Seismol. Soc. Am. 102, 1179–1194 (2012).
2016 | 3 | 12 | 8 | 46 | 6.11 | 34.5237 | -119.0867 | 16.18 | 2.34 | 100 | 75 | 153 | 197.51 | 63.99 | 16.74 | 4 | W. Yang, E. Hauksson, P. M. Shearer, Computing a large refined catalog of focal mechanisms for southern California (1981-2010): Temporal stability of the style of faulting. Bull. Seismol. Soc. Am. 102, 1179–1194 (2012).
2016 | 3 | 12 | 11 | 4 | 46.22 | 34.5245 | -119.0905 | 16.49 | 1.85 | 108 | 69 | 92 | 282.43 | 21.09 | 84.81 | 4 | W. Yang, E. Hauksson, P. M. Shearer, Computing a large refined catalog of focal mechanisms for southern California (1981-2010): Temporal stability of the style of faulting. Bull. Seismol. Soc. Am. 102, 1179–1194 (2012).
2016 | 3 | 12 | 12 | 18 | 26.08 | 34.5268 | -119.0912 | 16.55 | 2.14 | 112 | 68 | 137 | 221.26 | 50.78 | 28.92 | 4 | W. Yang, E. Hauksson, P. M. Shearer, Computing a large refined catalog of focal mechanisms for southern California (1981-2010): Temporal stability of the style of faulting. Bull. Seismol. Soc. Am. 102, 1179–1194 (2012).
2016 | 3 | 12 | 19 | 10 | 56.45 | 34.5232 | -119.0845 | 16.5 | 2.82 | 216 | 41 | 78 | 51.73 | 50.08 | 100.24 | 4 | W. Yang, E. Hauksson, P. M. Shearer, Computing a large refined catalog of focal mechanisms for southern California (1981-2010): Temporal stability of the style of faulting. Bull. Seismol. Soc. Am. 102, 1179–1194 (2012).
2016 | 3 | 12 | 23 | 57 | 2.79 | 33.4475 | -116.7197 | 11.95 | 0.81 | 227 | 23 | 17 | 121.28 | 83.44 | 112.09 | 4 | W. Yang, E. Hauksson, P. M. Shearer, Computing a large refined catalog of focal mechanisms for southern California (1981-2010): Temporal stability of the style of faulting. Bull. Seismol. Soc. Am. 102, 1179–1194 (2012).
2016 | 3 | 13 | 4 | 7 | 36.79 | 33.4528 | -116.5917 | 9.41 | 0.84 | 347 | 75 | -171 | 254.65 | 81.31 | -15.18 | 4 | W. Yang, E. Hauksson, P. M. Shearer, Computing a large refined catalog of focal mechanisms for southern California (1981-2010): Temporal stability of the style of faulting. Bull. Seismol. Soc. Am. 102, 1179–1194 (2012).
2016 | 3 | 13 | 6 | 17 | 8.24 | 36.113 | -117.5782 | 3.16 | 1.63 | 296 | 81 | 161 | 29.08 | 71.24 | 9.51 | 4 | W. Yang, E. Hauksson, P. M. Shearer, Computing a large refined catalog of focal mechanisms for southern California (1981-2010): Temporal stability of the style of faulting. Bull. Seismol. Soc. Am. 102, 1179–1194 (2012).
2016 | 3 | 14 | 1 | 32 | 37 | 36.47 | -98.74 | 7 | 3.2 | 50 | 90 | -165 | 320 | 75 | 0 | 2 | R. B. Herrmann, H. M. Benz, C. J. Ammon, Monitoring the earthquake source process in North America. Bull. Seismol. Soc. Am. 101, 2609–2625 (2011).
2016 | 3 | 14 | 3 | 9 | 27.22 | 33.5822 | -116.807 | 9.36 | 0.76 | 347 | 81 | -172 | 255.74 | 82.1 | -9.09 | 4 | W. Yang, E. Hauksson, P. M. Shearer, Computing a large refined catalog of focal mechanisms for southern California (1981-2010): Temporal stability of the style of faulting. Bull. Seismol. Soc. Am. 102, 1179–1194 (2012).
2016 | 3 | 14 | 12 | 6 | 45.86 | 35.5507 | -118.3192 | 2.24 | 1.51 | 331 | 86 | -169 | 240.22 | 79.03 | -4.07 | 4 | W. Yang, E. Hauksson, P. M. Shearer, Computing a large refined catalog of focal mechanisms for southern California (1981-2010): Temporal stability of the style of faulting. Bull. Seismol. Soc. Am. 102, 1179–1194 (2012).
2016 | 3 | 14 | 23 | 57 | 35.1 | 33.4872 | -116.4893 | 13.3 | 1.24 | 356 | 60 | -127 | 232.43 | 46.24 | -43.81 | 4 | W. Yang, E. Hauksson, P. M. Shearer, Computing a large refined catalog of focal mechanisms for southern California (1981-2010): Temporal stability of the style of faulting. Bull. Seismol. Soc. Am. 102, 1179–1194 (2012).
2016 | 3 | 15 | 13 | 8 | 6.32 | 35.5382 | -120.2592 | 11.54 | 2.49 | 343 | 82 | -170 | 251.59 | 80.1 | -8.12 | 4 | W. Yang, E. Hauksson, P. M. Shearer, Computing a large refined catalog of focal mechanisms for southern California (1981-2010): Temporal stability of the style of faulting. Bull. Seismol. Soc. Am. 102, 1179–1194 (2012).
2016 | 3 | 16 | 4 | 57 | 32.18 | 34.5258 | -118.9985 | 14.81 | 2.43 | 313 | 87 | -167 | 222.31 | 77.02 | -3.08 | 4 | W. Yang, E. Hauksson, P. M. Shearer, Computing a large refined catalog of focal mechanisms for southern California (1981-2010): Temporal stability of the style of faulting. Bull. Seismol. Soc. Am. 102, 1179–1194 (2012).
2016 | 3 | 16 | 8 | 55 | 49.01 | 35.4428 | -118.3467 | 4.96 | 1.37 | 122 | 65 | 169 | 216.7 | 80.04 | 25.41 | 4 | W. Yang, E. Hauksson, P. M. Shearer, Computing a large refined catalog of focal mechanisms for southern California (1981-2010): Temporal stability of the style of faulting. Bull. Seismol. Soc. Am. 102, 1179–1194 (2012).
2016 | 3 | 16 | 13 | 53 | 59 | 63.5591 | -147.7115 | 5.3 | 3.6 | 265 | 73 | -121 | 149.05 | 34.94 | -30.69 | 17 | Moment tensors from U.S. Geological Survey Advanced National Seismic System (ANSS) Comprehensive Catalog of Earthquake Events and Products, https://www.sciencebase.gov/catalog/item/52eab950e4b0444d1ce67917
2016 | 3 | 16 | 16 | 39 | 52.21 | 35.4418 | -118.3453 | 5.48 | 2.42 | 128 | 67 | 172 | 221.14 | 82.64 | 23.2 | 4 | W. Yang, E. Hauksson, P. M. Shearer, Computing a large refined catalog of focal mechanisms for southern California (1981-2010): Temporal stability of the style of faulting. Bull. Seismol. Soc. Am. 102, 1179–1194 (2012).
2016 | 3 | 16 | 19 | 41 | 34.07 | 35.922 | -117.6747 | 3.72 | 2.04 | 353 | 77 | -169 | 260.5 | 79.29 | -13.23 | 4 | W. Yang, E. Hauksson, P. M. Shearer, Computing a large refined catalog of focal mechanisms for southern California (1981-2010): Temporal stability of the style of faulting. Bull. Seismol. Soc. Am. 102, 1179–1194 (2012).
2016 | 3 | 17 | 1 | 7 | 5.64 | 34.9137 | -118.9867 | 14.79 | 1.92 | 326 | 84 | 166 | 57.49 | 76.08 | 6.18 | 4 | W. Yang, E. Hauksson, P. M. Shearer, Computing a large refined catalog of focal mechanisms for southern California (1981-2010): Temporal stability of the style of faulting. Bull. Seismol. Soc. Am. 102, 1179–1194 (2012).
2016 | 3 | 17 | 8 | 43 | 35.28 | 33.2338 | -116.7283 | 11.07 | 1.01 | 288 | 42 | 104 | 89.45 | 49.51 | 77.71 | 4 | W. Yang, E. Hauksson, P. M. Shearer, Computing a large refined catalog of focal mechanisms for southern California (1981-2010): Temporal stability of the style of faulting. Bull. Seismol. Soc. Am. 102, 1179–1194 (2012).
2016 | 3 | 17 | 9 | 37 | 30.61 | 32.9828 | -116.263 | 2.63 | 1.68 | 300 | 90 | 165 | 30 | 75 | 0 | 4 | W. Yang, E. Hauksson, P. M. Shearer, Computing a large refined catalog of focal mechanisms for southern California (1981-2010): Temporal stability of the style of faulting. Bull. Seismol. Soc. Am. 102, 1179–1194 (2012).
2016 | 3 | 17 | 18 | 59 | 37.43 | 35.9505 | -117.6628 | 3.13 | 1.6 | 320 | 85 | -152 | 227.35 | 62.12 | -5.66 | 4 | W. Yang, E. Hauksson, P. M. Shearer, Computing a large refined catalog of focal mechanisms for southern California (1981-2010): Temporal stability of the style of faulting. Bull. Seismol. Soc. Am. 102, 1179–1194 (2012).
2016 | 3 | 17 | 19 | 30 | 6.95 | 35.4418 | -118.3455 | 4.91 | 1.99 | 125 | 64 | 162 | 223.11 | 73.87 | 27.15 | 4 | W. Yang, E. Hauksson, P. M. Shearer, Computing a large refined catalog of focal mechanisms for southern California (1981-2010): Temporal stability of the style of faulting. Bull. Seismol. Soc. Am. 102, 1179–1194 (2012).
2016 | 3 | 17 | 19 | 31 | 0.34 | 35.4425 | -118.3463 | 4.92 | 2.62 | 132 | 73 | 167 | 225.86 | 77.58 | 17.42 | 4 | W. Yang, E. Hauksson, P. M. Shearer, Computing a large refined catalog of focal mechanisms for southern California (1981-2010): Temporal stability of the style of faulting. Bull. Seismol. Soc. Am. 102, 1179–1194 (2012).
2016 | 3 | 18 | 4 | 58 | 5.47 | 35.3373 | -118.5513 | 11.75 | 3.24 | 125 | 65 | 130 | 241.73 | 46.03 | 35.96 | 3 | NCEDC, Northern California Earthquake Data Center. UC Berkeley Seismol. Lab. (2014), doi:10.7932/NCEDC.
2016 | 3 | 18 | 10 | 35 | 20.53 | 34.1165 | -117.474 | 11.93 | 1.27 | 130 | 65 | 156 | 230.66 | 68.37 | 27.04 | 4 | W. Yang, E. Hauksson, P. M. Shearer, Computing a large refined catalog of focal mechanisms for southern California (1981-2010): Temporal stability of the style of faulting. Bull. Seismol. Soc. Am. 102, 1179–1194 (2012).
2016 | 3 | 18 | 11 | 14 | 21.03 | 32.5973 | -115.7133 | 10.81 | 2.16 | 337 | 75 | -177 | 246.22 | 87.1 | -15.02 | 4 | W. Yang, E. Hauksson, P. M. Shearer, Computing a large refined catalog of focal mechanisms for southern California (1981-2010): Temporal stability of the style of faulting. Bull. Seismol. Soc. Am. 102, 1179–1194 (2012).
2016 | 3 | 18 | 13 | 13 | 43.35 | 34.175 | -117.2528 | 3.93 | 1.9 | 302 | 77 | -164 | 208.31 | 74.42 | -13.51 | 4 | W. Yang, E. Hauksson, P. M. Shearer, Computing a large refined catalog of focal mechanisms for southern California (1981-2010): Temporal stability of the style of faulting. Bull. Seismol. Soc. Am. 102, 1179–1194 (2012).
2016 | 3 | 18 | 20 | 19 | 43.24 | 33.4692 | -116.6013 | 11.17 | 1.25 | 144 | 57 | -155 | 39.75 | 69.24 | -35.62 | 4 | W. Yang, E. Hauksson, P. M. Shearer, Computing a large refined catalog of focal mechanisms for southern California (1981-2010): Temporal stability of the style of faulting. Bull. Seismol. Soc. Am. 102, 1179–1194 (2012).
2016 | 3 | 18 | 22 | 46 | 53.2 | 49.4499 | -130.1017 | 10 | 5.48 | 131.55 | 46.36 | 178.79 | 222.39 | 89.12 | 43.65 | 8 | H. Kao et al., Regional Centroid-Moment-Tensor Analysis for Earthquakes in Canada and Adjacent Regions: An Update. Seismol. Res. Lett. 83, 505–515 (2012), and other references.
2016 | 3 | 18 | 23 | 8 | 11.18 | 34.1747 | -117.2517 | 4.04 | 1.6 | 300 | 84 | -155 | 207.21 | 65.15 | -6.62 | 4 | W. Yang, E. Hauksson, P. M. Shearer, Computing a large refined catalog of focal mechanisms for southern California (1981-2010): Temporal stability of the style of faulting. Bull. Seismol. Soc. Am. 102, 1179–1194 (2012).
2016 | 3 | 19 | 3 | 8 | 47.24 | 33.4475 | -116.7195 | 11.94 | 0.68 | 310 | 89 | -161 | 219.66 | 71 | -1.06 | 4 | W. Yang, E. Hauksson, P. M. Shearer, Computing a large refined catalog of focal mechanisms for southern California (1981-2010): Temporal stability of the style of faulting. Bull. Seismol. Soc. Am. 102, 1179–1194 (2012).
2016 | 3 | 19 | 8 | 54 | 16.28 | 33.6887 | -116.7845 | 17.17 | 1.27 | 332 | 87 | -178 | 241.9 | 88 | -3 | 4 | W. Yang, E. Hauksson, P. M. Shearer, Computing a large refined catalog of focal mechanisms for southern California (1981-2010): Temporal stability of the style of faulting. Bull. Seismol. Soc. Am. 102, 1179–1194 (2012).
2016 | 3 | 19 | 9 | 55 | 6.6 | 32.5855 | -115.247 | 14.1 | 2.16 | 192 | 46 | -103 | 30.38 | 45.5 | -76.89 | 4 | W. Yang, E. Hauksson, P. M. Shearer, Computing a large refined catalog of focal mechanisms for southern California (1981-2010): Temporal stability of the style of faulting. Bull. Seismol. Soc. Am. 102, 1179–1194 (2012).
2016 | 3 | 19 | 11 | 24 | 54.05 | 34.0355 | -117.526 | 3.61 | 1.92 | 138 | 66 | -178 | 47.19 | 88.17 | -24.01 | 4 | W. Yang, E. Hauksson, P. M. Shearer, Computing a large refined catalog of focal mechanisms for southern California (1981-2010): Temporal stability of the style of faulting. Bull. Seismol. Soc. Am. 102, 1179–1194 (2012).
2016 | 3 | 19 | 20 | 26 | 48.48 | 34.023 | -116.8788 | 20.05 | 1.77 | 357 | 42 | -126 | 221.35 | 57.23 | -62.11 | 4 | W. Yang, E. Hauksson, P. M. Shearer, Computing a large refined catalog of focal mechanisms for southern California (1981-2010): Temporal stability of the style of faulting. Bull. Seismol. Soc. Am. 102, 1179–1194 (2012).
2016 | 3 | 19 | 21 | 20 | 32 | 38.8485 | -122.758 | 1.53 | 3.73 | 160 | 85 | -120 | 61.42 | 30.38 | -9.92 | 17 | Moment tensors from U.S. Geological Survey Advanced National Seismic System (ANSS) Comprehensive Catalog of Earthquake Events and Products, https://www.sciencebase.gov/catalog/item/52eab950e4b0444d1ce67917
2016 | 3 | 20 | 2 | 28 | 0.27 | 33.4815 | -116.4537 | 13.24 | 1.27 | 334 | 82 | -167 | 242.16 | 77.13 | -8.21 | 4 | W. Yang, E. Hauksson, P. M. Shearer, Computing a large refined catalog of focal mechanisms for southern California (1981-2010): Temporal stability of the style of faulting. Bull. Seismol. Soc. Am. 102, 1179–1194 (2012).
2016 | 3 | 20 | 2 | 59 | 30.25 | 33.9582 | -117.0123 | 13.98 | 1.33 | 294 | 69 | 135 | 43.72 | 48.69 | 28.5 | 4 | W. Yang, E. Hauksson, P. M. Shearer, Computing a large refined catalog of focal mechanisms for southern California (1981-2010): Temporal stability of the style of faulting. Bull. Seismol. Soc. Am. 102, 1179–1194 (2012).
2016 | 3 | 20 | 4 | 41 | 14.53 | 34.0355 | -117.5257 | 3.29 | 1.83 | 139 | 84 | 168 | 230.27 | 78.07 | 6.13 | 4 | W. Yang, E. Hauksson, P. M. Shearer, Computing a large refined catalog of focal mechanisms for southern California (1981-2010): Temporal stability of the style of faulting. Bull. Seismol. Soc. Am. 102, 1179–1194 (2012).
2016 | 3 | 20 | 5 | 44 | 33.35 | 36.1867 | -117.5925 | 2.29 | 2.24 | 303 | 66 | 177 | 34.22 | 87.26 | 24.03 | 4 | W. Yang, E. Hauksson, P. M. Shearer, Computing a large refined catalog of focal mechanisms for southern California (1981-2010): Temporal stability of the style of faulting. Bull. Seismol. Soc. Am. 102, 1179–1194 (2012).
2016 | 3 | 20 | 10 | 35 | 41.67 | 34.035 | -117.525 | 3.28 | 1.51 | 138 | 82 | 173 | 228.98 | 83.07 | 8.06 | 4 | W. Yang, E. Hauksson, P. M. Shearer, Computing a large refined catalog of focal mechanisms for southern California (1981-2010): Temporal stability of the style of faulting. Bull. Seismol. Soc. Am. 102, 1179–1194 (2012).
2016 | 3 | 20 | 11 | 40 | 44.6 | 36.068 | -117.8603 | 2.76 | 2.32 | 11 | 73 | -121 | 255.05 | 34.94 | -30.69 | 4 | W. Yang, E. Hauksson, P. M. Shearer, Computing a large refined catalog of focal mechanisms for southern California (1981-2010): Temporal stability of the style of faulting. Bull. Seismol. Soc. Am. 102, 1179–1194 (2012).
2016 | 3 | 20 | 15 | 5 | 47.98 | 34.0373 | -117.528 | 3.35 | 0.95 | 141 | 89 | -168 | 50.79 | 78 | -1.02 | 4 | W. Yang, E. Hauksson, P. M. Shearer, Computing a large refined catalog of focal mechanisms for southern California (1981-2010): Temporal stability of the style of faulting. Bull. Seismol. Soc. Am. 102, 1179–1194 (2012).
2016 | 3 | 20 | 17 | 5 | 0.66 | 36.0685 | -117.86 | 2.81 | 1.93 | 157 | 9 | -160 | 47.23 | 86.93 | -81.53 | 4 | W. Yang, E. Hauksson, P. M. Shearer, Computing a large refined catalog of focal mechanisms for southern California (1981-2010): Temporal stability of the style of faulting. Bull. Seismol. Soc. Am. 102, 1179–1194 (2012).
2016 | 3 | 20 | 19 | 30 | 56.26 | 38.8383 | -122.7648 | 0.84 | 3.05 | 175 | 35 | -120 | 30.18 | 60.22 | -70.7 | 3 | NCEDC, Northern California Earthquake Data Center. UC Berkeley Seismol. Lab. (2014), doi:10.7932/NCEDC.
2016 | 3 | 20 | 22 | 58 | 16.66 | 35.7572 | -118.0252 | 4.3 | 1.52 | 325 | 85 | -171 | 234.21 | 81.03 | -5.06 | 4 | W. Yang, E. Hauksson, P. M. Shearer, Computing a large refined catalog of focal mechanisms for southern California (1981-2010): Temporal stability of the style of faulting. Bull. Seismol. Soc. Am. 102, 1179–1194 (2012).
2016 | 3 | 21 | 2 | 56 | 28.84 | 33.672 | -116.779 | 18.07 | 1.54 | 349 | 57 | -157 | 245.98 | 70.87 | -35.2 | 4 | W. Yang, E. Hauksson, P. M. Shearer, Computing a large refined catalog of focal mechanisms for southern California (1981-2010): Temporal stability of the style of faulting. Bull. Seismol. Soc. Am. 102, 1179–1194 (2012).
2016 | 3 | 21 | 7 | 37 | 10 | 38.48 | -118.37 | 5 | 4.03 | 70 | 85 | -10 | 160.88 | 80.04 | -174.92 | 2 | R. B. Herrmann, H. M. Benz, C. J. Ammon, Monitoring the earthquake source process in North America. Bull. Seismol. Soc. Am. 101, 2609–2625 (2011).
2016 | 3 | 21 | 9 | 39 | 8.43 | 33.4187 | -116.4302 | 12.71 | 1.78 | 159 | 79 | 166 | 251.72 | 76.26 | 11.33 | 4 | W. Yang, E. Hauksson, P. M. Shearer, Computing a large refined catalog of focal mechanisms for southern California (1981-2010): Temporal stability of the style of faulting. Bull. Seismol. Soc. Am. 102, 1179–1194 (2012).
2016 | 3 | 21 | 10 | 46 | 49.45 | 38.491 | -118.3657 | -2.19 | 3.3 | 100 | 65 | 140 | 209.53 | 54.37 | 31.33 | 3 | NCEDC, Northern California Earthquake Data Center. UC Berkeley Seismol. Lab. (2014), doi:10.7932/NCEDC.
2016 | 3 | 21 | 13 | 18 | 9.43 | 38.4947 | -118.366 | -0.78 | 3.24 | 140 | 90 | -170 | 50 | 80 | 0 | 3 | NCEDC, Northern California Earthquake Data Center. UC Berkeley Seismol. Lab. (2014), doi:10.7932/NCEDC.
2016 | 3 | 21 | 16 | 29 | 16.92 | 33.4912 | -116.4968 | 13.57 | 0.94 | 330 | 88 | -146 | 238.65 | 56.02 | -2.41 | 4 | W. Yang, E. Hauksson, P. M. Shearer, Computing a large refined catalog of focal mechanisms for southern California (1981-2010): Temporal stability of the style of faulting. Bull. Seismol. Soc. Am. 102, 1179–1194 (2012).
2016 | 3 | 22 | 7 | 50 | 33.57 | 35.4417 | -118.345 | 4.79 | 1.89 | 126 | 64 | 168 | 221.32 | 79.23 | 26.5 | 4 | W. Yang, E. Hauksson, P. M. Shearer, Computing a large refined catalog of focal mechanisms for southern California (1981-2010): Temporal stability of the style of faulting. Bull. Seismol. Soc. Am. 102, 1179–1194 (2012).
2016 | 3 | 22 | 10 | 0 | 45 | 38.66 | -118.78 | 9 | 3.85 | 350 | 79 | -139 | 250.58 | 49.91 | -14.44 | 2 | R. B. Herrmann, H. M. Benz, C. J. Ammon, Monitoring the earthquake source process in North America. Bull. Seismol. Soc. Am. 101, 2609–2625 (2011).
2016 | 3 | 22 | 11 | 52 | 46.12 | 33.3752 | -116.3963 | 11.74 | 1.19 | 337 | 82 | -173 | 246.02 | 83.07 | -8.06 | 4 | W. Yang, E. Hauksson, P. M. Shearer, Computing a large refined catalog of focal mechanisms for southern California (1981-2010): Temporal stability of the style of faulting. Bull. Seismol. Soc. Am. 102, 1179–1194 (2012).
2016 | 3 | 22 | 19 | 8 | 16.79 | 33.3587 | -116.3522 | 12.36 | 1.99 | 259 | 49 | 54 | 126.92 | 52.37 | 124.07 | 4 | W. Yang, E. Hauksson, P. M. Shearer, Computing a large refined catalog of focal mechanisms for southern California (1981-2010): Temporal stability of the style of faulting. Bull. Seismol. Soc. Am. 102, 1179–1194 (2012).
2016 | 3 | 23 | 13 | 52 | 56.89 | 33.9685 | -116.888 | 16.67 | 1.38 | 313 | 65 | 174 | 45.54 | 84.56 | 25.12 | 4 | W. Yang, E. Hauksson, P. M. Shearer, Computing a large refined catalog of focal mechanisms for southern California (1981-2010): Temporal stability of the style of faulting. Bull. Seismol. Soc. Am. 102, 1179–1194 (2012).
2016 | 3 | 23 | 14 | 10 | 24.4 | 33.6907 | -116.6878 | 17.18 | 1.12 | 347 | 14 | -170 | 247.29 | 87.59 | -76.2 | 4 | W. Yang, E. Hauksson, P. M. Shearer, Computing a large refined catalog of focal mechanisms for southern California (1981-2010): Temporal stability of the style of faulting. Bull. Seismol. Soc. Am. 102, 1179–1194 (2012).
2016 | 3 | 23 | 14 | 37 | 18.11 | 33.3287 | -116.3002 | 12.51 | 1.31 | 348 | 87 | 179 | 78.05 | 89 | 3 | 4 | W. Yang, E. Hauksson, P. M. Shearer, Computing a large refined catalog of focal mechanisms for southern California (1981-2010): Temporal stability of the style of faulting. Bull. Seismol. Soc. Am. 102, 1179–1194 (2012).
2016 | 3 | 23 | 16 | 45 | 56.59 | 34.0078 | -116.7868 | 15.3 | 2.08 | 342 | 56 | -164 | 242.89 | 76.79 | -35.06 | 4 | W. Yang, E. Hauksson, P. M. Shearer, Computing a large refined catalog of focal mechanisms for southern California (1981-2010): Temporal stability of the style of faulting. Bull. Seismol. Soc. Am. 102, 1179–1194 (2012).
2016 | 3 | 23 | 20 | 10 | 40 | 38.481 | -118.3622 | 6.2 | 3.4 | 342 | 78 | -169 | 249.69 | 79.24 | -12.22 | 17 | Moment tensors from U.S. Geological Survey Advanced National Seismic System (ANSS) Comprehensive Catalog of Earthquake Events and Products, https://www.sciencebase.gov/catalog/item/52eab950e4b0444d1ce67917
2016 | 3 | 24 | 0 | 29 | 38 | 16.35 | -97.91 | 10 | 4.98 | 290 | 19 | 71 | 130.01 | 72.07 | 96.4 | 13 | Global CMT database: https://www.globalcmt.org
2016 | 3 | 24 | 2 | 14 | 21 | 41.9048 | -119.6056 | 8.1 | 3.5 | 5 | 47 | -117 | 221.76 | 49.33 | -64.04 | 17 | Moment tensors from U.S. Geological Survey Advanced National Seismic System (ANSS) Comprehensive Catalog of Earthquake Events and Products, https://www.sciencebase.gov/catalog/item/52eab950e4b0444d1ce67917
2016 | 3 | 24 | 3 | 17 | 42.98 | 33.6462 | -116.7108 | 14.12 | 1.44 | 302 | 22 | 143 | 66.94 | 76.97 | 72.12 | 4 | W. Yang, E. Hauksson, P. M. Shearer, Computing a large refined catalog of focal mechanisms for southern California (1981-2010): Temporal stability of the style of faulting. Bull. Seismol. Soc. Am. 102, 1179–1194 (2012).
2016 | 3 | 24 | 3 | 43 | 58.06 | 33.234 | -116.7285 | 11.11 | 1.32 | 338 | 76 | 179 | 68.24 | 89.03 | 14 | 4 | W. Yang, E. Hauksson, P. M. Shearer, Computing a large refined catalog of focal mechanisms for southern California (1981-2010): Temporal stability of the style of faulting. Bull. Seismol. Soc. Am. 102, 1179–1194 (2012).
2016 | 3 | 24 | 16 | 35 | 21.55 | 34.9007 | -119.0212 | 11.9 | 2 | 140 | 31 | 169 | 239.46 | 84.36 | 59.47 | 4 | W. Yang, E. Hauksson, P. M. Shearer, Computing a large refined catalog of focal mechanisms for southern California (1981-2010): Temporal stability of the style of faulting. Bull. Seismol. Soc. Am. 102, 1179–1194 (2012).
2016 | 3 | 24 | 18 | 24 | 52.7 | 33.235 | -116.7298 | 11.12 | 1.7 | 289 | 53 | 135 | 50.04 | 55.62 | 46.82 | 4 | W. Yang, E. Hauksson, P. M. Shearer, Computing a large refined catalog of focal mechanisms for southern California (1981-2010): Temporal stability of the style of faulting. Bull. Seismol. Soc. Am. 102, 1179–1194 (2012).
2016 | 3 | 25 | 2 | 12 | 53.07 | 33.3755 | -116.359 | 10.83 | 1.04 | 63 | 60 | 113 | 202.67 | 37.14 | 55.91 | 4 | W. Yang, E. Hauksson, P. M. Shearer, Computing a large refined catalog of focal mechanisms for southern California (1981-2010): Temporal stability of the style of faulting. Bull. Seismol. Soc. Am. 102, 1179–1194 (2012).
2016 | 3 | 25 | 7 | 40 | 17.2 | 34.4813 | -118.746 | 14.41 | 1.58 | 317 | 82 | -176 | 226.44 | 86.04 | -8.02 | 4 | W. Yang, E. Hauksson, P. M. Shearer, Computing a large refined catalog of focal mechanisms for southern California (1981-2010): Temporal stability of the style of faulting. Bull. Seismol. Soc. Am. 102, 1179–1194 (2012).
2016 | 3 | 27 | 6 | 1 | 46 | 36.58 | -97.83 | 4 | 3.21 | 234 | 85 | 170 | 324.88 | 80.04 | 5.08 | 2 | R. B. Herrmann, H. M. Benz, C. J. Ammon, Monitoring the earthquake source process in North America. Bull. Seismol. Soc. Am. 101, 2609–2625 (2011).
2016 | 3 | 27 | 8 | 47 | 46.61 | 33.995 | -116.98 | 18.04 | 1.38 | 287 | 75 | 151 | 25.16 | 62.08 | 17.03 | 4 | W. Yang, E. Hauksson, P. M. Shearer, Computing a large refined catalog of focal mechanisms for southern California (1981-2010): Temporal stability of the style of faulting. Bull. Seismol. Soc. Am. 102, 1179–1194 (2012).
2016 | 3 | 27 | 8 | 53 | 37.58 | 34.2085 | -117.5038 | 12.73 | 1.59 | 331 | 66 | 159 | 69.87 | 70.89 | 25.5 | 4 | W. Yang, E. Hauksson, P. M. Shearer, Computing a large refined catalog of focal mechanisms for southern California (1981-2010): Temporal stability of the style of faulting. Bull. Seismol. Soc. Am. 102, 1179–1194 (2012).
2016 | 3 | 27 | 9 | 39 | 28.2 | 17.04 | -85.18 | 16.8 | 4.87 | 75 | 79 | -1 | 165.19 | 89.02 | -169 | 13 | Global CMT database: https://www.globalcmt.org
2016 | 3 | 27 | 12 | 46 | 7.13 | 33.4092 | -116.6127 | 5.09 | 1.16 | 325 | 88 | 178 | 55.07 | 88 | 2 | 4 | W. Yang, E. Hauksson, P. M. Shearer, Computing a large refined catalog of focal mechanisms for southern California (1981-2010): Temporal stability of the style of faulting. Bull. Seismol. Soc. Am. 102, 1179–1194 (2012).
2016 | 3 | 27 | 13 | 55 | 28 | 30.25 | -114.25 | 10 | 4.66 | 177 | 80 | -175 | 86.13 | 85.08 | -10.04 | 13 | Global CMT database: https://www.globalcmt.org
2016 | 3 | 27 | 15 | 48 | 23.7 | 14.96 | -94.65 | 4.7 | 5.31 | 304 | 22 | 70 | 145.43 | 69.39 | 97.87 | 13 | Global CMT database: https://www.globalcmt.org
2016 | 3 | 27 | 18 | 1 | 30 | 52.2059 | -168.6805 | 18 | 5.7 | 62.64 | 70.06 | 83.68 | 260.63 | 20.88 | 106.88 | 1 | International Seismological Centre (ISC) Bulletin (http://www.isc.ac.uk/iscbulletin/search/fmechanisms/)
2016 | 3 | 28 | 0 | 3 | 41 | 30.2219 | -114.2783 | 10 | 5.1 | 354 | 81 | 168 | 85.9 | 78.15 | 9.2 | 17 | Moment tensors from U.S. Geological Survey Advanced National Seismic System (ANSS) Comprehensive Catalog of Earthquake Events and Products, https://www.sciencebase.gov/catalog/item/52eab950e4b0444d1ce67917
2016 | 3 | 28 | 0 | 12 | 54.7 | 30.2 | -114.31 | 10 | 5.47 | 163 | 86 | 177 | 253.21 | 87.01 | 4.01 | 13 | Global CMT database: https://www.globalcmt.org
2016 | 3 | 28 | 8 | 16 | 24.29 | 33.9928 | -116.7695 | 16.17 | 1.7 | 1 | 65 | -169 | 266.3 | 80.04 | -25.41 | 4 | W. Yang, E. Hauksson, P. M. Shearer, Computing a large refined catalog of focal mechanisms for southern California (1981-2010): Temporal stability of the style of faulting. Bull. Seismol. Soc. Am. 102, 1179–1194 (2012).
2016 | 3 | 28 | 17 | 14 | 55 | 52.29 | -168.6929 | 11.24 | 5.5 | 67 | 75 | 93 | 235.55 | 15.29 | 78.95 | 17 | Moment tensors from U.S. Geological Survey Advanced National Seismic System (ANSS) Comprehensive Catalog of Earthquake Events and Products, https://www.sciencebase.gov/catalog/item/52eab950e4b0444d1ce67917
2016 | 3 | 28 | 23 | 58 | 25.28 | 34.713 | -120.4153 | 10.47 | 2.52 | 142 | 61 | 147 | 249.48 | 61.55 | 33.46 | 4 | W. Yang, E. Hauksson, P. M. Shearer, Computing a large refined catalog of focal mechanisms for southern California (1981-2010): Temporal stability of the style of faulting. Bull. Seismol. Soc. Am. 102, 1179–1194 (2012).
2016 | 3 | 29 | 4 | 53 | 1 | 35.99 | -97.58 | 5 | 4.15 | 100 | 85 | -15 | 191.34 | 75.06 | -174.82 | 2 | R. B. Herrmann, H. M. Benz, C. J. Ammon, Monitoring the earthquake source process in North America. Bull. Seismol. Soc. Am. 101, 2609–2625 (2011).
2016 | 3 | 29 | 5 | 37 | 51.31 | 34.0145 | -116.891 | 17.82 | 1.7 | 9 | 28 | -107 | 208.1 | 63.32 | -81.16 | 4 | W. Yang, E. Hauksson, P. M. Shearer, Computing a large refined catalog of focal mechanisms for southern California (1981-2010): Temporal stability of the style of faulting. Bull. Seismol. Soc. Am. 102, 1179–1194 (2012).
2016 | 3 | 29 | 10 | 19 | 44 | 36.01 | -97.59 | 4 | 3.56 | 13 | 81 | -160 | 279.74 | 70.26 | -9.57 | 2 | R. B. Herrmann, H. M. Benz, C. J. Ammon, Monitoring the earthquake source process in North America. Bull. Seismol. Soc. Am. 101, 2609–2625 (2011).
2016 | 3 | 29 | 21 | 12 | 45 | 36.45 | -98.76 | 7 | 3.31 | 55 | 76 | -159 | 319.69 | 69.65 | -14.95 | 2 | R. B. Herrmann, H. M. Benz, C. J. Ammon, Monitoring the earthquake source process in North America. Bull. Seismol. Soc. Am. 101, 2609–2625 (2011).
2016 | 3 | 29 | 22 | 5 | 49 | 36.4704 | -98.7501 | 6.963 | 3.3 | 61 | 76 | 164 | 154.97 | 74.49 | 14.54 | 17 | Moment tensors from U.S. Geological Survey Advanced National Seismic System (ANSS) Comprehensive Catalog of Earthquake Events and Products, https://www.sciencebase.gov/catalog/item/52eab950e4b0444d1ce67917
2016 | 3 | 30 | 2 | 30 | 9.04 | 33.5352 | -116.694 | 5.03 | 0.59 | 174 | 87 | 177 | 264.16 | 87 | 3 | 4 | W. Yang, E. Hauksson, P. M. Shearer, Computing a large refined catalog of focal mechanisms for southern California (1981-2010): Temporal stability of the style of faulting. Bull. Seismol. Soc. Am. 102, 1179–1194 (2012).
2016 | 3 | 30 | 3 | 51 | 10.75 | 37.346 | -121.695 | 9.68 | 3.05 | 55 | 75 | 20 | 319.62 | 70.71 | 164.08 | 3 | NCEDC, Northern California Earthquake Data Center. UC Berkeley Seismol. Lab. (2014), doi:10.7932/NCEDC.
2016 | 3 | 30 | 6 | 53 | 27.36 | 33.1678 | -115.6262 | 3.1 | 1.62 | 334 | 73 | -174 | 242.24 | 84.26 | -17.09 | 4 | W. Yang, E. Hauksson, P. M. Shearer, Computing a large refined catalog of focal mechanisms for southern California (1981-2010): Temporal stability of the style of faulting. Bull. Seismol. Soc. Am. 102, 1179–1194 (2012).
2016 | 3 | 30 | 8 | 31 | 18.78 | 34.0205 | -117.2048 | 13.06 | 1.15 | 308 | 88 | -164 | 217.43 | 74.01 | -2.08 | 4 | W. Yang, E. Hauksson, P. M. Shearer, Computing a large refined catalog of focal mechanisms for southern California (1981-2010): Temporal stability of the style of faulting. Bull. Seismol. Soc. Am. 102, 1179–1194 (2012).
2016 | 3 | 30 | 10 | 9 | 2.46 | 35.9987 | -117.7912 | 1.24 | 2.37 | 156 | 86 | 137 | 249.72 | 47.13 | 5.46 | 4 | W. Yang, E. Hauksson, P. M. Shearer, Computing a large refined catalog of focal mechanisms for southern California (1981-2010): Temporal stability of the style of faulting. Bull. Seismol. Soc. Am. 102, 1179–1194 (2012).
2016 | 3 | 30 | 10 | 17 | 39.51 | 35.9993 | -117.7903 | 1.12 | 2.47 | 156 | 86 | 137 | 249.72 | 47.13 | 5.46 | 4 | W. Yang, E. Hauksson, P. M. Shearer, Computing a large refined catalog of focal mechanisms for southern California (1981-2010): Temporal stability of the style of faulting. Bull. Seismol. Soc. Am. 102, 1179–1194 (2012).
2016 | 3 | 30 | 15 | 57 | 36 | 36.61 | -97.69 | 3 | 3.31 | 330 | 80 | -20 | 63.62 | 70.32 | -169.37 | 2 | R. B. Herrmann, H. M. Benz, C. J. Ammon, Monitoring the earthquake source process in North America. Bull. Seismol. Soc. Am. 101, 2609–2625 (2011).
2016 | 3 | 30 | 19 | 47 | 45.2 | 41 | -127.16 | 10 | 4.93 | 158 | 42 | -125 | 21.3 | 56.76 | -62.69 | 13 | Global CMT database: https://www.globalcmt.org
2016 | 3 | 31 | 10 | 41 | 52 | 36.7928 | -120.9848 | 5.34 | 3.47 | 345 | 90 | -170 | 255 | 80 | 0 | 17 | Moment tensors from U.S. Geological Survey Advanced National Seismic System (ANSS) Comprehensive Catalog of Earthquake Events and Products, https://www.sciencebase.gov/catalog/item/52eab950e4b0444d1ce67917
2016 | 3 | 31 | 14 | 46 | 37.28 | 34.0395 | -116.8767 | 13.79 | 1.24 | 239 | 83 | 176 | 329.49 | 86.03 | 7.02 | 4 | W. Yang, E. Hauksson, P. M. Shearer, Computing a large refined catalog of focal mechanisms for southern California (1981-2010): Temporal stability of the style of faulting. Bull. Seismol. Soc. Am. 102, 1179–1194 (2012).
2016 | 3 | 31 | 16 | 39 | 14.26 | 34.023 | -117.513 | 16.6 | 1.35 | 107 | 58 | 155 | 210.88 | 69 | 34.58 | 4 | W. Yang, E. Hauksson, P. M. Shearer, Computing a large refined catalog of focal mechanisms for southern California (1981-2010): Temporal stability of the style of faulting. Bull. Seismol. Soc. Am. 102, 1179–1194 (2012).
2016 | 3 | 31 | 21 | 21 | 23 | 35.75 | -97.2 | 3 | 3.16 | 230 | 81 | -150 | 134.84 | 60.41 | -10.36 | 2 | R. B. Herrmann, H. M. Benz, C. J. Ammon, Monitoring the earthquake source process in North America. Bull. Seismol. Soc. Am. 101, 2609–2625 (2011).
2016 | 3 | 31 | 21 | 31 | 29 | 35.74 | -97.17 | 3 | 3.23 | 233 | 80 | -165 | 140.34 | 75.23 | -10.35 | 2 | R. B. Herrmann, H. M. Benz, C. J. Ammon, Monitoring the earthquake source process in North America. Bull. Seismol. Soc. Am. 101, 2609–2625 (2011).
2016 | 3 | 31 | 23 | 53 | 22.86 | 33.3047 | -116.7625 | 10.64 | 1.31 | 344 | 83 | 179 | 74.12 | 89.01 | 7 | 4 | W. Yang, E. Hauksson, P. M. Shearer, Computing a large refined catalog of focal mechanisms for southern California (1981-2010): Temporal stability of the style of faulting. Bull. Seismol. Soc. Am. 102, 1179–1194 (2012).
2016 | 4 | 1 | 0 | 47 | 28.37 | 35.566 | -119.3925 | -0.02 | 3.15 | 220 | 80 | 0 | 130 | 90 | -170 | 3 | NCEDC, Northern California Earthquake Data Center. UC Berkeley Seismol. Lab. (2014), doi:10.7932/NCEDC.
2016 | 4 | 1 | 12 | 7 | 22.62 | 35.9995 | -117.7902 | 1.14 | 1.25 | 350 | 89 | -138 | 259.1 | 48.01 | -1.35 | 4 | W. Yang, E. Hauksson, P. M. Shearer, Computing a large refined catalog of focal mechanisms for southern California (1981-2010): Temporal stability of the style of faulting. Bull. Seismol. Soc. Am. 102, 1179–1194 (2012).
2016 | 4 | 1 | 12 | 46 | 43 | 38.4705 | -118.3779 | 4.3 | 3.2 | 235 | 69 | 2 | 144.28 | 88.13 | 158.99 | 17 | Moment tensors from U.S. Geological Survey Advanced National Seismic System (ANSS) Comprehensive Catalog of Earthquake Events and Products, https://www.sciencebase.gov/catalog/item/52eab950e4b0444d1ce67917
2016 | 4 | 1 | 19 | 55 | 3.43 | 33.5683 | -116.7155 | 3.37 | 0.73 | 331 | 89 | -173 | 240.88 | 83 | -1.01 | 4 | W. Yang, E. Hauksson, P. M. Shearer, Computing a large refined catalog of focal mechanisms for southern California (1981-2010): Temporal stability of the style of faulting. Bull. Seismol. Soc. Am. 102, 1179–1194 (2012).
2016 | 4 | 2 | 5 | 50 | 0 | 57.008 | -157.9321 | 11.4 | 5.9 | 248 | 64 | 79 | 91.91 | 28.08 | 111.37 | 17 | Moment tensors from U.S. Geological Survey Advanced National Seismic System (ANSS) Comprehensive Catalog of Earthquake Events and Products, https://www.sciencebase.gov/catalog/item/52eab950e4b0444d1ce67917
2016 | 4 | 2 | 5 | 50 | 26 | 57.4735 | -158.3403 | 16.5 | 6.3 | 84.49 | 27.55 | 130.84 | 220.22 | 69.52 | 71.16 | 1 | International Seismological Centre (ISC) Bulletin (http://www.isc.ac.uk/iscbulletin/search/fmechanisms/)
2016 | 4 | 3 | 6 | 48 | 53.64 | 33.9678 | -116.75 | 16.52 | 1.91 | 348 | 50 | -164 | 247.56 | 77.81 | -41.12 | 4 | W. Yang, E. Hauksson, P. M. Shearer, Computing a large refined catalog of focal mechanisms for southern California (1981-2010): Temporal stability of the style of faulting. Bull. Seismol. Soc. Am. 102, 1179–1194 (2012).
2016 | 4 | 3 | 6 | 50 | 31.82 | 33.5012 | -116.5082 | 12.51 | 0.7 | 317 | 49 | -154 | 209.26 | 70.68 | -44.04 | 4 | W. Yang, E. Hauksson, P. M. Shearer, Computing a large refined catalog of focal mechanisms for southern California (1981-2010): Temporal stability of the style of faulting. Bull. Seismol. Soc. Am. 102, 1179–1194 (2012).
2016 | 4 | 3 | 6 | 52 | 36.07 | 33.5013 | -116.5082 | 12.52 | 0.84 | 209 | 74 | -79 | 353.81 | 19.33 | -123.64 | 4 | W. Yang, E. Hauksson, P. M. Shearer, Computing a large refined catalog of focal mechanisms for southern California (1981-2010): Temporal stability of the style of faulting. Bull. Seismol. Soc. Am. 102, 1179–1194 (2012).
2016 | 4 | 3 | 22 | 13 | 25.18 | 33.3408 | -116.359 | 11.78 | 1.53 | 325 | 75 | -170 | 232.39 | 80.34 | -15.22 | 4 | W. Yang, E. Hauksson, P. M. Shearer, Computing a large refined catalog of focal mechanisms for southern California (1981-2010): Temporal stability of the style of faulting. Bull. Seismol. Soc. Am. 102, 1179–1194 (2012).
2016 | 4 | 4 | 11 | 54 | 56.85 | 33.4822 | -116.4783 | 14.39 | 1.19 | 42 | 17 | 18 | 294.74 | 84.82 | 106.21 | 4 | W. Yang, E. Hauksson, P. M. Shearer, Computing a large refined catalog of focal mechanisms for southern California (1981-2010): Temporal stability of the style of faulting. Bull. Seismol. Soc. Am. 102, 1179–1194 (2012).
2016 | 4 | 4 | 18 | 24 | 48.77 | 33.7062 | -116.7193 | 17.84 | 1.07 | 321 | 36 | -171 | 223.7 | 84.72 | -54.34 | 4 | W. Yang, E. Hauksson, P. M. Shearer, Computing a large refined catalog of focal mechanisms for southern California (1981-2010): Temporal stability of the style of faulting. Bull. Seismol. Soc. Am. 102, 1179–1194 (2012).
2016 | 4 | 5 | 3 | 18 | 5 | 57.0452 | -158.0043 | 9.2 | 4.3 | 77.87 | 22.6 | 110.72 | 235.59 | 68.93 | 81.62 | 17 | Moment tensors from U.S. Geological Survey Advanced National Seismic System (ANSS) Comprehensive Catalog of Earthquake Events and Products, https://www.sciencebase.gov/catalog/item/52eab950e4b0444d1ce67917
2016 | 4 | 5 | 21 | 20 | 18.08 | 32.7965 | -117.299 | 4 | 1.63 | 167 | 71 | -179 | 76.67 | 89.05 | -19 | 4 | W. Yang, E. Hauksson, P. M. Shearer, Computing a large refined catalog of focal mechanisms for southern California (1981-2010): Temporal stability of the style of faulting. Bull. Seismol. Soc. Am. 102, 1179–1194 (2012).
2016 | 4 | 5 | 21 | 53 | 7.85 | 33.9752 | -116.8685 | 19.31 | 1.14 | 296 | 81 | 137 | 34.3 | 47.65 | 12.22 | 4 | W. Yang, E. Hauksson, P. M. Shearer, Computing a large refined catalog of focal mechanisms for southern California (1981-2010): Temporal stability of the style of faulting. Bull. Seismol. Soc. Am. 102, 1179–1194 (2012).
2016 | 4 | 5 | 21 | 53 | 32.13 | 33.5332 | -116.6942 | 5.2 | 1.69 | 173 | 85 | 179 | 263.09 | 89 | 5 | 4 | W. Yang, E. Hauksson, P. M. Shearer, Computing a large refined catalog of focal mechanisms for southern California (1981-2010): Temporal stability of the style of faulting. Bull. Seismol. Soc. Am. 102, 1179–1194 (2012).
2016 | 4 | 5 | 23 | 45 | 39.73 | 33.7153 | -116.8203 | 16.22 | 1.24 | 330 | 80 | -164 | 237.15 | 74.25 | -10.39 | 4 | W. Yang, E. Hauksson, P. M. Shearer, Computing a large refined catalog of focal mechanisms for southern California (1981-2010): Temporal stability of the style of faulting. Bull. Seismol. Soc. Am. 102, 1179–1194 (2012).
2016 | 4 | 6 | 3 | 59 | 26.88 | 33.831 | -116.7595 | 16.44 | 1.69 | 120 | 69 | -158 | 21.76 | 69.53 | -22.49 | 4 | W. Yang, E. Hauksson, P. M. Shearer, Computing a large refined catalog of focal mechanisms for southern California (1981-2010): Temporal stability of the style of faulting. Bull. Seismol. Soc. Am. 102, 1179–1194 (2012).
2016 | 4 | 6 | 4 | 39 | 46.89 | 34.0143 | -116.7855 | 14.25 | 1.03 | 303 | 58 | 150 | 50.01 | 64.91 | 35.81 | 4 | W. Yang, E. Hauksson, P. M. Shearer, Computing a large refined catalog of focal mechanisms for southern California (1981-2010): Temporal stability of the style of faulting. Bull. Seismol. Soc. Am. 102, 1179–1194 (2012).
2016 | 4 | 6 | 11 | 44 | 20 | 34.0788 | -119.2903 | 19.59 | 3.51 | 150 | 86 | -168 | 59.15 | 78.03 | -4.09 | 17 | Moment tensors from U.S. Geological Survey Advanced National Seismic System (ANSS) Comprehensive Catalog of Earthquake Events and Products, https://www.sciencebase.gov/catalog/item/52eab950e4b0444d1ce67917
2016 | 4 | 6 | 23 | 24 | 57 | 36.21 | -97.56 | 4 | 3.43 | 205 | 90 | -170 | 115 | 80 | 0 | 2 | R. B. Herrmann, H. M. Benz, C. J. Ammon, Monitoring the earthquake source process in North America. Bull. Seismol. Soc. Am. 101, 2609–2625 (2011).
2016 | 4 | 7 | 2 | 15 | 20.81 | 33.1628 | -116.5735 | 14.06 | 0.69 | 76 | 50 | 71 | 284.18 | 43.59 | 111.21 | 4 | W. Yang, E. Hauksson, P. M. Shearer, Computing a large refined catalog of focal mechanisms for southern California (1981-2010): Temporal stability of the style of faulting. Bull. Seismol. Soc. Am. 102, 1179–1194 (2012).
2016 | 4 | 7 | 2 | 21 | 13.19 | 33.2342 | -116.7292 | 11.01 | 0.88 | 330 | 82 | 178 | 60.28 | 88.02 | 8 | 4 | W. Yang, E. Hauksson, P. M. Shearer, Computing a large refined catalog of focal mechanisms for southern California (1981-2010): Temporal stability of the style of faulting. Bull. Seismol. Soc. Am. 102, 1179–1194 (2012).
2016 | 4 | 7 | 2 | 31 | 37 | 57.044 | -157.9303 | 11.4 | 3.8 | 342.64 | 60.4 | -147.82 | 235.37 | 62.41 | -33.87 | 17 | Moment tensors from U.S. Geological Survey Advanced National Seismic System (ANSS) Comprehensive Catalog of Earthquake Events and Products, https://www.sciencebase.gov/catalog/item/52eab950e4b0444d1ce67917
2016 | 4 | 7 | 21 | 6 | 25 | 36.21 | -97.57 | 5 | 3.29 | 285 | 90 | -5 | 15 | 85 | -180 | 2 | R. B. Herrmann, H. M. Benz, C. J. Ammon, Monitoring the earthquake source process in North America. Bull. Seismol. Soc. Am. 101, 2609–2625 (2011).
2016 | 4 | 8 | 6 | 50 | 32.5 | 33.492 | -116.4532 | 14.43 | 1.7 | 148 | 76 | -178 | 57.52 | 88.06 | -14.01 | 4 | W. Yang, E. Hauksson, P. M. Shearer, Computing a large refined catalog of focal mechanisms for southern California (1981-2010): Temporal stability of the style of faulting. Bull. Seismol. Soc. Am. 102, 1179–1194 (2012).
2016 | 4 | 8 | 12 | 58 | 31 | 38.8263 | -122.8495 | 1.74 | 3.77 | 130 | 55 | -120 | 355.19 | 44.81 | -54.47 | 17 | Moment tensors from U.S. Geological Survey Advanced National Seismic System (ANSS) Comprehensive Catalog of Earthquake Events and Products, https://www.sciencebase.gov/catalog/item/52eab950e4b0444d1ce67917
2016 | 4 | 8 | 23 | 27 | 19.49 | 33.7923 | -116.7105 | 15.75 | 1.59 | 140 | 86 | -176 | 49.72 | 86.01 | -4.01 | 4 | W. Yang, E. Hauksson, P. M. Shearer, Computing a large refined catalog of focal mechanisms for southern California (1981-2010): Temporal stability of the style of faulting. Bull. Seismol. Soc. Am. 102, 1179–1194 (2012).
2016 | 4 | 9 | 11 | 41 | 58 | 33.4785 | -116.4607 | 12.26 | 0.87 | 147 | 82 | 168 | 238.69 | 78.12 | 8.18 | 4 | W. Yang, E. Hauksson, P. M. Shearer, Computing a large refined catalog of focal mechanisms for southern California (1981-2010): Temporal stability of the style of faulting. Bull. Seismol. Soc. Am. 102, 1179–1194 (2012).
2016 | 4 | 9 | 21 | 55 | 44 | 36.87 | -97.65 | 4 | 3.4 | 200 | 90 | -60 | 290 | 30 | -180 | 2 | R. B. Herrmann, H. M. Benz, C. J. Ammon, Monitoring the earthquake source process in North America. Bull. Seismol. Soc. Am. 101, 2609–2625 (2011).
2016 | 4 | 10 | 2 | 16 | 45.95 | 35.0323 | -118.2513 | 11.72 | 1.25 | 324 | 82 | -153 | 229.94 | 63.28 | -8.96 | 4 | W. Yang, E. Hauksson, P. M. Shearer, Computing a large refined catalog of focal mechanisms for southern California (1981-2010): Temporal stability of the style of faulting. Bull. Seismol. Soc. Am. 102, 1179–1194 (2012).
2016 | 4 | 10 | 6 | 27 | 12.79 | 34.1093 | -117.4577 | 4.24 | 1.78 | 121 | 80 | 176 | 211.7 | 86.06 | 10.02 | 4 | W. Yang, E. Hauksson, P. M. Shearer, Computing a large refined catalog of focal mechanisms for southern California (1981-2010): Temporal stability of the style of faulting. Bull. Seismol. Soc. Am. 102, 1179–1194 (2012).
2016 | 4 | 10 | 7 | 11 | 21.6 | 16.06 | -96.26 | 25 | 5.48 | 57 | 27 | 39 | 291.19 | 73.4 | 111.6 | 13 | Global CMT database: https://www.globalcmt.org
2016 | 4 | 10 | 7 | 15 | 39.98 | 32.8513 | -96.9177 | 5.7 | 2.04 | 72 | 53 | 83 | 263.53 | 37.56 | 99.19 | 11 | L. A. Quinones, H. R. DeShon, M. B. Magnani, C. Frohlich, Stress orientations in the Fort Worth Basin, Texas, determined from earthquake focal mechanisms. Bull. Seismol. Soc. Am. 108, 1124–1132 (2018).
2016 | 4 | 10 | 8 | 49 | 47.65 | 33.1025 | -116.6147 | 14.35 | 1.56 | 135 | 73 | -168 | 41.44 | 78.53 | -17.36 | 4 | W. Yang, E. Hauksson, P. M. Shearer, Computing a large refined catalog of focal mechanisms for southern California (1981-2010): Temporal stability of the style of faulting. Bull. Seismol. Soc. Am. 102, 1179–1194 (2012).
2016 | 4 | 10 | 11 | 52 | 39.72 | 33.7522 | -117.517 | 7.6 | 0.94 | 153 | 78 | -147 | 55.31 | 57.81 | -14.22 | 4 | W. Yang, E. Hauksson, P. M. Shearer, Computing a large refined catalog of focal mechanisms for southern California (1981-2010): Temporal stability of the style of faulting. Bull. Seismol. Soc. Am. 102, 1179–1194 (2012).
2016 | 4 | 10 | 17 | 2 | 13.13 | 36.0152 | -118.3965 | 4.94 | 1.73 | 46 | 74 | -102 | 263.64 | 19.91 | -54.06 | 4 | W. Yang, E. Hauksson, P. M. Shearer, Computing a large refined catalog of focal mechanisms for southern California (1981-2010): Temporal stability of the style of faulting. Bull. Seismol. Soc. Am. 102, 1179–1194 (2012).
2016 | 4 | 10 | 17 | 3 | 25.7 | 34.909 | -119.0778 | 14.94 | 1.86 | 99 | 82 | -173 | 8.02 | 83.07 | -8.06 | 4 | W. Yang, E. Hauksson, P. M. Shearer, Computing a large refined catalog of focal mechanisms for southern California (1981-2010): Temporal stability of the style of faulting. Bull. Seismol. Soc. Am. 102, 1179–1194 (2012).
2016 | 4 | 11 | 8 | 43 | 58.69 | 33.9242 | -116.6273 | 12.76 | 1.35 | 254 | 27 | 82 | 82.96 | 63.28 | 94.06 | 4 | W. Yang, E. Hauksson, P. M. Shearer, Computing a large refined catalog of focal mechanisms for southern California (1981-2010): Temporal stability of the style of faulting. Bull. Seismol. Soc. Am. 102, 1179–1194 (2012).
2016 | 4 | 12 | 1 | 55 | 16.88 | 33.472 | -116.488 | 10.77 | 0.9 | 331 | 86 | -157 | 239.3 | 67.06 | -4.34 | 4 | W. Yang, E. Hauksson, P. M. Shearer, Computing a large refined catalog of focal mechanisms for southern California (1981-2010): Temporal stability of the style of faulting. Bull. Seismol. Soc. Am. 102, 1179–1194 (2012).
2016 | 4 | 12 | 7 | 35 | 23.18 | 36.0833 | -117.6617 | 5.34 | 3.04 | 135 | 65 | -150 | 31.29 | 63.05 | -28.3 | 3 | NCEDC, Northern California Earthquake Data Center. UC Berkeley Seismol. Lab. (2014), doi:10.7932/NCEDC.
2016 | 4 | 12 | 17 | 2 | 51 | 36.59 | -97.7 | 5 | 3.28 | 63 | 85 | 160 | 154.82 | 70.08 | 5.32 | 2 | R. B. Herrmann, H. M. Benz, C. J. Ammon, Monitoring the earthquake source process in North America. Bull. Seismol. Soc. Am. 101, 2609–2625 (2011).
2016 | 4 | 12 | 20 | 14 | 18.52 | 36.153 | -117.9183 | 4.27 | 2.16 | 338 | 72 | -175 | 246.45 | 85.25 | -18.06 | 4 | W. Yang, E. Hauksson, P. M. Shearer, Computing a large refined catalog of focal mechanisms for southern California (1981-2010): Temporal stability of the style of faulting. Bull. Seismol. Soc. Am. 102, 1179–1194 (2012).
2016 | 4 | 12 | 20 | 50 | 0 | 67.64 | -162.83 | 12 | 4.3 | 350 | 80 | 25 | 255.37 | 65.41 | 168.99 | 2 | R. B. Herrmann, H. M. Benz, C. J. Ammon, Monitoring the earthquake source process in North America. Bull. Seismol. Soc. Am. 101, 2609–2625 (2011).
2016 | 4 | 13 | 6 | 49 | 19.65 | 33.4772 | -116.4342 | 12.86 | 1.43 | 288 | 62 | -176 | 196.12 | 86.47 | -28.06 | 4 | W. Yang, E. Hauksson, P. M. Shearer, Computing a large refined catalog of focal mechanisms for southern California (1981-2010): Temporal stability of the style of faulting. Bull. Seismol. Soc. Am. 102, 1179–1194 (2012).
2016 | 4 | 13 | 7 | 54 | 50.36 | 33.4867 | -116.449 | 14.1 | 2.04 | 155 | 61 | -162 | 56.05 | 74.32 | -30.24 | 4 | W. Yang, E. Hauksson, P. M. Shearer, Computing a large refined catalog of focal mechanisms for southern California (1981-2010): Temporal stability of the style of faulting. Bull. Seismol. Soc. Am. 102, 1179–1194 (2012).
2016 | 4 | 13 | 17 | 0 | 1.24 | 33.3948 | -116.9393 | 9.7 | 1.27 | 331 | 84 | 175 | 61.52 | 85.03 | 6.02 | 4 | W. Yang, E. Hauksson, P. M. Shearer, Computing a large refined catalog of focal mechanisms for southern California (1981-2010): Temporal stability of the style of faulting. Bull. Seismol. Soc. Am. 102, 1179–1194 (2012).
2016 | 4 | 13 | 19 | 31 | 28.53 | 32.7993 | -117.2907 | 3.8 | 2.75 | 169 | 67 | 179 | 259.39 | 89.08 | 23 | 4 | W. Yang, E. Hauksson, P. M. Shearer, Computing a large refined catalog of focal mechanisms for southern California (1981-2010): Temporal stability of the style of faulting. Bull. Seismol. Soc. Am. 102, 1179–1194 (2012).
2016 | 4 | 13 | 23 | 42 | 27 | 37.4997 | -113.9382 | 4.06 | 3.43 | 174 | 68 | -167 | 79.06 | 77.96 | -22.52 | 17 | Moment tensors from U.S. Geological Survey Advanced National Seismic System (ANSS) Comprehensive Catalog of Earthquake Events and Products, https://www.sciencebase.gov/catalog/item/52eab950e4b0444d1ce67917
2016 | 4 | 14 | 13 | 36 | 59.09 | 33.3615 | -116.9332 | 12.96 | 1.41 | 104 | 73 | -154 | 5.88 | 65.21 | -18.79 | 4 | W. Yang, E. Hauksson, P. M. Shearer, Computing a large refined catalog of focal mechanisms for southern California (1981-2010): Temporal stability of the style of faulting. Bull. Seismol. Soc. Am. 102, 1179–1194 (2012).
2016 | 4 | 14 | 20 | 59 | 30.41 | 33.4927 | -116.9007 | 10.56 | 1.18 | 334 | 34 | -158 | 225.48 | 77.91 | -57.98 | 4 | W. Yang, E. Hauksson, P. M. Shearer, Computing a large refined catalog of focal mechanisms for southern California (1981-2010): Temporal stability of the style of faulting. Bull. Seismol. Soc. Am. 102, 1179–1194 (2012).
2016 | 4 | 15 | 8 | 4 | 55.12 | 34.0153 | -117.1995 | 15.97 | 2 | 195 | 45 | -77 | 356.92 | 46.45 | -102.68 | 4 | W. Yang, E. Hauksson, P. M. Shearer, Computing a large refined catalog of focal mechanisms for southern California (1981-2010): Temporal stability of the style of faulting. Bull. Seismol. Soc. Am. 102, 1179–1194 (2012).
2016 | 4 | 15 | 8 | 54 | 26 | 63.15 | -151.44 | 13 | 4.25 | 180 | 65 | 80 | 22.65 | 26.81 | 110.42 | 2 | R. B. Herrmann, H. M. Benz, C. J. Ammon, Monitoring the earthquake source process in North America. Bull. Seismol. Soc. Am. 101, 2609–2625 (2011).
2016 | 4 | 15 | 14 | 11 | 26 | 13.4008 | -92.367 | 22.41 | 6.1 | 321 | 65 | -81 | 120.46 | 26.47 | -108.55 | 17 | Moment tensors from U.S. Geological Survey Advanced National Seismic System (ANSS) Comprehensive Catalog of Earthquake Events and Products, https://www.sciencebase.gov/catalog/item/52eab950e4b0444d1ce67917
2016 | 4 | 15 | 21 | 30 | 11.88 | 34.3643 | -118.6495 | 10.92 | 2.29 | 7 | 60 | 175 | 99.5 | 85.67 | 30.09 | 4 | W. Yang, E. Hauksson, P. M. Shearer, Computing a large refined catalog of focal mechanisms for southern California (1981-2010): Temporal stability of the style of faulting. Bull. Seismol. Soc. Am. 102, 1179–1194 (2012).
2016 | 4 | 17 | 4 | 52 | 19.06 | 33.5103 | -116.4873 | 15.37 | 1.31 | 30 | 52 | -123 | 256.53 | 48.63 | -55.12 | 4 | W. Yang, E. Hauksson, P. M. Shearer, Computing a large refined catalog of focal mechanisms for southern California (1981-2010): Temporal stability of the style of faulting. Bull. Seismol. Soc. Am. 102, 1179–1194 (2012).
2016 | 4 | 17 | 8 | 9 | 14.38 | 33.6663 | -116.7505 | 16.26 | 1.24 | 60 | 43 | 39 | 299.36 | 64.58 | 125.93 | 4 | W. Yang, E. Hauksson, P. M. Shearer, Computing a large refined catalog of focal mechanisms for southern California (1981-2010): Temporal stability of the style of faulting. Bull. Seismol. Soc. Am. 102, 1179–1194 (2012).
2016 | 4 | 17 | 12 | 45 | 1.19 | 33.9868 | -116.8338 | 15.78 | 0.88 | 302 | 67 | 158 | 40.97 | 69.83 | 24.6 | 4 | W. Yang, E. Hauksson, P. M. Shearer, Computing a large refined catalog of focal mechanisms for southern California (1981-2010): Temporal stability of the style of faulting. Bull. Seismol. Soc. Am. 102, 1179–1194 (2012).
2016 | 4 | 18 | 3 | 56 | 38.33 | 33.7147 | -116.7665 | 17.13 | 1.39 | 356 | 52 | -176 | 263.53 | 86.85 | -38.07 | 4 | W. Yang, E. Hauksson, P. M. Shearer, Computing a large refined catalog of focal mechanisms for southern California (1981-2010): Temporal stability of the style of faulting. Bull. Seismol. Soc. Am. 102, 1179–1194 (2012).
2016 | 4 | 18 | 9 | 15 | 23.88 | 33.7155 | -116.767 | 16.12 | 0.61 | 248 | 74 | -77 | 28.05 | 20.51 | -128.11 | 4 | W. Yang, E. Hauksson, P. M. Shearer, Computing a large refined catalog of focal mechanisms for southern California (1981-2010): Temporal stability of the style of faulting. Bull. Seismol. Soc. Am. 102, 1179–1194 (2012).
2016 | 4 | 18 | 20 | 25 | 55.7 | 37.083 | -117.8817 | -0.69 | 3.22 | 195 | 80 | -140 | 96.71 | 50.73 | -12.96 | 3 | NCEDC, Northern California Earthquake Data Center. UC Berkeley Seismol. Lab. (2014), doi:10.7932/NCEDC.
2016 | 4 | 18 | 22 | 36 | 30.03 | 33.6882 | -116.7405 | 15.3 | 1.27 | 317 | 29 | 161 | 63.76 | 80.92 | 62.34 | 4 | W. Yang, E. Hauksson, P. M. Shearer, Computing a large refined catalog of focal mechanisms for southern California (1981-2010): Temporal stability of the style of faulting. Bull. Seismol. Soc. Am. 102, 1179–1194 (2012).
2016 | 4 | 19 | 4 | 25 | 35.94 | 35.7288 | -121.346 | 8.03 | 3.07 | 75 | 50 | 30 | 324.64 | 67.48 | 135.9 | 3 | NCEDC, Northern California Earthquake Data Center. UC Berkeley Seismol. Lab. (2014), doi:10.7932/NCEDC.
2016 | 4 | 19 | 19 | 13 | 5.67 | 33.4653 | -116.4845 | 9.53 | 0.73 | 348 | 80 | -117 | 239.18 | 28.66 | -21.23 | 4 | W. Yang, E. Hauksson, P. M. Shearer, Computing a large refined catalog of focal mechanisms for southern California (1981-2010): Temporal stability of the style of faulting. Bull. Seismol. Soc. Am. 102, 1179–1194 (2012).
2016 | 4 | 20 | 1 | 10 | 31.44 | 34.0173 | -116.854 | 19.28 | 1.17 | 56 | 79 | 171 | 147.73 | 81.17 | 11.13 | 4 | W. Yang, E. Hauksson, P. M. Shearer, Computing a large refined catalog of focal mechanisms for southern California (1981-2010): Temporal stability of the style of faulting. Bull. Seismol. Soc. Am. 102, 1179–1194 (2012).
2016 | 4 | 20 | 10 | 51 | 41 | 13.1986 | -55.8929 | 24 | 5.4 | 121.38 | 57.8 | 99.14 | 284.58 | 33.34 | 75.84 | 1 | International Seismological Centre (ISC) Bulletin (http://www.isc.ac.uk/iscbulletin/search/fmechanisms/)
2016 | 4 | 20 | 11 | 41 | 45.29 | 33.6537 | -116.7302 | 13.75 | 2.91 | 320 | 68 | 144 | 65.23 | 56.98 | 26.54 | 4 | W. Yang, E. Hauksson, P. M. Shearer, Computing a large refined catalog of focal mechanisms for southern California (1981-2010): Temporal stability of the style of faulting. Bull. Seismol. Soc. Am. 102, 1179–1194 (2012).
2016 | 4 | 20 | 14 | 55 | 42 | 61.749 | -148.1805 | 14.5 | 3.4 | 150.41 | 42.98 | -99.62 | 343.45 | 47.77 | -81.15 | 17 | Moment tensors from U.S. Geological Survey Advanced National Seismic System (ANSS) Comprehensive Catalog of Earthquake Events and Products, https://www.sciencebase.gov/catalog/item/52eab950e4b0444d1ce67917
2016 | 4 | 21 | 2 | 40 | 18.33 | 33.239 | -116.726 | 10.42 | 0.91 | 233 | 74 | -143 | 131.27 | 54.65 | -19.75 | 4 | W. Yang, E. Hauksson, P. M. Shearer, Computing a large refined catalog of focal mechanisms for southern California (1981-2010): Temporal stability of the style of faulting. Bull. Seismol. Soc. Am. 102, 1179–1194 (2012).
2016 | 4 | 21 | 10 | 1 | 59 | 63.04 | -151.58 | 14 | 3.74 | 55 | 60 | 125 | 180.53 | 44.81 | 45.19 | 2 | R. B. Herrmann, H. M. Benz, C. J. Ammon, Monitoring the earthquake source process in North America. Bull. Seismol. Soc. Am. 101, 2609–2625 (2011).
2016 | 4 | 21 | 10 | 14 | 0 | 63.04 | -151.6 | 15 | 3.99 | 68 | 62 | 139 | 180.2 | 54.6 | 35.17 | 2 | R. B. Herrmann, H. M. Benz, C. J. Ammon, Monitoring the earthquake source process in North America. Bull. Seismol. Soc. Am. 101, 2609–2625 (2011).
2016 | 4 | 21 | 18 | 32 | 43 | 36.55 | -98.67 | 3 | 3.31 | 48 | 81 | -160 | 314.74 | 70.26 | -9.57 | 2 | R. B. Herrmann, H. M. Benz, C. J. Ammon, Monitoring the earthquake source process in North America. Bull. Seismol. Soc. Am. 101, 2609–2625 (2011).
2016 | 4 | 22 | 2 | 14 | 49.86 | 33.9195 | -116.7883 | 16.7 | 1.13 | 292 | 65 | 140 | 41.53 | 54.37 | 31.33 | 4 | W. Yang, E. Hauksson, P. M. Shearer, Computing a large refined catalog of focal mechanisms for southern California (1981-2010): Temporal stability of the style of faulting. Bull. Seismol. Soc. Am. 102, 1179–1194 (2012).
2016 | 4 | 22 | 8 | 12 | 25.48 | 33.9905 | -116.7207 | 11.8 | 0.77 | 320 | 68 | 148 | 63.17 | 60.57 | 25.47 | 4 | W. Yang, E. Hauksson, P. M. Shearer, Computing a large refined catalog of focal mechanisms for southern California (1981-2010): Temporal stability of the style of faulting. Bull. Seismol. Soc. Am. 102, 1179–1194 (2012).
2016 | 4 | 22 | 8 | 54 | 28 | 14.8079 | -87.6185 | 9.23 | 4.3 | 206.58 | 57.3 | -69.82 | 352.35 | 37.83 | -118.25 | 17 | Moment tensors from U.S. Geological Survey Advanced National Seismic System (ANSS) Comprehensive Catalog of Earthquake Events and Products, https://www.sciencebase.gov/catalog/item/52eab950e4b0444d1ce67917
2016 | 4 | 22 | 18 | 40 | 26.59 | 32.635 | -115.75 | 4.36 | 2.32 | 300 | 88 | 159 | 30.77 | 69.01 | 2.14 | 4 | W. Yang, E. Hauksson, P. M. Shearer, Computing a large refined catalog of focal mechanisms for southern California (1981-2010): Temporal stability of the style of faulting. Bull. Seismol. Soc. Am. 102, 1179–1194 (2012).
2016 | 4 | 22 | 21 | 14 | 38.17 | 34.0335 | -117.2238 | 16.25 | 1.6 | 180 | 60 | -138 | 65.76 | 54.59 | -37.84 | 4 | W. Yang, E. Hauksson, P. M. Shearer, Computing a large refined catalog of focal mechanisms for southern California (1981-2010): Temporal stability of the style of faulting. Bull. Seismol. Soc. Am. 102, 1179–1194 (2012).
2016 | 4 | 22 | 22 | 50 | 47.3 | 37.9328 | -123.0533 | 9.2 | 3.01 | 115 | 50 | 50 | 347.55 | 54.07 | 127.45 | 3 | NCEDC, Northern California Earthquake Data Center. UC Berkeley Seismol. Lab. (2014), doi:10.7932/NCEDC.
2016 | 4 | 23 | 22 | 2 | 17.35 | 33.4718 | -116.4905 | 12.69 | 0.86 | 336 | 89 | -150 | 245.42 | 60.01 | -1.15 | 4 | W. Yang, E. Hauksson, P. M. Shearer, Computing a large refined catalog of focal mechanisms for southern California (1981-2010): Temporal stability of the style of faulting. Bull. Seismol. Soc. Am. 102, 1179–1194 (2012).
2016 | 4 | 25 | 9 | 13 | 59.3 | 14.38 | -93.17 | 10 | 4.99 | 292 | 30 | 91 | 110.85 | 60.01 | 89.42 | 13 | Global CMT database: https://www.globalcmt.org
2016 | 4 | 26 | 3 | 50 | 9.81 | 33.9905 | -117.0832 | 12.73 | 1.91 | 308 | 67 | -175 | 216.04 | 85.4 | -23.08 | 4 | W. Yang, E. Hauksson, P. M. Shearer, Computing a large refined catalog of focal mechanisms for southern California (1981-2010): Temporal stability of the style of faulting. Bull. Seismol. Soc. Am. 102, 1179–1194 (2012).
2016 | 4 | 26 | 6 | 25 | 44 | 36.46 | -98.73 | 8 | 3.03 | 51 | 76 | -154 | 314.27 | 64.83 | -15.5 | 2 | R. B. Herrmann, H. M. Benz, C. J. Ammon, Monitoring the earthquake source process in North America. Bull. Seismol. Soc. Am. 101, 2609–2625 (2011).
2016 | 4 | 26 | 6 | 25 | 56 | 36.47 | -98.75 | 8 | 3.38 | 47 | 85 | -160 | 315.18 | 70.08 | -5.32 | 2 | R. B. Herrmann, H. M. Benz, C. J. Ammon, Monitoring the earthquake source process in North America. Bull. Seismol. Soc. Am. 101, 2609–2625 (2011).
2016 | 4 | 26 | 8 | 35 | 25.31 | 34.9888 | -117.4933 | 4.43 | 1.55 | 314 | 17 | 113 | 110.07 | 74.39 | 83.19 | 4 | W. Yang, E. Hauksson, P. M. Shearer, Computing a large refined catalog of focal mechanisms for southern California (1981-2010): Temporal stability of the style of faulting. Bull. Seismol. Soc. Am. 102, 1179–1194 (2012).
2016 | 4 | 26 | 8 | 47 | 27.03 | 34.3648 | -116.4597 | 3.92 | 1.8 | 1 | 79 | -178 | 270.62 | 88.04 | -11.01 | 4 | W. Yang, E. Hauksson, P. M. Shearer, Computing a large refined catalog of focal mechanisms for southern California (1981-2010): Temporal stability of the style of faulting. Bull. Seismol. Soc. Am. 102, 1179–1194 (2012).
2016 | 4 | 26 | 15 | 44 | 12 | 35.52 | -97.09 | 5 | 3.6 | 30 | 85 | -175 | 299.56 | 85.02 | -5.02 | 2 | R. B. Herrmann, H. M. Benz, C. J. Ammon, Monitoring the earthquake source process in North America. Bull. Seismol. Soc. Am. 101, 2609–2625 (2011).
2016 | 4 | 26 | 18 | 46 | 51 | 35.74 | -97.18 | 4 | 3.56 | 230 | 90 | 180 | 320 | 90 | 0 | 2 | R. B. Herrmann, H. M. Benz, C. J. Ammon, Monitoring the earthquake source process in North America. Bull. Seismol. Soc. Am. 101, 2609–2625 (2011).
2016 | 4 | 26 | 20 | 21 | 39.93 | 33.6437 | -116.7735 | 16 | 1.12 | 345 | 10 | 153 | 101.65 | 85.48 | 81.07 | 4 | W. Yang, E. Hauksson, P. M. Shearer, Computing a large refined catalog of focal mechanisms for southern California (1981-2010): Temporal stability of the style of faulting. Bull. Seismol. Soc. Am. 102, 1179–1194 (2012).
2016 | 4 | 27 | 9 | 31 | 38.26 | 33.8933 | -116.6558 | 15.91 | 1.19 | 333 | 71 | -162 | 236.96 | 73.01 | -19.9 | 4 | W. Yang, E. Hauksson, P. M. Shearer, Computing a large refined catalog of focal mechanisms for southern California (1981-2010): Temporal stability of the style of faulting. Bull. Seismol. Soc. Am. 102, 1179–1194 (2012).
2016 | 4 | 27 | 12 | 51 | 19 | 14.5178 | -93.0882 | 16 | 6 | 117 | 70 | 85 | 311.35 | 20.59 | 103.47 | 17 | Moment tensors from U.S. Geological Survey Advanced National Seismic System (ANSS) Comprehensive Catalog of Earthquake Events and Products, https://www.sciencebase.gov/catalog/item/52eab950e4b0444d1ce67917
2016 | 4 | 27 | 12 | 51 | 37 | 14.5583 | -92.7679 | 23.5 | 6 | 129.43 | 64.12 | 102.12 | 283.23 | 28.4 | 66.6 | 1 | International Seismological Centre (ISC) Bulletin (http://www.isc.ac.uk/iscbulletin/search/fmechanisms/)
2016 | 4 | 27 | 15 | 44 | 55 | 35.76 | -97.13 | 4 | 3.72 | 226 | 85 | -170 | 135.12 | 80.04 | -5.08 | 2 | R. B. Herrmann, H. M. Benz, C. J. Ammon, Monitoring the earthquake source process in North America. Bull. Seismol. Soc. Am. 101, 2609–2625 (2011).
2016 | 4 | 30 | 10 | 7 | 5.72 | 33.3655 | -116.3933 | 13.37 | 1.54 | 156 | 83 | 166 | 247.74 | 76.11 | 7.21 | 4 | W. Yang, E. Hauksson, P. M. Shearer, Computing a large refined catalog of focal mechanisms for southern California (1981-2010): Temporal stability of the style of faulting. Bull. Seismol. Soc. Am. 102, 1179–1194 (2012).
2016 | 4 | 30 | 17 | 55 | 23.49 | 33.6752 | -117.3043 | 10.42 | 1.39 | 96 | 42 | 149 | 210.06 | 69.84 | 52.34 | 4 | W. Yang, E. Hauksson, P. M. Shearer, Computing a large refined catalog of focal mechanisms for southern California (1981-2010): Temporal stability of the style of faulting. Bull. Seismol. Soc. Am. 102, 1179–1194 (2012).
2016 | 5 | 1 | 10 | 22 | 37.97 | 34.1315 | -117.475 | 13.72 | 0.96 | 123 | 65 | 152 | 225.66 | 64.82 | 27.84 | 4 | W. Yang, E. Hauksson, P. M. Shearer, Computing a large refined catalog of focal mechanisms for southern California (1981-2010): Temporal stability of the style of faulting. Bull. Seismol. Soc. Am. 102, 1179–1194 (2012).
2016 | 5 | 1 | 10 | 29 | 37.13 | 33.9082 | -116.8988 | 14.85 | 0.96 | 275 | 57 | 121 | 47.19 | 44.04 | 51.58 | 4 | W. Yang, E. Hauksson, P. M. Shearer, Computing a large refined catalog of focal mechanisms for southern California (1981-2010): Temporal stability of the style of faulting. Bull. Seismol. Soc. Am. 102, 1179–1194 (2012).
2016 | 5 | 1 | 10 | 35 | 37 | 18.08 | -61.4 | 20.7 | 4.9 | 118 | 27 | 50 | 341.28 | 69.65 | 108.13 | 1 | International Seismological Centre (ISC) Bulletin (http://www.isc.ac.uk/iscbulletin/search/fmechanisms/)
2016 | 5 | 1 | 11 | 52 | 32.5 | 33.8115 | -117.0622 | 16.13 | 1.09 | 359 | 60 | -160 | 258.69 | 72.77 | -31.57 | 4 | W. Yang, E. Hauksson, P. M. Shearer, Computing a large refined catalog of focal mechanisms for southern California (1981-2010): Temporal stability of the style of faulting. Bull. Seismol. Soc. Am. 102, 1179–1194 (2012).
2016 | 5 | 1 | 17 | 1 | 16.89 | 33.7293 | -116.7943 | 16.16 | 1.87 | 330 | 51 | 167 | 68.27 | 79.93 | 39.73 | 4 | W. Yang, E. Hauksson, P. M. Shearer, Computing a large refined catalog of focal mechanisms for southern California (1981-2010): Temporal stability of the style of faulting. Bull. Seismol. Soc. Am. 102, 1179–1194 (2012).
2016 | 5 | 2 | 9 | 19 | 10.98 | 33.6568 | -116.7255 | 15.66 | 0.88 | 313 | 83 | 142 | 48.44 | 52.33 | 8.86 | 4 | W. Yang, E. Hauksson, P. M. Shearer, Computing a large refined catalog of focal mechanisms for southern California (1981-2010): Temporal stability of the style of faulting. Bull. Seismol. Soc. Am. 102, 1179–1194 (2012).
2016 | 5 | 2 | 13 | 38 | 45 | 59.42 | -144.79 | 11.5 | 4.9 | 66 | 48 | -68 | 214.88 | 46.45 | -112.59 | 1 | International Seismological Centre (ISC) Bulletin (http://www.isc.ac.uk/iscbulletin/search/fmechanisms/)
2016 | 5 | 2 | 16 | 12 | 49.04 | 33.1563 | -115.6268 | 4.56 | 1.6 | 323 | 86 | -179 | 232.93 | 89 | -4 | 4 | W. Yang, E. Hauksson, P. M. Shearer, Computing a large refined catalog of focal mechanisms for southern California (1981-2010): Temporal stability of the style of faulting. Bull. Seismol. Soc. Am. 102, 1179–1194 (2012).
2016 | 5 | 2 | 23 | 33 | 30.34 | 33.709 | -116.7507 | 16.07 | 2.33 | 299 | 34 | 164 | 42.37 | 81.13 | 57.04 | 4 | W. Yang, E. Hauksson, P. M. Shearer, Computing a large refined catalog of focal mechanisms for southern California (1981-2010): Temporal stability of the style of faulting. Bull. Seismol. Soc. Am. 102, 1179–1194 (2012).
2016 | 5 | 3 | 6 | 19 | 55.97 | 34.0787 | -117.2668 | 14.88 | 1.25 | 186 | 71 | -166 | 91.36 | 76.78 | -19.54 | 4 | W. Yang, E. Hauksson, P. M. Shearer, Computing a large refined catalog of focal mechanisms for southern California (1981-2010): Temporal stability of the style of faulting. Bull. Seismol. Soc. Am. 102, 1179–1194 (2012).
2016 | 5 | 3 | 7 | 49 | 58.45 | 33.433 | -116.7135 | 12.05 | 1.45 | 144 | 75 | -160 | 48.62 | 70.71 | -15.92 | 4 | W. Yang, E. Hauksson, P. M. Shearer, Computing a large refined catalog of focal mechanisms for southern California (1981-2010): Temporal stability of the style of faulting. Bull. Seismol. Soc. Am. 102, 1179–1194 (2012).
2016 | 5 | 3 | 23 | 28 | 4.25 | 33.7438 | -116.032 | 5.26 | 1.66 | 5 | 83 | -173 | 274.14 | 83.05 | -7.05 | 4 | W. Yang, E. Hauksson, P. M. Shearer, Computing a large refined catalog of focal mechanisms for southern California (1981-2010): Temporal stability of the style of faulting. Bull. Seismol. Soc. Am. 102, 1179–1194 (2012).
2016 | 5 | 4 | 5 | 25 | 16.83 | 33.744 | -116.0318 | 5.22 | 2.16 | 9 | 80 | -174 | 277.95 | 84.09 | -10.05 | 4 | W. Yang, E. Hauksson, P. M. Shearer, Computing a large refined catalog of focal mechanisms for southern California (1981-2010): Temporal stability of the style of faulting. Bull. Seismol. Soc. Am. 102, 1179–1194 (2012).
2016 | 5 | 4 | 7 | 34 | 9.4 | 33.4743 | -116.4903 | 8 | 0.76 | 106 | 76 | 179 | 196.24 | 89.03 | 14 | 4 | W. Yang, E. Hauksson, P. M. Shearer, Computing a large refined catalog of focal mechanisms for southern California (1981-2010): Temporal stability of the style of faulting. Bull. Seismol. Soc. Am. 102, 1179–1194 (2012).
2016 | 5 | 4 | 16 | 21 | 39.27 | 33.535 | -116.6943 | 5.07 | 1.38 | 339 | 84 | -175 | 248.48 | 85.03 | -6.02 | 4 | W. Yang, E. Hauksson, P. M. Shearer, Computing a large refined catalog of focal mechanisms for southern California (1981-2010): Temporal stability of the style of faulting. Bull. Seismol. Soc. Am. 102, 1179–1194 (2012).
2016 | 5 | 4 | 23 | 54 | 10.91 | 33.2287 | -116.7455 | 18.51 | 1.45 | 279 | 76 | 179 | 9.24 | 89.03 | 14 | 4 | W. Yang, E. Hauksson, P. M. Shearer, Computing a large refined catalog of focal mechanisms for southern California (1981-2010): Temporal stability of the style of faulting. Bull. Seismol. Soc. Am. 102, 1179–1194 (2012).
2016 | 5 | 5 | 2 | 19 | 14.32 | 33.9998 | -117.164 | 14.79 | 1.18 | 130 | 64 | -162 | 31.89 | 73.87 | -27.15 | 4 | W. Yang, E. Hauksson, P. M. Shearer, Computing a large refined catalog of focal mechanisms for southern California (1981-2010): Temporal stability of the style of faulting. Bull. Seismol. Soc. Am. 102, 1179–1194 (2012).
2016 | 5 | 5 | 3 | 3 | 17.1 | 36.8393 | -121.57 | 6.16 | 3.03 | 115 | 50 | 130 | 242.45 | 54.07 | 52.55 | 3 | NCEDC, Northern California Earthquake Data Center. UC Berkeley Seismol. Lab. (2014), doi:10.7932/NCEDC.
2016 | 5 | 5 | 5 | 16 | 0.36 | 33.7457 | -116.0318 | 5.34 | 1.67 | 4 | 66 | -166 | 268.21 | 77.23 | -24.65 | 4 | W. Yang, E. Hauksson, P. M. Shearer, Computing a large refined catalog of focal mechanisms for southern California (1981-2010): Temporal stability of the style of faulting. Bull. Seismol. Soc. Am. 102, 1179–1194 (2012).
2016 | 5 | 5 | 12 | 47 | 25.77 | 34.1248 | -116.7263 | 5.41 | 1.52 | 310 | 70 | -177 | 218.97 | 87.18 | -20.03 | 4 | W. Yang, E. Hauksson, P. M. Shearer, Computing a large refined catalog of focal mechanisms for southern California (1981-2010): Temporal stability of the style of faulting. Bull. Seismol. Soc. Am. 102, 1179–1194 (2012).
2016 | 5 | 5 | 13 | 49 | 30 | 36.48 | -113.99 | 9 | 3.73 | 195 | 65 | -80 | 352.35 | 26.81 | -110.42 | 2 | R. B. Herrmann, H. M. Benz, C. J. Ammon, Monitoring the earthquake source process in North America. Bull. Seismol. Soc. Am. 101, 2609–2625 (2011).
2016 | 5 | 5 | 16 | 8 | 8.18 | 34.1247 | -116.7263 | 5.33 | 1.36 | 115 | 90 | 142 | 205 | 52 | 0 | 4 | W. Yang, E. Hauksson, P. M. Shearer, Computing a large refined catalog of focal mechanisms for southern California (1981-2010): Temporal stability of the style of faulting. Bull. Seismol. Soc. Am. 102, 1179–1194 (2012).
2016 | 5 | 5 | 22 | 27 | 7 | 18.7033 | -107.0857 | 10 | 5.4 | 197.59 | 85.95 | 15.76 | 106.45 | 74.28 | 175.79 | 17 | Moment tensors from U.S. Geological Survey Advanced National Seismic System (ANSS) Comprehensive Catalog of Earthquake Events and Products, https://www.sciencebase.gov/catalog/item/52eab950e4b0444d1ce67917
2016 | 5 | 5 | 23 | 11 | 45 | 40.6519 | -119.5093 | 0 | 3.5 | 165 | 67 | -164 | 68.61 | 75.3 | -23.83 | 17 | Moment tensors from U.S. Geological Survey Advanced National Seismic System (ANSS) Comprehensive Catalog of Earthquake Events and Products, https://www.sciencebase.gov/catalog/item/52eab950e4b0444d1ce67917
2016 | 5 | 6 | 6 | 19 | 32.75 | 33.7157 | -116.8257 | 15.49 | 2.76 | 303 | 88 | -176 | 212.86 | 86 | -2 | 4 | W. Yang, E. Hauksson, P. M. Shearer, Computing a large refined catalog of focal mechanisms for southern California (1981-2010): Temporal stability of the style of faulting. Bull. Seismol. Soc. Am. 102, 1179–1194 (2012).
2016 | 5 | 6 | 8 | 30 | 59 | 36.4814 | -113.9872 | 10 | 3.4 | 2 | 26 | -98 | 190.89 | 64.27 | -86.12 | 1 | International Seismological Centre (ISC) Bulletin (http://www.isc.ac.uk/iscbulletin/search/fmechanisms/)
2016 | 5 | 6 | 16 | 13 | 52.79 | 33.7452 | -116.0335 | 5.46 | 1.43 | 355 | 85 | 176 | 85.35 | 86.02 | 5.01 | 4 | W. Yang, E. Hauksson, P. M. Shearer, Computing a large refined catalog of focal mechanisms for southern California (1981-2010): Temporal stability of the style of faulting. Bull. Seismol. Soc. Am. 102, 1179–1194 (2012).
2016 | 5 | 6 | 18 | 8 | 22.79 | 34.5017 | -118.8403 | 13.83 | 1.8 | 340 | 75 | -160 | 244.62 | 70.71 | -15.92 | 4 | W. Yang, E. Hauksson, P. M. Shearer, Computing a large refined catalog of focal mechanisms for southern California (1981-2010): Temporal stability of the style of faulting. Bull. Seismol. Soc. Am. 102, 1179–1194 (2012).
2016 | 5 | 7 | 0 | 4 | 15.98 | 33.8208 | -116.9547 | 14.38 | 1.45 | 316 | 79 | -175 | 225.04 | 85.09 | -11.04 | 4 | W. Yang, E. Hauksson, P. M. Shearer, Computing a large refined catalog of focal mechanisms for southern California (1981-2010): Temporal stability of the style of faulting. Bull. Seismol. Soc. Am. 102, 1179–1194 (2012).
2016 | 5 | 7 | 0 | 18 | 36.7 | 18.38 | -105.34 | 10 | 5.55 | 173 | 83 | -2 | 263.24 | 88.01 | -173 | 13 | Global CMT database: https://www.globalcmt.org
2016 | 5 | 7 | 1 | 6 | 1 | 18.28 | -105.3 | 10 | 5.29 | 255 | 78 | -170 | 162.9 | 80.22 | -12.18 | 13 | Global CMT database: https://www.globalcmt.org
2016 | 5 | 7 | 5 | 25 | 19.34 | 47.3657 | -129.0018 | 10 | 5.07 | 315.64 | 47.5 | 177.89 | 47.07 | 88.44 | 42.52 | 8 | H. Kao et al., Regional Centroid-Moment-Tensor Analysis for Earthquakes in Canada and Adjacent Regions: An Update. Seismol. Res. Lett. 83, 505–515 (2012), and other references.
2016 | 5 | 7 | 6 | 15 | 48.56 | 33.4523 | -116.4047 | 12.59 | 0.89 | 153 | 84 | 172 | 243.84 | 82.04 | 6.06 | 4 | W. Yang, E. Hauksson, P. M. Shearer, Computing a large refined catalog of focal mechanisms for southern California (1981-2010): Temporal stability of the style of faulting. Bull. Seismol. Soc. Am. 102, 1179–1194 (2012).
2016 | 5 | 7 | 16 | 32 | 48.38 | 33.5057 | -116.4962 | 14.39 | 0.88 | 345 | 79 | -138 | 245.25 | 48.94 | -14.66 | 4 | W. Yang, E. Hauksson, P. M. Shearer, Computing a large refined catalog of focal mechanisms for southern California (1981-2010): Temporal stability of the style of faulting. Bull. Seismol. Soc. Am. 102, 1179–1194 (2012).
2016 | 5 | 7 | 22 | 58 | 39.75 | 33.1743 | -115.5927 | 4.06 | 2.72 | 311 | 86 | 165 | 42.07 | 75.04 | 4.14 | 4 | W. Yang, E. Hauksson, P. M. Shearer, Computing a large refined catalog of focal mechanisms for southern California (1981-2010): Temporal stability of the style of faulting. Bull. Seismol. Soc. Am. 102, 1179–1194 (2012).
2016 | 5 | 8 | 0 | 9 | 31 | 36.79 | -97.62 | 2 | 3.1 | 320 | 90 | -5 | 50 | 85 | -180 | 2 | R. B. Herrmann, H. M. Benz, C. J. Ammon, Monitoring the earthquake source process in North America. Bull. Seismol. Soc. Am. 101, 2609–2625 (2011).
2016 | 5 | 8 | 4 | 10 | 7.22 | 33.478 | -116.7348 | 9.82 | 0.71 | 268 | 50 | 147 | 20.66 | 65.34 | 45.01 | 4 | W. Yang, E. Hauksson, P. M. Shearer, Computing a large refined catalog of focal mechanisms for southern California (1981-2010): Temporal stability of the style of faulting. Bull. Seismol. Soc. Am. 102, 1179–1194 (2012).
2016 | 5 | 8 | 7 | 34 | 0.7 | 16.41 | -97.84 | 22 | 5.87 | 294 | 15 | 75 | 129.5 | 75.52 | 93.97 | 13 | Global CMT database: https://www.globalcmt.org
2016 | 5 | 8 | 8 | 53 | 18.56 | 40.675 | -119.1772 | 0.45 | 3.64 | 60 | 65 | 150 | 163.71 | 63.05 | 28.3 | 3 | NCEDC, Northern California Earthquake Data Center. UC Berkeley Seismol. Lab. (2014), doi:10.7932/NCEDC.
2016 | 5 | 8 | 14 | 10 | 2.58 | 33.5007 | -116.5025 | 14.14 | 0.59 | 223 | 22 | -33 | 344.05 | 78.23 | -108.72 | 4 | W. Yang, E. Hauksson, P. M. Shearer, Computing a large refined catalog of focal mechanisms for southern California (1981-2010): Temporal stability of the style of faulting. Bull. Seismol. Soc. Am. 102, 1179–1194 (2012).
2016 | 5 | 8 | 21 | 19 | 44 | 36.27 | -97.58 | 5 | 3.31 | 335 | 85 | 10 | 244.12 | 80.04 | 174.92 | 2 | R. B. Herrmann, H. M. Benz, C. J. Ammon, Monitoring the earthquake source process in North America. Bull. Seismol. Soc. Am. 101, 2609–2625 (2011).
2016 | 5 | 8 | 21 | 40 | 25.62 | 34.0113 | -116.7578 | 16.93 | 1.12 | 161 | 69 | -109 | 24.86 | 28.03 | -49.7 | 4 | W. Yang, E. Hauksson, P. M. Shearer, Computing a large refined catalog of focal mechanisms for southern California (1981-2010): Temporal stability of the style of faulting. Bull. Seismol. Soc. Am. 102, 1179–1194 (2012).
2016 | 5 | 8 | 22 | 9 | 26.33 | 33.04 | -116.4308 | 4.03 | 1.34 | 332 | 87 | 164 | 62.86 | 74.02 | 3.12 | 4 | W. Yang, E. Hauksson, P. M. Shearer, Computing a large refined catalog of focal mechanisms for southern California (1981-2010): Temporal stability of the style of faulting. Bull. Seismol. Soc. Am. 102, 1179–1194 (2012).
2016 | 5 | 9 | 1 | 58 | 0.92 | 52.662 | -132.0831 | 23.24 | 4.27 | 147.86 | 38.93 | 120.31 | 290.94 | 57.15 | 67.82 | 8 | H. Kao et al., Regional Centroid-Moment-Tensor Analysis for Earthquakes in Canada and Adjacent Regions: An Update. Seismol. Res. Lett. 83, 505–515 (2012), and other references.
2016 | 5 | 9 | 2 | 23 | 39.65 | 35.2967 | -117.4415 | 5.15 | 1.6 | 131 | 88 | -171 | 40.68 | 81.01 | -2.02 | 4 | W. Yang, E. Hauksson, P. M. Shearer, Computing a large refined catalog of focal mechanisms for southern California (1981-2010): Temporal stability of the style of faulting. Bull. Seismol. Soc. Am. 102, 1179–1194 (2012).
2016 | 5 | 9 | 2 | 40 | 10.63 | 33.7162 | -116.8265 | 15.48 | 1.05 | 105 | 61 | 152 | 209.45 | 65.76 | 32.12 | 4 | W. Yang, E. Hauksson, P. M. Shearer, Computing a large refined catalog of focal mechanisms for southern California (1981-2010): Temporal stability of the style of faulting. Bull. Seismol. Soc. Am. 102, 1179–1194 (2012).
2016 | 5 | 9 | 5 | 36 | 18.85 | 33.8707 | -116.855 | 16.38 | 0.88 | 231 | 24 | -126 | 89.5 | 70.79 | -75.33 | 4 | W. Yang, E. Hauksson, P. M. Shearer, Computing a large refined catalog of focal mechanisms for southern California (1981-2010): Temporal stability of the style of faulting. Bull. Seismol. Soc. Am. 102, 1179–1194 (2012).
2016 | 5 | 9 | 9 | 44 | 35.03 | 33.8728 | -116.7692 | 14.67 | 2.35 | 348 | 41 | -78 | 152.27 | 50.08 | -100.24 | 4 | W. Yang, E. Hauksson, P. M. Shearer, Computing a large refined catalog of focal mechanisms for southern California (1981-2010): Temporal stability of the style of faulting. Bull. Seismol. Soc. Am. 102, 1179–1194 (2012).
2016 | 5 | 9 | 12 | 8 | 51.81 | 33.3668 | -116.4238 | 8.07 | 0.68 | 92 | 51 | 119 | 230.63 | 47.18 | 59.09 | 4 | W. Yang, E. Hauksson, P. M. Shearer, Computing a large refined catalog of focal mechanisms for southern California (1981-2010): Temporal stability of the style of faulting. Bull. Seismol. Soc. Am. 102, 1179–1194 (2012).
2016 | 5 | 9 | 13 | 36 | 27 | 16.1413 | -60.6692 | 23.94 | 4.4 | 302.07 | 48.45 | -29.6 | 52.72 | 68.31 | -134.45 | 17 | Moment tensors from U.S. Geological Survey Advanced National Seismic System (ANSS) Comprehensive Catalog of Earthquake Events and Products, https://www.sciencebase.gov/catalog/item/52eab950e4b0444d1ce67917
2016 | 5 | 9 | 18 | 8 | 17.73 | 32.8257 | -115.5888 | 10.53 | 2.15 | 321 | 81 | -180 | 231 | 90 | -9 | 4 | W. Yang, E. Hauksson, P. M. Shearer, Computing a large refined catalog of focal mechanisms for southern California (1981-2010): Temporal stability of the style of faulting. Bull. Seismol. Soc. Am. 102, 1179–1194 (2012).
2016 | 5 | 10 | 4 | 30 | 17.62 | 34.2317 | -117.4415 | 14.19 | 1.13 | 70 | 42 | 106 | 228.9 | 49.97 | 76.06 | 4 | W. Yang, E. Hauksson, P. M. Shearer, Computing a large refined catalog of focal mechanisms for southern California (1981-2010): Temporal stability of the style of faulting. Bull. Seismol. Soc. Am. 102, 1179–1194 (2012).
2016 | 5 | 10 | 11 | 11 | 23.42 | 33.3318 | -116.8877 | 16.93 | 0.82 | 347 | 54 | 151 | 95.05 | 66.91 | 39.72 | 4 | W. Yang, E. Hauksson, P. M. Shearer, Computing a large refined catalog of focal mechanisms for southern California (1981-2010): Temporal stability of the style of faulting. Bull. Seismol. Soc. Am. 102, 1179–1194 (2012).
2016 | 5 | 10 | 14 | 41 | 34 | 65.75 | -145.26 | 16 | 3.58 | 123 | 81 | -160 | 29.74 | 70.26 | -9.57 | 2 | R. B. Herrmann, H. M. Benz, C. J. Ammon, Monitoring the earthquake source process in North America. Bull. Seismol. Soc. Am. 101, 2609–2625 (2011).
2016 | 5 | 10 | 15 | 42 | 24.84 | 33.584 | -116.7242 | 13.38 | 1.35 | 323 | 67 | -137 | 212.98 | 51.11 | -30.13 | 4 | W. Yang, E. Hauksson, P. M. Shearer, Computing a large refined catalog of focal mechanisms for southern California (1981-2010): Temporal stability of the style of faulting. Bull. Seismol. Soc. Am. 102, 1179–1194 (2012).
2016 | 5 | 10 | 20 | 57 | 30.6 | 33.5838 | -116.7242 | 13.39 | 1.24 | 198 | 36 | -68 | 351.46 | 56.98 | -105.23 | 4 | W. Yang, E. Hauksson, P. M. Shearer, Computing a large refined catalog of focal mechanisms for southern California (1981-2010): Temporal stability of the style of faulting. Bull. Seismol. Soc. Am. 102, 1179–1194 (2012).
2016 | 5 | 10 | 20 | 57 | 48.59 | 33.5833 | -116.7242 | 13.36 | 1.82 | 159 | 36 | -102 | 353.72 | 54.9 | -81.41 | 4 | W. Yang, E. Hauksson, P. M. Shearer, Computing a large refined catalog of focal mechanisms for southern California (1981-2010): Temporal stability of the style of faulting. Bull. Seismol. Soc. Am. 102, 1179–1194 (2012).
2016 | 5 | 10 | 21 | 22 | 12.91 | 33.5833 | -116.7238 | 13.42 | 0.61 | 183 | 24 | -103 | 17.18 | 66.65 | -84.28 | 4 | W. Yang, E. Hauksson, P. M. Shearer, Computing a large refined catalog of focal mechanisms for southern California (1981-2010): Temporal stability of the style of faulting. Bull. Seismol. Soc. Am. 102, 1179–1194 (2012).
2016 | 5 | 10 | 22 | 10 | 36.89 | 50.4374 | -130.194 | 10 | 4.24 | 138.45 | 55.8 | -166.89 | 40.99 | 79.19 | -34.91 | 8 | H. Kao et al., Regional Centroid-Moment-Tensor Analysis for Earthquakes in Canada and Adjacent Regions: An Update. Seismol. Res. Lett. 83, 505–515 (2012), and other references.
2016 | 5 | 11 | 9 | 3 | 12 | 30.8369 | -115.6213 | 15 | 4.4 | 97.09 | 67.63 | 159 | 195.4 | 70.65 | 23.79 | 1 | International Seismological Centre (ISC) Bulletin (http://www.isc.ac.uk/iscbulletin/search/fmechanisms/)
2016 | 5 | 11 | 22 | 33 | 35.61 | 33.4962 | -116.5017 | 14.37 | 0.88 | 7 | 45 | -133 | 239.83 | 58.86 | -55.71 | 4 | W. Yang, E. Hauksson, P. M. Shearer, Computing a large refined catalog of focal mechanisms for southern California (1981-2010): Temporal stability of the style of faulting. Bull. Seismol. Soc. Am. 102, 1179–1194 (2012).
2016 | 5 | 11 | 22 | 35 | 19.1 | 20.75 | -103.5 | 10 | 4.92 | 199 | 44 | -93 | 23.17 | 46.08 | -87.11 | 13 | Global CMT database: https://www.globalcmt.org
2016 | 5 | 12 | 2 | 3 | 59.43 | 33.5873 | -116.6208 | 13.75 | 0.68 | 43 | 88 | 72 | 306.87 | 18.11 | 173.55 | 4 | W. Yang, E. Hauksson, P. M. Shearer, Computing a large refined catalog of focal mechanisms for southern California (1981-2010): Temporal stability of the style of faulting. Bull. Seismol. Soc. Am. 102, 1179–1194 (2012).
2016 | 5 | 12 | 5 | 29 | 55 | 38.8158 | -122.8207 | 2.7 | 3.83 | 120 | 40 | -170 | 22.31 | 83.59 | -50.43 | 17 | Moment tensors from U.S. Geological Survey Advanced National Seismic System (ANSS) Comprehensive Catalog of Earthquake Events and Products, https://www.sciencebase.gov/catalog/item/52eab950e4b0444d1ce67917
2016 | 5 | 12 | 6 | 12 | 43.18 | 35.0702 | -118.7315 | 15.25 | 2.29 | 337 | 83 | 178 | 67.24 | 88.01 | 7 | 4 | W. Yang, E. Hauksson, P. M. Shearer, Computing a large refined catalog of focal mechanisms for southern California (1981-2010): Temporal stability of the style of faulting. Bull. Seismol. Soc. Am. 102, 1179–1194 (2012).
2016 | 5 | 12 | 11 | 0 | 25.83 | 33.6848 | -116.6958 | 17.62 | 0.74 | 236 | 78 | -93 | 70.15 | 12.36 | -76.17 | 4 | W. Yang, E. Hauksson, P. M. Shearer, Computing a large refined catalog of focal mechanisms for southern California (1981-2010): Temporal stability of the style of faulting. Bull. Seismol. Soc. Am. 102, 1179–1194 (2012).
2016 | 5 | 12 | 16 | 12 | 37.12 | 33.882 | -116.8452 | 15.33 | 1.2 | 108 | 69 | -176 | 16.56 | 86.27 | -21.05 | 4 | W. Yang, E. Hauksson, P. M. Shearer, Computing a large refined catalog of focal mechanisms for southern California (1981-2010): Temporal stability of the style of faulting. Bull. Seismol. Soc. Am. 102, 1179–1194 (2012).
2016 | 5 | 12 | 17 | 5 | 12.05 | 35.335 | -116.4155 | 4.02 | 2.43 | 324 | 53 | -168 | 226.71 | 80.44 | -37.61 | 4 | W. Yang, E. Hauksson, P. M. Shearer, Computing a large refined catalog of focal mechanisms for southern California (1981-2010): Temporal stability of the style of faulting. Bull. Seismol. Soc. Am. 102, 1179–1194 (2012).
2016 | 5 | 12 | 19 | 22 | 7.53 | 36.039 | -117.7733 | 2.54 | 1.79 | 340 | 81 | -151 | 245.04 | 61.39 | -10.26 | 4 | W. Yang, E. Hauksson, P. M. Shearer, Computing a large refined catalog of focal mechanisms for southern California (1981-2010): Temporal stability of the style of faulting. Bull. Seismol. Soc. Am. 102, 1179–1194 (2012).
2016 | 5 | 12 | 21 | 24 | 43.05 | 36.9438 | -118.2943 | -1.46 | 3.05 | 125 | 65 | -10 | 219.26 | 80.95 | -154.66 | 3 | NCEDC, Northern California Earthquake Data Center. UC Berkeley Seismol. Lab. (2014), doi:10.7932/NCEDC.
2016 | 5 | 13 | 8 | 1 | 39.45 | 33.5333 | -116.6942 | 5.24 | 1.54 | 181 | 87 | -179 | 90.95 | 89 | -3 | 4 | W. Yang, E. Hauksson, P. M. Shearer, Computing a large refined catalog of focal mechanisms for southern California (1981-2010): Temporal stability of the style of faulting. Bull. Seismol. Soc. Am. 102, 1179–1194 (2012).
2016 | 5 | 13 | 12 | 49 | 11.4 | 33.3557 | -116.3583 | 10.99 | 0.94 | 127 | 87 | 146 | 219.02 | 56.05 | 3.62 | 4 | W. Yang, E. Hauksson, P. M. Shearer, Computing a large refined catalog of focal mechanisms for southern California (1981-2010): Temporal stability of the style of faulting. Bull. Seismol. Soc. Am. 102, 1179–1194 (2012).
2016 | 5 | 13 | 14 | 50 | 40 | 36.3768 | -117.4655 | 1.26 | 3.49 | 151 | 40 | -148 | 35.42 | 70.09 | -54.56 | 17 | Moment tensors from U.S. Geological Survey Advanced National Seismic System (ANSS) Comprehensive Catalog of Earthquake Events and Products, https://www.sciencebase.gov/catalog/item/52eab950e4b0444d1ce67917
2016 | 5 | 13 | 23 | 58 | 41.18 | 33.496 | -116.489 | 11.95 | 0.92 | 336 | 89 | -162 | 245.68 | 72 | -1.05 | 4 | W. Yang, E. Hauksson, P. M. Shearer, Computing a large refined catalog of focal mechanisms for southern California (1981-2010): Temporal stability of the style of faulting. Bull. Seismol. Soc. Am. 102, 1179–1194 (2012).
2016 | 5 | 14 | 14 | 20 | 31 | 40.65 | -119.45 | 11 | 3.83 | 65 | 70 | -30 | 166.17 | 61.98 | -157.2 | 2 | R. B. Herrmann, H. M. Benz, C. J. Ammon, Monitoring the earthquake source process in North America. Bull. Seismol. Soc. Am. 101, 2609–2625 (2011).
2016 | 5 | 14 | 17 | 17 | 14 | 57.0736 | -157.8407 | 23.9 | 3.5 | 132.65 | 28.58 | 177.76 | 224.62 | 88.93 | 61.44 | 17 | Moment tensors from U.S. Geological Survey Advanced National Seismic System (ANSS) Comprehensive Catalog of Earthquake Events and Products, https://www.sciencebase.gov/catalog/item/52eab950e4b0444d1ce67917
2016 | 5 | 15 | 9 | 31 | 33.16 | 33.6883 | -116.7108 | 16.32 | 1.05 | 231 | 36 | 17 | 127.11 | 80.1 | 124.79 | 4 | W. Yang, E. Hauksson, P. M. Shearer, Computing a large refined catalog of focal mechanisms for southern California (1981-2010): Temporal stability of the style of faulting. Bull. Seismol. Soc. Am. 102, 1179–1194 (2012).
2016 | 5 | 15 | 12 | 4 | 54 | 52.5113 | -167.9395 | 10 | 5.4 | 65 | 73 | 89 | 248.42 | 17.03 | 93.27 | 17 | Moment tensors from U.S. Geological Survey Advanced National Seismic System (ANSS) Comprehensive Catalog of Earthquake Events and Products, https://www.sciencebase.gov/catalog/item/52eab950e4b0444d1ce67917
2016 | 5 | 15 | 14 | 59 | 47 | 35.69 | -97.17 | 3 | 3.38 | 70 | 85 | 175 | 160.44 | 85.02 | 5.02 | 2 | R. B. Herrmann, H. M. Benz, C. J. Ammon, Monitoring the earthquake source process in North America. Bull. Seismol. Soc. Am. 101, 2609–2625 (2011).
2016 | 5 | 15 | 15 | 0 | 0.75 | 34.0455 | -117.2398 | 16.29 | 1.29 | 297 | 56 | 143 | 49.85 | 60.07 | 40.18 | 4 | W. Yang, E. Hauksson, P. M. Shearer, Computing a large refined catalog of focal mechanisms for southern California (1981-2010): Temporal stability of the style of faulting. Bull. Seismol. Soc. Am. 102, 1179–1194 (2012).
2016 | 5 | 16 | 6 | 26 | 54.41 | 38.8173 | -122.766 | 0 | 3 | 165 | 80 | 180 | 255 | 90 | 10 | 3 | NCEDC, Northern California Earthquake Data Center. UC Berkeley Seismol. Lab. (2014), doi:10.7932/NCEDC.
2016 | 5 | 16 | 7 | 15 | 3 | 13.1 | -91.4 | 12.8 | 5.1 | 131 | 69 | 95 | 297.28 | 21.56 | 77.21 | 1 | International Seismological Centre (ISC) Bulletin (http://www.isc.ac.uk/iscbulletin/search/fmechanisms/)
2016 | 5 | 16 | 10 | 38 | 3.5 | 33.6537 | -116.7395 | 15.69 | 1.52 | 307 | 78 | 160 | 41.33 | 70.46 | 12.75 | 4 | W. Yang, E. Hauksson, P. M. Shearer, Computing a large refined catalog of focal mechanisms for southern California (1981-2010): Temporal stability of the style of faulting. Bull. Seismol. Soc. Am. 102, 1179–1194 (2012).
2016 | 5 | 16 | 19 | 20 | 42.65 | 33.6827 | -116.7597 | 14.57 | 0.86 | 243 | 54 | -39 | 358.45 | 59.39 | -136.93 | 4 | W. Yang, E. Hauksson, P. M. Shearer, Computing a large refined catalog of focal mechanisms for southern California (1981-2010): Temporal stability of the style of faulting. Bull. Seismol. Soc. Am. 102, 1179–1194 (2012).
2016 | 5 | 17 | 1 | 58 | 26.43 | 33.5665 | -116.8002 | 8.93 | 0.78 | 345 | 84 | 168 | 76.27 | 78.07 | 6.13 | 4 | W. Yang, E. Hauksson, P. M. Shearer, Computing a large refined catalog of focal mechanisms for southern California (1981-2010): Temporal stability of the style of faulting. Bull. Seismol. Soc. Am. 102, 1179–1194 (2012).
2016 | 5 | 17 | 7 | 27 | 42 | 41.8977 | -119.6286 | 10.1 | 3.5 | 208 | 24 | -89 | 26.91 | 66 | -90.45 | 17 | Moment tensors from U.S. Geological Survey Advanced National Seismic System (ANSS) Comprehensive Catalog of Earthquake Events and Products, https://www.sciencebase.gov/catalog/item/52eab950e4b0444d1ce67917
2016 | 5 | 17 | 14 | 41 | 51.12 | 33.4833 | -116.5472 | 10.98 | 0.98 | 294 | 39 | -128 | 159.15 | 60.27 | -63.5 | 4 | W. Yang, E. Hauksson, P. M. Shearer, Computing a large refined catalog of focal mechanisms for southern California (1981-2010): Temporal stability of the style of faulting. Bull. Seismol. Soc. Am. 102, 1179–1194 (2012).
2016 | 5 | 17 | 22 | 58 | 6 | 35.9687 | -120.5262 | 7.83 | 3.5 | 40 | 90 | -10 | 130 | 80 | -180 | 3 | NCEDC, Northern California Earthquake Data Center. UC Berkeley Seismol. Lab. (2014), doi:10.7932/NCEDC.
2016 | 5 | 18 | 1 | 27 | 20.35 | 33.7073 | -116.752 | 15.99 | 1.65 | 329 | 31 | 147 | 88.1 | 73.71 | 63.26 | 4 | W. Yang, E. Hauksson, P. M. Shearer, Computing a large refined catalog of focal mechanisms for southern California (1981-2010): Temporal stability of the style of faulting. Bull. Seismol. Soc. Am. 102, 1179–1194 (2012).
2016 | 5 | 18 | 3 | 25 | 48 | 65.27 | -151.09 | 15 | 4.18 | 88 | 86 | -145 | 355.2 | 55.1 | -4.88 | 2 | R. B. Herrmann, H. M. Benz, C. J. Ammon, Monitoring the earthquake source process in North America. Bull. Seismol. Soc. Am. 101, 2609–2625 (2011).
2016 | 5 | 18 | 5 | 52 | 26.04 | 32.5537 | -116.2025 | 14.76 | 1.39 | 25 | 36 | 148 | 141.82 | 71.85 | 58.36 | 4 | W. Yang, E. Hauksson, P. M. Shearer, Computing a large refined catalog of focal mechanisms for southern California (1981-2010): Temporal stability of the style of faulting. Bull. Seismol. Soc. Am. 102, 1179–1194 (2012).
2016 | 5 | 19 | 0 | 37 | 8.47 | 34.4667 | -117.0637 | 4.86 | 1.8 | 292 | 37 | 128 | 67.63 | 61.69 | 65.11 | 4 | W. Yang, E. Hauksson, P. M. Shearer, Computing a large refined catalog of focal mechanisms for southern California (1981-2010): Temporal stability of the style of faulting. Bull. Seismol. Soc. Am. 102, 1179–1194 (2012).
2016 | 5 | 19 | 0 | 40 | 38.04 | 33.8875 | -116.8477 | 15.85 | 1.22 | 92 | 75 | -132 | 345.96 | 44.12 | -21.82 | 4 | W. Yang, E. Hauksson, P. M. Shearer, Computing a large refined catalog of focal mechanisms for southern California (1981-2010): Temporal stability of the style of faulting. Bull. Seismol. Soc. Am. 102, 1179–1194 (2012).
2016 | 5 | 19 | 15 | 9 | 50.04 | 33.5013 | -116.5825 | 10.84 | 1.1 | 137 | 74 | 164 | 231.52 | 74.64 | 16.61 | 4 | W. Yang, E. Hauksson, P. M. Shearer, Computing a large refined catalog of focal mechanisms for southern California (1981-2010): Temporal stability of the style of faulting. Bull. Seismol. Soc. Am. 102, 1179–1194 (2012).
2016 | 5 | 19 | 16 | 0 | 11.53 | 33.511 | -116.5635 | 14.41 | 0.93 | 349 | 58 | -107 | 198.98 | 35.81 | -64.93 | 4 | W. Yang, E. Hauksson, P. M. Shearer, Computing a large refined catalog of focal mechanisms for southern California (1981-2010): Temporal stability of the style of faulting. Bull. Seismol. Soc. Am. 102, 1179–1194 (2012).
2016 | 5 | 19 | 21 | 17 | 8 | 35.8572 | -97.2254 | 5.848 | 3.2 | 320 | 90 | -5 | 50 | 85 | -180 | 17 | Moment tensors from U.S. Geological Survey Advanced National Seismic System (ANSS) Comprehensive Catalog of Earthquake Events and Products, https://www.sciencebase.gov/catalog/item/52eab950e4b0444d1ce67917
2016 | 5 | 20 | 3 | 24 | 32.68 | 34.4318 | -116.5037 | 2.38 | 1.93 | 212 | 50 | -169 | 114.88 | 81.6 | -40.52 | 4 | W. Yang, E. Hauksson, P. M. Shearer, Computing a large refined catalog of focal mechanisms for southern California (1981-2010): Temporal stability of the style of faulting. Bull. Seismol. Soc. Am. 102, 1179–1194 (2012).
2016 | 5 | 20 | 6 | 19 | 6.87 | 33.7655 | -116.073 | 5.04 | 1.97 | 344 | 84 | -171 | 253.05 | 81.05 | -6.07 | 4 | W. Yang, E. Hauksson, P. M. Shearer, Computing a large refined catalog of focal mechanisms for southern California (1981-2010): Temporal stability of the style of faulting. Bull. Seismol. Soc. Am. 102, 1179–1194 (2012).
2016 | 5 | 20 | 7 | 1 | 5 | 43.7904 | -128.4588 | 10 | 5 | 15 | 75 | -90 | 195 | 15 | -90 | 17 | Moment tensors from U.S. Geological Survey Advanced National Seismic System (ANSS) Comprehensive Catalog of Earthquake Events and Products, https://www.sciencebase.gov/catalog/item/52eab950e4b0444d1ce67917
2016 | 5 | 20 | 7 | 1 | 18 | 43.77 | -127.92 | 11.5 | 5 | 15 | 75 | -90 | 195 | 15 | -90 | 1 | International Seismological Centre (ISC) Bulletin (http://www.isc.ac.uk/iscbulletin/search/fmechanisms/)
2016 | 5 | 20 | 12 | 22 | 14.73 | 33.7653 | -116.0733 | 5.16 | 1.18 | 14 | 57 | -159 | 272.19 | 72.51 | -34.82 | 4 | W. Yang, E. Hauksson, P. M. Shearer, Computing a large refined catalog of focal mechanisms for southern California (1981-2010): Temporal stability of the style of faulting. Bull. Seismol. Soc. Am. 102, 1179–1194 (2012).
2016 | 5 | 20 | 14 | 50 | 17.79 | 33.9742 | -116.9708 | 14.83 | 1.85 | 226 | 45 | -72 | 21.32 | 47.74 | -107.17 | 4 | W. Yang, E. Hauksson, P. M. Shearer, Computing a large refined catalog of focal mechanisms for southern California (1981-2010): Temporal stability of the style of faulting. Bull. Seismol. Soc. Am. 102, 1179–1194 (2012).
2016 | 5 | 20 | 21 | 48 | 10.68 | 33.161 | -115.6448 | 3.05 | 2.44 | 153 | 90 | -163 | 63 | 73 | 0 | 4 | W. Yang, E. Hauksson, P. M. Shearer, Computing a large refined catalog of focal mechanisms for southern California (1981-2010): Temporal stability of the style of faulting. Bull. Seismol. Soc. Am. 102, 1179–1194 (2012).
2016 | 5 | 21 | 3 | 56 | 29.82 | 34.0103 | -117.0072 | 16.91 | 1.79 | 328 | 77 | -163 | 234.07 | 73.45 | -13.57 | 4 | W. Yang, E. Hauksson, P. M. Shearer, Computing a large refined catalog of focal mechanisms for southern California (1981-2010): Temporal stability of the style of faulting. Bull. Seismol. Soc. Am. 102, 1179–1194 (2012).
2016 | 5 | 21 | 4 | 52 | 8.2 | 33.463 | -116.4998 | 11.05 | 1.02 | 149 | 72 | -176 | 57.76 | 86.2 | -18.04 | 4 | W. Yang, E. Hauksson, P. M. Shearer, Computing a large refined catalog of focal mechanisms for southern California (1981-2010): Temporal stability of the style of faulting. Bull. Seismol. Soc. Am. 102, 1179–1194 (2012).
2016 | 5 | 21 | 14 | 47 | 20.91 | 34.9195 | -119.0213 | 14.23 | 1.9 | 184 | 47 | -107 | 28.15 | 45.62 | -72.59 | 4 | W. Yang, E. Hauksson, P. M. Shearer, Computing a large refined catalog of focal mechanisms for southern California (1981-2010): Temporal stability of the style of faulting. Bull. Seismol. Soc. Am. 102, 1179–1194 (2012).
2016 | 5 | 22 | 12 | 0 | 46 | 36.37 | -97.72 | 3 | 3.15 | 22 | 80 | -170 | 290.25 | 80.15 | -10.15 | 2 | R. B. Herrmann, H. M. Benz, C. J. Ammon, Monitoring the earthquake source process in North America. Bull. Seismol. Soc. Am. 101, 2609–2625 (2011).
2016 | 5 | 23 | 19 | 44 | 28.97 | 34.0073 | -116.862 | 16.04 | 1.62 | 298 | 72 | 180 | 28 | 90 | 18 | 4 | W. Yang, E. Hauksson, P. M. Shearer, Computing a large refined catalog of focal mechanisms for southern California (1981-2010): Temporal stability of the style of faulting. Bull. Seismol. Soc. Am. 102, 1179–1194 (2012).
2016 | 5 | 24 | 3 | 0 | 22.85 | 33.4772 | -116.477 | 13.99 | 0.83 | 259 | 36 | 102 | 64.28 | 54.9 | 81.41 | 4 | W. Yang, E. Hauksson, P. M. Shearer, Computing a large refined catalog of focal mechanisms for southern California (1981-2010): Temporal stability of the style of faulting. Bull. Seismol. Soc. Am. 102, 1179–1194 (2012).
2016 | 5 | 24 | 11 | 32 | 6.39 | 33.3912 | -116.9597 | 3.16 | 1.53 | 268 | 89 | -153 | 177.49 | 63 | -1.12 | 4 | W. Yang, E. Hauksson, P. M. Shearer, Computing a large refined catalog of focal mechanisms for southern California (1981-2010): Temporal stability of the style of faulting. Bull. Seismol. Soc. Am. 102, 1179–1194 (2012).
2016 | 5 | 24 | 11 | 33 | 21.92 | 33.3915 | -116.9598 | 3.16 | 1.69 | 88 | 48 | -152 | 338.42 | 69.58 | -45.56 | 4 | W. Yang, E. Hauksson, P. M. Shearer, Computing a large refined catalog of focal mechanisms for southern California (1981-2010): Temporal stability of the style of faulting. Bull. Seismol. Soc. Am. 102, 1179–1194 (2012).
2016 | 5 | 24 | 16 | 11 | 49.8 | 33.5077 | -116.5588 | 13.77 | 1 | 156 | 79 | -166 | 63.28 | 76.26 | -11.33 | 4 | W. Yang, E. Hauksson, P. M. Shearer, Computing a large refined catalog of focal mechanisms for southern California (1981-2010): Temporal stability of the style of faulting. Bull. Seismol. Soc. Am. 102, 1179–1194 (2012).
2016 | 5 | 24 | 19 | 15 | 31.29 | 35.436 | -121.0362 | 4.82 | 3.08 | 45 | 60 | 30 | 298.9 | 64.34 | 146.31 | 3 | NCEDC, Northern California Earthquake Data Center. UC Berkeley Seismol. Lab. (2014), doi:10.7932/NCEDC.
2016 | 5 | 25 | 2 | 34 | 58.18 | 33.3865 | -116.3147 | 10.43 | 1.18 | 307 | 77 | -174 | 215.65 | 84.15 | -13.07 | 4 | W. Yang, E. Hauksson, P. M. Shearer, Computing a large refined catalog of focal mechanisms for southern California (1981-2010): Temporal stability of the style of faulting. Bull. Seismol. Soc. Am. 102, 1179–1194 (2012).
2016 | 5 | 25 | 4 | 52 | 50.24 | 33.7055 | -116.7383 | 16.62 | 1.16 | 89 | 21 | -61 | 238.3 | 71.73 | -100.54 | 4 | W. Yang, E. Hauksson, P. M. Shearer, Computing a large refined catalog of focal mechanisms for southern California (1981-2010): Temporal stability of the style of faulting. Bull. Seismol. Soc. Am. 102, 1179–1194 (2012).
2016 | 5 | 25 | 13 | 1 | 7 | 40.49 | -110.65 | 18 | 3.82 | 10 | 75 | -93 | 201.45 | 15.29 | -78.95 | 2 | R. B. Herrmann, H. M. Benz, C. J. Ammon, Monitoring the earthquake source process in North America. Bull. Seismol. Soc. Am. 101, 2609–2625 (2011).
2016 | 5 | 26 | 5 | 19 | 2.56 | 33.5837 | -116.7998 | 9.3 | 0.6 | 347 | 89 | -174 | 256.89 | 84 | -1.01 | 4 | W. Yang, E. Hauksson, P. M. Shearer, Computing a large refined catalog of focal mechanisms for southern California (1981-2010): Temporal stability of the style of faulting. Bull. Seismol. Soc. Am. 102, 1179–1194 (2012).
2016 | 5 | 26 | 10 | 40 | 57.99 | 33.7003 | -116.719 | 17.64 | 1.06 | 220 | 74 | -74 | 353.87 | 22.48 | -133.87 | 4 | W. Yang, E. Hauksson, P. M. Shearer, Computing a large refined catalog of focal mechanisms for southern California (1981-2010): Temporal stability of the style of faulting. Bull. Seismol. Soc. Am. 102, 1179–1194 (2012).
2016 | 5 | 27 | 4 | 27 | 53.21 | 33.5902 | -116.632 | 14.45 | 0.67 | 223 | 86 | -79 | 332.74 | 11.7 | -159.87 | 4 | W. Yang, E. Hauksson, P. M. Shearer, Computing a large refined catalog of focal mechanisms for southern California (1981-2010): Temporal stability of the style of faulting. Bull. Seismol. Soc. Am. 102, 1179–1194 (2012).
2016 | 5 | 27 | 4 | 39 | 55.26 | 33.5902 | -116.6307 | 14.43 | 0.91 | 41 | 81 | 88 | 233.58 | 9.22 | 102.43 | 4 | W. Yang, E. Hauksson, P. M. Shearer, Computing a large refined catalog of focal mechanisms for southern California (1981-2010): Temporal stability of the style of faulting. Bull. Seismol. Soc. Am. 102, 1179–1194 (2012).
2016 | 5 | 27 | 7 | 7 | 53.46 | 33.4687 | -116.4903 | 7.73 | 0.61 | 268 | 74 | -175 | 176.62 | 85.19 | -16.06 | 4 | W. Yang, E. Hauksson, P. M. Shearer, Computing a large refined catalog of focal mechanisms for southern California (1981-2010): Temporal stability of the style of faulting. Bull. Seismol. Soc. Am. 102, 1179–1194 (2012).
2016 | 5 | 27 | 8 | 2 | 19.05 | 33.7835 | -116.9287 | 12.4 | 1.33 | 273 | 86 | -147 | 180.41 | 57.09 | -4.77 | 4 | W. Yang, E. Hauksson, P. M. Shearer, Computing a large refined catalog of focal mechanisms for southern California (1981-2010): Temporal stability of the style of faulting. Bull. Seismol. Soc. Am. 102, 1179–1194 (2012).
2016 | 5 | 27 | 14 | 33 | 36.01 | 34.0663 | -117.2593 | 16.86 | 1.73 | 158 | 62 | -155 | 55.65 | 68.09 | -30.4 | 4 | W. Yang, E. Hauksson, P. M. Shearer, Computing a large refined catalog of focal mechanisms for southern California (1981-2010): Temporal stability of the style of faulting. Bull. Seismol. Soc. Am. 102, 1179–1194 (2012).
2016 | 5 | 27 | 22 | 0 | 28 | 40.4272 | -125.2892 | 5 | 4.5 | 94.33 | 72.16 | 159.27 | 190.94 | 70.31 | 18.99 | 1 | International Seismological Centre (ISC) Bulletin (http://www.isc.ac.uk/iscbulletin/search/fmechanisms/)
2016 | 5 | 28 | 19 | 17 | 55.68 | 33.9322 | -116.7568 | 15.59 | 1.8 | 52 | 35 | -106 | 251.29 | 56.54 | -79.08 | 4 | W. Yang, E. Hauksson, P. M. Shearer, Computing a large refined catalog of focal mechanisms for southern California (1981-2010): Temporal stability of the style of faulting. Bull. Seismol. Soc. Am. 102, 1179–1194 (2012).
2016 | 5 | 28 | 19 | 43 | 3.53 | 33.4203 | -116.8645 | 2.2 | 1.26 | 132 | 78 | -171 | 40.11 | 81.2 | -12.15 | 4 | W. Yang, E. Hauksson, P. M. Shearer, Computing a large refined catalog of focal mechanisms for southern California (1981-2010): Temporal stability of the style of faulting. Bull. Seismol. Soc. Am. 102, 1179–1194 (2012).
2016 | 5 | 28 | 21 | 51 | 7.39 | 33.584 | -116.7258 | 13.16 | 1.01 | 340 | 57 | -109 | 192.3 | 37.54 | -63.37 | 4 | W. Yang, E. Hauksson, P. M. Shearer, Computing a large refined catalog of focal mechanisms for southern California (1981-2010): Temporal stability of the style of faulting. Bull. Seismol. Soc. Am. 102, 1179–1194 (2012).
2016 | 5 | 29 | 1 | 19 | 32.64 | 33.6318 | -116.6963 | 13.06 | 1.24 | 68 | 45 | 64 | 282.6 | 50.54 | 113.67 | 4 | W. Yang, E. Hauksson, P. M. Shearer, Computing a large refined catalog of focal mechanisms for southern California (1981-2010): Temporal stability of the style of faulting. Bull. Seismol. Soc. Am. 102, 1179–1194 (2012).
2016 | 5 | 29 | 6 | 44 | 30.62 | 33.671 | -116.748 | 14.21 | 0.67 | 122 | 31 | 123 | 264.85 | 64.41 | 71.88 | 4 | W. Yang, E. Hauksson, P. M. Shearer, Computing a large refined catalog of focal mechanisms for southern California (1981-2010): Temporal stability of the style of faulting. Bull. Seismol. Soc. Am. 102, 1179–1194 (2012).
2016 | 5 | 29 | 22 | 43 | 30.67 | 33.5978 | -116.8143 | 8.17 | 0.83 | 162 | 85 | 170 | 252.88 | 80.04 | 5.08 | 4 | W. Yang, E. Hauksson, P. M. Shearer, Computing a large refined catalog of focal mechanisms for southern California (1981-2010): Temporal stability of the style of faulting. Bull. Seismol. Soc. Am. 102, 1179–1194 (2012).
2016 | 5 | 29 | 23 | 12 | 22.06 | 33.482 | -116.4687 | 15.12 | 0.84 | 34 | 4 | -125 | 249.07 | 86.72 | -87.7 | 4 | W. Yang, E. Hauksson, P. M. Shearer, Computing a large refined catalog of focal mechanisms for southern California (1981-2010): Temporal stability of the style of faulting. Bull. Seismol. Soc. Am. 102, 1179–1194 (2012).
2016 | 5 | 30 | 0 | 19 | 33.27 | 33.7078 | -116.7492 | 16.14 | 1.89 | 321 | 39 | 159 | 67.61 | 76.97 | 52.91 | 4 | W. Yang, E. Hauksson, P. M. Shearer, Computing a large refined catalog of focal mechanisms for southern California (1981-2010): Temporal stability of the style of faulting. Bull. Seismol. Soc. Am. 102, 1179–1194 (2012).
2016 | 5 | 30 | 6 | 37 | 7.78 | 33.4608 | -116.4757 | 7.51 | 0.76 | 128 | 77 | 152 | 224.82 | 62.78 | 14.65 | 4 | W. Yang, E. Hauksson, P. M. Shearer, Computing a large refined catalog of focal mechanisms for southern California (1981-2010): Temporal stability of the style of faulting. Bull. Seismol. Soc. Am. 102, 1179–1194 (2012).
2016 | 5 | 30 | 13 | 33 | 12.95 | 33.7235 | -116.8315 | 16.96 | 0.61 | 14 | 45 | -136 | 249.67 | 60.58 | -54.27 | 4 | W. Yang, E. Hauksson, P. M. Shearer, Computing a large refined catalog of focal mechanisms for southern California (1981-2010): Temporal stability of the style of faulting. Bull. Seismol. Soc. Am. 102, 1179–1194 (2012).
2016 | 5 | 31 | 3 | 4 | 24.33 | 34.24 | -117.1472 | 2.85 | 1.58 | 90 | 77 | 161 | 184.43 | 71.5 | 13.72 | 4 | W. Yang, E. Hauksson, P. M. Shearer, Computing a large refined catalog of focal mechanisms for southern California (1981-2010): Temporal stability of the style of faulting. Bull. Seismol. Soc. Am. 102, 1179–1194 (2012).
2016 | 5 | 31 | 5 | 11 | 27.7 | 33.6413 | -116.704 | 13.64 | 0.33 | 44 | 24 | 13 | 302.09 | 84.75 | 113.45 | 4 | W. Yang, E. Hauksson, P. M. Shearer, Computing a large refined catalog of focal mechanisms for southern California (1981-2010): Temporal stability of the style of faulting. Bull. Seismol. Soc. Am. 102, 1179–1194 (2012).
2016 | 5 | 31 | 5 | 13 | 54.95 | 33.9762 | -116.8445 | 18.52 | 1.05 | 180 | 57 | 171 | 274.93 | 82.46 | 33.33 | 4 | W. Yang, E. Hauksson, P. M. Shearer, Computing a large refined catalog of focal mechanisms for southern California (1981-2010): Temporal stability of the style of faulting. Bull. Seismol. Soc. Am. 102, 1179–1194 (2012).
2016 | 5 | 31 | 5 | 25 | 15.41 | 32.7905 | -115.4493 | 10.03 | 1.51 | 344 | 41 | -123 | 204.71 | 56.62 | -64.66 | 4 | W. Yang, E. Hauksson, P. M. Shearer, Computing a large refined catalog of focal mechanisms for southern California (1981-2010): Temporal stability of the style of faulting. Bull. Seismol. Soc. Am. 102, 1179–1194 (2012).
2016 | 5 | 31 | 6 | 41 | 59.45 | 33.2332 | -116.7283 | 10.97 | 0.92 | 337 | 83 | -179 | 246.88 | 89.01 | -7 | 4 | W. Yang, E. Hauksson, P. M. Shearer, Computing a large refined catalog of focal mechanisms for southern California (1981-2010): Temporal stability of the style of faulting. Bull. Seismol. Soc. Am. 102, 1179–1194 (2012).
2016 | 5 | 31 | 7 | 52 | 43.33 | 33.6585 | -116.7395 | 12.57 | 1.05 | 337 | 65 | -177 | 245.73 | 87.28 | -25.03 | 4 | W. Yang, E. Hauksson, P. M. Shearer, Computing a large refined catalog of focal mechanisms for southern California (1981-2010): Temporal stability of the style of faulting. Bull. Seismol. Soc. Am. 102, 1179–1194 (2012).
2016 | 5 | 31 | 23 | 3 | 31.84 | 38.8068 | -122.819 | 1.83 | 3.17 | 60 | 75 | 0 | 330 | 90 | -165 | 3 | NCEDC, Northern California Earthquake Data Center. UC Berkeley Seismol. Lab. (2014), doi:10.7932/NCEDC.
2016 | 6 | 1 | 0 | 1 | 3.39 | 33.9837 | -116.9523 | 19.14 | 1.3 | 139 | 75 | -175 | 47.7 | 85.17 | -15.05 | 4 | W. Yang, E. Hauksson, P. M. Shearer, Computing a large refined catalog of focal mechanisms for southern California (1981-2010): Temporal stability of the style of faulting. Bull. Seismol. Soc. Am. 102, 1179–1194 (2012).
2016 | 6 | 1 | 3 | 44 | 37.81 | 33.473 | -116.5132 | 13.61 | 1.59 | 313 | 65 | 159 | 52.21 | 71.05 | 26.54 | 4 | W. Yang, E. Hauksson, P. M. Shearer, Computing a large refined catalog of focal mechanisms for southern California (1981-2010): Temporal stability of the style of faulting. Bull. Seismol. Soc. Am. 102, 1179–1194 (2012).
2016 | 6 | 1 | 8 | 30 | 21 | 17.9129 | -105.7719 | 10 | 5.4 | 358 | 84 | 24 | 265.34 | 66.14 | 173.44 | 17 | Moment tensors from U.S. Geological Survey Advanced National Seismic System (ANSS) Comprehensive Catalog of Earthquake Events and Products, https://www.sciencebase.gov/catalog/item/52eab950e4b0444d1ce67917
2016 | 6 | 1 | 12 | 25 | 0.3 | 18.48 | -105.3 | 10 | 5.02 | 252 | 82 | -175 | 161.3 | 85.05 | -8.03 | 13 | Global CMT database: https://www.globalcmt.org
2016 | 6 | 1 | 20 | 57 | 1 | 41.88 | -119.63 | 11 | 3.62 | 45 | 75 | -35 | 145.27 | 56.36 | -161.89 | 2 | R. B. Herrmann, H. M. Benz, C. J. Ammon, Monitoring the earthquake source process in North America. Bull. Seismol. Soc. Am. 101, 2609–2625 (2011).
2016 | 6 | 1 | 21 | 22 | 28.02 | 33.3948 | -116.3585 | 4.67 | 1.12 | 318 | 80 | 157 | 52.22 | 67.37 | 10.84 | 4 | W. Yang, E. Hauksson, P. M. Shearer, Computing a large refined catalog of focal mechanisms for southern California (1981-2010): Temporal stability of the style of faulting. Bull. Seismol. Soc. Am. 102, 1179–1194 (2012).
2016 | 6 | 2 | 2 | 23 | 5.9 | 18.02 | -105.83 | 10 | 5.76 | 274 | 78 | -176 | 183.17 | 86.09 | -12.03 | 13 | Global CMT database: https://www.globalcmt.org
2016 | 6 | 2 | 2 | 23 | 16 | 18.01 | -105.79 | 19.5 | 5.8 | 179 | 80 | -30 | 274.73 | 60.5 | -168.49 | 1 | International Seismological Centre (ISC) Bulletin (http://www.isc.ac.uk/iscbulletin/search/fmechanisms/)
2016 | 6 | 2 | 2 | 43 | 6.9 | 18.2 | -105.57 | 10 | 5.08 | 274 | 65 | -166 | 177.98 | 77.33 | -25.67 | 13 | Global CMT database: https://www.globalcmt.org
2016 | 6 | 2 | 12 | 10 | 35.68 | 34.7163 | -116.0363 | 5.37 | 2.49 | 345 | 79 | -179 | 254.81 | 89.02 | -11 | 4 | W. Yang, E. Hauksson, P. M. Shearer, Computing a large refined catalog of focal mechanisms for southern California (1981-2010): Temporal stability of the style of faulting. Bull. Seismol. Soc. Am. 102, 1179–1194 (2012).
2016 | 6 | 2 | 23 | 39 | 23 | 12.41 | -89.67 | 21.1 | 4.9 | 145 | 66 | 107 | 288.07 | 29.12 | 56.71 | 1 | International Seismological Centre (ISC) Bulletin (http://www.isc.ac.uk/iscbulletin/search/fmechanisms/)
2016 | 6 | 3 | 0 | 52 | 46.38 | 33.4993 | -116.9728 | 8.85 | 1.12 | 291 | 86 | 162 | 22.3 | 72.05 | 4.21 | 4 | W. Yang, E. Hauksson, P. M. Shearer, Computing a large refined catalog of focal mechanisms for southern California (1981-2010): Temporal stability of the style of faulting. Bull. Seismol. Soc. Am. 102, 1179–1194 (2012).
2016 | 6 | 3 | 7 | 19 | 41 | 39.59 | -115.84 | 11 | 3.6 | 31 | 52 | -102 | 230.05 | 39.58 | -75.1 | 2 | R. B. Herrmann, H. M. Benz, C. J. Ammon, Monitoring the earthquake source process in North America. Bull. Seismol. Soc. Am. 101, 2609–2625 (2011).
2016 | 6 | 4 | 13 | 4 | 18.52 | 37.2077 | -122.1655 | 12.99 | 3.35 | 125 | 80 | 80 | 350.44 | 14.11 | 134.56 | 3 | NCEDC, Northern California Earthquake Data Center. UC Berkeley Seismol. Lab. (2014), doi:10.7932/NCEDC.
2016 | 6 | 4 | 14 | 34 | 42.35 | 33.6317 | -116.6945 | 13.24 | 2.25 | 314 | 77 | 158 | 49.19 | 68.59 | 13.98 | 4 | W. Yang, E. Hauksson, P. M. Shearer, Computing a large refined catalog of focal mechanisms for southern California (1981-2010): Temporal stability of the style of faulting. Bull. Seismol. Soc. Am. 102, 1179–1194 (2012).
2016 | 6 | 4 | 16 | 50 | 4.47 | 35.7153 | -117.6553 | 8.17 | 1.14 | 325 | 89 | -168 | 234.79 | 78 | -1.02 | 4 | W. Yang, E. Hauksson, P. M. Shearer, Computing a large refined catalog of focal mechanisms for southern California (1981-2010): Temporal stability of the style of faulting. Bull. Seismol. Soc. Am. 102, 1179–1194 (2012).
2016 | 6 | 4 | 18 | 29 | 54.26 | 33.595 | -116.8118 | 8.5 | 0.99 | 146 | 78 | 166 | 238.97 | 76.31 | 12.36 | 4 | W. Yang, E. Hauksson, P. M. Shearer, Computing a large refined catalog of focal mechanisms for southern California (1981-2010): Temporal stability of the style of faulting. Bull. Seismol. Soc. Am. 102, 1179–1194 (2012).
2016 | 6 | 4 | 18 | 57 | 18.45 | 35.454 | -118.4045 | 2.19 | 2.08 | 128 | 62 | 171 | 222.25 | 82.06 | 28.3 | 4 | W. Yang, E. Hauksson, P. M. Shearer, Computing a large refined catalog of focal mechanisms for southern California (1981-2010): Temporal stability of the style of faulting. Bull. Seismol. Soc. Am. 102, 1179–1194 (2012).
2016 | 6 | 5 | 4 | 19 | 18.12 | 33.7292 | -116.8348 | 16.62 | 2.2 | 325 | 46 | -162 | 222.28 | 77.16 | -45.44 | 4 | W. Yang, E. Hauksson, P. M. Shearer, Computing a large refined catalog of focal mechanisms for southern California (1981-2010): Temporal stability of the style of faulting. Bull. Seismol. Soc. Am. 102, 1179–1194 (2012).
2016 | 6 | 5 | 14 | 29 | 24.57 | 35.4677 | -118.318 | 1.83 | 2.03 | 327 | 73 | -155 | 229.24 | 66.16 | -18.64 | 4 | W. Yang, E. Hauksson, P. M. Shearer, Computing a large refined catalog of focal mechanisms for southern California (1981-2010): Temporal stability of the style of faulting. Bull. Seismol. Soc. Am. 102, 1179–1194 (2012).
2016 | 6 | 6 | 0 | 35 | 33 | 35.59 | -97.28 | 6 | 3.26 | 195 | 90 | -170 | 105 | 80 | 0 | 2 | R. B. Herrmann, H. M. Benz, C. J. Ammon, Monitoring the earthquake source process in North America. Bull. Seismol. Soc. Am. 101, 2609–2625 (2011).
2016 | 6 | 6 | 12 | 15 | 6 | 33.982 | -116.5657 | 9.8 | 0.6 | 318 | 83 | 144 | 53.06 | 54.31 | 8.63 | 4 | W. Yang, E. Hauksson, P. M. Shearer, Computing a large refined catalog of focal mechanisms for southern California (1981-2010): Temporal stability of the style of faulting. Bull. Seismol. Soc. Am. 102, 1179–1194 (2012).
2016 | 6 | 6 | 12 | 17 | 59.6 | 16.49 | -99.61 | 13.9 | 4.78 | 301 | 41 | -51 | 73.98 | 59.35 | -118.68 | 13 | Global CMT database: https://www.globalcmt.org
2016 | 6 | 6 | 18 | 52 | 17 | 36.42 | -96.93 | 9 | 3.29 | 238 | 85 | 155 | 330.33 | 65.1 | 5.51 | 2 | R. B. Herrmann, H. M. Benz, C. J. Ammon, Monitoring the earthquake source process in North America. Bull. Seismol. Soc. Am. 101, 2609–2625 (2011).
2016 | 6 | 6 | 18 | 54 | 51 | 36.25 | -96.76 | 2 | 3.15 | 243 | 69 | -148 | 140.38 | 60.35 | -24.35 | 2 | R. B. Herrmann, H. M. Benz, C. J. Ammon, Monitoring the earthquake source process in North America. Bull. Seismol. Soc. Am. 101, 2609–2625 (2011).
2016 | 6 | 6 | 20 | 48 | 26 | 37.2931 | -115.2151 | 9.4 | 3.3 | 154 | 78 | 172 | 245.67 | 82.18 | 12.11 | 17 | Moment tensors from U.S. Geological Survey Advanced National Seismic System (ANSS) Comprehensive Catalog of Earthquake Events and Products, https://www.sciencebase.gov/catalog/item/52eab950e4b0444d1ce67917
2016 | 6 | 7 | 10 | 51 | 37.7 | 18.36 | -105.17 | 10 | 6.27 | 183 | 84 | 3 | 92.69 | 87.02 | 173.99 | 13 | Global CMT database: https://www.globalcmt.org
2016 | 6 | 7 | 10 | 58 | 0 | 18.5036 | -105.2031 | 10 | 5.5 | 355 | 88 | 11 | 264.61 | 79.01 | 177.96 | 17 | Moment tensors from U.S. Geological Survey Advanced National Seismic System (ANSS) Comprehensive Catalog of Earthquake Events and Products, https://www.sciencebase.gov/catalog/item/52eab950e4b0444d1ce67917
2016 | 6 | 7 | 22 | 33 | 7.41 | 34.2283 | -116.8253 | 4.79 | 1.29 | 312 | 79 | -161 | 218.24 | 71.36 | -11.62 | 4 | W. Yang, E. Hauksson, P. M. Shearer, Computing a large refined catalog of focal mechanisms for southern California (1981-2010): Temporal stability of the style of faulting. Bull. Seismol. Soc. Am. 102, 1179–1194 (2012).
2016 | 6 | 8 | 16 | 50 | 41 | 36.44 | -96.89 | 3 | 3.36 | 230 | 90 | -175 | 140 | 85 | 0 | 2 | R. B. Herrmann, H. M. Benz, C. J. Ammon, Monitoring the earthquake source process in North America. Bull. Seismol. Soc. Am. 101, 2609–2625 (2011).
2016 | 6 | 9 | 3 | 31 | 6 | 44.73 | -111.76 | 11 | 3.41 | 340 | 80 | -25 | 74.63 | 65.41 | -168.99 | 2 | R. B. Herrmann, H. M. Benz, C. J. Ammon, Monitoring the earthquake source process in North America. Bull. Seismol. Soc. Am. 101, 2609–2625 (2011).
2016 | 6 | 9 | 7 | 41 | 32.13 | 34.1325 | -117.3085 | 13.42 | 0.74 | 348 | 81 | -166 | 255.77 | 76.18 | -9.27 | 4 | W. Yang, E. Hauksson, P. M. Shearer, Computing a large refined catalog of focal mechanisms for southern California (1981-2010): Temporal stability of the style of faulting. Bull. Seismol. Soc. Am. 102, 1179–1194 (2012).
2016 | 6 | 9 | 8 | 2 | 2 | 36.45 | -98.77 | 6 | 3.39 | 280 | 80 | -20 | 13.62 | 70.32 | -169.37 | 2 | R. B. Herrmann, H. M. Benz, C. J. Ammon, Monitoring the earthquake source process in North America. Bull. Seismol. Soc. Am. 101, 2609–2625 (2011).
2016 | 6 | 9 | 15 | 31 | 4.73 | 33.4877 | -116.4912 | 13.87 | 0.82 | 251 | 64 | -115 | 117.77 | 35.45 | -49.09 | 4 | W. Yang, E. Hauksson, P. M. Shearer, Computing a large refined catalog of focal mechanisms for southern California (1981-2010): Temporal stability of the style of faulting. Bull. Seismol. Soc. Am. 102, 1179–1194 (2012).
2016 | 6 | 9 | 17 | 19 | 29.98 | 33.4488 | -116.6942 | 11.35 | 1.15 | 169 | 79 | -176 | 78.24 | 86.07 | -11.03 | 4 | W. Yang, E. Hauksson, P. M. Shearer, Computing a large refined catalog of focal mechanisms for southern California (1981-2010): Temporal stability of the style of faulting. Bull. Seismol. Soc. Am. 102, 1179–1194 (2012).
2016 | 6 | 9 | 20 | 37 | 7.45 | 33.5027 | -116.4965 | 14.32 | 1.08 | 12 | 41 | -132 | 242.03 | 60.82 | -59.81 | 4 | W. Yang, E. Hauksson, P. M. Shearer, Computing a large refined catalog of focal mechanisms for southern California (1981-2010): Temporal stability of the style of faulting. Bull. Seismol. Soc. Am. 102, 1179–1194 (2012).
2016 | 6 | 10 | 3 | 25 | 22.9 | 12.83 | -86.96 | 10 | 6.11 | 123 | 74 | -166 | 29.07 | 76.55 | -16.46 | 13 | Global CMT database: https://www.globalcmt.org
2016 | 6 | 10 | 4 | 33 | 2 | 12.8197 | -86.9007 | 10 | 4.8 | 136.04 | 56.02 | 177.97 | 227.17 | 88.32 | 34 | 17 | Moment tensors from U.S. Geological Survey Advanced National Seismic System (ANSS) Comprehensive Catalog of Earthquake Events and Products, https://www.sciencebase.gov/catalog/item/52eab950e4b0444d1ce67917
2016 | 6 | 10 | 8 | 4 | 36.74 | 33.4397 | -116.4382 | 13.55 | 1.8 | 307 | 54 | -160 | 204.92 | 73.94 | -37.71 | 4 | W. Yang, E. Hauksson, P. M. Shearer, Computing a large refined catalog of focal mechanisms for southern California (1981-2010): Temporal stability of the style of faulting. Bull. Seismol. Soc. Am. 102, 1179–1194 (2012).
2016 | 6 | 10 | 8 | 6 | 22.45 | 33.4525 | -116.4627 | 10.91 | 3.19 | 7 | 51 | -97 | 198.04 | 39.52 | -81.44 | 4 | W. Yang, E. Hauksson, P. M. Shearer, Computing a large refined catalog of focal mechanisms for southern California (1981-2010): Temporal stability of the style of faulting. Bull. Seismol. Soc. Am. 102, 1179–1194 (2012).
2016 | 6 | 10 | 8 | 11 | 6.19 | 33.4678 | -116.4838 | 12.19 | 1.97 | 148 | 51 | 167 | 246.27 | 79.93 | 39.73 | 4 | W. Yang, E. Hauksson, P. M. Shearer, Computing a large refined catalog of focal mechanisms for southern California (1981-2010): Temporal stability of the style of faulting. Bull. Seismol. Soc. Am. 102, 1179–1194 (2012).
2016 | 6 | 10 | 8 | 17 | 6.71 | 33.4362 | -116.436 | 10.91 | 2.04 | 276 | 76 | -177 | 185.27 | 87.09 | -14.02 | 4 | W. Yang, E. Hauksson, P. M. Shearer, Computing a large refined catalog of focal mechanisms for southern California (1981-2010): Temporal stability of the style of faulting. Bull. Seismol. Soc. Am. 102, 1179–1194 (2012).
2016 | 6 | 10 | 8 | 18 | 31.52 | 33.4813 | -116.4432 | 12.79 | 2.05 | 309 | 50 | -158 | 204.44 | 73.32 | -42.15 | 4 | W. Yang, E. Hauksson, P. M. Shearer, Computing a large refined catalog of focal mechanisms for southern California (1981-2010): Temporal stability of the style of faulting. Bull. Seismol. Soc. Am. 102, 1179–1194 (2012).
2016 | 6 | 10 | 8 | 20 | 18.83 | 33.4643 | -116.4667 | 12.61 | 2.08 | 321 | 88 | -178 | 230.93 | 88 | -2 | 4 | W. Yang, E. Hauksson, P. M. Shearer, Computing a large refined catalog of focal mechanisms for southern California (1981-2010): Temporal stability of the style of faulting. Bull. Seismol. Soc. Am. 102, 1179–1194 (2012).
2016 | 6 | 10 | 8 | 23 | 10.95 | 33.48 | -116.4388 | 11.31 | 1.23 | 298 | 46 | -138 | 175.98 | 61.23 | -52.42 | 4 | W. Yang, E. Hauksson, P. M. Shearer, Computing a large refined catalog of focal mechanisms for southern California (1981-2010): Temporal stability of the style of faulting. Bull. Seismol. Soc. Am. 102, 1179–1194 (2012).
2016 | 6 | 10 | 8 | 24 | 25.86 | 33.4428 | -116.4343 | 12.78 | 1.08 | 343 | 88 | 180 | 73 | 90 | 2 | 4 | W. Yang, E. Hauksson, P. M. Shearer, Computing a large refined catalog of focal mechanisms for southern California (1981-2010): Temporal stability of the style of faulting. Bull. Seismol. Soc. Am. 102, 1179–1194 (2012).
2016 | 6 | 10 | 8 | 27 | 8 | 33.4627 | -116.4163 | 10.6 | 1.22 | 176 | 41 | -156 | 67.43 | 74.52 | -51.55 | 4 | W. Yang, E. Hauksson, P. M. Shearer, Computing a large refined catalog of focal mechanisms for southern California (1981-2010): Temporal stability of the style of faulting. Bull. Seismol. Soc. Am. 102, 1179–1194 (2012).
2016 | 6 | 10 | 8 | 28 | 25.5 | 33.463 | -116.417 | 10.45 | 1.34 | 177 | 38 | -147 | 59.9 | 70.41 | -56.77 | 4 | W. Yang, E. Hauksson, P. M. Shearer, Computing a large refined catalog of focal mechanisms for southern California (1981-2010): Temporal stability of the style of faulting. Bull. Seismol. Soc. Am. 102, 1179–1194 (2012).
2016 | 6 | 10 | 8 | 30 | 6.81 | 33.4707 | -116.4387 | 11.73 | 1.79 | 135 | 88 | 167 | 225.46 | 77.01 | 2.05 | 4 | W. Yang, E. Hauksson, P. M. Shearer, Computing a large refined catalog of focal mechanisms for southern California (1981-2010): Temporal stability of the style of faulting. Bull. Seismol. Soc. Am. 102, 1179–1194 (2012).
2016 | 6 | 10 | 8 | 30 | 46.05 | 33.4618 | -116.465 | 12.05 | 1.88 | 310 | 60 | 180 | 40 | 90 | 30 | 4 | W. Yang, E. Hauksson, P. M. Shearer, Computing a large refined catalog of focal mechanisms for southern California (1981-2010): Temporal stability of the style of faulting. Bull. Seismol. Soc. Am. 102, 1179–1194 (2012).
2016 | 6 | 10 | 8 | 31 | 21.06 | 33.4588 | -116.4268 | 11.78 | 1.5 | 349 | 52 | -109 | 198.22 | 41.83 | -67.38 | 4 | W. Yang, E. Hauksson, P. M. Shearer, Computing a large refined catalog of focal mechanisms for southern California (1981-2010): Temporal stability of the style of faulting. Bull. Seismol. Soc. Am. 102, 1179–1194 (2012).
2016 | 6 | 10 | 8 | 32 | 18.56 | 33.463 | -116.4423 | 11.42 | 1.68 | 204 | 47 | -55 | 338.25 | 53.2 | -121.6 | 4 | W. Yang, E. Hauksson, P. M. Shearer, Computing a large refined catalog of focal mechanisms for southern California (1981-2010): Temporal stability of the style of faulting. Bull. Seismol. Soc. Am. 102, 1179–1194 (2012).
2016 | 6 | 10 | 8 | 39 | 47.65 | 33.4557 | -116.4475 | 11.92 | 2 | 136 | 87 | -179 | 45.95 | 89 | -3 | 4 | W. Yang, E. Hauksson, P. M. Shearer, Computing a large refined catalog of focal mechanisms for southern California (1981-2010): Temporal stability of the style of faulting. Bull. Seismol. Soc. Am. 102, 1179–1194 (2012).
2016 | 6 | 10 | 8 | 40 | 28.53 | 33.4542 | -116.4465 | 12.22 | 1.24 | 318 | 88 | -171 | 227.68 | 81.01 | -2.02 | 4 | W. Yang, E. Hauksson, P. M. Shearer, Computing a large refined catalog of focal mechanisms for southern California (1981-2010): Temporal stability of the style of faulting. Bull. Seismol. Soc. Am. 102, 1179–1194 (2012).
2016 | 6 | 10 | 8 | 41 | 53.25 | 33.4713 | -116.4393 | 10.47 | 1.06 | 179 | 37 | -77 | 342.88 | 54.1 | -99.62 | 4 | W. Yang, E. Hauksson, P. M. Shearer, Computing a large refined catalog of focal mechanisms for southern California (1981-2010): Temporal stability of the style of faulting. Bull. Seismol. Soc. Am. 102, 1179–1194 (2012).
2016 | 6 | 10 | 8 | 43 | 8.63 | 33.4647 | -116.4725 | 12.59 | 1.04 | 321 | 81 | -163 | 228.26 | 73.22 | -9.4 | 4 | W. Yang, E. Hauksson, P. M. Shearer, Computing a large refined catalog of focal mechanisms for southern California (1981-2010): Temporal stability of the style of faulting. Bull. Seismol. Soc. Am. 102, 1179–1194 (2012).
2016 | 6 | 10 | 8 | 43 | 23.38 | 33.4888 | -116.4997 | 12.87 | 1.38 | 17 | 45 | -118 | 233.94 | 51.37 | -64.85 | 4 | W. Yang, E. Hauksson, P. M. Shearer, Computing a large refined catalog of focal mechanisms for southern California (1981-2010): Temporal stability of the style of faulting. Bull. Seismol. Soc. Am. 102, 1179–1194 (2012).
2016 | 6 | 10 | 8 | 44 | 18.86 | 33.4552 | -116.4632 | 12.11 | 1.45 | 314 | 87 | -165 | 223.2 | 75.02 | -3.11 | 4 | W. Yang, E. Hauksson, P. M. Shearer, Computing a large refined catalog of focal mechanisms for southern California (1981-2010): Temporal stability of the style of faulting. Bull. Seismol. Soc. Am. 102, 1179–1194 (2012).
2016 | 6 | 10 | 8 | 45 | 30.3 | 33.4613 | -116.4865 | 11.81 | 0.94 | 153 | 67 | -163 | 56.19 | 74.39 | -23.93 | 4 | W. Yang, E. Hauksson, P. M. Shearer, Computing a large refined catalog of focal mechanisms for southern California (1981-2010): Temporal stability of the style of faulting. Bull. Seismol. Soc. Am. 102, 1179–1194 (2012).
2016 | 6 | 10 | 8 | 45 | 55.1 | 33.4638 | -116.4628 | 12.02 | 1.32 | 306 | 80 | -157 | 211.78 | 67.37 | -10.84 | 4 | W. Yang, E. Hauksson, P. M. Shearer, Computing a large refined catalog of focal mechanisms for southern California (1981-2010): Temporal stability of the style of faulting. Bull. Seismol. Soc. Am. 102, 1179–1194 (2012).
2016 | 6 | 10 | 8 | 47 | 59.78 | 33.4668 | -116.4673 | 11.5 | 1.62 | 103 | 68 | 144 | 208.23 | 56.98 | 26.54 | 4 | W. Yang, E. Hauksson, P. M. Shearer, Computing a large refined catalog of focal mechanisms for southern California (1981-2010): Temporal stability of the style of faulting. Bull. Seismol. Soc. Am. 102, 1179–1194 (2012).
2016 | 6 | 10 | 8 | 50 | 58.83 | 33.4538 | -116.4567 | 11.79 | 1.47 | 321 | 82 | -166 | 229.01 | 76.14 | -8.24 | 4 | W. Yang, E. Hauksson, P. M. Shearer, Computing a large refined catalog of focal mechanisms for southern California (1981-2010): Temporal stability of the style of faulting. Bull. Seismol. Soc. Am. 102, 1179–1194 (2012).
2016 | 6 | 10 | 9 | 4 | 5.22 | 33.4535 | -116.4602 | 11.7 | 0.84 | 332 | 68 | -165 | 236.27 | 76.12 | -22.7 | 4 | W. Yang, E. Hauksson, P. M. Shearer, Computing a large refined catalog of focal mechanisms for southern California (1981-2010): Temporal stability of the style of faulting. Bull. Seismol. Soc. Am. 102, 1179–1194 (2012).
2016 | 6 | 10 | 9 | 4 | 21.65 | 33.5103 | -116.5595 | 11.9 | 1.17 | 139 | 81 | 163 | 231.74 | 73.22 | 9.4 | 4 | W. Yang, E. Hauksson, P. M. Shearer, Computing a large refined catalog of focal mechanisms for southern California (1981-2010): Temporal stability of the style of faulting. Bull. Seismol. Soc. Am. 102, 1179–1194 (2012).
2016 | 6 | 10 | 9 | 5 | 43.87 | 33.4602 | -116.486 | 12.06 | 1.87 | 133 | 90 | -171 | 43 | 81 | 0 | 4 | W. Yang, E. Hauksson, P. M. Shearer, Computing a large refined catalog of focal mechanisms for southern California (1981-2010): Temporal stability of the style of faulting. Bull. Seismol. Soc. Am. 102, 1179–1194 (2012).
2016 | 6 | 10 | 9 | 9 | 9.61 | 33.4668 | -116.4787 | 11.66 | 2.01 | 295 | 53 | 148 | 45.61 | 64.96 | 41.62 | 4 | W. Yang, E. Hauksson, P. M. Shearer, Computing a large refined catalog of focal mechanisms for southern California (1981-2010): Temporal stability of the style of faulting. Bull. Seismol. Soc. Am. 102, 1179–1194 (2012).
2016 | 6 | 10 | 9 | 10 | 34.94 | 33.4575 | -116.4657 | 11.89 | 0.93 | 336 | 76 | -163 | 241.77 | 73.52 | -14.61 | 4 | W. Yang, E. Hauksson, P. M. Shearer, Computing a large refined catalog of focal mechanisms for southern California (1981-2010): Temporal stability of the style of faulting. Bull. Seismol. Soc. Am. 102, 1179–1194 (2012).
2016 | 6 | 10 | 9 | 11 | 48.65 | 33.4617 | -116.4687 | 11.49 | 0.88 | 338 | 89 | -165 | 247.73 | 75 | -1.04 | 4 | W. Yang, E. Hauksson, P. M. Shearer, Computing a large refined catalog of focal mechanisms for southern California (1981-2010): Temporal stability of the style of faulting. Bull. Seismol. Soc. Am. 102, 1179–1194 (2012).
2016 | 6 | 10 | 9 | 12 | 21.14 | 33.4605 | -116.487 | 11.88 | 1.22 | 100 | 68 | -168 | 5.45 | 78.89 | -22.44 | 4 | W. Yang, E. Hauksson, P. M. Shearer, Computing a large refined catalog of focal mechanisms for southern California (1981-2010): Temporal stability of the style of faulting. Bull. Seismol. Soc. Am. 102, 1179–1194 (2012).
2016 | 6 | 10 | 9 | 12 | 58.95 | 33.5118 | -116.5522 | 12.3 | 1.96 | 311 | 82 | 180 | 41 | 90 | 8 | 4 | W. Yang, E. Hauksson, P. M. Shearer, Computing a large refined catalog of focal mechanisms for southern California (1981-2010): Temporal stability of the style of faulting. Bull. Seismol. Soc. Am. 102, 1179–1194 (2012).
2016 | 6 | 10 | 9 | 14 | 22.16 | 33.4657 | -116.4452 | 11.86 | 1.51 | 128 | 54 | -134 | 6.67 | 54.41 | -46.29 | 4 | W. Yang, E. Hauksson, P. M. Shearer, Computing a large refined catalog of focal mechanisms for southern California (1981-2010): Temporal stability of the style of faulting. Bull. Seismol. Soc. Am. 102, 1179–1194 (2012).
2016 | 6 | 10 | 9 | 18 | 39.69 | 33.4815 | -116.4185 | 10.97 | 1.72 | 310 | 90 | 177 | 40 | 87 | 0 | 4 | W. Yang, E. Hauksson, P. M. Shearer, Computing a large refined catalog of focal mechanisms for southern California (1981-2010): Temporal stability of the style of faulting. Bull. Seismol. Soc. Am. 102, 1179–1194 (2012).
2016 | 6 | 10 | 9 | 22 | 50.91 | 33.4663 | -116.437 | 12.36 | 0.97 | 131 | 59 | -153 | 26.3 | 67.1 | -33.99 | 4 | W. Yang, E. Hauksson, P. M. Shearer, Computing a large refined catalog of focal mechanisms for southern California (1981-2010): Temporal stability of the style of faulting. Bull. Seismol. Soc. Am. 102, 1179–1194 (2012).
2016 | 6 | 10 | 9 | 24 | 5.02 | 33.4678 | -116.4425 | 12.16 | 1.52 | 133 | 74 | -177 | 42.17 | 87.12 | -16.02 | 4 | W. Yang, E. Hauksson, P. M. Shearer, Computing a large refined catalog of focal mechanisms for southern California (1981-2010): Temporal stability of the style of faulting. Bull. Seismol. Soc. Am. 102, 1179–1194 (2012).
2016 | 6 | 10 | 9 | 30 | 54.06 | 33.4823 | -116.5295 | 13.73 | 1.15 | 154 | 85 | 169 | 244.97 | 79.04 | 5.09 | 4 | W. Yang, E. Hauksson, P. M. Shearer, Computing a large refined catalog of focal mechanisms for southern California (1981-2010): Temporal stability of the style of faulting. Bull. Seismol. Soc. Am. 102, 1179–1194 (2012).
2016 | 6 | 10 | 9 | 31 | 38.16 | 33.4788 | -116.5077 | 13.02 | 1.2 | 333 | 52 | -169 | 236.18 | 81.35 | -38.52 | 4 | W. Yang, E. Hauksson, P. M. Shearer, Computing a large refined catalog of focal mechanisms for southern California (1981-2010): Temporal stability of the style of faulting. Bull. Seismol. Soc. Am. 102, 1179–1194 (2012).
2016 | 6 | 10 | 9 | 32 | 26.66 | 33.4717 | -116.447 | 9.75 | 0.46 | 137 | 42 | -116 | 350.28 | 53.03 | -68.46 | 4 | W. Yang, E. Hauksson, P. M. Shearer, Computing a large refined catalog of focal mechanisms for southern California (1981-2010): Temporal stability of the style of faulting. Bull. Seismol. Soc. Am. 102, 1179–1194 (2012).
2016 | 6 | 10 | 9 | 32 | 52.32 | 33.425 | -116.612 | 7.53 | 0.94 | 192 | 50 | -53 | 322.46 | 52.28 | -125.65 | 4 | W. Yang, E. Hauksson, P. M. Shearer, Computing a large refined catalog of focal mechanisms for southern California (1981-2010): Temporal stability of the style of faulting. Bull. Seismol. Soc. Am. 102, 1179–1194 (2012).
2016 | 6 | 10 | 9 | 33 | 35.36 | 33.4652 | -116.464 | 11.43 | 0.65 | 341 | 75 | -148 | 241.81 | 59.21 | -17.53 | 4 | W. Yang, E. Hauksson, P. M. Shearer, Computing a large refined catalog of focal mechanisms for southern California (1981-2010): Temporal stability of the style of faulting. Bull. Seismol. Soc. Am. 102, 1179–1194 (2012).
2016 | 6 | 10 | 9 | 44 | 23.13 | 33.464 | -116.4572 | 12.71 | 1.95 | 134 | 83 | -177 | 43.63 | 87.02 | -7.01 | 4 | W. Yang, E. Hauksson, P. M. Shearer, Computing a large refined catalog of focal mechanisms for southern California (1981-2010): Temporal stability of the style of faulting. Bull. Seismol. Soc. Am. 102, 1179–1194 (2012).
2016 | 6 | 10 | 9 | 45 | 47.28 | 33.4682 | -116.4392 | 12.87 | 0.78 | 332 | 83 | 173 | 62.86 | 83.05 | 7.05 | 4 | W. Yang, E. Hauksson, P. M. Shearer, Computing a large refined catalog of focal mechanisms for southern California (1981-2010): Temporal stability of the style of faulting. Bull. Seismol. Soc. Am. 102, 1179–1194 (2012).
2016 | 6 | 10 | 9 | 48 | 15.91 | 33.4867 | -116.4548 | 13.76 | 1.03 | 173 | 30 | -97 | 1.07 | 60.25 | -85.98 | 4 | W. Yang, E. Hauksson, P. M. Shearer, Computing a large refined catalog of focal mechanisms for southern California (1981-2010): Temporal stability of the style of faulting. Bull. Seismol. Soc. Am. 102, 1179–1194 (2012).
2016 | 6 | 10 | 9 | 50 | 43.47 | 33.481 | -116.4587 | 13.11 | 0.78 | 338 | 75 | -177 | 247.22 | 87.1 | -15.02 | 4 | W. Yang, E. Hauksson, P. M. Shearer, Computing a large refined catalog of focal mechanisms for southern California (1981-2010): Temporal stability of the style of faulting. Bull. Seismol. Soc. Am. 102, 1179–1194 (2012).
2016 | 6 | 10 | 9 | 52 | 30.92 | 33.4542 | -116.4632 | 12.12 | 1.04 | 321 | 81 | -171 | 229.58 | 81.11 | -9.11 | 4 | W. Yang, E. Hauksson, P. M. Shearer, Computing a large refined catalog of focal mechanisms for southern California (1981-2010): Temporal stability of the style of faulting. Bull. Seismol. Soc. Am. 102, 1179–1194 (2012).
2016 | 6 | 10 | 9 | 53 | 31.11 | 33.5183 | -116.5858 | 12.52 | 1.46 | 146 | 73 | -151 | 46.79 | 62.38 | -19.27 | 4 | W. Yang, E. Hauksson, P. M. Shearer, Computing a large refined catalog of focal mechanisms for southern California (1981-2010): Temporal stability of the style of faulting. Bull. Seismol. Soc. Am. 102, 1179–1194 (2012).
2016 | 6 | 10 | 9 | 56 | 36.94 | 33.4472 | -116.3925 | 12.73 | 0.76 | 164 | 39 | -139 | 39.96 | 65.61 | -58.57 | 4 | W. Yang, E. Hauksson, P. M. Shearer, Computing a large refined catalog of focal mechanisms for southern California (1981-2010): Temporal stability of the style of faulting. Bull. Seismol. Soc. Am. 102, 1179–1194 (2012).
2016 | 6 | 10 | 9 | 59 | 5.26 | 33.4685 | -116.4978 | 12.42 | 0.78 | 160 | 83 | 177 | 250.37 | 87.02 | 7.01 | 4 | W. Yang, E. Hauksson, P. M. Shearer, Computing a large refined catalog of focal mechanisms for southern California (1981-2010): Temporal stability of the style of faulting. Bull. Seismol. Soc. Am. 102, 1179–1194 (2012).
2016 | 6 | 10 | 10 | 5 | 54.47 | 33.4832 | -116.4592 | 13.43 | 0.6 | 158 | 77 | 165 | 251.45 | 75.39 | 13.44 | 4 | W. Yang, E. Hauksson, P. M. Shearer, Computing a large refined catalog of focal mechanisms for southern California (1981-2010): Temporal stability of the style of faulting. Bull. Seismol. Soc. Am. 102, 1179–1194 (2012).
2016 | 6 | 10 | 10 | 11 | 43.35 | 33.4662 | -116.4338 | 11.81 | 0.89 | 152 | 74 | -172 | 59.78 | 82.31 | -16.15 | 4 | W. Yang, E. Hauksson, P. M. Shearer, Computing a large refined catalog of focal mechanisms for southern California (1981-2010): Temporal stability of the style of faulting. Bull. Seismol. Soc. Am. 102, 1179–1194 (2012).
2016 | 6 | 10 | 10 | 24 | 17.19 | 33.4622 | -116.467 | 11.66 | 1.76 | 313 | 73 | 180 | 43 | 90 | 17 | 4 | W. Yang, E. Hauksson, P. M. Shearer, Computing a large refined catalog of focal mechanisms for southern California (1981-2010): Temporal stability of the style of faulting. Bull. Seismol. Soc. Am. 102, 1179–1194 (2012).
2016 | 6 | 10 | 10 | 29 | 19.15 | 33.4547 | -116.462 | 11.84 | 1.61 | 326 | 80 | -172 | 234.6 | 82.12 | -10.1 | 4 | W. Yang, E. Hauksson, P. M. Shearer, Computing a large refined catalog of focal mechanisms for southern California (1981-2010): Temporal stability of the style of faulting. Bull. Seismol. Soc. Am. 102, 1179–1194 (2012).
2016 | 6 | 10 | 10 | 31 | 12.82 | 33.4688 | -116.4205 | 10.35 | 0.85 | 352 | 64 | -136 | 239.06 | 51.37 | -34.14 | 4 | W. Yang, E. Hauksson, P. M. Shearer, Computing a large refined catalog of focal mechanisms for southern California (1981-2010): Temporal stability of the style of faulting. Bull. Seismol. Soc. Am. 102, 1179–1194 (2012).
2016 | 6 | 10 | 10 | 31 | 55.8 | 33.4492 | -116.3923 | 11.17 | 0.91 | 165 | 76 | -178 | 74.52 | 88.06 | -14.01 | 4 | W. Yang, E. Hauksson, P. M. Shearer, Computing a large refined catalog of focal mechanisms for southern California (1981-2010): Temporal stability of the style of faulting. Bull. Seismol. Soc. Am. 102, 1179–1194 (2012).
2016 | 6 | 10 | 10 | 37 | 5.72 | 33.47 | -116.4988 | 12.68 | 1.17 | 154 | 65 | -167 | 58.43 | 78.24 | -25.57 | 4 | W. Yang, E. Hauksson, P. M. Shearer, Computing a large refined catalog of focal mechanisms for southern California (1981-2010): Temporal stability of the style of faulting. Bull. Seismol. Soc. Am. 102, 1179–1194 (2012).
2016 | 6 | 10 | 10 | 39 | 21.77 | 33.4493 | -116.3997 | 13.02 | 1.91 | 154 | 63 | -149 | 48.74 | 62.68 | -30.73 | 4 | W. Yang, E. Hauksson, P. M. Shearer, Computing a large refined catalog of focal mechanisms for southern California (1981-2010): Temporal stability of the style of faulting. Bull. Seismol. Soc. Am. 102, 1179–1194 (2012).
2016 | 6 | 10 | 10 | 46 | 48.47 | 33.465 | -116.4628 | 12.34 | 1.04 | 147 | 44 | -140 | 25.88 | 63.48 | -53.51 | 4 | W. Yang, E. Hauksson, P. M. Shearer, Computing a large refined catalog of focal mechanisms for southern California (1981-2010): Temporal stability of the style of faulting. Bull. Seismol. Soc. Am. 102, 1179–1194 (2012).
2016 | 6 | 10 | 10 | 54 | 28.56 | 33.4822 | -116.4538 | 13.6 | 0.71 | 344 | 73 | -162 | 248.57 | 72.81 | -17.82 | 4 | W. Yang, E. Hauksson, P. M. Shearer, Computing a large refined catalog of focal mechanisms for southern California (1981-2010): Temporal stability of the style of faulting. Bull. Seismol. Soc. Am. 102, 1179–1194 (2012).
2016 | 6 | 10 | 11 | 2 | 27.11 | 33.479 | -116.4483 | 12.76 | 0.98 | 276 | 81 | -136 | 177.41 | 46.68 | -12.42 | 4 | W. Yang, E. Hauksson, P. M. Shearer, Computing a large refined catalog of focal mechanisms for southern California (1981-2010): Temporal stability of the style of faulting. Bull. Seismol. Soc. Am. 102, 1179–1194 (2012).
2016 | 6 | 10 | 11 | 17 | 54.23 | 33.4643 | -116.4173 | 11.38 | 1.91 | 142 | 85 | -179 | 51.91 | 89 | -5 | 4 | W. Yang, E. Hauksson, P. M. Shearer, Computing a large refined catalog of focal mechanisms for southern California (1981-2010): Temporal stability of the style of faulting. Bull. Seismol. Soc. Am. 102, 1179–1194 (2012).
2016 | 6 | 10 | 11 | 20 | 7.9 | 33.4717 | -116.4517 | 11.99 | 1.29 | 139 | 88 | -172 | 48.72 | 82 | -2.02 | 4 | W. Yang, E. Hauksson, P. M. Shearer, Computing a large refined catalog of focal mechanisms for southern California (1981-2010): Temporal stability of the style of faulting. Bull. Seismol. Soc. Am. 102, 1179–1194 (2012).
2016 | 6 | 10 | 11 | 21 | 30.43 | 33.4647 | -116.4167 | 10.7 | 1.29 | 155 | 79 | 174 | 246.15 | 84.11 | 11.06 | 4 | W. Yang, E. Hauksson, P. M. Shearer, Computing a large refined catalog of focal mechanisms for southern California (1981-2010): Temporal stability of the style of faulting. Bull. Seismol. Soc. Am. 102, 1179–1194 (2012).
2016 | 6 | 10 | 11 | 23 | 25.11 | 33.4545 | -116.4612 | 11.84 | 1.58 | 320 | 85 | -171 | 229.21 | 81.03 | -5.06 | 4 | W. Yang, E. Hauksson, P. M. Shearer, Computing a large refined catalog of focal mechanisms for southern California (1981-2010): Temporal stability of the style of faulting. Bull. Seismol. Soc. Am. 102, 1179–1194 (2012).
2016 | 6 | 10 | 11 | 27 | 7.24 | 33.4842 | -116.476 | 14.55 | 1.97 | 218 | 45 | -85 | 30.95 | 45.22 | -94.98 | 4 | W. Yang, E. Hauksson, P. M. Shearer, Computing a large refined catalog of focal mechanisms for southern California (1981-2010): Temporal stability of the style of faulting. Bull. Seismol. Soc. Am. 102, 1179–1194 (2012).
2016 | 6 | 10 | 11 | 33 | 13.51 | 33.4637 | -116.4172 | 10.74 | 0.89 | 165 | 83 | 179 | 255.12 | 89.01 | 7 | 4 | W. Yang, E. Hauksson, P. M. Shearer, Computing a large refined catalog of focal mechanisms for southern California (1981-2010): Temporal stability of the style of faulting. Bull. Seismol. Soc. Am. 102, 1179–1194 (2012).
2016 | 6 | 10 | 11 | 49 | 33.49 | 33.5615 | -116.3868 | 11.94 | 1.28 | 285 | 86 | 175 | 15.35 | 85.01 | 4.02 | 4 | W. Yang, E. Hauksson, P. M. Shearer, Computing a large refined catalog of focal mechanisms for southern California (1981-2010): Temporal stability of the style of faulting. Bull. Seismol. Soc. Am. 102, 1179–1194 (2012).
2016 | 6 | 10 | 12 | 4 | 42.13 | 33.4653 | -116.4748 | 11 | 0.87 | 132 | 60 | 121 | 261.77 | 42.07 | 48.26 | 4 | W. Yang, E. Hauksson, P. M. Shearer, Computing a large refined catalog of focal mechanisms for southern California (1981-2010): Temporal stability of the style of faulting. Bull. Seismol. Soc. Am. 102, 1179–1194 (2012).
2016 | 6 | 10 | 12 | 9 | 25.25 | 33.465 | -116.4612 | 10.95 | 1.53 | 344 | 28 | -134 | 211.56 | 70.26 | -69.73 | 4 | W. Yang, E. Hauksson, P. M. Shearer, Computing a large refined catalog of focal mechanisms for southern California (1981-2010): Temporal stability of the style of faulting. Bull. Seismol. Soc. Am. 102, 1179–1194 (2012).
2016 | 6 | 10 | 12 | 20 | 39.55 | 33.4525 | -116.406 | 11.63 | 0.89 | 157 | 88 | -179 | 66.97 | 89 | -2 | 4 | W. Yang, E. Hauksson, P. M. Shearer, Computing a large refined catalog of focal mechanisms for southern California (1981-2010): Temporal stability of the style of faulting. Bull. Seismol. Soc. Am. 102, 1179–1194 (2012).
2016 | 6 | 10 | 12 | 24 | 52.85 | 33.3603 | -116.2917 | 13.31 | 0.81 | 116 | 85 | 174 | 206.52 | 84.02 | 5.03 | 4 | W. Yang, E. Hauksson, P. M. Shearer, Computing a large refined catalog of focal mechanisms for southern California (1981-2010): Temporal stability of the style of faulting. Bull. Seismol. Soc. Am. 102, 1179–1194 (2012).
2016 | 6 | 10 | 12 | 44 | 56.17 | 33.471 | -116.4828 | 13.55 | 0.98 | 260 | 64 | 125 | 22.05 | 42.59 | 40.38 | 4 | W. Yang, E. Hauksson, P. M. Shearer, Computing a large refined catalog of focal mechanisms for southern California (1981-2010): Temporal stability of the style of faulting. Bull. Seismol. Soc. Am. 102, 1179–1194 (2012).
2016 | 6 | 10 | 12 | 49 | 43.69 | 33.4728 | -116.4388 | 12.43 | 2.1 | 128 | 75 | 175 | 219.3 | 85.17 | 15.05 | 4 | W. Yang, E. Hauksson, P. M. Shearer, Computing a large refined catalog of focal mechanisms for southern California (1981-2010): Temporal stability of the style of faulting. Bull. Seismol. Soc. Am. 102, 1179–1194 (2012).
2016 | 6 | 10 | 12 | 58 | 58.95 | 33.465 | -116.4813 | 10.16 | 0.9 | 329 | 81 | -174 | 238.06 | 84.07 | -9.05 | 4 | W. Yang, E. Hauksson, P. M. Shearer, Computing a large refined catalog of focal mechanisms for southern California (1981-2010): Temporal stability of the style of faulting. Bull. Seismol. Soc. Am. 102, 1179–1194 (2012).
2016 | 6 | 10 | 13 | 20 | 18.69 | 33.4733 | -116.4312 | 12.08 | 1.41 | 136 | 86 | 172 | 226.56 | 82.02 | 4.04 | 4 | W. Yang, E. Hauksson, P. M. Shearer, Computing a large refined catalog of focal mechanisms for southern California (1981-2010): Temporal stability of the style of faulting. Bull. Seismol. Soc. Am. 102, 1179–1194 (2012).
2016 | 6 | 10 | 13 | 38 | 38.98 | 33.4732 | -116.4432 | 12.09 | 1.14 | 307 | 83 | -140 | 211.16 | 50.36 | -9.11 | 4 | W. Yang, E. Hauksson, P. M. Shearer, Computing a large refined catalog of focal mechanisms for southern California (1981-2010): Temporal stability of the style of faulting. Bull. Seismol. Soc. Am. 102, 1179–1194 (2012).
2016 | 6 | 10 | 13 | 45 | 43.17 | 33.4758 | -116.4622 | 12.8 | 2.1 | 138 | 87 | -177 | 47.84 | 87 | -3 | 4 | W. Yang, E. Hauksson, P. M. Shearer, Computing a large refined catalog of focal mechanisms for southern California (1981-2010): Temporal stability of the style of faulting. Bull. Seismol. Soc. Am. 102, 1179–1194 (2012).
2016 | 6 | 10 | 14 | 2 | 38.08 | 33.5108 | -116.5528 | 11.32 | 1.4 | 302 | 85 | 175 | 32.44 | 85.02 | 5.02 | 4 | W. Yang, E. Hauksson, P. M. Shearer, Computing a large refined catalog of focal mechanisms for southern California (1981-2010): Temporal stability of the style of faulting. Bull. Seismol. Soc. Am. 102, 1179–1194 (2012).
2016 | 6 | 10 | 14 | 3 | 44.52 | 33.5118 | -116.5533 | 11.47 | 1.06 | 138 | 77 | 172 | 229.81 | 82.21 | 13.12 | 4 | W. Yang, E. Hauksson, P. M. Shearer, Computing a large refined catalog of focal mechanisms for southern California (1981-2010): Temporal stability of the style of faulting. Bull. Seismol. Soc. Am. 102, 1179–1194 (2012).
2016 | 6 | 10 | 14 | 9 | 16.11 | 33.4615 | -116.4252 | 11.69 | 0.75 | 225 | 82 | -75 | 342.45 | 16.96 | -151.5 | 4 | W. Yang, E. Hauksson, P. M. Shearer, Computing a large refined catalog of focal mechanisms for southern California (1981-2010): Temporal stability of the style of faulting. Bull. Seismol. Soc. Am. 102, 1179–1194 (2012).
2016 | 6 | 10 | 14 | 9 | 43.3 | 33.4523 | -116.3973 | 12.29 | 0.65 | 57 | 79 | -151 | 320.96 | 61.58 | -12.53 | 4 | W. Yang, E. Hauksson, P. M. Shearer, Computing a large refined catalog of focal mechanisms for southern California (1981-2010): Temporal stability of the style of faulting. Bull. Seismol. Soc. Am. 102, 1179–1194 (2012).
2016 | 6 | 10 | 14 | 13 | 51.9 | 33.453 | -116.4575 | 11.69 | 1.04 | 331 | 69 | -161 | 233.97 | 72.31 | -22.1 | 4 | W. Yang, E. Hauksson, P. M. Shearer, Computing a large refined catalog of focal mechanisms for southern California (1981-2010): Temporal stability of the style of faulting. Bull. Seismol. Soc. Am. 102, 1179–1194 (2012).
2016 | 6 | 10 | 14 | 24 | 5.19 | 33.4567 | -116.4557 | 10.32 | 0.86 | 144 | 90 | 164 | 234 | 74 | 0 | 4 | W. Yang, E. Hauksson, P. M. Shearer, Computing a large refined catalog of focal mechanisms for southern California (1981-2010): Temporal stability of the style of faulting. Bull. Seismol. Soc. Am. 102, 1179–1194 (2012).
2016 | 6 | 10 | 14 | 24 | 30.26 | 33.4652 | -116.4858 | 11.63 | 0.83 | 153 | 79 | -175 | 62.04 | 85.09 | -11.04 | 4 | W. Yang, E. Hauksson, P. M. Shearer, Computing a large refined catalog of focal mechanisms for southern California (1981-2010): Temporal stability of the style of faulting. Bull. Seismol. Soc. Am. 102, 1179–1194 (2012).
2016 | 6 | 10 | 14 | 33 | 38.22 | 33.4798 | -116.4597 | 12.65 | 0.93 | 332 | 83 | -170 | 240.77 | 80.08 | -7.11 | 4 | W. Yang, E. Hauksson, P. M. Shearer, Computing a large refined catalog of focal mechanisms for southern California (1981-2010): Temporal stability of the style of faulting. Bull. Seismol. Soc. Am. 102, 1179–1194 (2012).
2016 | 6 | 10 | 14 | 44 | 48.18 | 33.4402 | -116.4468 | 11.74 | 2.01 | 339 | 64 | -143 | 230.72 | 57.25 | -31.41 | 4 | W. Yang, E. Hauksson, P. M. Shearer, Computing a large refined catalog of focal mechanisms for southern California (1981-2010): Temporal stability of the style of faulting. Bull. Seismol. Soc. Am. 102, 1179–1194 (2012).
2016 | 6 | 10 | 14 | 46 | 46.87 | 33.446 | -116.399 | 12.33 | 1.12 | 167 | 63 | 156 | 268.43 | 68.75 | 29.15 | 4 | W. Yang, E. Hauksson, P. M. Shearer, Computing a large refined catalog of focal mechanisms for southern California (1981-2010): Temporal stability of the style of faulting. Bull. Seismol. Soc. Am. 102, 1179–1194 (2012).
2016 | 6 | 10 | 14 | 50 | 48.91 | 33.4753 | -116.4552 | 11.76 | 1.18 | 322 | 85 | 178 | 52.17 | 88.01 | 5 | 4 | W. Yang, E. Hauksson, P. M. Shearer, Computing a large refined catalog of focal mechanisms for southern California (1981-2010): Temporal stability of the style of faulting. Bull. Seismol. Soc. Am. 102, 1179–1194 (2012).
2016 | 6 | 10 | 15 | 2 | 2.8 | 33.4633 | -116.4593 | 11.27 | 1.74 | 311 | 64 | -150 | 206.8 | 63.29 | -29.39 | 4 | W. Yang, E. Hauksson, P. M. Shearer, Computing a large refined catalog of focal mechanisms for southern California (1981-2010): Temporal stability of the style of faulting. Bull. Seismol. Soc. Am. 102, 1179–1194 (2012).
2016 | 6 | 10 | 15 | 21 | 43.67 | 33.4682 | -116.4358 | 12.85 | 0.87 | 332 | 77 | -156 | 236.28 | 66.65 | -14.18 | 4 | W. Yang, E. Hauksson, P. M. Shearer, Computing a large refined catalog of focal mechanisms for southern California (1981-2010): Temporal stability of the style of faulting. Bull. Seismol. Soc. Am. 102, 1179–1194 (2012).
2016 | 6 | 10 | 15 | 24 | 28.86 | 33.445 | -116.3968 | 12.57 | 0.84 | 163 | 75 | -179 | 72.74 | 89.03 | -15 | 4 | W. Yang, E. Hauksson, P. M. Shearer, Computing a large refined catalog of focal mechanisms for southern California (1981-2010): Temporal stability of the style of faulting. Bull. Seismol. Soc. Am. 102, 1179–1194 (2012).
2016 | 6 | 10 | 15 | 32 | 57.19 | 33.4762 | -116.4595 | 11.67 | 0.85 | 154 | 83 | 165 | 245.87 | 75.11 | 7.24 | 4 | W. Yang, E. Hauksson, P. M. Shearer, Computing a large refined catalog of focal mechanisms for southern California (1981-2010): Temporal stability of the style of faulting. Bull. Seismol. Soc. Am. 102, 1179–1194 (2012).
2016 | 6 | 10 | 15 | 41 | 6.87 | 33.5035 | -116.5022 | 14.01 | 0.65 | 354 | 45 | -140 | 233.32 | 62.97 | -52.55 | 4 | W. Yang, E. Hauksson, P. M. Shearer, Computing a large refined catalog of focal mechanisms for southern California (1981-2010): Temporal stability of the style of faulting. Bull. Seismol. Soc. Am. 102, 1179–1194 (2012).
2016 | 6 | 10 | 15 | 41 | 35.01 | 33.4763 | -116.4335 | 12.94 | 0.83 | 360 | 12 | -178 | 268.04 | 89.58 | -78.01 | 4 | W. Yang, E. Hauksson, P. M. Shearer, Computing a large refined catalog of focal mechanisms for southern California (1981-2010): Temporal stability of the style of faulting. Bull. Seismol. Soc. Am. 102, 1179–1194 (2012).
2016 | 6 | 10 | 15 | 51 | 32.52 | 33.4665 | -116.4753 | 12.98 | 0.74 | 320 | 85 | -128 | 223.63 | 38.28 | -8.09 | 4 | W. Yang, E. Hauksson, P. M. Shearer, Computing a large refined catalog of focal mechanisms for southern California (1981-2010): Temporal stability of the style of faulting. Bull. Seismol. Soc. Am. 102, 1179–1194 (2012).
2016 | 6 | 10 | 15 | 57 | 52.95 | 33.467 | -116.4428 | 11.73 | 1.27 | 184 | 38 | -77 | 347.67 | 53.14 | -99.97 | 4 | W. Yang, E. Hauksson, P. M. Shearer, Computing a large refined catalog of focal mechanisms for southern California (1981-2010): Temporal stability of the style of faulting. Bull. Seismol. Soc. Am. 102, 1179–1194 (2012).
2016 | 6 | 10 | 16 | 26 | 58.74 | 33.4798 | -116.4468 | 13.34 | 1.63 | 139 | 84 | 176 | 229.42 | 86.02 | 6.01 | 4 | W. Yang, E. Hauksson, P. M. Shearer, Computing a large refined catalog of focal mechanisms for southern California (1981-2010): Temporal stability of the style of faulting. Bull. Seismol. Soc. Am. 102, 1179–1194 (2012).
2016 | 6 | 10 | 16 | 30 | 24.37 | 33.4755 | -116.4565 | 9.88 | 0.94 | 278 | 43 | 101 | 83.12 | 47.97 | 79.91 | 4 | W. Yang, E. Hauksson, P. M. Shearer, Computing a large refined catalog of focal mechanisms for southern California (1981-2010): Temporal stability of the style of faulting. Bull. Seismol. Soc. Am. 102, 1179–1194 (2012).
2016 | 6 | 10 | 16 | 33 | 0.24 | 33.4605 | -116.4518 | 10.45 | 1.31 | 306 | 71 | -160 | 209.24 | 71.13 | -20.12 | 4 | W. Yang, E. Hauksson, P. M. Shearer, Computing a large refined catalog of focal mechanisms for southern California (1981-2010): Temporal stability of the style of faulting. Bull. Seismol. Soc. Am. 102, 1179–1194 (2012).
2016 | 6 | 10 | 16 | 33 | 41.11 | 33.4525 | -116.4022 | 12.44 | 1.36 | 152 | 79 | -154 | 56.68 | 64.51 | -12.2 | 4 | W. Yang, E. Hauksson, P. M. Shearer, Computing a large refined catalog of focal mechanisms for southern California (1981-2010): Temporal stability of the style of faulting. Bull. Seismol. Soc. Am. 102, 1179–1194 (2012).
2016 | 6 | 10 | 16 | 39 | 55.92 | 33.4752 | -116.5225 | 13.26 | 1.14 | 147 | 69 | -131 | 34.6 | 45.2 | -30.33 | 4 | W. Yang, E. Hauksson, P. M. Shearer, Computing a large refined catalog of focal mechanisms for southern California (1981-2010): Temporal stability of the style of faulting. Bull. Seismol. Soc. Am. 102, 1179–1194 (2012).
2016 | 6 | 10 | 16 | 49 | 55.16 | 33.4607 | -116.4727 | 12.51 | 1.09 | 328 | 84 | -159 | 235.7 | 69.12 | -6.42 | 4 | W. Yang, E. Hauksson, P. M. Shearer, Computing a large refined catalog of focal mechanisms for southern California (1981-2010): Temporal stability of the style of faulting. Bull. Seismol. Soc. Am. 102, 1179–1194 (2012).
2016 | 6 | 10 | 16 | 51 | 20.33 | 33.472 | -116.483 | 11.43 | 1.08 | 150 | 87 | 180 | 240 | 90 | 3 | 4 | W. Yang, E. Hauksson, P. M. Shearer, Computing a large refined catalog of focal mechanisms for southern California (1981-2010): Temporal stability of the style of faulting. Bull. Seismol. Soc. Am. 102, 1179–1194 (2012).
2016 | 6 | 10 | 16 | 53 | 53.51 | 33.4665 | -116.4842 | 10.37 | 1.68 | 337 | 85 | 177 | 67.26 | 87.01 | 5.01 | 4 | W. Yang, E. Hauksson, P. M. Shearer, Computing a large refined catalog of focal mechanisms for southern California (1981-2010): Temporal stability of the style of faulting. Bull. Seismol. Soc. Am. 102, 1179–1194 (2012).
2016 | 6 | 10 | 16 | 54 | 36.21 | 33.4668 | -116.4428 | 11.72 | 1.52 | 190 | 43 | -71 | 344.79 | 49.85 | -106.89 | 4 | W. Yang, E. Hauksson, P. M. Shearer, Computing a large refined catalog of focal mechanisms for southern California (1981-2010): Temporal stability of the style of faulting. Bull. Seismol. Soc. Am. 102, 1179–1194 (2012).
2016 | 6 | 10 | 17 | 0 | 51.77 | 33.483 | -116.4502 | 13.14 | 1.1 | 144 | 84 | 173 | 234.74 | 83.04 | 6.04 | 4 | W. Yang, E. Hauksson, P. M. Shearer, Computing a large refined catalog of focal mechanisms for southern California (1981-2010): Temporal stability of the style of faulting. Bull. Seismol. Soc. Am. 102, 1179–1194 (2012).
2016 | 6 | 10 | 17 | 49 | 26.35 | 33.4673 | -116.466 | 11.8 | 0.72 | 82 | 70 | 107 | 220.21 | 26.02 | 51.23 | 4 | W. Yang, E. Hauksson, P. M. Shearer, Computing a large refined catalog of focal mechanisms for southern California (1981-2010): Temporal stability of the style of faulting. Bull. Seismol. Soc. Am. 102, 1179–1194 (2012).
2016 | 6 | 10 | 17 | 53 | 11.24 | 33.4952 | -116.5 | 13.57 | 1.12 | 347 | 37 | -151 | 233.12 | 73.04 | -56.61 | 4 | W. Yang, E. Hauksson, P. M. Shearer, Computing a large refined catalog of focal mechanisms for southern California (1981-2010): Temporal stability of the style of faulting. Bull. Seismol. Soc. Am. 102, 1179–1194 (2012).
2016 | 6 | 10 | 17 | 59 | 53.38 | 33.487 | -116.4543 | 13.84 | 0.79 | 338 | 71 | -167 | 243.7 | 77.72 | -19.46 | 4 | W. Yang, E. Hauksson, P. M. Shearer, Computing a large refined catalog of focal mechanisms for southern California (1981-2010): Temporal stability of the style of faulting. Bull. Seismol. Soc. Am. 102, 1179–1194 (2012).
2016 | 6 | 10 | 18 | 12 | 56.03 | 33.4697 | -116.4837 | 11.29 | 0.84 | 132 | 75 | 144 | 232.65 | 55.41 | 18.33 | 4 | W. Yang, E. Hauksson, P. M. Shearer, Computing a large refined catalog of focal mechanisms for southern California (1981-2010): Temporal stability of the style of faulting. Bull. Seismol. Soc. Am. 102, 1179–1194 (2012).
2016 | 6 | 10 | 18 | 20 | 5.34 | 33.4643 | -116.4162 | 10.47 | 1.15 | 179 | 14 | -148 | 57.77 | 82.63 | -78.06 | 4 | W. Yang, E. Hauksson, P. M. Shearer, Computing a large refined catalog of focal mechanisms for southern California (1981-2010): Temporal stability of the style of faulting. Bull. Seismol. Soc. Am. 102, 1179–1194 (2012).
2016 | 6 | 10 | 18 | 21 | 7.48 | 33.4638 | -116.4702 | 11.88 | 0.86 | 260 | 37 | 87 | 83.75 | 53.06 | 92.26 | 4 | W. Yang, E. Hauksson, P. M. Shearer, Computing a large refined catalog of focal mechanisms for southern California (1981-2010): Temporal stability of the style of faulting. Bull. Seismol. Soc. Am. 102, 1179–1194 (2012).
2016 | 6 | 10 | 18 | 38 | 48.53 | 33.4618 | -116.4147 | 10.03 | 1.06 | 155 | 74 | -174 | 63.34 | 84.23 | -16.08 | 4 | W. Yang, E. Hauksson, P. M. Shearer, Computing a large refined catalog of focal mechanisms for southern California (1981-2010): Temporal stability of the style of faulting. Bull. Seismol. Soc. Am. 102, 1179–1194 (2012).
2016 | 6 | 10 | 18 | 44 | 50.44 | 33.4977 | -116.5125 | 12.26 | 0.74 | 107 | 73 | 134 | 213.84 | 46.54 | 23.76 | 4 | W. Yang, E. Hauksson, P. M. Shearer, Computing a large refined catalog of focal mechanisms for southern California (1981-2010): Temporal stability of the style of faulting. Bull. Seismol. Soc. Am. 102, 1179–1194 (2012).
2016 | 6 | 10 | 18 | 53 | 20.05 | 33.4973 | -116.5113 | 12.23 | 1.71 | 315 | 52 | 177 | 46.85 | 87.64 | 38.04 | 4 | W. Yang, E. Hauksson, P. M. Shearer, Computing a large refined catalog of focal mechanisms for southern California (1981-2010): Temporal stability of the style of faulting. Bull. Seismol. Soc. Am. 102, 1179–1194 (2012).
2016 | 6 | 10 | 19 | 36 | 43.21 | 33.4518 | -116.3915 | 10.86 | 1.16 | 330 | 89 | -178 | 239.97 | 88 | -1 | 4 | W. Yang, E. Hauksson, P. M. Shearer, Computing a large refined catalog of focal mechanisms for southern California (1981-2010): Temporal stability of the style of faulting. Bull. Seismol. Soc. Am. 102, 1179–1194 (2012).
2016 | 6 | 10 | 21 | 9 | 19.85 | 33.443 | -116.4492 | 13.7 | 1.16 | 192 | 38 | -77 | 355.67 | 53.14 | -99.97 | 4 | W. Yang, E. Hauksson, P. M. Shearer, Computing a large refined catalog of focal mechanisms for southern California (1981-2010): Temporal stability of the style of faulting. Bull. Seismol. Soc. Am. 102, 1179–1194 (2012).
2016 | 6 | 10 | 21 | 26 | 12.29 | 33.4658 | -116.4408 | 12.2 | 1.1 | 322 | 90 | 169 | 52 | 79 | 0 | 4 | W. Yang, E. Hauksson, P. M. Shearer, Computing a large refined catalog of focal mechanisms for southern California (1981-2010): Temporal stability of the style of faulting. Bull. Seismol. Soc. Am. 102, 1179–1194 (2012).
2016 | 6 | 10 | 21 | 35 | 27.47 | 33.4548 | -116.4522 | 12.03 | 0.97 | 150 | 89 | 162 | 240.32 | 72 | 1.05 | 4 | W. Yang, E. Hauksson, P. M. Shearer, Computing a large refined catalog of focal mechanisms for southern California (1981-2010): Temporal stability of the style of faulting. Bull. Seismol. Soc. Am. 102, 1179–1194 (2012).
2016 | 6 | 10 | 22 | 17 | 42.52 | 33.4805 | -116.4848 | 11.1 | 1.01 | 339 | 82 | -163 | 246.56 | 73.17 | -8.36 | 4 | W. Yang, E. Hauksson, P. M. Shearer, Computing a large refined catalog of focal mechanisms for southern California (1981-2010): Temporal stability of the style of faulting. Bull. Seismol. Soc. Am. 102, 1179–1194 (2012).
2016 | 6 | 10 | 22 | 43 | 23.34 | 33.4702 | -116.442 | 12.32 | 1.06 | 141 | 86 | -160 | 49.55 | 70.05 | -4.26 | 4 | W. Yang, E. Hauksson, P. M. Shearer, Computing a large refined catalog of focal mechanisms for southern California (1981-2010): Temporal stability of the style of faulting. Bull. Seismol. Soc. Am. 102, 1179–1194 (2012).
2016 | 6 | 10 | 22 | 44 | 9.19 | 33.4702 | -116.4417 | 12.37 | 1.7 | 295 | 54 | 140 | 51.25 | 58.67 | 43.48 | 4 | W. Yang, E. Hauksson, P. M. Shearer, Computing a large refined catalog of focal mechanisms for southern California (1981-2010): Temporal stability of the style of faulting. Bull. Seismol. Soc. Am. 102, 1179–1194 (2012).
2016 | 6 | 10 | 22 | 45 | 3.61 | 33.4737 | -116.4725 | 10.37 | 0.79 | 85 | 54 | 106 | 239 | 38.95 | 69.22 | 4 | W. Yang, E. Hauksson, P. M. Shearer, Computing a large refined catalog of focal mechanisms for southern California (1981-2010): Temporal stability of the style of faulting. Bull. Seismol. Soc. Am. 102, 1179–1194 (2012).
2016 | 6 | 10 | 23 | 1 | 19.17 | 35.6177 | -118.2373 | 12.94 | 1.9 | 160 | 67 | 175 | 251.96 | 85.4 | 23.08 | 4 | W. Yang, E. Hauksson, P. M. Shearer, Computing a large refined catalog of focal mechanisms for southern California (1981-2010): Temporal stability of the style of faulting. Bull. Seismol. Soc. Am. 102, 1179–1194 (2012).
2016 | 6 | 10 | 23 | 3 | 20.38 | 35.6177 | -118.2363 | 13.26 | 1.48 | 162 | 80 | 173 | 253.22 | 83.11 | 10.07 | 4 | W. Yang, E. Hauksson, P. M. Shearer, Computing a large refined catalog of focal mechanisms for southern California (1981-2010): Temporal stability of the style of faulting. Bull. Seismol. Soc. Am. 102, 1179–1194 (2012).
2016 | 6 | 10 | 23 | 11 | 0.27 | 33.4725 | -116.509 | 13.3 | 1.09 | 322 | 74 | 173 | 53.94 | 83.27 | 16.11 | 4 | W. Yang, E. Hauksson, P. M. Shearer, Computing a large refined catalog of focal mechanisms for southern California (1981-2010): Temporal stability of the style of faulting. Bull. Seismol. Soc. Am. 102, 1179–1194 (2012).
2016 | 6 | 10 | 23 | 30 | 59.69 | 33.456 | -116.458 | 10.56 | 1.49 | 334 | 58 | -133 | 214.39 | 51.67 | -42.5 | 4 | W. Yang, E. Hauksson, P. M. Shearer, Computing a large refined catalog of focal mechanisms for southern California (1981-2010): Temporal stability of the style of faulting. Bull. Seismol. Soc. Am. 102, 1179–1194 (2012).
2016 | 6 | 10 | 23 | 49 | 9.23 | 33.4642 | -116.4158 | 10.6 | 1.15 | 155 | 67 | -165 | 59.02 | 76.22 | -23.72 | 4 | W. Yang, E. Hauksson, P. M. Shearer, Computing a large refined catalog of focal mechanisms for southern California (1981-2010): Temporal stability of the style of faulting. Bull. Seismol. Soc. Am. 102, 1179–1194 (2012).
2016 | 6 | 10 | 23 | 51 | 3.51 | 33.4797 | -116.4728 | 11.74 | 1.07 | 330 | 84 | -153 | 236.95 | 63.16 | -6.73 | 4 | W. Yang, E. Hauksson, P. M. Shearer, Computing a large refined catalog of focal mechanisms for southern California (1981-2010): Temporal stability of the style of faulting. Bull. Seismol. Soc. Am. 102, 1179–1194 (2012).
2016 | 6 | 10 | 23 | 56 | 29.49 | 33.4643 | -116.4668 | 11.4 | 0.65 | 197 | 17 | 10 | 97.43 | 87.09 | 106.76 | 4 | W. Yang, E. Hauksson, P. M. Shearer, Computing a large refined catalog of focal mechanisms for southern California (1981-2010): Temporal stability of the style of faulting. Bull. Seismol. Soc. Am. 102, 1179–1194 (2012).
2016 | 6 | 10 | 23 | 57 | 55.22 | 38.8253 | -122.7983 | 2.94 | 3.31 | 15 | 60 | -80 | 175.57 | 31.47 | -106.74 | 3 | NCEDC, Northern California Earthquake Data Center. UC Berkeley Seismol. Lab. (2014), doi:10.7932/NCEDC.
2016 | 6 | 11 | 0 | 7 | 35.65 | 33.4512 | -116.3937 | 10.65 | 0.96 | 12 | 39 | -78 | 176.7 | 52.01 | -99.56 | 4 | W. Yang, E. Hauksson, P. M. Shearer, Computing a large refined catalog of focal mechanisms for southern California (1981-2010): Temporal stability of the style of faulting. Bull. Seismol. Soc. Am. 102, 1179–1194 (2012).
2016 | 6 | 11 | 0 | 19 | 55.38 | 33.471 | -116.4945 | 12.39 | 0.49 | 198 | 43 | 40 | 76.46 | 64 | 125.54 | 4 | W. Yang, E. Hauksson, P. M. Shearer, Computing a large refined catalog of focal mechanisms for southern California (1981-2010): Temporal stability of the style of faulting. Bull. Seismol. Soc. Am. 102, 1179–1194 (2012).
2016 | 6 | 11 | 1 | 45 | 32.05 | 33.4643 | -116.4737 | 10.86 | 0.78 | 327 | 71 | 169 | 60.62 | 79.61 | 19.33 | 4 | W. Yang, E. Hauksson, P. M. Shearer, Computing a large refined catalog of focal mechanisms for southern California (1981-2010): Temporal stability of the style of faulting. Bull. Seismol. Soc. Am. 102, 1179–1194 (2012).
2016 | 6 | 11 | 1 | 50 | 53.42 | 33.4627 | -116.415 | 10.18 | 0.85 | 156 | 81 | -168 | 64.1 | 78.15 | -9.2 | 4 | W. Yang, E. Hauksson, P. M. Shearer, Computing a large refined catalog of focal mechanisms for southern California (1981-2010): Temporal stability of the style of faulting. Bull. Seismol. Soc. Am. 102, 1179–1194 (2012).
2016 | 6 | 11 | 3 | 5 | 30.7 | 33.4518 | -116.4012 | 12.67 | 0.75 | 144 | 41 | -162 | 40.22 | 78.3 | -50.42 | 4 | W. Yang, E. Hauksson, P. M. Shearer, Computing a large refined catalog of focal mechanisms for southern California (1981-2010): Temporal stability of the style of faulting. Bull. Seismol. Soc. Am. 102, 1179–1194 (2012).
2016 | 6 | 11 | 3 | 32 | 21.21 | 33.4482 | -116.402 | 13.12 | 0.69 | 340 | 69 | -153 | 239.65 | 64.92 | -23.31 | 4 | W. Yang, E. Hauksson, P. M. Shearer, Computing a large refined catalog of focal mechanisms for southern California (1981-2010): Temporal stability of the style of faulting. Bull. Seismol. Soc. Am. 102, 1179–1194 (2012).
2016 | 6 | 11 | 3 | 50 | 19.25 | 33.4727 | -116.4733 | 11.32 | 1.39 | 320 | 83 | -168 | 228.52 | 78.09 | -7.15 | 4 | W. Yang, E. Hauksson, P. M. Shearer, Computing a large refined catalog of focal mechanisms for southern California (1981-2010): Temporal stability of the style of faulting. Bull. Seismol. Soc. Am. 102, 1179–1194 (2012).
2016 | 6 | 11 | 3 | 59 | 23.93 | 33.4667 | -116.4928 | 13.54 | 0.88 | 346 | 78 | -161 | 251.91 | 71.43 | -12.67 | 4 | W. Yang, E. Hauksson, P. M. Shearer, Computing a large refined catalog of focal mechanisms for southern California (1981-2010): Temporal stability of the style of faulting. Bull. Seismol. Soc. Am. 102, 1179–1194 (2012).
2016 | 6 | 11 | 4 | 11 | 0.2 | 33.4773 | -116.4803 | 13.64 | 0.76 | 253 | 85 | -91 | 84.33 | 5.1 | -78.72 | 4 | W. Yang, E. Hauksson, P. M. Shearer, Computing a large refined catalog of focal mechanisms for southern California (1981-2010): Temporal stability of the style of faulting. Bull. Seismol. Soc. Am. 102, 1179–1194 (2012).
2016 | 6 | 11 | 4 | 14 | 29.77 | 33.4638 | -116.4158 | 10.24 | 0.77 | 154 | 59 | -171 | 59.34 | 82.29 | -31.31 | 4 | W. Yang, E. Hauksson, P. M. Shearer, Computing a large refined catalog of focal mechanisms for southern California (1981-2010): Temporal stability of the style of faulting. Bull. Seismol. Soc. Am. 102, 1179–1194 (2012).
2016 | 6 | 11 | 4 | 23 | 35.95 | 33.4737 | -116.4393 | 9.29 | 1.07 | 116 | 71 | -139 | 10.2 | 51.66 | -24.52 | 4 | W. Yang, E. Hauksson, P. M. Shearer, Computing a large refined catalog of focal mechanisms for southern California (1981-2010): Temporal stability of the style of faulting. Bull. Seismol. Soc. Am. 102, 1179–1194 (2012).
2016 | 6 | 11 | 4 | 44 | 24.68 | 33.4555 | -116.4593 | 10.41 | 1.54 | 335 | 69 | 178 | 65.72 | 88.13 | 21.01 | 4 | W. Yang, E. Hauksson, P. M. Shearer, Computing a large refined catalog of focal mechanisms for southern California (1981-2010): Temporal stability of the style of faulting. Bull. Seismol. Soc. Am. 102, 1179–1194 (2012).
2016 | 6 | 11 | 5 | 4 | 43.07 | 33.4687 | -116.4378 | 13.06 | 0.82 | 220 | 27 | 82 | 48.96 | 63.28 | 94.06 | 4 | W. Yang, E. Hauksson, P. M. Shearer, Computing a large refined catalog of focal mechanisms for southern California (1981-2010): Temporal stability of the style of faulting. Bull. Seismol. Soc. Am. 102, 1179–1194 (2012).
2016 | 6 | 11 | 5 | 16 | 20.08 | 33.4642 | -116.445 | 10.71 | 0.83 | 272 | 79 | -143 | 173.82 | 53.79 | -13.68 | 4 | W. Yang, E. Hauksson, P. M. Shearer, Computing a large refined catalog of focal mechanisms for southern California (1981-2010): Temporal stability of the style of faulting. Bull. Seismol. Soc. Am. 102, 1179–1194 (2012).
2016 | 6 | 11 | 5 | 19 | 43.45 | 33.4627 | -116.4653 | 11.17 | 1.34 | 303 | 66 | 142 | 50.63 | 55.78 | 29.47 | 4 | W. Yang, E. Hauksson, P. M. Shearer, Computing a large refined catalog of focal mechanisms for southern California (1981-2010): Temporal stability of the style of faulting. Bull. Seismol. Soc. Am. 102, 1179–1194 (2012).
2016 | 6 | 11 | 6 | 7 | 1.13 | 33.4638 | -116.4158 | 10.24 | 0.79 | 156 | 81 | -166 | 63.77 | 76.18 | -9.27 | 4 | W. Yang, E. Hauksson, P. M. Shearer, Computing a large refined catalog of focal mechanisms for southern California (1981-2010): Temporal stability of the style of faulting. Bull. Seismol. Soc. Am. 102, 1179–1194 (2012).
2016 | 6 | 11 | 6 | 11 | 5.07 | 33.4622 | -116.447 | 11.14 | 0.65 | 348 | 68 | -139 | 239.96 | 52.53 | -28.16 | 4 | W. Yang, E. Hauksson, P. M. Shearer, Computing a large refined catalog of focal mechanisms for southern California (1981-2010): Temporal stability of the style of faulting. Bull. Seismol. Soc. Am. 102, 1179–1194 (2012).
2016 | 6 | 11 | 6 | 25 | 40.72 | 33.4355 | -116.4378 | 13.68 | 0.78 | 162 | 72 | 97 | 320.33 | 19.27 | 69.44 | 4 | W. Yang, E. Hauksson, P. M. Shearer, Computing a large refined catalog of focal mechanisms for southern California (1981-2010): Temporal stability of the style of faulting. Bull. Seismol. Soc. Am. 102, 1179–1194 (2012).
2016 | 6 | 11 | 7 | 24 | 4.61 | 33.4915 | -116.4857 | 14.5 | 1.45 | 329 | 25 | -174 | 233.56 | 87.47 | -65.12 | 4 | W. Yang, E. Hauksson, P. M. Shearer, Computing a large refined catalog of focal mechanisms for southern California (1981-2010): Temporal stability of the style of faulting. Bull. Seismol. Soc. Am. 102, 1179–1194 (2012).
2016 | 6 | 11 | 7 | 27 | 2 | 37.19 | -97.72 | 8 | 3.22 | 48 | 58 | -116 | 270.63 | 40.34 | -54.95 | 2 | R. B. Herrmann, H. M. Benz, C. J. Ammon, Monitoring the earthquake source process in North America. Bull. Seismol. Soc. Am. 101, 2609–2625 (2011).
2016 | 6 | 11 | 7 | 48 | 26.7 | 33.644 | -116.7043 | 13.59 | 0.91 | 320 | 62 | 172 | 53.77 | 82.94 | 28.23 | 4 | W. Yang, E. Hauksson, P. M. Shearer, Computing a large refined catalog of focal mechanisms for southern California (1981-2010): Temporal stability of the style of faulting. Bull. Seismol. Soc. Am. 102, 1179–1194 (2012).
2016 | 6 | 11 | 7 | 59 | 32.55 | 33.4645 | -116.4712 | 11.02 | 1.3 | 329 | 85 | 170 | 59.88 | 80.04 | 5.08 | 4 | W. Yang, E. Hauksson, P. M. Shearer, Computing a large refined catalog of focal mechanisms for southern California (1981-2010): Temporal stability of the style of faulting. Bull. Seismol. Soc. Am. 102, 1179–1194 (2012).
2016 | 6 | 11 | 9 | 55 | 16.81 | 33.4815 | -116.4963 | 11.97 | 1.08 | 346 | 69 | -165 | 250.52 | 76.02 | -21.67 | 4 | W. Yang, E. Hauksson, P. M. Shearer, Computing a large refined catalog of focal mechanisms for southern California (1981-2010): Temporal stability of the style of faulting. Bull. Seismol. Soc. Am. 102, 1179–1194 (2012).
2016 | 6 | 11 | 10 | 2 | 26.46 | 33.4815 | -116.4963 | 11.94 | 1.65 | 293 | 47 | 147 | 46.89 | 66.53 | 48.03 | 4 | W. Yang, E. Hauksson, P. M. Shearer, Computing a large refined catalog of focal mechanisms for southern California (1981-2010): Temporal stability of the style of faulting. Bull. Seismol. Soc. Am. 102, 1179–1194 (2012).
2016 | 6 | 11 | 11 | 19 | 10.48 | 33.4448 | -116.4465 | 13.7 | 1.14 | 336 | 88 | -159 | 245.23 | 69.01 | -2.14 | 4 | W. Yang, E. Hauksson, P. M. Shearer, Computing a large refined catalog of focal mechanisms for southern California (1981-2010): Temporal stability of the style of faulting. Bull. Seismol. Soc. Am. 102, 1179–1194 (2012).
2016 | 6 | 11 | 11 | 41 | 50.84 | 33.482 | -116.4967 | 11.95 | 0.95 | 146 | 85 | 171 | 236.79 | 81.03 | 5.06 | 4 | W. Yang, E. Hauksson, P. M. Shearer, Computing a large refined catalog of focal mechanisms for southern California (1981-2010): Temporal stability of the style of faulting. Bull. Seismol. Soc. Am. 102, 1179–1194 (2012).
2016 | 6 | 11 | 12 | 22 | 19.34 | 33.4702 | -116.4832 | 11.41 | 0.91 | 143 | 83 | 169 | 234.36 | 79.08 | 7.13 | 4 | W. Yang, E. Hauksson, P. M. Shearer, Computing a large refined catalog of focal mechanisms for southern California (1981-2010): Temporal stability of the style of faulting. Bull. Seismol. Soc. Am. 102, 1179–1194 (2012).
2016 | 6 | 11 | 13 | 54 | 19.07 | 33.4617 | -116.4477 | 11.08 | 0.82 | 192 | 41 | -110 | 37.75 | 51.94 | -73.44 | 4 | W. Yang, E. Hauksson, P. M. Shearer, Computing a large refined catalog of focal mechanisms for southern California (1981-2010): Temporal stability of the style of faulting. Bull. Seismol. Soc. Am. 102, 1179–1194 (2012).
2016 | 6 | 11 | 14 | 56 | 32.35 | 33.77 | -116.8283 | 16.17 | 1.64 | 133 | 61 | -138 | 19.42 | 54.18 | -36.72 | 4 | W. Yang, E. Hauksson, P. M. Shearer, Computing a large refined catalog of focal mechanisms for southern California (1981-2010): Temporal stability of the style of faulting. Bull. Seismol. Soc. Am. 102, 1179–1194 (2012).
2016 | 6 | 11 | 15 | 41 | 22.19 | 33.4648 | -116.4175 | 10.66 | 0.76 | 152 | 90 | 177 | 242 | 87 | 0 | 4 | W. Yang, E. Hauksson, P. M. Shearer, Computing a large refined catalog of focal mechanisms for southern California (1981-2010): Temporal stability of the style of faulting. Bull. Seismol. Soc. Am. 102, 1179–1194 (2012).
2016 | 6 | 11 | 15 | 54 | 30.4 | 33.435 | -116.442 | 10.6 | 0.93 | 321 | 77 | -138 | 219.55 | 49.31 | -17.26 | 4 | W. Yang, E. Hauksson, P. M. Shearer, Computing a large refined catalog of focal mechanisms for southern California (1981-2010): Temporal stability of the style of faulting. Bull. Seismol. Soc. Am. 102, 1179–1194 (2012).
2016 | 6 | 11 | 15 | 55 | 9.58 | 33.4348 | -116.442 | 10.59 | 1.17 | 139 | 87 | 146 | 231.02 | 56.05 | 3.62 | 4 | W. Yang, E. Hauksson, P. M. Shearer, Computing a large refined catalog of focal mechanisms for southern California (1981-2010): Temporal stability of the style of faulting. Bull. Seismol. Soc. Am. 102, 1179–1194 (2012).
2016 | 6 | 11 | 17 | 8 | 39.94 | 33.4605 | -116.4623 | 10.53 | 1.24 | 348 | 56 | -158 | 245.27 | 71.91 | -36.04 | 4 | W. Yang, E. Hauksson, P. M. Shearer, Computing a large refined catalog of focal mechanisms for southern California (1981-2010): Temporal stability of the style of faulting. Bull. Seismol. Soc. Am. 102, 1179–1194 (2012).
2016 | 6 | 11 | 20 | 27 | 9.1 | 33.4927 | -116.4878 | 14.11 | 1.03 | 6 | 34 | -134 | 235.35 | 66.28 | -64.89 | 4 | W. Yang, E. Hauksson, P. M. Shearer, Computing a large refined catalog of focal mechanisms for southern California (1981-2010): Temporal stability of the style of faulting. Bull. Seismol. Soc. Am. 102, 1179–1194 (2012).
2016 | 6 | 11 | 20 | 30 | 9.06 | 33.4637 | -116.4732 | 11.35 | 1.07 | 324 | 78 | -170 | 231.9 | 80.22 | -12.18 | 4 | W. Yang, E. Hauksson, P. M. Shearer, Computing a large refined catalog of focal mechanisms for southern California (1981-2010): Temporal stability of the style of faulting. Bull. Seismol. Soc. Am. 102, 1179–1194 (2012).
2016 | 6 | 11 | 20 | 32 | 50.65 | 36.213 | -120.777 | 8.73 | 3.04 | 115 | 45 | 90 | 295 | 45 | 90 | 3 | NCEDC, Northern California Earthquake Data Center. UC Berkeley Seismol. Lab. (2014), doi:10.7932/NCEDC.
2016 | 6 | 11 | 20 | 34 | 51.93 | 33.471 | -116.4183 | 13.38 | 0.87 | 338 | 61 | -134 | 221.34 | 51.01 | -38.59 | 4 | W. Yang, E. Hauksson, P. M. Shearer, Computing a large refined catalog of focal mechanisms for southern California (1981-2010): Temporal stability of the style of faulting. Bull. Seismol. Soc. Am. 102, 1179–1194 (2012).
2016 | 6 | 11 | 20 | 44 | 48.11 | 33.464 | -116.4695 | 11.92 | 1.41 | 331 | 84 | -174 | 240.37 | 84.03 | -6.03 | 4 | W. Yang, E. Hauksson, P. M. Shearer, Computing a large refined catalog of focal mechanisms for southern California (1981-2010): Temporal stability of the style of faulting. Bull. Seismol. Soc. Am. 102, 1179–1194 (2012).
2016 | 6 | 11 | 21 | 20 | 52.27 | 33.4668 | -116.4703 | 10.55 | 0.99 | 299 | 50 | 127 | 69.46 | 52.28 | 54.35 | 4 | W. Yang, E. Hauksson, P. M. Shearer, Computing a large refined catalog of focal mechanisms for southern California (1981-2010): Temporal stability of the style of faulting. Bull. Seismol. Soc. Am. 102, 1179–1194 (2012).
2016 | 6 | 11 | 21 | 58 | 48.05 | 33.6195 | -116.6935 | 13.54 | 1 | 162 | 51 | -92 | 345.18 | 39.04 | -87.53 | 4 | W. Yang, E. Hauksson, P. M. Shearer, Computing a large refined catalog of focal mechanisms for southern California (1981-2010): Temporal stability of the style of faulting. Bull. Seismol. Soc. Am. 102, 1179–1194 (2012).
2016 | 6 | 12 | 1 | 35 | 33.77 | 33.472 | -116.4747 | 11.22 | 1.63 | 316 | 70 | 153 | 55.89 | 64.75 | 22.22 | 4 | W. Yang, E. Hauksson, P. M. Shearer, Computing a large refined catalog of focal mechanisms for southern California (1981-2010): Temporal stability of the style of faulting. Bull. Seismol. Soc. Am. 102, 1179–1194 (2012).
2016 | 6 | 12 | 6 | 33 | 54.15 | 33.4347 | -116.4675 | 13.67 | 0.73 | 181 | 70 | 178 | 271.68 | 88.12 | 20.01 | 4 | W. Yang, E. Hauksson, P. M. Shearer, Computing a large refined catalog of focal mechanisms for southern California (1981-2010): Temporal stability of the style of faulting. Bull. Seismol. Soc. Am. 102, 1179–1194 (2012).
2016 | 6 | 12 | 6 | 36 | 29.91 | 33.4703 | -116.4918 | 12.45 | 0.89 | 276 | 15 | -154 | 160.77 | 83.49 | -76.46 | 4 | W. Yang, E. Hauksson, P. M. Shearer, Computing a large refined catalog of focal mechanisms for southern California (1981-2010): Temporal stability of the style of faulting. Bull. Seismol. Soc. Am. 102, 1179–1194 (2012).
2016 | 6 | 12 | 7 | 51 | 19.66 | 33.47 | -116.4472 | 10.97 | 1.18 | 168 | 36 | -80 | 335.7 | 54.63 | -97.19 | 4 | W. Yang, E. Hauksson, P. M. Shearer, Computing a large refined catalog of focal mechanisms for southern California (1981-2010): Temporal stability of the style of faulting. Bull. Seismol. Soc. Am. 102, 1179–1194 (2012).
2016 | 6 | 12 | 9 | 9 | 27 | 33.4645 | -116.474 | 10.82 | 0.91 | 64 | 41 | 79 | 258.44 | 49.91 | 99.42 | 4 | W. Yang, E. Hauksson, P. M. Shearer, Computing a large refined catalog of focal mechanisms for southern California (1981-2010): Temporal stability of the style of faulting. Bull. Seismol. Soc. Am. 102, 1179–1194 (2012).
2016 | 6 | 12 | 10 | 4 | 42.92 | 33.4655 | -116.475 | 10.91 | 0.88 | 314 | 62 | 160 | 53.7 | 72.42 | 29.5 | 4 | W. Yang, E. Hauksson, P. M. Shearer, Computing a large refined catalog of focal mechanisms for southern California (1981-2010): Temporal stability of the style of faulting. Bull. Seismol. Soc. Am. 102, 1179–1194 (2012).
2016 | 6 | 12 | 11 | 57 | 4.51 | 33.4575 | -116.4668 | 12.23 | 1.03 | 153 | 83 | 177 | 243.37 | 87.02 | 7.01 | 4 | W. Yang, E. Hauksson, P. M. Shearer, Computing a large refined catalog of focal mechanisms for southern California (1981-2010): Temporal stability of the style of faulting. Bull. Seismol. Soc. Am. 102, 1179–1194 (2012).
2016 | 6 | 12 | 13 | 3 | 3.96 | 33.4333 | -116.4797 | 12.69 | 0.7 | 149 | 73 | 174 | 240.76 | 84.26 | 17.09 | 4 | W. Yang, E. Hauksson, P. M. Shearer, Computing a large refined catalog of focal mechanisms for southern California (1981-2010): Temporal stability of the style of faulting. Bull. Seismol. Soc. Am. 102, 1179–1194 (2012).
2016 | 6 | 12 | 14 | 8 | 46.86 | 33.4057 | -116.4375 | 12.59 | 1.06 | 357 | 77 | 180 | 87 | 90 | 13 | 4 | W. Yang, E. Hauksson, P. M. Shearer, Computing a large refined catalog of focal mechanisms for southern California (1981-2010): Temporal stability of the style of faulting. Bull. Seismol. Soc. Am. 102, 1179–1194 (2012).
2016 | 6 | 12 | 15 | 5 | 42.6 | 33.4855 | -116.4845 | 13.5 | 0.76 | 347 | 73 | -100 | 198.09 | 19.65 | -60.4 | 4 | W. Yang, E. Hauksson, P. M. Shearer, Computing a large refined catalog of focal mechanisms for southern California (1981-2010): Temporal stability of the style of faulting. Bull. Seismol. Soc. Am. 102, 1179–1194 (2012).
2016 | 6 | 12 | 15 | 54 | 56.52 | 33.499 | -116.5655 | 12.62 | 0.72 | 316 | 79 | 179 | 46.19 | 89.02 | 11 | 4 | W. Yang, E. Hauksson, P. M. Shearer, Computing a large refined catalog of focal mechanisms for southern California (1981-2010): Temporal stability of the style of faulting. Bull. Seismol. Soc. Am. 102, 1179–1194 (2012).
2016 | 6 | 12 | 16 | 37 | 45.96 | 33.4817 | -116.4553 | 10.75 | 0.88 | 267 | 77 | 153 | 3.54 | 63.75 | 14.53 | 4 | W. Yang, E. Hauksson, P. M. Shearer, Computing a large refined catalog of focal mechanisms for southern California (1981-2010): Temporal stability of the style of faulting. Bull. Seismol. Soc. Am. 102, 1179–1194 (2012).
2016 | 6 | 12 | 18 | 17 | 2.21 | 33.488 | -116.4695 | 10.13 | 1.22 | 166 | 43 | -140 | 44.46 | 64 | -54.46 | 4 | W. Yang, E. Hauksson, P. M. Shearer, Computing a large refined catalog of focal mechanisms for southern California (1981-2010): Temporal stability of the style of faulting. Bull. Seismol. Soc. Am. 102, 1179–1194 (2012).
2016 | 6 | 12 | 18 | 47 | 4.1 | 43.53 | -127.38 | 10 | 4.83 | 27 | 75 | 3 | 296.22 | 87.1 | 164.98 | 13 | Global CMT database: https://www.globalcmt.org
2016 | 6 | 12 | 20 | 40 | 20.1 | 33.505 | -116.4518 | 6.97 | 0.61 | 307 | 84 | -171 | 216.05 | 81.05 | -6.07 | 4 | W. Yang, E. Hauksson, P. M. Shearer, Computing a large refined catalog of focal mechanisms for southern California (1981-2010): Temporal stability of the style of faulting. Bull. Seismol. Soc. Am. 102, 1179–1194 (2012).
2016 | 6 | 12 | 20 | 57 | 50.71 | 33.4635 | -116.4638 | 12.38 | 0.79 | 348 | 53 | 176 | 80.41 | 86.81 | 37.07 | 4 | W. Yang, E. Hauksson, P. M. Shearer, Computing a large refined catalog of focal mechanisms for southern California (1981-2010): Temporal stability of the style of faulting. Bull. Seismol. Soc. Am. 102, 1179–1194 (2012).
2016 | 6 | 12 | 23 | 17 | 59.18 | 33.4553 | -116.4595 | 10.29 | 0.74 | 356 | 68 | -177 | 264.88 | 87.22 | -22.03 | 4 | W. Yang, E. Hauksson, P. M. Shearer, Computing a large refined catalog of focal mechanisms for southern California (1981-2010): Temporal stability of the style of faulting. Bull. Seismol. Soc. Am. 102, 1179–1194 (2012).
2016 | 6 | 12 | 23 | 19 | 27.18 | 33.4703 | -116.4277 | 12.11 | 2.9 | 129 | 84 | 177 | 219.31 | 87.02 | 6.01 | 4 | W. Yang, E. Hauksson, P. M. Shearer, Computing a large refined catalog of focal mechanisms for southern California (1981-2010): Temporal stability of the style of faulting. Bull. Seismol. Soc. Am. 102, 1179–1194 (2012).
2016 | 6 | 12 | 23 | 24 | 41.39 | 33.4712 | -116.4817 | 11.25 | 1.33 | 330 | 87 | 176 | 60.21 | 86.01 | 3.01 | 4 | W. Yang, E. Hauksson, P. M. Shearer, Computing a large refined catalog of focal mechanisms for southern California (1981-2010): Temporal stability of the style of faulting. Bull. Seismol. Soc. Am. 102, 1179–1194 (2012).
2016 | 6 | 12 | 23 | 38 | 4.48 | 33.4457 | -116.4485 | 9.92 | 0.8 | 341 | 70 | -144 | 237.05 | 56.47 | -24.22 | 4 | W. Yang, E. Hauksson, P. M. Shearer, Computing a large refined catalog of focal mechanisms for southern California (1981-2010): Temporal stability of the style of faulting. Bull. Seismol. Soc. Am. 102, 1179–1194 (2012).
2016 | 6 | 13 | 0 | 41 | 11.23 | 33.47 | -116.4793 | 11.23 | 0.97 | 156 | 86 | 176 | 246.28 | 86.01 | 4.01 | 4 | W. Yang, E. Hauksson, P. M. Shearer, Computing a large refined catalog of focal mechanisms for southern California (1981-2010): Temporal stability of the style of faulting. Bull. Seismol. Soc. Am. 102, 1179–1194 (2012).
2016 | 6 | 13 | 2 | 27 | 39.19 | 33.5787 | -116.604 | 13.05 | 1.7 | 305 | 88 | -171 | 214.68 | 81.01 | -2.02 | 4 | W. Yang, E. Hauksson, P. M. Shearer, Computing a large refined catalog of focal mechanisms for southern California (1981-2010): Temporal stability of the style of faulting. Bull. Seismol. Soc. Am. 102, 1179–1194 (2012).
2016 | 6 | 13 | 2 | 33 | 57.99 | 33.5787 | -116.6042 | 12.93 | 0.64 | 312 | 84 | 150 | 45.45 | 60.18 | 6.92 | 4 | W. Yang, E. Hauksson, P. M. Shearer, Computing a large refined catalog of focal mechanisms for southern California (1981-2010): Temporal stability of the style of faulting. Bull. Seismol. Soc. Am. 102, 1179–1194 (2012).
2016 | 6 | 13 | 4 | 20 | 6.29 | 33.4718 | -116.4188 | 12.68 | 0.84 | 332 | 87 | -165 | 241.2 | 75.02 | -3.11 | 4 | W. Yang, E. Hauksson, P. M. Shearer, Computing a large refined catalog of focal mechanisms for southern California (1981-2010): Temporal stability of the style of faulting. Bull. Seismol. Soc. Am. 102, 1179–1194 (2012).
2016 | 6 | 13 | 4 | 33 | 13.84 | 33.4773 | -116.4278 | 8.18 | 1.08 | 57 | 47 | 67 | 268.9 | 47.68 | 112.73 | 4 | W. Yang, E. Hauksson, P. M. Shearer, Computing a large refined catalog of focal mechanisms for southern California (1981-2010): Temporal stability of the style of faulting. Bull. Seismol. Soc. Am. 102, 1179–1194 (2012).
2016 | 6 | 13 | 4 | 50 | 3.41 | 33.4683 | -116.4767 | 10.01 | 0.97 | 91 | 58 | 118 | 225.9 | 41.52 | 53.08 | 4 | W. Yang, E. Hauksson, P. M. Shearer, Computing a large refined catalog of focal mechanisms for southern California (1981-2010): Temporal stability of the style of faulting. Bull. Seismol. Soc. Am. 102, 1179–1194 (2012).
2016 | 6 | 13 | 5 | 48 | 53.43 | 33.6008 | -116.8098 | 13.48 | 1.04 | 178 | 58 | -116 | 40.63 | 40.34 | -54.95 | 4 | W. Yang, E. Hauksson, P. M. Shearer, Computing a large refined catalog of focal mechanisms for southern California (1981-2010): Temporal stability of the style of faulting. Bull. Seismol. Soc. Am. 102, 1179–1194 (2012).
2016 | 6 | 13 | 5 | 49 | 54.02 | 33.475 | -116.4348 | 12.25 | 0.76 | 170 | 32 | -135 | 39.7 | 67.99 | -66.16 | 4 | W. Yang, E. Hauksson, P. M. Shearer, Computing a large refined catalog of focal mechanisms for southern California (1981-2010): Temporal stability of the style of faulting. Bull. Seismol. Soc. Am. 102, 1179–1194 (2012).
2016 | 6 | 13 | 6 | 59 | 54.79 | 33.4643 | -116.4755 | 10.06 | 0.44 | 152 | 81 | -153 | 57.44 | 63.36 | -10.08 | 4 | W. Yang, E. Hauksson, P. M. Shearer, Computing a large refined catalog of focal mechanisms for southern California (1981-2010): Temporal stability of the style of faulting. Bull. Seismol. Soc. Am. 102, 1179–1194 (2012).
2016 | 6 | 13 | 7 | 8 | 7.72 | 33.8248 | -118.5277 | 15.26 | 2.34 | 326 | 43 | 109 | 120.79 | 49.85 | 73.11 | 4 | W. Yang, E. Hauksson, P. M. Shearer, Computing a large refined catalog of focal mechanisms for southern California (1981-2010): Temporal stability of the style of faulting. Bull. Seismol. Soc. Am. 102, 1179–1194 (2012).
2016 | 6 | 13 | 9 | 42 | 59.22 | 33.4817 | -116.4843 | 11.48 | 0.6 | 346 | 78 | -140 | 246.1 | 51.04 | -15.51 | 4 | W. Yang, E. Hauksson, P. M. Shearer, Computing a large refined catalog of focal mechanisms for southern California (1981-2010): Temporal stability of the style of faulting. Bull. Seismol. Soc. Am. 102, 1179–1194 (2012).
2016 | 6 | 13 | 10 | 41 | 47.84 | 33.4663 | -116.4828 | 13.65 | 1.25 | 136 | 88 | -163 | 45.39 | 73.01 | -2.09 | 4 | W. Yang, E. Hauksson, P. M. Shearer, Computing a large refined catalog of focal mechanisms for southern California (1981-2010): Temporal stability of the style of faulting. Bull. Seismol. Soc. Am. 102, 1179–1194 (2012).
2016 | 6 | 13 | 12 | 14 | 39 | 44.73 | -111.76 | 12 | 3.9 | 315 | 80 | -55 | 58.93 | 36.22 | -162.91 | 2 | R. B. Herrmann, H. M. Benz, C. J. Ammon, Monitoring the earthquake source process in North America. Bull. Seismol. Soc. Am. 101, 2609–2625 (2011).
2016 | 6 | 13 | 12 | 19 | 19.93 | 33.4585 | -116.4483 | 10.46 | 1.27 | 323 | 83 | -176 | 232.51 | 86.03 | -7.02 | 4 | W. Yang, E. Hauksson, P. M. Shearer, Computing a large refined catalog of focal mechanisms for southern California (1981-2010): Temporal stability of the style of faulting. Bull. Seismol. Soc. Am. 102, 1179–1194 (2012).
2016 | 6 | 13 | 15 | 6 | 12.4 | 33.7147 | -116.7673 | 17.38 | 0.64 | 207 | 89 | -150 | 116.42 | 60.01 | -1.15 | 4 | W. Yang, E. Hauksson, P. M. Shearer, Computing a large refined catalog of focal mechanisms for southern California (1981-2010): Temporal stability of the style of faulting. Bull. Seismol. Soc. Am. 102, 1179–1194 (2012).
2016 | 6 | 13 | 15 | 58 | 20.84 | 33.47 | -116.4837 | 10.9 | 0.6 | 121 | 55 | 97 | 288.92 | 35.61 | 80.13 | 4 | W. Yang, E. Hauksson, P. M. Shearer, Computing a large refined catalog of focal mechanisms for southern California (1981-2010): Temporal stability of the style of faulting. Bull. Seismol. Soc. Am. 102, 1179–1194 (2012).
2016 | 6 | 13 | 18 | 42 | 53.42 | 33.4665 | -116.4907 | 9.78 | 0.79 | 251 | 26 | 76 | 86.5 | 64.83 | 96.73 | 4 | W. Yang, E. Hauksson, P. M. Shearer, Computing a large refined catalog of focal mechanisms for southern California (1981-2010): Temporal stability of the style of faulting. Bull. Seismol. Soc. Am. 102, 1179–1194 (2012).
2016 | 6 | 13 | 18 | 59 | 17.77 | 33.477 | -116.4388 | 13.12 | 2.54 | 135 | 82 | 173 | 225.98 | 83.07 | 8.06 | 4 | W. Yang, E. Hauksson, P. M. Shearer, Computing a large refined catalog of focal mechanisms for southern California (1981-2010): Temporal stability of the style of faulting. Bull. Seismol. Soc. Am. 102, 1179–1194 (2012).
2016 | 6 | 13 | 21 | 37 | 49.44 | 34.0022 | -117.157 | 14.58 | 1.44 | 207 | 46 | -70 | 359.35 | 47.47 | -109.5 | 4 | W. Yang, E. Hauksson, P. M. Shearer, Computing a large refined catalog of focal mechanisms for southern California (1981-2010): Temporal stability of the style of faulting. Bull. Seismol. Soc. Am. 102, 1179–1194 (2012).
2016 | 6 | 13 | 22 | 15 | 11.39 | 33.4748 | -116.4365 | 12.75 | 1.44 | 145 | 88 | 169 | 235.39 | 79.01 | 2.04 | 4 | W. Yang, E. Hauksson, P. M. Shearer, Computing a large refined catalog of focal mechanisms for southern California (1981-2010): Temporal stability of the style of faulting. Bull. Seismol. Soc. Am. 102, 1179–1194 (2012).
2016 | 6 | 13 | 23 | 10 | 43.27 | 33.4788 | -116.4378 | 12.78 | 1.9 | 309 | 76 | -171 | 216.81 | 81.27 | -14.17 | 4 | W. Yang, E. Hauksson, P. M. Shearer, Computing a large refined catalog of focal mechanisms for southern California (1981-2010): Temporal stability of the style of faulting. Bull. Seismol. Soc. Am. 102, 1179–1194 (2012).
2016 | 6 | 14 | 0 | 33 | 19.51 | 33.4745 | -116.4578 | 13.03 | 1.2 | 334 | 75 | -170 | 241.39 | 80.34 | -15.22 | 4 | W. Yang, E. Hauksson, P. M. Shearer, Computing a large refined catalog of focal mechanisms for southern California (1981-2010): Temporal stability of the style of faulting. Bull. Seismol. Soc. Am. 102, 1179–1194 (2012).
2016 | 6 | 14 | 1 | 12 | 11.29 | 33.4893 | -116.4347 | 11.59 | 0.65 | 79 | 85 | 120 | 177.58 | 30.38 | 9.92 | 4 | W. Yang, E. Hauksson, P. M. Shearer, Computing a large refined catalog of focal mechanisms for southern California (1981-2010): Temporal stability of the style of faulting. Bull. Seismol. Soc. Am. 102, 1179–1194 (2012).
2016 | 6 | 14 | 3 | 19 | 25.67 | 33.464 | -116.4447 | 10.74 | 0.91 | 91 | 89 | 130 | 182.19 | 40.01 | 1.56 | 4 | W. Yang, E. Hauksson, P. M. Shearer, Computing a large refined catalog of focal mechanisms for southern California (1981-2010): Temporal stability of the style of faulting. Bull. Seismol. Soc. Am. 102, 1179–1194 (2012).
2016 | 6 | 14 | 3 | 45 | 29 | 12.73 | -87.14 | 12 | 4.9 | 26 | 52 | -57 | 159.47 | 48.63 | -124.88 | 1 | International Seismological Centre (ISC) Bulletin (http://www.isc.ac.uk/iscbulletin/search/fmechanisms/)
2016 | 6 | 14 | 7 | 8 | 29.33 | 33.469 | -116.4287 | 13.02 | 1.33 | 322 | 77 | -171 | 229.96 | 81.23 | -13.16 | 4 | W. Yang, E. Hauksson, P. M. Shearer, Computing a large refined catalog of focal mechanisms for southern California (1981-2010): Temporal stability of the style of faulting. Bull. Seismol. Soc. Am. 102, 1179–1194 (2012).
2016 | 6 | 14 | 8 | 55 | 41.57 | 33.463 | -116.4152 | 10.08 | 1.12 | 144 | 42 | 159 | 249.92 | 76.13 | 49.95 | 4 | W. Yang, E. Hauksson, P. M. Shearer, Computing a large refined catalog of focal mechanisms for southern California (1981-2010): Temporal stability of the style of faulting. Bull. Seismol. Soc. Am. 102, 1179–1194 (2012).
2016 | 6 | 14 | 13 | 7 | 14.28 | 33.4733 | -116.439 | 8.98 | 0.93 | 321 | 80 | 177 | 51.52 | 87.05 | 10.01 | 4 | W. Yang, E. Hauksson, P. M. Shearer, Computing a large refined catalog of focal mechanisms for southern California (1981-2010): Temporal stability of the style of faulting. Bull. Seismol. Soc. Am. 102, 1179–1194 (2012).
2016 | 6 | 14 | 14 | 35 | 28 | 44.73 | -111.77 | 9 | 3.58 | 61 | 76 | 164 | 154.97 | 74.49 | 14.54 | 2 | R. B. Herrmann, H. M. Benz, C. J. Ammon, Monitoring the earthquake source process in North America. Bull. Seismol. Soc. Am. 101, 2609–2625 (2011).
2016 | 6 | 14 | 15 | 4 | 36.2 | 33.5943 | -116.623 | 14.13 | 0.83 | 236 | 85 | -119 | 137.06 | 29.39 | -10.23 | 4 | W. Yang, E. Hauksson, P. M. Shearer, Computing a large refined catalog of focal mechanisms for southern California (1981-2010): Temporal stability of the style of faulting. Bull. Seismol. Soc. Am. 102, 1179–1194 (2012).
2016 | 6 | 14 | 15 | 44 | 37.07 | 33.6805 | -116.6922 | 17.28 | 1.2 | 17 | 56 | 155 | 121.61 | 69.49 | 36.66 | 4 | W. Yang, E. Hauksson, P. M. Shearer, Computing a large refined catalog of focal mechanisms for southern California (1981-2010): Temporal stability of the style of faulting. Bull. Seismol. Soc. Am. 102, 1179–1194 (2012).
2016 | 6 | 14 | 16 | 1 | 4.46 | 33.4772 | -116.4392 | 12.83 | 0.57 | 234 | 49 | 82 | 66.09 | 41.64 | 99.1 | 4 | W. Yang, E. Hauksson, P. M. Shearer, Computing a large refined catalog of focal mechanisms for southern California (1981-2010): Temporal stability of the style of faulting. Bull. Seismol. Soc. Am. 102, 1179–1194 (2012).
2016 | 6 | 14 | 16 | 54 | 0.32 | 33.4518 | -116.4493 | 12.56 | 0.88 | 68 | 79 | 91 | 242.77 | 11.04 | 84.87 | 4 | W. Yang, E. Hauksson, P. M. Shearer, Computing a large refined catalog of focal mechanisms for southern California (1981-2010): Temporal stability of the style of faulting. Bull. Seismol. Soc. Am. 102, 1179–1194 (2012).
2016 | 6 | 14 | 20 | 36 | 35.72 | 33.4648 | -116.4847 | 10.06 | 0.97 | 222 | 47 | 74 | 64.8 | 45.33 | 106.47 | 4 | W. Yang, E. Hauksson, P. M. Shearer, Computing a large refined catalog of focal mechanisms for southern California (1981-2010): Temporal stability of the style of faulting. Bull. Seismol. Soc. Am. 102, 1179–1194 (2012).
2016 | 6 | 14 | 21 | 23 | 30.89 | 33.6312 | -116.7603 | 15.05 | 1.65 | 243 | 75 | -60 | 357.15 | 33.23 | -151.81 | 4 | W. Yang, E. Hauksson, P. M. Shearer, Computing a large refined catalog of focal mechanisms for southern California (1981-2010): Temporal stability of the style of faulting. Bull. Seismol. Soc. Am. 102, 1179–1194 (2012).
2016 | 6 | 14 | 22 | 20 | 28.65 | 33.5802 | -116.7263 | 12.83 | 1.54 | 190 | 39 | -63 | 336.75 | 55.89 | -110.19 | 4 | W. Yang, E. Hauksson, P. M. Shearer, Computing a large refined catalog of focal mechanisms for southern California (1981-2010): Temporal stability of the style of faulting. Bull. Seismol. Soc. Am. 102, 1179–1194 (2012).
2016 | 6 | 14 | 23 | 32 | 26.79 | 33.5807 | -116.7267 | 13.34 | 1.99 | 175 | 35 | -80 | 342.85 | 55.61 | -96.93 | 4 | W. Yang, E. Hauksson, P. M. Shearer, Computing a large refined catalog of focal mechanisms for southern California (1981-2010): Temporal stability of the style of faulting. Bull. Seismol. Soc. Am. 102, 1179–1194 (2012).
2016 | 6 | 14 | 23 | 34 | 7.53 | 33.5832 | -116.724 | 13.4 | 1.41 | 171 | 35 | -90 | 351 | 55 | -90 | 4 | W. Yang, E. Hauksson, P. M. Shearer, Computing a large refined catalog of focal mechanisms for southern California (1981-2010): Temporal stability of the style of faulting. Bull. Seismol. Soc. Am. 102, 1179–1194 (2012).
2016 | 6 | 14 | 23 | 36 | 11.82 | 33.8837 | -116.865 | 14.24 | 1.17 | 55 | 88 | -139 | 323.26 | 49.03 | -2.65 | 4 | W. Yang, E. Hauksson, P. M. Shearer, Computing a large refined catalog of focal mechanisms for southern California (1981-2010): Temporal stability of the style of faulting. Bull. Seismol. Soc. Am. 102, 1179–1194 (2012).
2016 | 6 | 15 | 6 | 18 | 14.06 | 33.579 | -116.7252 | 13.19 | 1.13 | 3 | 60 | -76 | 156.5 | 32.83 | -112.73 | 4 | W. Yang, E. Hauksson, P. M. Shearer, Computing a large refined catalog of focal mechanisms for southern California (1981-2010): Temporal stability of the style of faulting. Bull. Seismol. Soc. Am. 102, 1179–1194 (2012).
2016 | 6 | 15 | 7 | 37 | 22.67 | 33.4657 | -116.421 | 11.55 | 0.71 | 157 | 85 | 180 | 247 | 90 | 5 | 4 | W. Yang, E. Hauksson, P. M. Shearer, Computing a large refined catalog of focal mechanisms for southern California (1981-2010): Temporal stability of the style of faulting. Bull. Seismol. Soc. Am. 102, 1179–1194 (2012).
2016 | 6 | 15 | 7 | 41 | 2.73 | 32.968 | -115.5708 | 9.41 | 3.02 | 317 | 85 | -180 | 227 | 90 | -5 | 4 | W. Yang, E. Hauksson, P. M. Shearer, Computing a large refined catalog of focal mechanisms for southern California (1981-2010): Temporal stability of the style of faulting. Bull. Seismol. Soc. Am. 102, 1179–1194 (2012).
2016 | 6 | 15 | 9 | 0 | 11.12 | 33.4632 | -116.4652 | 12.19 | 1.13 | 101 | 63 | 158 | 201.39 | 70.5 | 28.79 | 4 | W. Yang, E. Hauksson, P. M. Shearer, Computing a large refined catalog of focal mechanisms for southern California (1981-2010): Temporal stability of the style of faulting. Bull. Seismol. Soc. Am. 102, 1179–1194 (2012).
2016 | 6 | 15 | 9 | 15 | 40.82 | 33.4702 | -116.4435 | 11.56 | 0.58 | 146 | 36 | 177 | 238.43 | 88.24 | 54.04 | 4 | W. Yang, E. Hauksson, P. M. Shearer, Computing a large refined catalog of focal mechanisms for southern California (1981-2010): Temporal stability of the style of faulting. Bull. Seismol. Soc. Am. 102, 1179–1194 (2012).
2016 | 6 | 15 | 10 | 12 | 23.19 | 38.7182 | -117.7575 | -1.94 | 3.65 | 65 | 80 | -10 | 156.75 | 80.15 | -169.85 | 3 | NCEDC, Northern California Earthquake Data Center. UC Berkeley Seismol. Lab. (2014), doi:10.7932/NCEDC.
2016 | 6 | 15 | 10 | 28 | 4.11 | 33.4813 | -116.503 | 11.64 | 0.7 | 67 | 69 | -173 | 334.48 | 83.47 | -21.14 | 4 | W. Yang, E. Hauksson, P. M. Shearer, Computing a large refined catalog of focal mechanisms for southern California (1981-2010): Temporal stability of the style of faulting. Bull. Seismol. Soc. Am. 102, 1179–1194 (2012).
2016 | 6 | 15 | 13 | 46 | 50.75 | 33.438 | -116.4477 | 11.53 | 0.82 | 327 | 75 | -155 | 230.12 | 65.91 | -16.47 | 4 | W. Yang, E. Hauksson, P. M. Shearer, Computing a large refined catalog of focal mechanisms for southern California (1981-2010): Temporal stability of the style of faulting. Bull. Seismol. Soc. Am. 102, 1179–1194 (2012).
2016 | 6 | 15 | 16 | 43 | 42.1 | 33.924 | -116.0235 | 4.58 | 2.66 | 155 | 78 | 143 | 253.9 | 53.94 | 14.9 | 4 | W. Yang, E. Hauksson, P. M. Shearer, Computing a large refined catalog of focal mechanisms for southern California (1981-2010): Temporal stability of the style of faulting. Bull. Seismol. Soc. Am. 102, 1179–1194 (2012).
2016 | 6 | 15 | 20 | 0 | 55.24 | 33.9755 | -116.9187 | 12.64 | 1.25 | 40 | 32 | 45 | 269.7 | 67.99 | 113.84 | 4 | W. Yang, E. Hauksson, P. M. Shearer, Computing a large refined catalog of focal mechanisms for southern California (1981-2010): Temporal stability of the style of faulting. Bull. Seismol. Soc. Am. 102, 1179–1194 (2012).
2016 | 6 | 15 | 21 | 41 | 24.71 | 33.248 | -116.7587 | 11.09 | 1.59 | 292 | 61 | -179 | 201.52 | 89.13 | -29 | 4 | W. Yang, E. Hauksson, P. M. Shearer, Computing a large refined catalog of focal mechanisms for southern California (1981-2010): Temporal stability of the style of faulting. Bull. Seismol. Soc. Am. 102, 1179–1194 (2012).
2016 | 6 | 16 | 7 | 55 | 36.67 | 33.4632 | -116.4737 | 10.46 | 1.04 | 328 | 89 | -161 | 237.66 | 71 | -1.06 | 4 | W. Yang, E. Hauksson, P. M. Shearer, Computing a large refined catalog of focal mechanisms for southern California (1981-2010): Temporal stability of the style of faulting. Bull. Seismol. Soc. Am. 102, 1179–1194 (2012).
2016 | 6 | 16 | 12 | 31 | 57.37 | 33.4692 | -116.4883 | 13.25 | 1.04 | 140 | 85 | 171 | 230.79 | 81.03 | 5.06 | 4 | W. Yang, E. Hauksson, P. M. Shearer, Computing a large refined catalog of focal mechanisms for southern California (1981-2010): Temporal stability of the style of faulting. Bull. Seismol. Soc. Am. 102, 1179–1194 (2012).
2016 | 6 | 16 | 12 | 49 | 35.92 | 33.481 | -116.4313 | 11.99 | 1.36 | 267 | 80 | -141 | 169 | 51.7 | -12.78 | 4 | W. Yang, E. Hauksson, P. M. Shearer, Computing a large refined catalog of focal mechanisms for southern California (1981-2010): Temporal stability of the style of faulting. Bull. Seismol. Soc. Am. 102, 1179–1194 (2012).
2016 | 6 | 16 | 17 | 2 | 2.35 | 34.0743 | -116.3787 | 2.98 | 3.53 | 308 | 65 | -179 | 217.58 | 89.09 | -25 | 4 | W. Yang, E. Hauksson, P. M. Shearer, Computing a large refined catalog of focal mechanisms for southern California (1981-2010): Temporal stability of the style of faulting. Bull. Seismol. Soc. Am. 102, 1179–1194 (2012).
2016 | 6 | 16 | 19 | 56 | 19.02 | 33.504 | -116.4988 | 14.24 | 1.38 | 357 | 35 | -127 | 219.61 | 62.74 | -67.15 | 4 | W. Yang, E. Hauksson, P. M. Shearer, Computing a large refined catalog of focal mechanisms for southern California (1981-2010): Temporal stability of the style of faulting. Bull. Seismol. Soc. Am. 102, 1179–1194 (2012).
2016 | 6 | 16 | 20 | 9 | 1.34 | 33.5838 | -116.7248 | 13.28 | 2.03 | 194 | 41 | -64 | 341.13 | 53.87 | -110.86 | 4 | W. Yang, E. Hauksson, P. M. Shearer, Computing a large refined catalog of focal mechanisms for southern California (1981-2010): Temporal stability of the style of faulting. Bull. Seismol. Soc. Am. 102, 1179–1194 (2012).
2016 | 6 | 17 | 2 | 35 | 11.13 | 33.4758 | -116.481 | 14 | 1.5 | 64 | 9 | 177 | 156.96 | 89.53 | 81.01 | 4 | W. Yang, E. Hauksson, P. M. Shearer, Computing a large refined catalog of focal mechanisms for southern California (1981-2010): Temporal stability of the style of faulting. Bull. Seismol. Soc. Am. 102, 1179–1194 (2012).
2016 | 6 | 17 | 2 | 37 | 34.04 | 33.4837 | -116.4888 | 13.33 | 0.91 | 146 | 89 | 175 | 236.09 | 85 | 1 | 4 | W. Yang, E. Hauksson, P. M. Shearer, Computing a large refined catalog of focal mechanisms for southern California (1981-2010): Temporal stability of the style of faulting. Bull. Seismol. Soc. Am. 102, 1179–1194 (2012).
2016 | 6 | 17 | 3 | 17 | 40.61 | 33.4077 | -116.4338 | 12.65 | 0.84 | 345 | 81 | -177 | 254.53 | 87.04 | -9.01 | 4 | W. Yang, E. Hauksson, P. M. Shearer, Computing a large refined catalog of focal mechanisms for southern California (1981-2010): Temporal stability of the style of faulting. Bull. Seismol. Soc. Am. 102, 1179–1194 (2012).
2016 | 6 | 17 | 7 | 53 | 17.24 | 33.489 | -116.4902 | 14.5 | 0.64 | 345 | 79 | -137 | 244.91 | 47.97 | -14.88 | 4 | W. Yang, E. Hauksson, P. M. Shearer, Computing a large refined catalog of focal mechanisms for southern California (1981-2010): Temporal stability of the style of faulting. Bull. Seismol. Soc. Am. 102, 1179–1194 (2012).
2016 | 6 | 17 | 8 | 37 | 55.11 | 33.6368 | -116.6958 | 13.1 | 1.79 | 316 | 76 | 142 | 56.7 | 53.32 | 17.56 | 4 | W. Yang, E. Hauksson, P. M. Shearer, Computing a large refined catalog of focal mechanisms for southern California (1981-2010): Temporal stability of the style of faulting. Bull. Seismol. Soc. Am. 102, 1179–1194 (2012).
2016 | 6 | 17 | 10 | 33 | 46.88 | 33.4623 | -116.4845 | 10.26 | 0.89 | 99 | 69 | 126 | 215.25 | 40.95 | 33.15 | 4 | W. Yang, E. Hauksson, P. M. Shearer, Computing a large refined catalog of focal mechanisms for southern California (1981-2010): Temporal stability of the style of faulting. Bull. Seismol. Soc. Am. 102, 1179–1194 (2012).
2016 | 6 | 17 | 12 | 13 | 52.07 | 33.4805 | -116.4682 | 14.94 | 0.91 | 263 | 80 | -129 | 160.9 | 40.06 | -15.65 | 4 | W. Yang, E. Hauksson, P. M. Shearer, Computing a large refined catalog of focal mechanisms for southern California (1981-2010): Temporal stability of the style of faulting. Bull. Seismol. Soc. Am. 102, 1179–1194 (2012).
2016 | 6 | 17 | 13 | 29 | 7.43 | 33.4597 | -116.4822 | 10.12 | 0.88 | 343 | 89 | -172 | 252.86 | 82 | -1.01 | 4 | W. Yang, E. Hauksson, P. M. Shearer, Computing a large refined catalog of focal mechanisms for southern California (1981-2010): Temporal stability of the style of faulting. Bull. Seismol. Soc. Am. 102, 1179–1194 (2012).
2016 | 6 | 17 | 18 | 4 | 35.01 | 33.4622 | -116.4763 | 11.35 | 1.37 | 148 | 87 | -158 | 56.79 | 68.03 | -3.24 | 4 | W. Yang, E. Hauksson, P. M. Shearer, Computing a large refined catalog of focal mechanisms for southern California (1981-2010): Temporal stability of the style of faulting. Bull. Seismol. Soc. Am. 102, 1179–1194 (2012).
2016 | 6 | 17 | 20 | 59 | 33.87 | 35.5438 | -117.2987 | 2.88 | 2.74 | 351 | 70 | -177 | 259.97 | 87.18 | -20.03 | 4 | W. Yang, E. Hauksson, P. M. Shearer, Computing a large refined catalog of focal mechanisms for southern California (1981-2010): Temporal stability of the style of faulting. Bull. Seismol. Soc. Am. 102, 1179–1194 (2012).
2016 | 6 | 18 | 1 | 12 | 49.6 | 53.57 | -163.51 | 10 | 4.99 | 227 | 24 | 82 | 55.75 | 66.25 | 93.55 | 13 | Global CMT database: https://www.globalcmt.org
2016 | 6 | 18 | 3 | 39 | 35.08 | 33.4618 | -116.471 | 10.78 | 1.28 | 317 | 67 | 176 | 48.57 | 86.32 | 23.05 | 4 | W. Yang, E. Hauksson, P. M. Shearer, Computing a large refined catalog of focal mechanisms for southern California (1981-2010): Temporal stability of the style of faulting. Bull. Seismol. Soc. Am. 102, 1179–1194 (2012).
2016 | 6 | 18 | 4 | 38 | 5.2 | 33.4658 | -116.4595 | 11.75 | 1.9 | 331 | 71 | -153 | 231.58 | 64.58 | -21.13 | 4 | W. Yang, E. Hauksson, P. M. Shearer, Computing a large refined catalog of focal mechanisms for southern California (1981-2010): Temporal stability of the style of faulting. Bull. Seismol. Soc. Am. 102, 1179–1194 (2012).
2016 | 6 | 18 | 4 | 53 | 35.51 | 33.594 | -116.8118 | 8.46 | 0.69 | 351 | 79 | -157 | 256.37 | 67.45 | -11.92 | 4 | W. Yang, E. Hauksson, P. M. Shearer, Computing a large refined catalog of focal mechanisms for southern California (1981-2010): Temporal stability of the style of faulting. Bull. Seismol. Soc. Am. 102, 1179–1194 (2012).
2016 | 6 | 18 | 6 | 5 | 15.47 | 33.465 | -116.4432 | 10.73 | 1.28 | 207 | 50 | -48 | 332.52 | 55.3 | -128.57 | 4 | W. Yang, E. Hauksson, P. M. Shearer, Computing a large refined catalog of focal mechanisms for southern California (1981-2010): Temporal stability of the style of faulting. Bull. Seismol. Soc. Am. 102, 1179–1194 (2012).
2016 | 6 | 18 | 6 | 39 | 41.2 | 33.4658 | -116.471 | 10.96 | 1.12 | 325 | 67 | -178 | 234.22 | 88.16 | -23.01 | 4 | W. Yang, E. Hauksson, P. M. Shearer, Computing a large refined catalog of focal mechanisms for southern California (1981-2010): Temporal stability of the style of faulting. Bull. Seismol. Soc. Am. 102, 1179–1194 (2012).
2016 | 6 | 18 | 6 | 53 | 3.69 | 33.507 | -116.4807 | 17 | 0.48 | 150 | 25 | -2 | 241.81 | 89.15 | -114.99 | 4 | W. Yang, E. Hauksson, P. M. Shearer, Computing a large refined catalog of focal mechanisms for southern California (1981-2010): Temporal stability of the style of faulting. Bull. Seismol. Soc. Am. 102, 1179–1194 (2012).
2016 | 6 | 18 | 8 | 43 | 11.14 | 34.115 | -117.3065 | 15.24 | 1.13 | 243 | 42 | -60 | 25.16 | 54.59 | -114.24 | 4 | W. Yang, E. Hauksson, P. M. Shearer, Computing a large refined catalog of focal mechanisms for southern California (1981-2010): Temporal stability of the style of faulting. Bull. Seismol. Soc. Am. 102, 1179–1194 (2012).
2016 | 6 | 18 | 10 | 9 | 9.67 | 33.8073 | -117.8618 | 2.75 | 1.63 | 143 | 60 | -177 | 51.5 | 87.4 | -30.03 | 4 | W. Yang, E. Hauksson, P. M. Shearer, Computing a large refined catalog of focal mechanisms for southern California (1981-2010): Temporal stability of the style of faulting. Bull. Seismol. Soc. Am. 102, 1179–1194 (2012).
2016 | 6 | 18 | 12 | 47 | 17.26 | 33.6382 | -116.741 | 16.4 | 0.72 | 238 | 89 | -79 | 333.13 | 11.04 | -174.77 | 4 | W. Yang, E. Hauksson, P. M. Shearer, Computing a large refined catalog of focal mechanisms for southern California (1981-2010): Temporal stability of the style of faulting. Bull. Seismol. Soc. Am. 102, 1179–1194 (2012).
2016 | 6 | 18 | 13 | 49 | 48.93 | 33.4797 | -116.4398 | 13.21 | 1.82 | 140 | 65 | 169 | 234.7 | 80.04 | 25.41 | 4 | W. Yang, E. Hauksson, P. M. Shearer, Computing a large refined catalog of focal mechanisms for southern California (1981-2010): Temporal stability of the style of faulting. Bull. Seismol. Soc. Am. 102, 1179–1194 (2012).
2016 | 6 | 18 | 21 | 44 | 32.44 | 33.465 | -116.4688 | 13.35 | 0.66 | 77 | 80 | 121 | 183.12 | 32.42 | 18.9 | 4 | W. Yang, E. Hauksson, P. M. Shearer, Computing a large refined catalog of focal mechanisms for southern California (1981-2010): Temporal stability of the style of faulting. Bull. Seismol. Soc. Am. 102, 1179–1194 (2012).
2016 | 6 | 18 | 23 | 31 | 55.44 | 33.7093 | -116.7537 | 16.07 | 0.91 | 119 | 31 | 20 | 11.67 | 79.85 | 119.45 | 4 | W. Yang, E. Hauksson, P. M. Shearer, Computing a large refined catalog of focal mechanisms for southern California (1981-2010): Temporal stability of the style of faulting. Bull. Seismol. Soc. Am. 102, 1179–1194 (2012).
2016 | 6 | 19 | 0 | 32 | 40.17 | 33.4782 | -116.5375 | 10.85 | 1.33 | 266 | 86 | 172 | 356.56 | 82.02 | 4.04 | 4 | W. Yang, E. Hauksson, P. M. Shearer, Computing a large refined catalog of focal mechanisms for southern California (1981-2010): Temporal stability of the style of faulting. Bull. Seismol. Soc. Am. 102, 1179–1194 (2012).
2016 | 6 | 19 | 0 | 50 | 22.93 | 33.4057 | -116.4377 | 12.55 | 1.68 | 348 | 81 | -175 | 257.22 | 85.06 | -9.03 | 4 | W. Yang, E. Hauksson, P. M. Shearer, Computing a large refined catalog of focal mechanisms for southern California (1981-2010): Temporal stability of the style of faulting. Bull. Seismol. Soc. Am. 102, 1179–1194 (2012).
2016 | 6 | 19 | 5 | 10 | 49.76 | 33.4647 | -116.4757 | 10.79 | 1.88 | 331 | 81 | 179 | 61.16 | 89.01 | 9 | 4 | W. Yang, E. Hauksson, P. M. Shearer, Computing a large refined catalog of focal mechanisms for southern California (1981-2010): Temporal stability of the style of faulting. Bull. Seismol. Soc. Am. 102, 1179–1194 (2012).
2016 | 6 | 19 | 5 | 15 | 44.72 | 33.9215 | -116.0292 | 5.26 | 1.82 | 147 | 78 | 145 | 245.28 | 55.87 | 14.55 | 4 | W. Yang, E. Hauksson, P. M. Shearer, Computing a large refined catalog of focal mechanisms for southern California (1981-2010): Temporal stability of the style of faulting. Bull. Seismol. Soc. Am. 102, 1179–1194 (2012).
2016 | 6 | 19 | 5 | 43 | 28.1 | 33.92 | -116.0215 | 4.93 | 1.44 | 154 | 83 | 155 | 247.25 | 65.2 | 7.72 | 4 | W. Yang, E. Hauksson, P. M. Shearer, Computing a large refined catalog of focal mechanisms for southern California (1981-2010): Temporal stability of the style of faulting. Bull. Seismol. Soc. Am. 102, 1179–1194 (2012).
2016 | 6 | 19 | 7 | 3 | 10.57 | 33.9265 | -116.0245 | 4.44 | 2.66 | 256 | 36 | 27 | 143.6 | 74.52 | 122.92 | 4 | W. Yang, E. Hauksson, P. M. Shearer, Computing a large refined catalog of focal mechanisms for southern California (1981-2010): Temporal stability of the style of faulting. Bull. Seismol. Soc. Am. 102, 1179–1194 (2012).
2016 | 6 | 19 | 7 | 3 | 38.74 | 33.9253 | -116.0242 | 4.59 | 2.62 | 329 | 89 | -160 | 238.64 | 70 | -1.06 | 4 | W. Yang, E. Hauksson, P. M. Shearer, Computing a large refined catalog of focal mechanisms for southern California (1981-2010): Temporal stability of the style of faulting. Bull. Seismol. Soc. Am. 102, 1179–1194 (2012).
2016 | 6 | 19 | 7 | 30 | 39.1 | 33.465 | -116.4722 | 10.89 | 0.74 | 330 | 79 | 173 | 61.34 | 83.13 | 11.08 | 4 | W. Yang, E. Hauksson, P. M. Shearer, Computing a large refined catalog of focal mechanisms for southern California (1981-2010): Temporal stability of the style of faulting. Bull. Seismol. Soc. Am. 102, 1179–1194 (2012).
2016 | 6 | 19 | 9 | 55 | 18.67 | 33.4655 | -116.475 | 10.9 | 1.31 | 142 | 88 | -179 | 51.97 | 89 | -2 | 4 | W. Yang, E. Hauksson, P. M. Shearer, Computing a large refined catalog of focal mechanisms for southern California (1981-2010): Temporal stability of the style of faulting. Bull. Seismol. Soc. Am. 102, 1179–1194 (2012).
2016 | 6 | 19 | 9 | 58 | 21.39 | 33.4652 | -116.4755 | 10.9 | 1.03 | 145 | 88 | -167 | 54.54 | 77.01 | -2.05 | 4 | W. Yang, E. Hauksson, P. M. Shearer, Computing a large refined catalog of focal mechanisms for southern California (1981-2010): Temporal stability of the style of faulting. Bull. Seismol. Soc. Am. 102, 1179–1194 (2012).
2016 | 6 | 19 | 10 | 26 | 17.2 | 33.9255 | -116.0235 | 4.29 | 1.82 | 148 | 90 | 163 | 238 | 73 | 0 | 4 | W. Yang, E. Hauksson, P. M. Shearer, Computing a large refined catalog of focal mechanisms for southern California (1981-2010): Temporal stability of the style of faulting. Bull. Seismol. Soc. Am. 102, 1179–1194 (2012).
2016 | 6 | 19 | 10 | 34 | 4.87 | 33.9243 | -116.0242 | 4.61 | 1.65 | 147 | 76 | 143 | 247.33 | 54.27 | 17.34 | 4 | W. Yang, E. Hauksson, P. M. Shearer, Computing a large refined catalog of focal mechanisms for southern California (1981-2010): Temporal stability of the style of faulting. Bull. Seismol. Soc. Am. 102, 1179–1194 (2012).
2016 | 6 | 19 | 12 | 30 | 7.09 | 33.5982 | -116.814 | 8.33 | 0.83 | 145 | 59 | 161 | 245.06 | 73.8 | 32.44 | 4 | W. Yang, E. Hauksson, P. M. Shearer, Computing a large refined catalog of focal mechanisms for southern California (1981-2010): Temporal stability of the style of faulting. Bull. Seismol. Soc. Am. 102, 1179–1194 (2012).
2016 | 6 | 19 | 15 | 51 | 26.47 | 33.9192 | -116.0197 | 4.44 | 1.54 | 146 | 74 | 138 | 249.94 | 49.97 | 21.1 | 4 | W. Yang, E. Hauksson, P. M. Shearer, Computing a large refined catalog of focal mechanisms for southern California (1981-2010): Temporal stability of the style of faulting. Bull. Seismol. Soc. Am. 102, 1179–1194 (2012).
2016 | 6 | 19 | 16 | 38 | 8.42 | 33.4945 | -116.5585 | 11.71 | 0.58 | 269 | 87 | -111 | 171.24 | 21.2 | -8.32 | 4 | W. Yang, E. Hauksson, P. M. Shearer, Computing a large refined catalog of focal mechanisms for southern California (1981-2010): Temporal stability of the style of faulting. Bull. Seismol. Soc. Am. 102, 1179–1194 (2012).
2016 | 6 | 19 | 21 | 8 | 57.8 | 33.4653 | -116.4753 | 10.91 | 1.83 | 312 | 71 | 161 | 48.4 | 72.07 | 20.01 | 4 | W. Yang, E. Hauksson, P. M. Shearer, Computing a large refined catalog of focal mechanisms for southern California (1981-2010): Temporal stability of the style of faulting. Bull. Seismol. Soc. Am. 102, 1179–1194 (2012).
2016 | 6 | 20 | 4 | 21 | 14.56 | 34.3053 | -116.9172 | 3.32 | 3.08 | 324 | 90 | 171 | 54 | 81 | 0 | 4 | W. Yang, E. Hauksson, P. M. Shearer, Computing a large refined catalog of focal mechanisms for southern California (1981-2010): Temporal stability of the style of faulting. Bull. Seismol. Soc. Am. 102, 1179–1194 (2012).
2016 | 6 | 20 | 4 | 33 | 18.44 | 34.3045 | -116.915 | 3.32 | 1.81 | 327 | 83 | 172 | 57.98 | 82.06 | 7.07 | 4 | W. Yang, E. Hauksson, P. M. Shearer, Computing a large refined catalog of focal mechanisms for southern California (1981-2010): Temporal stability of the style of faulting. Bull. Seismol. Soc. Am. 102, 1179–1194 (2012).
2016 | 6 | 20 | 7 | 38 | 58.14 | 33.9365 | -116.8395 | 5.12 | 1.24 | 316 | 79 | -176 | 225.24 | 86.07 | -11.03 | 4 | W. Yang, E. Hauksson, P. M. Shearer, Computing a large refined catalog of focal mechanisms for southern California (1981-2010): Temporal stability of the style of faulting. Bull. Seismol. Soc. Am. 102, 1179–1194 (2012).
2016 | 6 | 20 | 8 | 50 | 46 | 36.44 | -98.73 | 8 | 3.42 | 140 | 75 | -25 | 236.88 | 65.91 | -163.53 | 2 | R. B. Herrmann, H. M. Benz, C. J. Ammon, Monitoring the earthquake source process in North America. Bull. Seismol. Soc. Am. 101, 2609–2625 (2011).
2016 | 6 | 20 | 10 | 29 | 9.59 | 34.1398 | -116.4303 | 3.19 | 1.85 | 273 | 34 | -13 | 13.84 | 82.77 | -123.31 | 4 | W. Yang, E. Hauksson, P. M. Shearer, Computing a large refined catalog of focal mechanisms for southern California (1981-2010): Temporal stability of the style of faulting. Bull. Seismol. Soc. Am. 102, 1179–1194 (2012).
2016 | 6 | 20 | 14 | 52 | 20.18 | 33.6527 | -116.738 | 12.83 | 1.88 | 309 | 63 | 137 | 61.95 | 52.58 | 34.86 | 4 | W. Yang, E. Hauksson, P. M. Shearer, Computing a large refined catalog of focal mechanisms for southern California (1981-2010): Temporal stability of the style of faulting. Bull. Seismol. Soc. Am. 102, 1179–1194 (2012).
2016 | 6 | 20 | 23 | 49 | 2.73 | 33.4795 | -116.426 | 12.3 | 0.95 | 66 | 76 | 144 | 165.97 | 55.23 | 17.13 | 4 | W. Yang, E. Hauksson, P. M. Shearer, Computing a large refined catalog of focal mechanisms for southern California (1981-2010): Temporal stability of the style of faulting. Bull. Seismol. Soc. Am. 102, 1179–1194 (2012).
2016 | 6 | 21 | 0 | 4 | 44.24 | 36.0453 | -117.3612 | 4.25 | 2.52 | 309 | 77 | 171 | 41.04 | 81.23 | 13.16 | 4 | W. Yang, E. Hauksson, P. M. Shearer, Computing a large refined catalog of focal mechanisms for southern California (1981-2010): Temporal stability of the style of faulting. Bull. Seismol. Soc. Am. 102, 1179–1194 (2012).
2016 | 6 | 21 | 3 | 22 | 10.15 | 34.0815 | -117.2685 | 16.57 | 2.08 | 165 | 72 | -165 | 70.27 | 75.75 | -18.59 | 4 | W. Yang, E. Hauksson, P. M. Shearer, Computing a large refined catalog of focal mechanisms for southern California (1981-2010): Temporal stability of the style of faulting. Bull. Seismol. Soc. Am. 102, 1179–1194 (2012).
2016 | 6 | 21 | 10 | 45 | 15.11 | 33.3917 | -116.4195 | 10.47 | 1.13 | 142 | 78 | 161 | 236.09 | 71.43 | 12.67 | 4 | W. Yang, E. Hauksson, P. M. Shearer, Computing a large refined catalog of focal mechanisms for southern California (1981-2010): Temporal stability of the style of faulting. Bull. Seismol. Soc. Am. 102, 1179–1194 (2012).
2016 | 6 | 21 | 14 | 19 | 41.74 | 33.4688 | -116.4212 | 13.48 | 0.91 | 155 | 90 | 176 | 245 | 86 | 0 | 4 | W. Yang, E. Hauksson, P. M. Shearer, Computing a large refined catalog of focal mechanisms for southern California (1981-2010): Temporal stability of the style of faulting. Bull. Seismol. Soc. Am. 102, 1179–1194 (2012).
2016 | 6 | 21 | 17 | 7 | 13.15 | 33.8965 | -116.8603 | 14.14 | 1.36 | 163 | 46 | 133 | 289.68 | 58.26 | 54.77 | 4 | W. Yang, E. Hauksson, P. M. Shearer, Computing a large refined catalog of focal mechanisms for southern California (1981-2010): Temporal stability of the style of faulting. Bull. Seismol. Soc. Am. 102, 1179–1194 (2012).
2016 | 6 | 21 | 18 | 42 | 14.17 | 33.4723 | -116.4825 | 11.07 | 1.88 | 310 | 60 | 159 | 50.86 | 71.92 | 31.73 | 4 | W. Yang, E. Hauksson, P. M. Shearer, Computing a large refined catalog of focal mechanisms for southern California (1981-2010): Temporal stability of the style of faulting. Bull. Seismol. Soc. Am. 102, 1179–1194 (2012).
2016 | 6 | 21 | 20 | 37 | 20.54 | 38.8188 | -122.7578 | 1.82 | 3.34 | 90 | 50 | -10 | 186.47 | 82.36 | -139.57 | 3 | NCEDC, Northern California Earthquake Data Center. UC Berkeley Seismol. Lab. (2014), doi:10.7932/NCEDC.
2016 | 6 | 21 | 21 | 55 | 47 | 32.9735 | -115.5718 | 14.76 | 3.89 | 320 | 83 | 172 | 50.98 | 82.06 | 7.07 | 16 | Focal mechanisms from U.S. Geological Survey Advanced National Seismic System (ANSS) Comprehensive Catalog of Earthquake Events and Products, https://www.sciencebase.gov/catalog/item/52eab950e4b0444d1ce67917
2016 | 6 | 22 | 0 | 44 | 45.02 | 33.1422 | -115.6263 | 6.02 | 1.66 | 325 | 52 | -174 | 231.3 | 85.28 | -38.15 | 4 | W. Yang, E. Hauksson, P. M. Shearer, Computing a large refined catalog of focal mechanisms for southern California (1981-2010): Temporal stability of the style of faulting. Bull. Seismol. Soc. Am. 102, 1179–1194 (2012).
2016 | 6 | 22 | 6 | 7 | 10.51 | 33.5953 | -116.8125 | 8.66 | 0.95 | 339 | 87 | -174 | 248.68 | 84.01 | -3.02 | 4 | W. Yang, E. Hauksson, P. M. Shearer, Computing a large refined catalog of focal mechanisms for southern California (1981-2010): Temporal stability of the style of faulting. Bull. Seismol. Soc. Am. 102, 1179–1194 (2012).
2016 | 6 | 22 | 7 | 23 | 53.41 | 33.5912 | -116.8202 | 13.12 | 1.88 | 329 | 79 | -159 | 234.81 | 69.4 | -11.76 | 4 | W. Yang, E. Hauksson, P. M. Shearer, Computing a large refined catalog of focal mechanisms for southern California (1981-2010): Temporal stability of the style of faulting. Bull. Seismol. Soc. Am. 102, 1179–1194 (2012).
2016 | 6 | 22 | 18 | 43 | 3.32 | 36.6343 | -121.256 | 9.35 | 3.01 | 35 | 60 | -10 | 130.04 | 81.35 | -149.62 | 3 | NCEDC, Northern California Earthquake Data Center. UC Berkeley Seismol. Lab. (2014), doi:10.7932/NCEDC.
2016 | 6 | 23 | 3 | 59 | 7.48 | 33.4765 | -116.4823 | 10.71 | 0.67 | 77 | 76 | 86 | 273.12 | 14.55 | 105.63 | 4 | W. Yang, E. Hauksson, P. M. Shearer, Computing a large refined catalog of focal mechanisms for southern California (1981-2010): Temporal stability of the style of faulting. Bull. Seismol. Soc. Am. 102, 1179–1194 (2012).
2016 | 6 | 23 | 10 | 1 | 18.66 | 33.5828 | -116.7237 | 13.43 | 1.24 | 188 | 38 | -80 | 355.39 | 52.68 | -97.73 | 4 | W. Yang, E. Hauksson, P. M. Shearer, Computing a large refined catalog of focal mechanisms for southern California (1981-2010): Temporal stability of the style of faulting. Bull. Seismol. Soc. Am. 102, 1179–1194 (2012).
2016 | 6 | 23 | 10 | 1 | 40.19 | 33.5832 | -116.7235 | 13.47 | 1.23 | 160 | 34 | -110 | 3.7 | 58.3 | -77.01 | 4 | W. Yang, E. Hauksson, P. M. Shearer, Computing a large refined catalog of focal mechanisms for southern California (1981-2010): Temporal stability of the style of faulting. Bull. Seismol. Soc. Am. 102, 1179–1194 (2012).
2016 | 6 | 24 | 1 | 37 | 59.03 | 33.4208 | -116.6155 | 7.66 | 1.04 | 145 | 83 | 180 | 235 | 90 | 7 | 4 | W. Yang, E. Hauksson, P. M. Shearer, Computing a large refined catalog of focal mechanisms for southern California (1981-2010): Temporal stability of the style of faulting. Bull. Seismol. Soc. Am. 102, 1179–1194 (2012).
2016 | 6 | 25 | 4 | 15 | 59.92 | 32.9527 | -115.5513 | 8.1 | 2.2 | 325 | 82 | 177 | 55.42 | 87.03 | 8.01 | 4 | W. Yang, E. Hauksson, P. M. Shearer, Computing a large refined catalog of focal mechanisms for southern California (1981-2010): Temporal stability of the style of faulting. Bull. Seismol. Soc. Am. 102, 1179–1194 (2012).
2016 | 6 | 25 | 7 | 25 | 2.07 | 34.1408 | -117.4708 | 11.68 | 1.27 | 291 | 86 | 167 | 21.92 | 77.03 | 4.1 | 4 | W. Yang, E. Hauksson, P. M. Shearer, Computing a large refined catalog of focal mechanisms for southern California (1981-2010): Temporal stability of the style of faulting. Bull. Seismol. Soc. Am. 102, 1179–1194 (2012).
2016 | 6 | 25 | 10 | 30 | 36 | 36.51 | -99.01 | 4 | 3.4 | 243 | 50 | -94 | 69.21 | 40.17 | -85.25 | 2 | R. B. Herrmann, H. M. Benz, C. J. Ammon, Monitoring the earthquake source process in North America. Bull. Seismol. Soc. Am. 101, 2609–2625 (2011).
2016 | 6 | 25 | 18 | 28 | 19.68 | 35.976 | -117.8563 | 4.57 | 2.09 | 138 | 86 | 178 | 228.14 | 88 | 4 | 4 | W. Yang, E. Hauksson, P. M. Shearer, Computing a large refined catalog of focal mechanisms for southern California (1981-2010): Temporal stability of the style of faulting. Bull. Seismol. Soc. Am. 102, 1179–1194 (2012).
2016 | 6 | 26 | 10 | 8 | 27.37 | 33.0612 | -116.385 | 15.09 | 1 | 181 | 73 | 135 | 287.3 | 47.45 | 23.38 | 4 | W. Yang, E. Hauksson, P. M. Shearer, Computing a large refined catalog of focal mechanisms for southern California (1981-2010): Temporal stability of the style of faulting. Bull. Seismol. Soc. Am. 102, 1179–1194 (2012).
2016 | 6 | 26 | 12 | 9 | 55.52 | 33.4925 | -116.5157 | 10.15 | 0.61 | 340 | 85 | -180 | 250 | 90 | -5 | 4 | W. Yang, E. Hauksson, P. M. Shearer, Computing a large refined catalog of focal mechanisms for southern California (1981-2010): Temporal stability of the style of faulting. Bull. Seismol. Soc. Am. 102, 1179–1194 (2012).
2016 | 6 | 26 | 20 | 5 | 43.2 | 19.86 | -109.26 | 10 | 5.2 | 130 | 84 | -177 | 39.69 | 87.02 | -6.01 | 13 | Global CMT database: https://www.globalcmt.org
2016 | 6 | 26 | 20 | 15 | 36 | 20.25 | -109.25 | 10 | 4.92 | 41 | 77 | -2 | 131.45 | 88.05 | -166.99 | 13 | Global CMT database: https://www.globalcmt.org
2016 | 6 | 26 | 22 | 33 | 46.94 | 33.4673 | -116.4752 | 10.81 | 1.01 | 346 | 64 | -154 | 243.93 | 66.8 | -28.49 | 4 | W. Yang, E. Hauksson, P. M. Shearer, Computing a large refined catalog of focal mechanisms for southern California (1981-2010): Temporal stability of the style of faulting. Bull. Seismol. Soc. Am. 102, 1179–1194 (2012).
2016 | 6 | 27 | 0 | 52 | 47.62 | 33.9255 | -116.0242 | 4.12 | 1.42 | 336 | 87 | -158 | 244.79 | 68.03 | -3.24 | 4 | W. Yang, E. Hauksson, P. M. Shearer, Computing a large refined catalog of focal mechanisms for southern California (1981-2010): Temporal stability of the style of faulting. Bull. Seismol. Soc. Am. 102, 1179–1194 (2012).
2016 | 6 | 27 | 9 | 1 | 58.5 | 33.4767 | -116.4793 | 10.76 | 1.38 | 149 | 81 | -166 | 56.77 | 76.18 | -9.27 | 4 | W. Yang, E. Hauksson, P. M. Shearer, Computing a large refined catalog of focal mechanisms for southern California (1981-2010): Temporal stability of the style of faulting. Bull. Seismol. Soc. Am. 102, 1179–1194 (2012).
2016 | 6 | 27 | 14 | 55 | 59.36 | 36.1875 | -117.5857 | 2.1 | 2.27 | 302 | 83 | 170 | 33.23 | 80.08 | 7.11 | 4 | W. Yang, E. Hauksson, P. M. Shearer, Computing a large refined catalog of focal mechanisms for southern California (1981-2010): Temporal stability of the style of faulting. Bull. Seismol. Soc. Am. 102, 1179–1194 (2012).
2016 | 6 | 27 | 17 | 36 | 15.34 | 33.597 | -116.8138 | 8.24 | 0.99 | 330 | 85 | 178 | 60.17 | 88.01 | 5 | 4 | W. Yang, E. Hauksson, P. M. Shearer, Computing a large refined catalog of focal mechanisms for southern California (1981-2010): Temporal stability of the style of faulting. Bull. Seismol. Soc. Am. 102, 1179–1194 (2012).
2016 | 6 | 27 | 18 | 21 | 40.02 | 33.5967 | -116.6283 | 13.96 | 0.72 | 63 | 80 | 109 | 179.76 | 21.38 | 28.44 | 4 | W. Yang, E. Hauksson, P. M. Shearer, Computing a large refined catalog of focal mechanisms for southern California (1981-2010): Temporal stability of the style of faulting. Bull. Seismol. Soc. Am. 102, 1179–1194 (2012).
2016 | 6 | 27 | 20 | 50 | 34 | 16.5777 | -97.8438 | 14 | 5.5 | 125.11 | 65.77 | 75.36 | 337.59 | 28.08 | 119.32 | 1 | International Seismological Centre (ISC) Bulletin (http://www.isc.ac.uk/iscbulletin/search/fmechanisms/)
2016 | 6 | 28 | 3 | 25 | 8 | 36.7011 | -98.6607 | 5.341 | 3.4 | 112.61 | 77.12 | -49.56 | 217.27 | 42.1 | -160.58 | 17 | Moment tensors from U.S. Geological Survey Advanced National Seismic System (ANSS) Comprehensive Catalog of Earthquake Events and Products, https://www.sciencebase.gov/catalog/item/52eab950e4b0444d1ce67917
2016 | 6 | 28 | 8 | 36 | 17.65 | 33.9835 | -116.7692 | 17.81 | 0.88 | 86 | 75 | 135 | 190.51 | 46.92 | 20.75 | 4 | W. Yang, E. Hauksson, P. M. Shearer, Computing a large refined catalog of focal mechanisms for southern California (1981-2010): Temporal stability of the style of faulting. Bull. Seismol. Soc. Am. 102, 1179–1194 (2012).
2016 | 6 | 28 | 10 | 41 | 30.22 | 33.4238 | -116.6273 | 6.9 | 0.99 | 336 | 80 | 177 | 66.52 | 87.05 | 10.01 | 4 | W. Yang, E. Hauksson, P. M. Shearer, Computing a large refined catalog of focal mechanisms for southern California (1981-2010): Temporal stability of the style of faulting. Bull. Seismol. Soc. Am. 102, 1179–1194 (2012).
2016 | 6 | 28 | 10 | 52 | 59.08 | 34.055 | -117.2693 | 16.52 | 1.11 | 192 | 48 | -89 | 10.51 | 42.01 | -91.11 | 4 | W. Yang, E. Hauksson, P. M. Shearer, Computing a large refined catalog of focal mechanisms for southern California (1981-2010): Temporal stability of the style of faulting. Bull. Seismol. Soc. Am. 102, 1179–1194 (2012).
2016 | 6 | 28 | 15 | 59 | 22.91 | 33.495 | -116.504 | 13.53 | 0.79 | 4 | 15 | -138 | 232.99 | 80.03 | -78.74 | 4 | W. Yang, E. Hauksson, P. M. Shearer, Computing a large refined catalog of focal mechanisms for southern California (1981-2010): Temporal stability of the style of faulting. Bull. Seismol. Soc. Am. 102, 1179–1194 (2012).
2016 | 6 | 28 | 19 | 57 | 56 | 35.85 | -97.23 | 4 | 3.55 | 50 | 90 | -170 | 320 | 80 | 0 | 2 | R. B. Herrmann, H. M. Benz, C. J. Ammon, Monitoring the earthquake source process in North America. Bull. Seismol. Soc. Am. 101, 2609–2625 (2011).
2016 | 6 | 29 | 0 | 29 | 30.8 | 33.485 | -116.4965 | 12.41 | 0.74 | 358 | 71 | -171 | 265.05 | 81.49 | -19.22 | 4 | W. Yang, E. Hauksson, P. M. Shearer, Computing a large refined catalog of focal mechanisms for southern California (1981-2010): Temporal stability of the style of faulting. Bull. Seismol. Soc. Am. 102, 1179–1194 (2012).
2016 | 6 | 29 | 11 | 26 | 31.97 | 33.4547 | -116.3802 | 12.86 | 1.35 | 274 | 46 | -29 | 25.06 | 69.59 | -132.17 | 4 | W. Yang, E. Hauksson, P. M. Shearer, Computing a large refined catalog of focal mechanisms for southern California (1981-2010): Temporal stability of the style of faulting. Bull. Seismol. Soc. Am. 102, 1179–1194 (2012).
2016 | 6 | 29 | 17 | 7 | 12.63 | 34.0328 | -116.7687 | 14.12 | 1.56 | 30 | 27 | -95 | 215.61 | 63.11 | -87.46 | 4 | W. Yang, E. Hauksson, P. M. Shearer, Computing a large refined catalog of focal mechanisms for southern California (1981-2010): Temporal stability of the style of faulting. Bull. Seismol. Soc. Am. 102, 1179–1194 (2012).
2016 | 6 | 29 | 23 | 37 | 48 | 19.0879 | -64.8795 | 11 | 4 | 284.16 | 20.66 | -83.22 | 96.92 | 69.49 | -92.55 | 17 | Moment tensors from U.S. Geological Survey Advanced National Seismic System (ANSS) Comprehensive Catalog of Earthquake Events and Products, https://www.sciencebase.gov/catalog/item/52eab950e4b0444d1ce67917
2016 | 6 | 30 | 3 | 14 | 42.53 | 36.0858 | -117.8548 | 2.97 | 1.78 | 317 | 83 | -175 | 226.39 | 85.04 | -7.03 | 4 | W. Yang, E. Hauksson, P. M. Shearer, Computing a large refined catalog of focal mechanisms for southern California (1981-2010): Temporal stability of the style of faulting. Bull. Seismol. Soc. Am. 102, 1179–1194 (2012).
2016 | 6 | 30 | 4 | 22 | 13.06 | 33.6797 | -116.6892 | 16.77 | 2.11 | 110 | 68 | 160 | 207.76 | 71.51 | 23.27 | 4 | W. Yang, E. Hauksson, P. M. Shearer, Computing a large refined catalog of focal mechanisms for southern California (1981-2010): Temporal stability of the style of faulting. Bull. Seismol. Soc. Am. 102, 1179–1194 (2012).
2016 | 6 | 30 | 4 | 53 | 18.07 | 33.4828 | -116.4497 | 11.56 | 0.87 | 251 | 71 | 163 | 346.68 | 73.95 | 19.8 | 4 | W. Yang, E. Hauksson, P. M. Shearer, Computing a large refined catalog of focal mechanisms for southern California (1981-2010): Temporal stability of the style of faulting. Bull. Seismol. Soc. Am. 102, 1179–1194 (2012).
2016 | 6 | 30 | 22 | 25 | 4 | 36.45 | -98.7 | 7 | 3.47 | 229 | 85 | 170 | 319.88 | 80.04 | 5.08 | 2 | R. B. Herrmann, H. M. Benz, C. J. Ammon, Monitoring the earthquake source process in North America. Bull. Seismol. Soc. Am. 101, 2609–2625 (2011).
2016 | 7 | 1 | 3 | 31 | 46.8 | 35.9563 | -117.671 | 3.27 | 2.18 | 311 | 74 | 178 | 41.55 | 88.08 | 16.01 | 4 | W. Yang, E. Hauksson, P. M. Shearer, Computing a large refined catalog of focal mechanisms for southern California (1981-2010): Temporal stability of the style of faulting. Bull. Seismol. Soc. Am. 102, 1179–1194 (2012).
2016 | 7 | 1 | 3 | 35 | 22.55 | 35.9567 | -117.6707 | 3.28 | 1.91 | 309 | 74 | -177 | 218.17 | 87.12 | -16.02 | 4 | W. Yang, E. Hauksson, P. M. Shearer, Computing a large refined catalog of focal mechanisms for southern California (1981-2010): Temporal stability of the style of faulting. Bull. Seismol. Soc. Am. 102, 1179–1194 (2012).
2016 | 7 | 1 | 5 | 49 | 21.43 | 33.6335 | -116.7777 | 14.64 | 1.43 | 200 | 74 | -129 | 91.2 | 41.67 | -24.5 | 4 | W. Yang, E. Hauksson, P. M. Shearer, Computing a large refined catalog of focal mechanisms for southern California (1981-2010): Temporal stability of the style of faulting. Bull. Seismol. Soc. Am. 102, 1179–1194 (2012).
2016 | 7 | 1 | 5 | 53 | 28.46 | 33.6337 | -116.7775 | 14.63 | 1.03 | 24 | 27 | -97 | 211.85 | 63.22 | -86.45 | 4 | W. Yang, E. Hauksson, P. M. Shearer, Computing a large refined catalog of focal mechanisms for southern California (1981-2010): Temporal stability of the style of faulting. Bull. Seismol. Soc. Am. 102, 1179–1194 (2012).
2016 | 7 | 1 | 9 | 6 | 41.06 | 33.6797 | -116.689 | 16.77 | 0.85 | 109 | 67 | 151 | 211.22 | 63.5 | 25.89 | 4 | W. Yang, E. Hauksson, P. M. Shearer, Computing a large refined catalog of focal mechanisms for southern California (1981-2010): Temporal stability of the style of faulting. Bull. Seismol. Soc. Am. 102, 1179–1194 (2012).
2016 | 7 | 1 | 10 | 42 | 28.21 | 33.4143 | -116.4213 | 11.9 | 1.34 | 228 | 46 | -51 | 358.62 | 56.01 | -123.09 | 4 | W. Yang, E. Hauksson, P. M. Shearer, Computing a large refined catalog of focal mechanisms for southern California (1981-2010): Temporal stability of the style of faulting. Bull. Seismol. Soc. Am. 102, 1179–1194 (2012).
2016 | 7 | 1 | 12 | 59 | 35.37 | 33.7165 | -116.8193 | 16.63 | 0.92 | 213 | 73 | -114 | 89.71 | 29.12 | -36.93 | 4 | W. Yang, E. Hauksson, P. M. Shearer, Computing a large refined catalog of focal mechanisms for southern California (1981-2010): Temporal stability of the style of faulting. Bull. Seismol. Soc. Am. 102, 1179–1194 (2012).
2016 | 7 | 1 | 16 | 49 | 50 | 40.3747 | -124.9327 | 8 | 3.7 | 12.68 | 89.12 | 159.33 | 103.01 | 69.33 | 0.94 | 1 | International Seismological Centre (ISC) Bulletin (http://www.isc.ac.uk/iscbulletin/search/fmechanisms/)
2016 | 7 | 1 | 20 | 41 | 49.4 | 33.4727 | -116.484 | 10.69 | 1.72 | 320 | 89 | 178 | 50.03 | 88 | 1 | 4 | W. Yang, E. Hauksson, P. M. Shearer, Computing a large refined catalog of focal mechanisms for southern California (1981-2010): Temporal stability of the style of faulting. Bull. Seismol. Soc. Am. 102, 1179–1194 (2012).
2016 | 7 | 1 | 21 | 48 | 23.77 | 33.4978 | -116.5003 | 14.4 | 0.83 | 230 | 61 | -49 | 349.15 | 48.69 | -139.81 | 4 | W. Yang, E. Hauksson, P. M. Shearer, Computing a large refined catalog of focal mechanisms for southern California (1981-2010): Temporal stability of the style of faulting. Bull. Seismol. Soc. Am. 102, 1179–1194 (2012).
2016 | 7 | 1 | 22 | 54 | 21.97 | 33.7077 | -116.7258 | 18.27 | 1.34 | 111 | 80 | 171 | 202.58 | 81.14 | 10.12 | 4 | W. Yang, E. Hauksson, P. M. Shearer, Computing a large refined catalog of focal mechanisms for southern California (1981-2010): Temporal stability of the style of faulting. Bull. Seismol. Soc. Am. 102, 1179–1194 (2012).
2016 | 7 | 2 | 2 | 9 | 56.22 | 35.5632 | -118.3117 | 10.93 | 1.76 | 125 | 78 | 161 | 219.09 | 71.43 | 12.67 | 4 | W. Yang, E. Hauksson, P. M. Shearer, Computing a large refined catalog of focal mechanisms for southern California (1981-2010): Temporal stability of the style of faulting. Bull. Seismol. Soc. Am. 102, 1179–1194 (2012).
2016 | 7 | 2 | 2 | 51 | 23.35 | 33.6693 | -116.7563 | 13.91 | 1.19 | 199 | 85 | -102 | 86.7 | 12.99 | -22.82 | 4 | W. Yang, E. Hauksson, P. M. Shearer, Computing a large refined catalog of focal mechanisms for southern California (1981-2010): Temporal stability of the style of faulting. Bull. Seismol. Soc. Am. 102, 1179–1194 (2012).
2016 | 7 | 2 | 10 | 12 | 7.65 | 33.9715 | -116.8457 | 19.41 | 0.77 | 133 | 77 | -142 | 33.03 | 53.14 | -16.33 | 4 | W. Yang, E. Hauksson, P. M. Shearer, Computing a large refined catalog of focal mechanisms for southern California (1981-2010): Temporal stability of the style of faulting. Bull. Seismol. Soc. Am. 102, 1179–1194 (2012).
2016 | 7 | 2 | 21 | 44 | 19.6 | 33.5117 | -116.5225 | 11.49 | 0.97 | 318 | 75 | -159 | 222.33 | 69.75 | -16.01 | 4 | W. Yang, E. Hauksson, P. M. Shearer, Computing a large refined catalog of focal mechanisms for southern California (1981-2010): Temporal stability of the style of faulting. Bull. Seismol. Soc. Am. 102, 1179–1194 (2012).
2016 | 7 | 3 | 3 | 18 | 8.31 | 33.512 | -116.5232 | 11.46 | 1.11 | 314 | 66 | -170 | 219.9 | 80.87 | -24.33 | 4 | W. Yang, E. Hauksson, P. M. Shearer, Computing a large refined catalog of focal mechanisms for southern California (1981-2010): Temporal stability of the style of faulting. Bull. Seismol. Soc. Am. 102, 1179–1194 (2012).
2016 | 7 | 3 | 3 | 45 | 43.4 | 33.5118 | -116.5223 | 11.57 | 0.98 | 309 | 84 | -173 | 218.26 | 83.04 | -6.04 | 4 | W. Yang, E. Hauksson, P. M. Shearer, Computing a large refined catalog of focal mechanisms for southern California (1981-2010): Temporal stability of the style of faulting. Bull. Seismol. Soc. Am. 102, 1179–1194 (2012).
2016 | 7 | 3 | 5 | 59 | 32.25 | 33.5117 | -116.5223 | 11.51 | 1.39 | 315 | 52 | -171 | 219.43 | 82.92 | -38.34 | 4 | W. Yang, E. Hauksson, P. M. Shearer, Computing a large refined catalog of focal mechanisms for southern California (1981-2010): Temporal stability of the style of faulting. Bull. Seismol. Soc. Am. 102, 1179–1194 (2012).
2016 | 7 | 3 | 6 | 28 | 20.2 | 33.5113 | -116.5225 | 11.35 | 1.57 | 315 | 80 | -174 | 223.95 | 84.09 | -10.05 | 4 | W. Yang, E. Hauksson, P. M. Shearer, Computing a large refined catalog of focal mechanisms for southern California (1981-2010): Temporal stability of the style of faulting. Bull. Seismol. Soc. Am. 102, 1179–1194 (2012).
2016 | 7 | 3 | 6 | 29 | 34.52 | 33.5117 | -116.5227 | 11.46 | 1.36 | 130 | 87 | -174 | 39.68 | 84.01 | -3.02 | 4 | W. Yang, E. Hauksson, P. M. Shearer, Computing a large refined catalog of focal mechanisms for southern California (1981-2010): Temporal stability of the style of faulting. Bull. Seismol. Soc. Am. 102, 1179–1194 (2012).
2016 | 7 | 3 | 7 | 24 | 24.56 | 32.9675 | -115.546 | 7.95 | 1.99 | 1 | 85 | 175 | 91.44 | 85.02 | 5.02 | 4 | W. Yang, E. Hauksson, P. M. Shearer, Computing a large refined catalog of focal mechanisms for southern California (1981-2010): Temporal stability of the style of faulting. Bull. Seismol. Soc. Am. 102, 1179–1194 (2012).
2016 | 7 | 3 | 8 | 20 | 11.96 | 33.511 | -116.5223 | 11.32 | 0.74 | 313 | 84 | -131 | 216.14 | 41.36 | -9.1 | 4 | W. Yang, E. Hauksson, P. M. Shearer, Computing a large refined catalog of focal mechanisms for southern California (1981-2010): Temporal stability of the style of faulting. Bull. Seismol. Soc. Am. 102, 1179–1194 (2012).
2016 | 7 | 3 | 12 | 6 | 2.29 | 33.9137 | -116.6925 | 15.13 | 0.93 | 92 | 83 | 172 | 182.98 | 82.06 | 7.07 | 4 | W. Yang, E. Hauksson, P. M. Shearer, Computing a large refined catalog of focal mechanisms for southern California (1981-2010): Temporal stability of the style of faulting. Bull. Seismol. Soc. Am. 102, 1179–1194 (2012).
2016 | 7 | 3 | 12 | 32 | 25.09 | 33.381 | -116.4193 | 11.31 | 1.65 | 317 | 57 | -133 | 196.71 | 52.17 | -43.6 | 4 | W. Yang, E. Hauksson, P. M. Shearer, Computing a large refined catalog of focal mechanisms for southern California (1981-2010): Temporal stability of the style of faulting. Bull. Seismol. Soc. Am. 102, 1179–1194 (2012).
2016 | 7 | 3 | 18 | 39 | 42.99 | 33.4803 | -116.4597 | 12.85 | 0.89 | 353 | 62 | -161 | 253.82 | 73.29 | -29.35 | 4 | W. Yang, E. Hauksson, P. M. Shearer, Computing a large refined catalog of focal mechanisms for southern California (1981-2010): Temporal stability of the style of faulting. Bull. Seismol. Soc. Am. 102, 1179–1194 (2012).
2016 | 7 | 4 | 5 | 21 | 26.74 | 33.67 | -116.7167 | 15.82 | 1.19 | 335 | 55 | -180 | 245 | 90 | -35 | 4 | W. Yang, E. Hauksson, P. M. Shearer, Computing a large refined catalog of focal mechanisms for southern California (1981-2010): Temporal stability of the style of faulting. Bull. Seismol. Soc. Am. 102, 1179–1194 (2012).
2016 | 7 | 4 | 9 | 50 | 4.93 | 33.483 | -116.4588 | 12.51 | 1.26 | 149 | 76 | 164 | 242.97 | 74.49 | 14.54 | 4 | W. Yang, E. Hauksson, P. M. Shearer, Computing a large refined catalog of focal mechanisms for southern California (1981-2010): Temporal stability of the style of faulting. Bull. Seismol. Soc. Am. 102, 1179–1194 (2012).
2016 | 7 | 4 | 15 | 56 | 56.71 | 34.0745 | -117.5173 | 9.89 | 1.3 | 130 | 66 | 168 | 224.94 | 79.05 | 24.47 | 4 | W. Yang, E. Hauksson, P. M. Shearer, Computing a large refined catalog of focal mechanisms for southern California (1981-2010): Temporal stability of the style of faulting. Bull. Seismol. Soc. Am. 102, 1179–1194 (2012).
2016 | 7 | 5 | 4 | 0 | 13.06 | 33.4708 | -116.4855 | 11.13 | 1.74 | 316 | 73 | -155 | 218.24 | 66.16 | -18.64 | 4 | W. Yang, E. Hauksson, P. M. Shearer, Computing a large refined catalog of focal mechanisms for southern California (1981-2010): Temporal stability of the style of faulting. Bull. Seismol. Soc. Am. 102, 1179–1194 (2012).
2016 | 7 | 5 | 4 | 5 | 2.71 | 33.8813 | -116.2317 | 8.83 | 0.87 | 163 | 88 | 157 | 253.85 | 67.01 | 2.17 | 4 | W. Yang, E. Hauksson, P. M. Shearer, Computing a large refined catalog of focal mechanisms for southern California (1981-2010): Temporal stability of the style of faulting. Bull. Seismol. Soc. Am. 102, 1179–1194 (2012).
2016 | 7 | 5 | 7 | 3 | 48.13 | 33.221 | -116.0598 | 5.3 | 2 | 110 | 85 | -159 | 18.08 | 69.08 | -5.35 | 4 | W. Yang, E. Hauksson, P. M. Shearer, Computing a large refined catalog of focal mechanisms for southern California (1981-2010): Temporal stability of the style of faulting. Bull. Seismol. Soc. Am. 102, 1179–1194 (2012).
2016 | 7 | 5 | 15 | 56 | 59.16 | 33.597 | -116.8137 | 8.61 | 0.9 | 145 | 76 | 168 | 237.94 | 78.36 | 14.3 | 4 | W. Yang, E. Hauksson, P. M. Shearer, Computing a large refined catalog of focal mechanisms for southern California (1981-2010): Temporal stability of the style of faulting. Bull. Seismol. Soc. Am. 102, 1179–1194 (2012).
2016 | 7 | 5 | 17 | 21 | 57 | 36.26 | -97.58 | 5 | 3.23 | 150 | 85 | -10 | 240.88 | 80.04 | -174.92 | 2 | R. B. Herrmann, H. M. Benz, C. J. Ammon, Monitoring the earthquake source process in North America. Bull. Seismol. Soc. Am. 101, 2609–2625 (2011).
2016 | 7 | 7 | 4 | 34 | 49.48 | 33.4897 | -116.9015 | 9.95 | 1.68 | 312 | 83 | -174 | 221.27 | 84.04 | -7.04 | 4 | W. Yang, E. Hauksson, P. M. Shearer, Computing a large refined catalog of focal mechanisms for southern California (1981-2010): Temporal stability of the style of faulting. Bull. Seismol. Soc. Am. 102, 1179–1194 (2012).
2016 | 7 | 7 | 12 | 41 | 38.27 | 33.4693 | -116.587 | 11.44 | 0.76 | 312 | 51 | 147 | 64.23 | 64.96 | 44 | 4 | W. Yang, E. Hauksson, P. M. Shearer, Computing a large refined catalog of focal mechanisms for southern California (1981-2010): Temporal stability of the style of faulting. Bull. Seismol. Soc. Am. 102, 1179–1194 (2012).
2016 | 7 | 7 | 12 | 55 | 25 | 32.909 | -115.5313 | 12.79 | 3.76 | 334 | 72 | -179 | 243.69 | 89.05 | -18 | 16 | Focal mechanisms from U.S. Geological Survey Advanced National Seismic System (ANSS) Comprehensive Catalog of Earthquake Events and Products, https://www.sciencebase.gov/catalog/item/52eab950e4b0444d1ce67917
2016 | 7 | 7 | 14 | 24 | 59.03 | 33.5072 | -116.555 | 10.04 | 0.95 | 141 | 73 | 153 | 239.47 | 64.27 | 18.94 | 4 | W. Yang, E. Hauksson, P. M. Shearer, Computing a large refined catalog of focal mechanisms for southern California (1981-2010): Temporal stability of the style of faulting. Bull. Seismol. Soc. Am. 102, 1179–1194 (2012).
2016 | 7 | 7 | 19 | 50 | 30.73 | 33.4738 | -116.4312 | 12.5 | 0.92 | 278 | 79 | -128 | 174.28 | 39.33 | -17.52 | 4 | W. Yang, E. Hauksson, P. M. Shearer, Computing a large refined catalog of focal mechanisms for southern California (1981-2010): Temporal stability of the style of faulting. Bull. Seismol. Soc. Am. 102, 1179–1194 (2012).
2016 | 7 | 7 | 23 | 14 | 39.58 | 38.6892 | -118.7015 | -2.17 | 3.9 | 160 | 85 | -170 | 69.12 | 80.04 | -5.08 | 3 | NCEDC, Northern California Earthquake Data Center. UC Berkeley Seismol. Lab. (2014), doi:10.7932/NCEDC.
2016 | 7 | 7 | 23 | 40 | 44.77 | 38.695 | -118.724 | -1.55 | 4.24 | 150 | 80 | -180 | 60 | 90 | -10 | 3 | NCEDC, Northern California Earthquake Data Center. UC Berkeley Seismol. Lab. (2014), doi:10.7932/NCEDC.
2016 | 7 | 8 | 9 | 56 | 41.03 | 33.9423 | -116.0315 | 3.77 | 1.93 | 309 | 82 | 158 | 42.22 | 68.23 | 8.62 | 4 | W. Yang, E. Hauksson, P. M. Shearer, Computing a large refined catalog of focal mechanisms for southern California (1981-2010): Temporal stability of the style of faulting. Bull. Seismol. Soc. Am. 102, 1179–1194 (2012).
2016 | 7 | 8 | 17 | 12 | 41.7 | 19.7 | -109.02 | 10 | 5.03 | 35 | 81 | -1 | 125.16 | 89.01 | -171 | 13 | Global CMT database: https://www.globalcmt.org
2016 | 7 | 8 | 17 | 53 | 1.72 | 34.0313 | -116.985 | 12.77 | 1.51 | 298 | 86 | -173 | 207.51 | 83.02 | -4.03 | 4 | W. Yang, E. Hauksson, P. M. Shearer, Computing a large refined catalog of focal mechanisms for southern California (1981-2010): Temporal stability of the style of faulting. Bull. Seismol. Soc. Am. 102, 1179–1194 (2012).
2016 | 7 | 8 | 21 | 31 | 57 | 36.48 | -98.74 | 7 | 4.18 | 47 | 80 | -170 | 315.25 | 80.15 | -10.15 | 2 | R. B. Herrmann, H. M. Benz, C. J. Ammon, Monitoring the earthquake source process in North America. Bull. Seismol. Soc. Am. 101, 2609–2625 (2011).
2016 | 7 | 8 | 22 | 25 | 34.3 | 33.5078 | -116.5542 | 8.63 | 0.95 | 338 | 88 | -156 | 247.11 | 66.02 | -2.19 | 4 | W. Yang, E. Hauksson, P. M. Shearer, Computing a large refined catalog of focal mechanisms for southern California (1981-2010): Temporal stability of the style of faulting. Bull. Seismol. Soc. Am. 102, 1179–1194 (2012).
2016 | 7 | 8 | 22 | 29 | 38 | 36.47 | -98.73 | 7 | 4.13 | 310 | 80 | -15 | 42.66 | 75.23 | -169.65 | 2 | R. B. Herrmann, H. M. Benz, C. J. Ammon, Monitoring the earthquake source process in North America. Bull. Seismol. Soc. Am. 101, 2609–2625 (2011).
2016 | 7 | 9 | 2 | 4 | 27 | 36.4638 | -98.7584 | 7.242 | 4.4 | 48.41 | 77.09 | -164.07 | 314.76 | 74.48 | -13.41 | 17 | Moment tensors from U.S. Geological Survey Advanced National Seismic System (ANSS) Comprehensive Catalog of Earthquake Events and Products, https://www.sciencebase.gov/catalog/item/52eab950e4b0444d1ce67917
2016 | 7 | 9 | 2 | 7 | 55.85 | 33.6693 | -116.6997 | 14.52 | 1.3 | 110 | 62 | -177 | 18.59 | 87.35 | -28.03 | 4 | W. Yang, E. Hauksson, P. M. Shearer, Computing a large refined catalog of focal mechanisms for southern California (1981-2010): Temporal stability of the style of faulting. Bull. Seismol. Soc. Am. 102, 1179–1194 (2012).
2016 | 7 | 9 | 3 | 25 | 8.61 | 33.7582 | -116.0827 | 5.21 | 0.97 | 353 | 79 | -172 | 261.46 | 82.15 | -11.11 | 4 | W. Yang, E. Hauksson, P. M. Shearer, Computing a large refined catalog of focal mechanisms for southern California (1981-2010): Temporal stability of the style of faulting. Bull. Seismol. Soc. Am. 102, 1179–1194 (2012).
2016 | 7 | 9 | 16 | 24 | 53.15 | 33.4182 | -116.6162 | 8.3 | 1.14 | 290 | 26 | 105 | 93.4 | 64.95 | 82.81 | 4 | W. Yang, E. Hauksson, P. M. Shearer, Computing a large refined catalog of focal mechanisms for southern California (1981-2010): Temporal stability of the style of faulting. Bull. Seismol. Soc. Am. 102, 1179–1194 (2012).
2016 | 7 | 10 | 6 | 22 | 11.87 | 33.5615 | -117.0755 | 11.38 | 0.83 | 22 | 28 | -54 | 162.55 | 67.68 | -107.36 | 4 | W. Yang, E. Hauksson, P. M. Shearer, Computing a large refined catalog of focal mechanisms for southern California (1981-2010): Temporal stability of the style of faulting. Bull. Seismol. Soc. Am. 102, 1179–1194 (2012).
2016 | 7 | 10 | 9 | 24 | 38.73 | 32.9805 | -115.5515 | 8 | 1.69 | 336 | 58 | -162 | 236.23 | 74.81 | -33.31 | 4 | W. Yang, E. Hauksson, P. M. Shearer, Computing a large refined catalog of focal mechanisms for southern California (1981-2010): Temporal stability of the style of faulting. Bull. Seismol. Soc. Am. 102, 1179–1194 (2012).
2016 | 7 | 10 | 23 | 29 | 21.48 | 36.2395 | -117.5742 | 2.64 | 2.36 | 295 | 82 | -171 | 203.74 | 81.09 | -8.1 | 4 | W. Yang, E. Hauksson, P. M. Shearer, Computing a large refined catalog of focal mechanisms for southern California (1981-2010): Temporal stability of the style of faulting. Bull. Seismol. Soc. Am. 102, 1179–1194 (2012).
2016 | 7 | 11 | 3 | 35 | 46.95 | 34.026 | -117.1727 | 11.22 | 1.29 | 309 | 83 | -151 | 215.14 | 61.24 | -7.99 | 4 | W. Yang, E. Hauksson, P. M. Shearer, Computing a large refined catalog of focal mechanisms for southern California (1981-2010): Temporal stability of the style of faulting. Bull. Seismol. Soc. Am. 102, 1179–1194 (2012).
2016 | 7 | 11 | 7 | 1 | 58.66 | 33.5363 | -116.6953 | 5.27 | 1.14 | 327 | 73 | -167 | 233.14 | 77.58 | -17.42 | 4 | W. Yang, E. Hauksson, P. M. Shearer, Computing a large refined catalog of focal mechanisms for southern California (1981-2010): Temporal stability of the style of faulting. Bull. Seismol. Soc. Am. 102, 1179–1194 (2012).
2016 | 7 | 11 | 22 | 7 | 1.56 | 33.6902 | -116.6972 | 16.66 | 1.08 | 112 | 85 | -172 | 21.3 | 82.03 | -5.05 | 4 | W. Yang, E. Hauksson, P. M. Shearer, Computing a large refined catalog of focal mechanisms for southern California (1981-2010): Temporal stability of the style of faulting. Bull. Seismol. Soc. Am. 102, 1179–1194 (2012).
2016 | 7 | 12 | 1 | 30 | 49.69 | 33.3055 | -116.8423 | 10.94 | 0.99 | 328 | 62 | 173 | 61.3 | 83.82 | 28.18 | 4 | W. Yang, E. Hauksson, P. M. Shearer, Computing a large refined catalog of focal mechanisms for southern California (1981-2010): Temporal stability of the style of faulting. Bull. Seismol. Soc. Am. 102, 1179–1194 (2012).
2016 | 7 | 12 | 19 | 53 | 21.36 | 33.4848 | -116.4778 | 14.38 | 1.46 | 223 | 58 | -79 | 22.86 | 33.65 | -106.98 | 4 | W. Yang, E. Hauksson, P. M. Shearer, Computing a large refined catalog of focal mechanisms for southern California (1981-2010): Temporal stability of the style of faulting. Bull. Seismol. Soc. Am. 102, 1179–1194 (2012).
2016 | 7 | 12 | 22 | 11 | 29.69 | 33.4823 | -116.4543 | 13.57 | 1.28 | 340 | 71 | -142 | 235.73 | 54.4 | -23.6 | 4 | W. Yang, E. Hauksson, P. M. Shearer, Computing a large refined catalog of focal mechanisms for southern California (1981-2010): Temporal stability of the style of faulting. Bull. Seismol. Soc. Am. 102, 1179–1194 (2012).
2016 | 7 | 12 | 22 | 32 | 7.67 | 35.1448 | -119.3493 | 19.88 | 3.02 | 120 | 59 | 152 | 225.32 | 66.27 | 34.24 | 4 | W. Yang, E. Hauksson, P. M. Shearer, Computing a large refined catalog of focal mechanisms for southern California (1981-2010): Temporal stability of the style of faulting. Bull. Seismol. Soc. Am. 102, 1179–1194 (2012).
2016 | 7 | 13 | 5 | 34 | 52.34 | 33.6593 | -116.7697 | 17.6 | 0.5 | 331 | 52 | 159 | 74.3 | 73.6 | 39.92 | 4 | W. Yang, E. Hauksson, P. M. Shearer, Computing a large refined catalog of focal mechanisms for southern California (1981-2010): Temporal stability of the style of faulting. Bull. Seismol. Soc. Am. 102, 1179–1194 (2012).
2016 | 7 | 13 | 11 | 11 | 11.14 | 33.233 | -116.728 | 11.07 | 0.97 | 337 | 81 | 178 | 67.31 | 88.02 | 9.01 | 4 | W. Yang, E. Hauksson, P. M. Shearer, Computing a large refined catalog of focal mechanisms for southern California (1981-2010): Temporal stability of the style of faulting. Bull. Seismol. Soc. Am. 102, 1179–1194 (2012).
2016 | 7 | 13 | 15 | 0 | 29 | 36.54 | -98.67 | 3 | 2.99 | 205 | 81 | 150 | 300.16 | 60.41 | 10.36 | 2 | R. B. Herrmann, H. M. Benz, C. J. Ammon, Monitoring the earthquake source process in North America. Bull. Seismol. Soc. Am. 101, 2609–2625 (2011).
2016 | 7 | 14 | 1 | 13 | 51.7 | 33.562 | -116.6508 | 13.62 | 0.99 | 194 | 37 | -73 | 353.05 | 54.86 | -102.42 | 4 | W. Yang, E. Hauksson, P. M. Shearer, Computing a large refined catalog of focal mechanisms for southern California (1981-2010): Temporal stability of the style of faulting. Bull. Seismol. Soc. Am. 102, 1179–1194 (2012).
2016 | 7 | 14 | 4 | 18 | 11.77 | 33.562 | -116.651 | 13.6 | 1.35 | 346 | 61 | -133 | 228.53 | 50.23 | -39.1 | 4 | W. Yang, E. Hauksson, P. M. Shearer, Computing a large refined catalog of focal mechanisms for southern California (1981-2010): Temporal stability of the style of faulting. Bull. Seismol. Soc. Am. 102, 1179–1194 (2012).
2016 | 7 | 14 | 6 | 7 | 6.69 | 33.9783 | -116.6707 | 15.61 | 0.98 | 314 | 61 | 132 | 72.3 | 49.46 | 39.64 | 4 | W. Yang, E. Hauksson, P. M. Shearer, Computing a large refined catalog of focal mechanisms for southern California (1981-2010): Temporal stability of the style of faulting. Bull. Seismol. Soc. Am. 102, 1179–1194 (2012).
2016 | 7 | 14 | 7 | 47 | 49.41 | 33.403 | -116.9327 | 14.78 | 0.83 | 319 | 60 | 176 | 51 | 86.54 | 30.06 | 4 | W. Yang, E. Hauksson, P. M. Shearer, Computing a large refined catalog of focal mechanisms for southern California (1981-2010): Temporal stability of the style of faulting. Bull. Seismol. Soc. Am. 102, 1179–1194 (2012).
2016 | 7 | 14 | 10 | 22 | 51.86 | 33.5013 | -116.5425 | 14.42 | 0.85 | 172 | 70 | -97 | 11.75 | 21.14 | -71.49 | 4 | W. Yang, E. Hauksson, P. M. Shearer, Computing a large refined catalog of focal mechanisms for southern California (1981-2010): Temporal stability of the style of faulting. Bull. Seismol. Soc. Am. 102, 1179–1194 (2012).
2016 | 7 | 14 | 12 | 3 | 7 | 33.6327 | -116.6977 | 13.07 | 0.75 | 311 | 69 | 137 | 59.48 | 50.45 | 27.69 | 4 | W. Yang, E. Hauksson, P. M. Shearer, Computing a large refined catalog of focal mechanisms for southern California (1981-2010): Temporal stability of the style of faulting. Bull. Seismol. Soc. Am. 102, 1179–1194 (2012).
2016 | 7 | 14 | 19 | 47 | 15.56 | 33.6885 | -116.791 | 14.79 | 1.09 | 328 | 86 | -175 | 237.65 | 85.01 | -4.02 | 4 | W. Yang, E. Hauksson, P. M. Shearer, Computing a large refined catalog of focal mechanisms for southern California (1981-2010): Temporal stability of the style of faulting. Bull. Seismol. Soc. Am. 102, 1179–1194 (2012).
2016 | 7 | 15 | 9 | 44 | 7.03 | 34.5085 | -118.64 | 17.44 | 2.12 | 17 | 55 | 130 | 141.36 | 51.13 | 47.45 | 4 | W. Yang, E. Hauksson, P. M. Shearer, Computing a large refined catalog of focal mechanisms for southern California (1981-2010): Temporal stability of the style of faulting. Bull. Seismol. Soc. Am. 102, 1179–1194 (2012).
2016 | 7 | 15 | 14 | 1 | 0 | 69.5731 | -144.7998 | 17.2 | 3.6 | 89.12 | 76.05 | -145.85 | 349.83 | 56.99 | -16.71 | 17 | Moment tensors from U.S. Geological Survey Advanced National Seismic System (ANSS) Comprehensive Catalog of Earthquake Events and Products, https://www.sciencebase.gov/catalog/item/52eab950e4b0444d1ce67917
2016 | 7 | 16 | 7 | 19 | 31.99 | 33.4718 | -116.4832 | 11.47 | 2.09 | 309 | 81 | -170 | 217.42 | 80.12 | -9.14 | 4 | W. Yang, E. Hauksson, P. M. Shearer, Computing a large refined catalog of focal mechanisms for southern California (1981-2010): Temporal stability of the style of faulting. Bull. Seismol. Soc. Am. 102, 1179–1194 (2012).
2016 | 7 | 16 | 11 | 48 | 2.64 | 33.4715 | -116.4835 | 11.4 | 1.05 | 327 | 84 | -175 | 236.48 | 85.03 | -6.02 | 4 | W. Yang, E. Hauksson, P. M. Shearer, Computing a large refined catalog of focal mechanisms for southern California (1981-2010): Temporal stability of the style of faulting. Bull. Seismol. Soc. Am. 102, 1179–1194 (2012).
2016 | 7 | 17 | 4 | 17 | 59 | 36.28 | -97.53 | 5 | 4.04 | 325 | 90 | -10 | 55 | 80 | -180 | 2 | R. B. Herrmann, H. M. Benz, C. J. Ammon, Monitoring the earthquake source process in North America. Bull. Seismol. Soc. Am. 101, 2609–2625 (2011).
2016 | 7 | 17 | 9 | 16 | 41.45 | 34.5663 | -120.0348 | 10.57 | 3.31 | 145 | 85 | 100 | 261.3 | 11.17 | 26.74 | 3 | NCEDC, Northern California Earthquake Data Center. UC Berkeley Seismol. Lab. (2014), doi:10.7932/NCEDC.
2016 | 7 | 17 | 13 | 29 | 49.54 | 37.4545 | -118.8378 | -0.8 | 3.09 | 15 | 50 | 140 | 133.34 | 60.5 | 47.61 | 3 | NCEDC, Northern California Earthquake Data Center. UC Berkeley Seismol. Lab. (2014), doi:10.7932/NCEDC.
2016 | 7 | 17 | 14 | 28 | 59.2 | 34.1468 | -117.4505 | 2.47 | 1.5 | 95 | 81 | 163 | 187.74 | 73.22 | 9.4 | 4 | W. Yang, E. Hauksson, P. M. Shearer, Computing a large refined catalog of focal mechanisms for southern California (1981-2010): Temporal stability of the style of faulting. Bull. Seismol. Soc. Am. 102, 1179–1194 (2012).
2016 | 7 | 18 | 3 | 41 | 46.94 | 33.4593 | -116.4632 | 9.71 | 1.2 | 108 | 87 | 157 | 199.27 | 67.03 | 3.26 | 4 | W. Yang, E. Hauksson, P. M. Shearer, Computing a large refined catalog of focal mechanisms for southern California (1981-2010): Temporal stability of the style of faulting. Bull. Seismol. Soc. Am. 102, 1179–1194 (2012).
2016 | 7 | 18 | 5 | 26 | 12.53 | 36.6908 | -121.3202 | 4.07 | 3.12 | 50 | 40 | 10 | 312.31 | 83.59 | 129.57 | 3 | NCEDC, Northern California Earthquake Data Center. UC Berkeley Seismol. Lab. (2014), doi:10.7932/NCEDC.
2016 | 7 | 18 | 5 | 37 | 11.8 | 33.4588 | -116.5838 | 12.34 | 1.37 | 314 | 77 | -175 | 222.87 | 85.13 | -13.05 | 4 | W. Yang, E. Hauksson, P. M. Shearer, Computing a large refined catalog of focal mechanisms for southern California (1981-2010): Temporal stability of the style of faulting. Bull. Seismol. Soc. Am. 102, 1179–1194 (2012).
2016 | 7 | 18 | 5 | 53 | 31 | 36.6898 | -121.3252 | 4.91 | 3.84 | 50 | 45 | 10 | 312.89 | 82.95 | 134.56 | 17 | Moment tensors from U.S. Geological Survey Advanced National Seismic System (ANSS) Comprehensive Catalog of Earthquake Events and Products, https://www.sciencebase.gov/catalog/item/52eab950e4b0444d1ce67917
2016 | 7 | 18 | 6 | 1 | 27.05 | 36.6972 | -121.331 | 4.45 | 3.34 | 50 | 45 | 10 | 312.89 | 82.95 | 134.56 | 3 | NCEDC, Northern California Earthquake Data Center. UC Berkeley Seismol. Lab. (2014), doi:10.7932/NCEDC.
2016 | 7 | 18 | 6 | 14 | 36.41 | 36.6855 | -121.333 | 4.43 | 3.28 | 135 | 45 | -170 | 37.89 | 82.95 | -45.44 | 3 | NCEDC, Northern California Earthquake Data Center. UC Berkeley Seismol. Lab. (2014), doi:10.7932/NCEDC.
2016 | 7 | 18 | 7 | 47 | 38.98 | 33.5165 | -116.5283 | 12.39 | 0.76 | 327 | 50 | -164 | 226.56 | 77.81 | -41.12 | 4 | W. Yang, E. Hauksson, P. M. Shearer, Computing a large refined catalog of focal mechanisms for southern California (1981-2010): Temporal stability of the style of faulting. Bull. Seismol. Soc. Am. 102, 1179–1194 (2012).
2016 | 7 | 18 | 8 | 21 | 31.36 | 35.622 | -118.2778 | 9.8 | 1.5 | 139 | 53 | -172 | 44.17 | 83.62 | -37.27 | 4 | W. Yang, E. Hauksson, P. M. Shearer, Computing a large refined catalog of focal mechanisms for southern California (1981-2010): Temporal stability of the style of faulting. Bull. Seismol. Soc. Am. 102, 1179–1194 (2012).
2016 | 7 | 18 | 9 | 27 | 25 | 37.0295 | -121.1982 | 2.02 | 3.68 | 320 | 90 | -170 | 230 | 80 | 0 | 17 | Moment tensors from U.S. Geological Survey Advanced National Seismic System (ANSS) Comprehensive Catalog of Earthquake Events and Products, https://www.sciencebase.gov/catalog/item/52eab950e4b0444d1ce67917
2016 | 7 | 18 | 9 | 53 | 40 | 37.19 | -81.86 | 1 | 3.7 | 90 | 5 | 40 | 320.11 | 86.79 | 93.83 | 1 | International Seismological Centre (ISC) Bulletin (http://www.isc.ac.uk/iscbulletin/search/fmechanisms/)
2016 | 7 | 18 | 19 | 43 | 16.83 | 33.4855 | -116.5532 | 9.24 | 1.35 | 121 | 90 | 158 | 211 | 68 | 0 | 4 | W. Yang, E. Hauksson, P. M. Shearer, Computing a large refined catalog of focal mechanisms for southern California (1981-2010): Temporal stability of the style of faulting. Bull. Seismol. Soc. Am. 102, 1179–1194 (2012).
2016 | 7 | 18 | 23 | 51 | 28.46 | 33.2608 | -116.612 | 16.04 | 1.96 | 334 | 40 | -122 | 193.2 | 56.97 | -66.03 | 4 | W. Yang, E. Hauksson, P. M. Shearer, Computing a large refined catalog of focal mechanisms for southern California (1981-2010): Temporal stability of the style of faulting. Bull. Seismol. Soc. Am. 102, 1179–1194 (2012).
2016 | 7 | 19 | 4 | 36 | 2.31 | 33.462 | -116.4442 | 11.63 | 1.74 | 0 | 44 | -107 | 203.03 | 48.37 | -74.23 | 4 | W. Yang, E. Hauksson, P. M. Shearer, Computing a large refined catalog of focal mechanisms for southern California (1981-2010): Temporal stability of the style of faulting. Bull. Seismol. Soc. Am. 102, 1179–1194 (2012).
2016 | 7 | 19 | 11 | 34 | 55.29 | 33.9962 | -116.816 | 19.47 | 1.55 | 61 | 24 | -44 | 192.42 | 73.59 | -107.76 | 4 | W. Yang, E. Hauksson, P. M. Shearer, Computing a large refined catalog of focal mechanisms for southern California (1981-2010): Temporal stability of the style of faulting. Bull. Seismol. Soc. Am. 102, 1179–1194 (2012).
2016 | 7 | 19 | 12 | 49 | 49.23 | 37.028 | -121.202 | 0.2 | 3.07 | 60 | 90 | 0 | 330 | 90 | -180 | 3 | NCEDC, Northern California Earthquake Data Center. UC Berkeley Seismol. Lab. (2014), doi:10.7932/NCEDC.
2016 | 7 | 19 | 21 | 38 | 38.91 | 36.6925 | -121.3297 | 5.87 | 4.22 | 50 | 70 | 20 | 312.9 | 71.25 | 158.83 | 3 | NCEDC, Northern California Earthquake Data Center. UC Berkeley Seismol. Lab. (2014), doi:10.7932/NCEDC.
2016 | 7 | 19 | 21 | 39 | 20 | 36.697 | -121.3413 | 4.24 | 3.93 | 200 | 10 | -100 | 30.15 | 80.15 | -88.25 | 17 | Moment tensors from U.S. Geological Survey Advanced National Seismic System (ANSS) Comprehensive Catalog of Earthquake Events and Products, https://www.sciencebase.gov/catalog/item/52eab950e4b0444d1ce67917
2016 | 7 | 20 | 4 | 9 | 27.28 | 33.4977 | -116.5305 | 8.67 | 0.55 | 337 | 86 | -149 | 244.6 | 59.08 | -4.66 | 4 | W. Yang, E. Hauksson, P. M. Shearer, Computing a large refined catalog of focal mechanisms for southern California (1981-2010): Temporal stability of the style of faulting. Bull. Seismol. Soc. Am. 102, 1179–1194 (2012).
2016 | 7 | 20 | 4 | 29 | 15.43 | 33.528 | -116.4585 | 7.48 | 0.65 | 308 | 81 | -168 | 216.1 | 78.15 | -9.2 | 4 | W. Yang, E. Hauksson, P. M. Shearer, Computing a large refined catalog of focal mechanisms for southern California (1981-2010): Temporal stability of the style of faulting. Bull. Seismol. Soc. Am. 102, 1179–1194 (2012).
2016 | 7 | 20 | 7 | 25 | 9.49 | 34.2323 | -117.3902 | 12.15 | 1.15 | 284 | 42 | 101 | 89.34 | 48.94 | 80.25 | 4 | W. Yang, E. Hauksson, P. M. Shearer, Computing a large refined catalog of focal mechanisms for southern California (1981-2010): Temporal stability of the style of faulting. Bull. Seismol. Soc. Am. 102, 1179–1194 (2012).
2016 | 7 | 20 | 12 | 7 | 19 | 68.5063 | -146.7712 | 13.7 | 3.4 | 15.56 | 77.7 | 11.65 | 283.05 | 78.62 | 167.45 | 17 | Moment tensors from U.S. Geological Survey Advanced National Seismic System (ANSS) Comprehensive Catalog of Earthquake Events and Products, https://www.sciencebase.gov/catalog/item/52eab950e4b0444d1ce67917
2016 | 7 | 20 | 12 | 53 | 2 | 68.5113 | -146.6768 | 14.7 | 3.5 | 20.73 | 82.3 | 12.69 | 289 | 77.43 | 172.11 | 17 | Moment tensors from U.S. Geological Survey Advanced National Seismic System (ANSS) Comprehensive Catalog of Earthquake Events and Products, https://www.sciencebase.gov/catalog/item/52eab950e4b0444d1ce67917
2016 | 7 | 20 | 16 | 32 | 23.39 | 33.1323 | -116.588 | 13.46 | 1.22 | 164 | 78 | 174 | 255.25 | 84.13 | 12.06 | 4 | W. Yang, E. Hauksson, P. M. Shearer, Computing a large refined catalog of focal mechanisms for southern California (1981-2010): Temporal stability of the style of faulting. Bull. Seismol. Soc. Am. 102, 1179–1194 (2012).
2016 | 7 | 20 | 17 | 16 | 10.22 | 33.6848 | -116.7843 | 14.31 | 1.49 | 163 | 78 | -167 | 70.25 | 77.29 | -12.31 | 4 | W. Yang, E. Hauksson, P. M. Shearer, Computing a large refined catalog of focal mechanisms for southern California (1981-2010): Temporal stability of the style of faulting. Bull. Seismol. Soc. Am. 102, 1179–1194 (2012).
2016 | 7 | 20 | 18 | 59 | 5.75 | 33.9888 | -118.431 | 8.56 | 1.61 | 314 | 61 | 108 | 100.17 | 33.71 | 60.86 | 4 | W. Yang, E. Hauksson, P. M. Shearer, Computing a large refined catalog of focal mechanisms for southern California (1981-2010): Temporal stability of the style of faulting. Bull. Seismol. Soc. Am. 102, 1179–1194 (2012).
2016 | 7 | 21 | 1 | 31 | 46.12 | 33.4737 | -116.464 | 12.33 | 1.73 | 330 | 79 | -139 | 230.58 | 49.91 | -14.44 | 4 | W. Yang, E. Hauksson, P. M. Shearer, Computing a large refined catalog of focal mechanisms for southern California (1981-2010): Temporal stability of the style of faulting. Bull. Seismol. Soc. Am. 102, 1179–1194 (2012).
2016 | 7 | 21 | 4 | 56 | 52.47 | 36.0065 | -117.718 | 2.85 | 1.69 | 323 | 79 | -153 | 227.45 | 63.54 | -12.31 | 4 | W. Yang, E. Hauksson, P. M. Shearer, Computing a large refined catalog of focal mechanisms for southern California (1981-2010): Temporal stability of the style of faulting. Bull. Seismol. Soc. Am. 102, 1179–1194 (2012).
2016 | 7 | 21 | 10 | 43 | 21.68 | 33.5018 | -116.5088 | 14.14 | 0.92 | 46 | 35 | -77 | 210.26 | 56.02 | -98.95 | 4 | W. Yang, E. Hauksson, P. M. Shearer, Computing a large refined catalog of focal mechanisms for southern California (1981-2010): Temporal stability of the style of faulting. Bull. Seismol. Soc. Am. 102, 1179–1194 (2012).
2016 | 7 | 21 | 11 | 51 | 28.75 | 34.0322 | -118.4238 | 10.53 | 1.86 | 338 | 86 | 177 | 68.21 | 87.01 | 4.01 | 4 | W. Yang, E. Hauksson, P. M. Shearer, Computing a large refined catalog of focal mechanisms for southern California (1981-2010): Temporal stability of the style of faulting. Bull. Seismol. Soc. Am. 102, 1179–1194 (2012).
2016 | 7 | 21 | 12 | 54 | 27.18 | 33.1013 | -116.613 | 16.48 | 1.3 | 345 | 83 | 176 | 75.49 | 86.03 | 7.02 | 4 | W. Yang, E. Hauksson, P. M. Shearer, Computing a large refined catalog of focal mechanisms for southern California (1981-2010): Temporal stability of the style of faulting. Bull. Seismol. Soc. Am. 102, 1179–1194 (2012).
2016 | 7 | 21 | 21 | 32 | 25.14 | 36.0062 | -117.7183 | 2.89 | 1.59 | 328 | 83 | -132 | 230.29 | 42.47 | -10.4 | 4 | W. Yang, E. Hauksson, P. M. Shearer, Computing a large refined catalog of focal mechanisms for southern California (1981-2010): Temporal stability of the style of faulting. Bull. Seismol. Soc. Am. 102, 1179–1194 (2012).
2016 | 7 | 21 | 23 | 9 | 6 | 40.7172 | -123.897 | 24 | 4.7 | 186.08 | 61.87 | -25.06 | 288.51 | 68.07 | -149.45 | 1 | International Seismological Centre (ISC) Bulletin (http://www.isc.ac.uk/iscbulletin/search/fmechanisms/)
2016 | 7 | 22 | 0 | 52 | 59.08 | 33.4743 | -116.4808 | 11.13 | 0.89 | 333 | 78 | -143 | 234.1 | 53.94 | -14.9 | 4 | W. Yang, E. Hauksson, P. M. Shearer, Computing a large refined catalog of focal mechanisms for southern California (1981-2010): Temporal stability of the style of faulting. Bull. Seismol. Soc. Am. 102, 1179–1194 (2012).
2016 | 7 | 22 | 5 | 4 | 15.9 | 34.2365 | -117.476 | 9.42 | 1.03 | 276 | 62 | 144 | 24.83 | 58.74 | 33.31 | 4 | W. Yang, E. Hauksson, P. M. Shearer, Computing a large refined catalog of focal mechanisms for southern California (1981-2010): Temporal stability of the style of faulting. Bull. Seismol. Soc. Am. 102, 1179–1194 (2012).
2016 | 7 | 23 | 4 | 34 | 13.16 | 37.4223 | -118.3282 | 5.66 | 3.21 | 70 | 10 | -70 | 229.72 | 80.61 | -93.45 | 3 | NCEDC, Northern California Earthquake Data Center. UC Berkeley Seismol. Lab. (2014), doi:10.7932/NCEDC.
2016 | 7 | 23 | 6 | 39 | 4.08 | 33.4987 | -116.531 | 8.52 | 0.8 | 162 | 88 | 172 | 252.28 | 82 | 2.02 | 4 | W. Yang, E. Hauksson, P. M. Shearer, Computing a large refined catalog of focal mechanisms for southern California (1981-2010): Temporal stability of the style of faulting. Bull. Seismol. Soc. Am. 102, 1179–1194 (2012).
2016 | 7 | 23 | 6 | 55 | 9.48 | 34.112 | -117.6008 | 10.32 | 1.03 | 108 | 86 | -177 | 17.79 | 87.01 | -4.01 | 4 | W. Yang, E. Hauksson, P. M. Shearer, Computing a large refined catalog of focal mechanisms for southern California (1981-2010): Temporal stability of the style of faulting. Bull. Seismol. Soc. Am. 102, 1179–1194 (2012).
2016 | 7 | 23 | 7 | 16 | 5 | 19.53 | -155.96 | 9 | 3.97 | 247 | 51 | -98 | 79.59 | 39.68 | -80.25 | 2 | R. B. Herrmann, H. M. Benz, C. J. Ammon, Monitoring the earthquake source process in North America. Bull. Seismol. Soc. Am. 101, 2609–2625 (2011).
2016 | 7 | 23 | 8 | 51 | 58.8 | 14.89 | -103.53 | 10 | 5.32 | 83 | 31 | 87 | 266.5 | 59.05 | 91.8 | 13 | Global CMT database: https://www.globalcmt.org
2016 | 7 | 23 | 10 | 39 | 10.25 | 33.492 | -116.492 | 14.34 | 1.52 | 327 | 38 | -175 | 233.06 | 86.92 | -52.11 | 4 | W. Yang, E. Hauksson, P. M. Shearer, Computing a large refined catalog of focal mechanisms for southern California (1981-2010): Temporal stability of the style of faulting. Bull. Seismol. Soc. Am. 102, 1179–1194 (2012).
2016 | 7 | 23 | 12 | 20 | 32.24 | 33.7033 | -116.81 | 15.84 | 1.58 | 339 | 47 | -134 | 213.77 | 58.26 | -53.32 | 4 | W. Yang, E. Hauksson, P. M. Shearer, Computing a large refined catalog of focal mechanisms for southern California (1981-2010): Temporal stability of the style of faulting. Bull. Seismol. Soc. Am. 102, 1179–1194 (2012).
2016 | 7 | 23 | 12 | 36 | 30.69 | 33.5622 | -116.6507 | 13.64 | 0.6 | 0 | 57 | -106 | 207.77 | 36.28 | -67 | 4 | W. Yang, E. Hauksson, P. M. Shearer, Computing a large refined catalog of focal mechanisms for southern California (1981-2010): Temporal stability of the style of faulting. Bull. Seismol. Soc. Am. 102, 1179–1194 (2012).
2016 | 7 | 23 | 22 | 25 | 26.93 | 33.9445 | -116.7473 | 15.1 | 1.86 | 316 | 70 | 171 | 49.1 | 81.55 | 20.23 | 4 | W. Yang, E. Hauksson, P. M. Shearer, Computing a large refined catalog of focal mechanisms for southern California (1981-2010): Temporal stability of the style of faulting. Bull. Seismol. Soc. Am. 102, 1179–1194 (2012).
2016 | 7 | 25 | 2 | 8 | 49.42 | 33.5122 | -116.5168 | 11.98 | 1.47 | 312 | 56 | 173 | 45.93 | 84.2 | 34.2 | 4 | W. Yang, E. Hauksson, P. M. Shearer, Computing a large refined catalog of focal mechanisms for southern California (1981-2010): Temporal stability of the style of faulting. Bull. Seismol. Soc. Am. 102, 1179–1194 (2012).
2016 | 7 | 25 | 3 | 55 | 15.55 | 33.5123 | -116.521 | 11.73 | 0.97 | 50 | 89 | 92 | 166.55 | 2.24 | 26.57 | 4 | W. Yang, E. Hauksson, P. M. Shearer, Computing a large refined catalog of focal mechanisms for southern California (1981-2010): Temporal stability of the style of faulting. Bull. Seismol. Soc. Am. 102, 1179–1194 (2012).
2016 | 7 | 25 | 12 | 14 | 34.12 | 34.7003 | -116.2398 | 4.92 | 2.01 | 333 | 56 | -169 | 236.8 | 80.9 | -34.49 | 4 | W. Yang, E. Hauksson, P. M. Shearer, Computing a large refined catalog of focal mechanisms for southern California (1981-2010): Temporal stability of the style of faulting. Bull. Seismol. Soc. Am. 102, 1179–1194 (2012).
2016 | 7 | 25 | 23 | 18 | 39.89 | 33.6993 | -116.7077 | 18.31 | 1.59 | 164 | 85 | 172 | 254.7 | 82.03 | 5.05 | 4 | W. Yang, E. Hauksson, P. M. Shearer, Computing a large refined catalog of focal mechanisms for southern California (1981-2010): Temporal stability of the style of faulting. Bull. Seismol. Soc. Am. 102, 1179–1194 (2012).
2016 | 7 | 26 | 19 | 46 | 31.6 | 52.83 | -166.77 | 17 | 5.46 | 223 | 26 | 75 | 59.6 | 64.95 | 97.19 | 13 | Global CMT database: https://www.globalcmt.org
2016 | 7 | 27 | 1 | 27 | 52.81 | 33.9388 | -116.8438 | 5.05 | 1.07 | 303 | 83 | -155 | 209.75 | 65.2 | -7.72 | 4 | W. Yang, E. Hauksson, P. M. Shearer, Computing a large refined catalog of focal mechanisms for southern California (1981-2010): Temporal stability of the style of faulting. Bull. Seismol. Soc. Am. 102, 1179–1194 (2012).
2016 | 7 | 27 | 3 | 57 | 16.08 | 33.7077 | -116.7258 | 18.32 | 1.66 | 126 | 84 | 180 | 216 | 90 | 6 | 4 | W. Yang, E. Hauksson, P. M. Shearer, Computing a large refined catalog of focal mechanisms for southern California (1981-2010): Temporal stability of the style of faulting. Bull. Seismol. Soc. Am. 102, 1179–1194 (2012).
2016 | 7 | 27 | 8 | 45 | 58.32 | 33.5102 | -116.5225 | 11.13 | 0.75 | 197 | 63 | -66 | 332.56 | 35.51 | -128.6 | 4 | W. Yang, E. Hauksson, P. M. Shearer, Computing a large refined catalog of focal mechanisms for southern California (1981-2010): Temporal stability of the style of faulting. Bull. Seismol. Soc. Am. 102, 1179–1194 (2012).
2016 | 7 | 27 | 12 | 16 | 45.88 | 34.0292 | -116.7742 | 13.41 | 1.34 | 213 | 75 | -130 | 105.86 | 42.27 | -22.63 | 4 | W. Yang, E. Hauksson, P. M. Shearer, Computing a large refined catalog of focal mechanisms for southern California (1981-2010): Temporal stability of the style of faulting. Bull. Seismol. Soc. Am. 102, 1179–1194 (2012).
2016 | 7 | 27 | 16 | 17 | 34 | 33.7257 | -115.9423 | 4.23 | 2.17 | 15 | 78 | -165 | 281.81 | 75.34 | -12.41 | 4 | W. Yang, E. Hauksson, P. M. Shearer, Computing a large refined catalog of focal mechanisms for southern California (1981-2010): Temporal stability of the style of faulting. Bull. Seismol. Soc. Am. 102, 1179–1194 (2012).
2016 | 7 | 27 | 17 | 22 | 12.06 | 33.9398 | -116.7363 | 14.67 | 2.03 | 319 | 68 | 172 | 52.01 | 82.59 | 22.2 | 4 | W. Yang, E. Hauksson, P. M. Shearer, Computing a large refined catalog of focal mechanisms for southern California (1981-2010): Temporal stability of the style of faulting. Bull. Seismol. Soc. Am. 102, 1179–1194 (2012).
2016 | 7 | 28 | 0 | 5 | 18.01 | 33.4493 | -116.4543 | 10.52 | 1.64 | 288 | 83 | -156 | 194.89 | 66.19 | -7.65 | 4 | W. Yang, E. Hauksson, P. M. Shearer, Computing a large refined catalog of focal mechanisms for southern California (1981-2010): Temporal stability of the style of faulting. Bull. Seismol. Soc. Am. 102, 1179–1194 (2012).
2016 | 7 | 28 | 1 | 42 | 16 | 61.2695 | -139.3135 | 16 | 3.7 | 97.24 | 61.83 | 93.69 | 269.46 | 28.39 | 83.15 | 1 | International Seismological Centre (ISC) Bulletin (http://www.isc.ac.uk/iscbulletin/search/fmechanisms/)
2016 | 7 | 28 | 5 | 46 | 29.13 | 33.5095 | -116.5197 | 11.89 | 2.05 | 305 | 72 | -176 | 213.76 | 86.2 | -18.04 | 4 | W. Yang, E. Hauksson, P. M. Shearer, Computing a large refined catalog of focal mechanisms for southern California (1981-2010): Temporal stability of the style of faulting. Bull. Seismol. Soc. Am. 102, 1179–1194 (2012).
2016 | 7 | 28 | 6 | 9 | 23.59 | 33.4927 | -116.9013 | 10.46 | 1.23 | 127 | 71 | 172 | 219.62 | 82.44 | 19.17 | 4 | W. Yang, E. Hauksson, P. M. Shearer, Computing a large refined catalog of focal mechanisms for southern California (1981-2010): Temporal stability of the style of faulting. Bull. Seismol. Soc. Am. 102, 1179–1194 (2012).
2016 | 7 | 28 | 20 | 13 | 20.55 | 35.6823 | -121.1245 | 6.15 | 3.22 | 90 | 45 | 40 | 329.32 | 62.97 | 127.45 | 3 | NCEDC, Northern California Earthquake Data Center. UC Berkeley Seismol. Lab. (2014), doi:10.7932/NCEDC.
2016 | 7 | 28 | 22 | 47 | 44.74 | 33.0048 | -117.7608 | 4.29 | 2.75 | 355 | 11 | -57 | 141.51 | 80.79 | -96.04 | 4 | W. Yang, E. Hauksson, P. M. Shearer, Computing a large refined catalog of focal mechanisms for southern California (1981-2010): Temporal stability of the style of faulting. Bull. Seismol. Soc. Am. 102, 1179–1194 (2012).
2016 | 7 | 28 | 23 | 46 | 37.32 | 33.5348 | -116.6958 | 5.32 | 0.99 | 336 | 84 | -178 | 245.79 | 88.01 | -6 | 4 | W. Yang, E. Hauksson, P. M. Shearer, Computing a large refined catalog of focal mechanisms for southern California (1981-2010): Temporal stability of the style of faulting. Bull. Seismol. Soc. Am. 102, 1179–1194 (2012).
2016 | 7 | 29 | 1 | 35 | 18 | 36.22 | -97.57 | 5 | 3.46 | 205 | 90 | 180 | 295 | 90 | 0 | 2 | R. B. Herrmann, H. M. Benz, C. J. Ammon, Monitoring the earthquake source process in North America. Bull. Seismol. Soc. Am. 101, 2609–2625 (2011).
2016 | 7 | 29 | 7 | 27 | 36.58 | 36.026 | -117.8107 | 1.63 | 1.64 | 209 | 11 | -99 | 38.17 | 79.14 | -88.26 | 4 | W. Yang, E. Hauksson, P. M. Shearer, Computing a large refined catalog of focal mechanisms for southern California (1981-2010): Temporal stability of the style of faulting. Bull. Seismol. Soc. Am. 102, 1179–1194 (2012).
2016 | 7 | 29 | 13 | 7 | 57.98 | 33.1857 | -115.6438 | 4.42 | 2.54 | 343 | 69 | -172 | 250.12 | 82.53 | -21.19 | 4 | W. Yang, E. Hauksson, P. M. Shearer, Computing a large refined catalog of focal mechanisms for southern California (1981-2010): Temporal stability of the style of faulting. Bull. Seismol. Soc. Am. 102, 1179–1194 (2012).
2016 | 7 | 29 | 19 | 52 | 48.6 | 33.1838 | -115.6438 | 4.78 | 2 | 346 | 79 | -177 | 255.43 | 87.06 | -11.01 | 4 | W. Yang, E. Hauksson, P. M. Shearer, Computing a large refined catalog of focal mechanisms for southern California (1981-2010): Temporal stability of the style of faulting. Bull. Seismol. Soc. Am. 102, 1179–1194 (2012).
2016 | 7 | 30 | 7 | 17 | 36.27 | 33.535 | -116.6943 | 5.04 | 0.62 | 343 | 83 | -178 | 252.76 | 88.01 | -7 | 4 | W. Yang, E. Hauksson, P. M. Shearer, Computing a large refined catalog of focal mechanisms for southern California (1981-2010): Temporal stability of the style of faulting. Bull. Seismol. Soc. Am. 102, 1179–1194 (2012).
2016 | 7 | 30 | 7 | 24 | 11.1 | 33.535 | -116.6943 | 5.04 | 0.82 | 337 | 74 | -178 | 246.45 | 88.08 | -16.01 | 4 | W. Yang, E. Hauksson, P. M. Shearer, Computing a large refined catalog of focal mechanisms for southern California (1981-2010): Temporal stability of the style of faulting. Bull. Seismol. Soc. Am. 102, 1179–1194 (2012).
2016 | 7 | 30 | 12 | 35 | 50.8 | 33.98 | -117.7577 | 9.65 | 1.7 | 69 | 47 | 70 | 277.09 | 46.59 | 110.14 | 4 | W. Yang, E. Hauksson, P. M. Shearer, Computing a large refined catalog of focal mechanisms for southern California (1981-2010): Temporal stability of the style of faulting. Bull. Seismol. Soc. Am. 102, 1179–1194 (2012).
2016 | 7 | 30 | 17 | 11 | 23.46 | 38.7452 | -122.7158 | 1.57 | 3.37 | 60 | 20 | 0 | 330 | 90 | -110 | 3 | NCEDC, Northern California Earthquake Data Center. UC Berkeley Seismol. Lab. (2014), doi:10.7932/NCEDC.
2016 | 7 | 31 | 0 | 42 | 7.06 | 33.6348 | -116.7127 | 12.94 | 1.89 | 114 | 81 | -156 | 20.02 | 66.31 | -9.84 | 4 | W. Yang, E. Hauksson, P. M. Shearer, Computing a large refined catalog of focal mechanisms for southern California (1981-2010): Temporal stability of the style of faulting. Bull. Seismol. Soc. Am. 102, 1179–1194 (2012).
2016 | 7 | 31 | 9 | 11 | 58.76 | 35.4903 | -118.2868 | 4.79 | 1.95 | 330 | 77 | -173 | 238.42 | 83.18 | -13.09 | 4 | W. Yang, E. Hauksson, P. M. Shearer, Computing a large refined catalog of focal mechanisms for southern California (1981-2010): Temporal stability of the style of faulting. Bull. Seismol. Soc. Am. 102, 1179–1194 (2012).
2016 | 7 | 31 | 16 | 6 | 45.73 | 32.9597 | -115.7477 | 2.07 | 2.25 | 213 | 74 | -72 | 343.31 | 23.91 | -137.14 | 4 | W. Yang, E. Hauksson, P. M. Shearer, Computing a large refined catalog of focal mechanisms for southern California (1981-2010): Temporal stability of the style of faulting. Bull. Seismol. Soc. Am. 102, 1179–1194 (2012).
2016 | 7 | 31 | 16 | 21 | 5.24 | 32.9605 | -115.7475 | 2.23 | 4.03 | 148 | 82 | -153 | 53.94 | 63.28 | -8.96 | 4 | W. Yang, E. Hauksson, P. M. Shearer, Computing a large refined catalog of focal mechanisms for southern California (1981-2010): Temporal stability of the style of faulting. Bull. Seismol. Soc. Am. 102, 1179–1194 (2012).
2016 | 7 | 31 | 18 | 25 | 51.53 | 33.7075 | -116.7258 | 18.31 | 1.95 | 121 | 88 | -175 | 30.83 | 85 | -2.01 | 4 | W. Yang, E. Hauksson, P. M. Shearer, Computing a large refined catalog of focal mechanisms for southern California (1981-2010): Temporal stability of the style of faulting. Bull. Seismol. Soc. Am. 102, 1179–1194 (2012).
2016 | 7 | 31 | 19 | 0 | 7.34 | 39.4397 | -119.7393 | 3.87 | 3.06 | 115 | 55 | -80 | 277.91 | 36.22 | -103.93 | 3 | NCEDC, Northern California Earthquake Data Center. UC Berkeley Seismol. Lab. (2014), doi:10.7932/NCEDC.
2016 | 7 | 31 | 22 | 29 | 25.52 | 33.5347 | -116.6942 | 5.05 | 1.91 | 335 | 86 | -176 | 244.72 | 86.01 | -4.01 | 4 | W. Yang, E. Hauksson, P. M. Shearer, Computing a large refined catalog of focal mechanisms for southern California (1981-2010): Temporal stability of the style of faulting. Bull. Seismol. Soc. Am. 102, 1179–1194 (2012).
2016 | 8 | 1 | 2 | 48 | 29.13 | 33.4982 | -116.5288 | 9.4 | 0.8 | 333 | 70 | 176 | 64.37 | 86.24 | 20.04 | 4 | W. Yang, E. Hauksson, P. M. Shearer, Computing a large refined catalog of focal mechanisms for southern California (1981-2010): Temporal stability of the style of faulting. Bull. Seismol. Soc. Am. 102, 1179–1194 (2012).
2016 | 8 | 1 | 8 | 21 | 39 | 14.93 | -94.44 | 12 | 5 | 93 | 78 | 84 | 299.82 | 13.4 | 116.19 | 1 | International Seismological Centre (ISC) Bulletin (http://www.isc.ac.uk/iscbulletin/search/fmechanisms/)
2016 | 8 | 1 | 11 | 35 | 4.34 | 36.0935 | -117.5933 | 5.19 | 1.29 | 313 | 71 | 175 | 44.63 | 85.27 | 19.07 | 4 | W. Yang, E. Hauksson, P. M. Shearer, Computing a large refined catalog of focal mechanisms for southern California (1981-2010): Temporal stability of the style of faulting. Bull. Seismol. Soc. Am. 102, 1179–1194 (2012).
2016 | 8 | 1 | 23 | 32 | 47.61 | 38.4408 | -122.5057 | 10.91 | 3.16 | 140 | 70 | -140 | 33.99 | 52.84 | -25.41 | 3 | NCEDC, Northern California Earthquake Data Center. UC Berkeley Seismol. Lab. (2014), doi:10.7932/NCEDC.
2016 | 8 | 2 | 0 | 48 | 55.8 | 34.0458 | -117.243 | 16.49 | 2.26 | 355 | 62 | -143 | 245.52 | 57.9 | -33.65 | 4 | W. Yang, E. Hauksson, P. M. Shearer, Computing a large refined catalog of focal mechanisms for southern California (1981-2010): Temporal stability of the style of faulting. Bull. Seismol. Soc. Am. 102, 1179–1194 (2012).
2016 | 8 | 2 | 1 | 45 | 29.18 | 33.4707 | -116.4757 | 12.03 | 0.85 | 123 | 72 | 133 | 231.33 | 45.93 | 25.47 | 4 | W. Yang, E. Hauksson, P. M. Shearer, Computing a large refined catalog of focal mechanisms for southern California (1981-2010): Temporal stability of the style of faulting. Bull. Seismol. Soc. Am. 102, 1179–1194 (2012).
2016 | 8 | 2 | 9 | 40 | 46.95 | 33.6462 | -116.7642 | 12.88 | 0.72 | 318 | 33 | 178 | 49.68 | 88.91 | 57.02 | 4 | W. Yang, E. Hauksson, P. M. Shearer, Computing a large refined catalog of focal mechanisms for southern California (1981-2010): Temporal stability of the style of faulting. Bull. Seismol. Soc. Am. 102, 1179–1194 (2012).
2016 | 8 | 2 | 10 | 56 | 53.27 | 33.648 | -116.7158 | 13.51 | 1.44 | 159 | 51 | -176 | 66.48 | 86.89 | -39.07 | 4 | W. Yang, E. Hauksson, P. M. Shearer, Computing a large refined catalog of focal mechanisms for southern California (1981-2010): Temporal stability of the style of faulting. Bull. Seismol. Soc. Am. 102, 1179–1194 (2012).
2016 | 8 | 2 | 11 | 31 | 4 | 40.1412 | -120.2295 | 8.95 | 3.74 | 200 | 80 | -10 | 291.75 | 80.15 | -169.85 | 17 | Moment tensors from U.S. Geological Survey Advanced National Seismic System (ANSS) Comprehensive Catalog of Earthquake Events and Products, https://www.sciencebase.gov/catalog/item/52eab950e4b0444d1ce67917
2016 | 8 | 3 | 3 | 41 | 14.48 | 33.4722 | -116.4877 | 10.52 | 1.3 | 311 | 81 | 168 | 42.9 | 78.15 | 9.2 | 4 | W. Yang, E. Hauksson, P. M. Shearer, Computing a large refined catalog of focal mechanisms for southern California (1981-2010): Temporal stability of the style of faulting. Bull. Seismol. Soc. Am. 102, 1179–1194 (2012).
2016 | 8 | 3 | 12 | 27 | 7.93 | 33.535 | -116.6943 | 5.09 | 0.43 | 344 | 78 | -174 | 252.75 | 84.13 | -12.06 | 4 | W. Yang, E. Hauksson, P. M. Shearer, Computing a large refined catalog of focal mechanisms for southern California (1981-2010): Temporal stability of the style of faulting. Bull. Seismol. Soc. Am. 102, 1179–1194 (2012).
2016 | 8 | 3 | 14 | 0 | 26.61 | 33.4598 | -116.4472 | 4.11 | 1.07 | 315 | 62 | 172 | 48.77 | 82.94 | 28.23 | 4 | W. Yang, E. Hauksson, P. M. Shearer, Computing a large refined catalog of focal mechanisms for southern California (1981-2010): Temporal stability of the style of faulting. Bull. Seismol. Soc. Am. 102, 1179–1194 (2012).
2016 | 8 | 3 | 15 | 4 | 32 | 60.12 | -139.6 | 13 | 3.95 | 76 | 66 | 116 | 205.83 | 34.81 | 45.44 | 2 | R. B. Herrmann, H. M. Benz, C. J. Ammon, Monitoring the earthquake source process in North America. Bull. Seismol. Soc. Am. 101, 2609–2625 (2011).
2016 | 8 | 4 | 2 | 24 | 25.67 | 33.5055 | -116.7557 | 11.55 | 1.29 | 343 | 69 | 176 | 74.44 | 86.27 | 21.05 | 4 | W. Yang, E. Hauksson, P. M. Shearer, Computing a large refined catalog of focal mechanisms for southern California (1981-2010): Temporal stability of the style of faulting. Bull. Seismol. Soc. Am. 102, 1179–1194 (2012).
2016 | 8 | 4 | 4 | 55 | 34 | 40.149 | -120.209 | 14 | 4.5 | 40.8 | 83.51 | 6.86 | 310.02 | 83.18 | 173.46 | 1 | International Seismological Centre (ISC) Bulletin (http://www.isc.ac.uk/iscbulletin/search/fmechanisms/)
2016 | 8 | 4 | 4 | 58 | 32.6 | 40.1507 | -120.2153 | 5.31 | 3.99 | 40 | 70 | -30 | 141.17 | 61.98 | -157.2 | 3 | NCEDC, Northern California Earthquake Data Center. UC Berkeley Seismol. Lab. (2014), doi:10.7932/NCEDC.
2016 | 8 | 4 | 7 | 38 | 18.72 | 33.7592 | -115.9058 | 5.02 | 1.09 | 133 | 80 | -118 | 24.91 | 29.6 | -20.59 | 4 | W. Yang, E. Hauksson, P. M. Shearer, Computing a large refined catalog of focal mechanisms for southern California (1981-2010): Temporal stability of the style of faulting. Bull. Seismol. Soc. Am. 102, 1179–1194 (2012).
2016 | 8 | 4 | 10 | 13 | 52 | 40.1517 | -120.2127 | 5.15 | 3.31 | 315 | 55 | -140 | 199.3 | 58.23 | -42.43 | 17 | Moment tensors from U.S. Geological Survey Advanced National Seismic System (ANSS) Comprehensive Catalog of Earthquake Events and Products, https://www.sciencebase.gov/catalog/item/52eab950e4b0444d1ce67917
2016 | 8 | 4 | 19 | 45 | 6.52 | 33.4985 | -116.5298 | 9.22 | 1.25 | 323 | 87 | -180 | 233 | 90 | -3 | 4 | W. Yang, E. Hauksson, P. M. Shearer, Computing a large refined catalog of focal mechanisms for southern California (1981-2010): Temporal stability of the style of faulting. Bull. Seismol. Soc. Am. 102, 1179–1194 (2012).
2016 | 8 | 5 | 1 | 54 | 10.24 | 33.7603 | -115.9073 | 4.14 | 1.43 | 150 | 75 | 156 | 246.57 | 66.87 | 16.35 | 4 | W. Yang, E. Hauksson, P. M. Shearer, Computing a large refined catalog of focal mechanisms for southern California (1981-2010): Temporal stability of the style of faulting. Bull. Seismol. Soc. Am. 102, 1179–1194 (2012).
2016 | 8 | 5 | 5 | 17 | 35.93 | 34.2315 | -117.4545 | 12.39 | 1.16 | 338 | 87 | -141 | 245.57 | 51.06 | -3.86 | 4 | W. Yang, E. Hauksson, P. M. Shearer, Computing a large refined catalog of focal mechanisms for southern California (1981-2010): Temporal stability of the style of faulting. Bull. Seismol. Soc. Am. 102, 1179–1194 (2012).
2016 | 8 | 5 | 5 | 26 | 30.18 | 33.761 | -115.9057 | 4.41 | 1.8 | 35 | 39 | -24 | 144.09 | 75.17 | -126.49 | 4 | W. Yang, E. Hauksson, P. M. Shearer, Computing a large refined catalog of focal mechanisms for southern California (1981-2010): Temporal stability of the style of faulting. Bull. Seismol. Soc. Am. 102, 1179–1194 (2012).
2016 | 8 | 5 | 10 | 30 | 5.41 | 33.7615 | -115.904 | 4.53 | 1.41 | 147 | 65 | -132 | 31.86 | 47.66 | -34.87 | 4 | W. Yang, E. Hauksson, P. M. Shearer, Computing a large refined catalog of focal mechanisms for southern California (1981-2010): Temporal stability of the style of faulting. Bull. Seismol. Soc. Am. 102, 1179–1194 (2012).
2016 | 8 | 5 | 15 | 45 | 52.94 | 34.5307 | -119.957 | 4.57 | 3.11 | 180 | 60 | 120 | 310.89 | 41.41 | 49.11 | 3 | NCEDC, Northern California Earthquake Data Center. UC Berkeley Seismol. Lab. (2014), doi:10.7932/NCEDC.
2016 | 8 | 5 | 20 | 43 | 49.24 | 33.583 | -116.8118 | 9 | 0.63 | 196 | 62 | -60 | 325.12 | 40.12 | -133.24 | 4 | W. Yang, E. Hauksson, P. M. Shearer, Computing a large refined catalog of focal mechanisms for southern California (1981-2010): Temporal stability of the style of faulting. Bull. Seismol. Soc. Am. 102, 1179–1194 (2012).
2016 | 8 | 6 | 9 | 12 | 12.74 | 34.0093 | -116.6357 | 15.24 | 1.24 | 332 | 84 | -178 | 241.79 | 88.01 | -6 | 4 | W. Yang, E. Hauksson, P. M. Shearer, Computing a large refined catalog of focal mechanisms for southern California (1981-2010): Temporal stability of the style of faulting. Bull. Seismol. Soc. Am. 102, 1179–1194 (2012).
2016 | 8 | 6 | 13 | 23 | 55.17 | 33.4655 | -116.4638 | 3.71 | 0.66 | 138 | 87 | 172 | 228.42 | 82.01 | 3.03 | 4 | W. Yang, E. Hauksson, P. M. Shearer, Computing a large refined catalog of focal mechanisms for southern California (1981-2010): Temporal stability of the style of faulting. Bull. Seismol. Soc. Am. 102, 1179–1194 (2012).
2016 | 8 | 6 | 16 | 29 | 36.34 | 34.56 | -118.5532 | 12.3 | 1.59 | 117 | 37 | 139 | 241.77 | 66.74 | 60.37 | 4 | W. Yang, E. Hauksson, P. M. Shearer, Computing a large refined catalog of focal mechanisms for southern California (1981-2010): Temporal stability of the style of faulting. Bull. Seismol. Soc. Am. 102, 1179–1194 (2012).
2016 | 8 | 6 | 21 | 52 | 10.4 | 33.9522 | -116.3243 | 2.55 | 2.38 | 308 | 86 | -96 | 184.43 | 7.21 | -33.78 | 4 | W. Yang, E. Hauksson, P. M. Shearer, Computing a large refined catalog of focal mechanisms for southern California (1981-2010): Temporal stability of the style of faulting. Bull. Seismol. Soc. Am. 102, 1179–1194 (2012).
2016 | 8 | 6 | 22 | 58 | 0.11 | 33.1768 | -116.4153 | 13.88 | 0.83 | 2 | 19 | 172 | 99.57 | 87.4 | 71.17 | 4 | W. Yang, E. Hauksson, P. M. Shearer, Computing a large refined catalog of focal mechanisms for southern California (1981-2010): Temporal stability of the style of faulting. Bull. Seismol. Soc. Am. 102, 1179–1194 (2012).
2016 | 8 | 7 | 4 | 39 | 13.41 | 33.1863 | -115.5778 | 4.74 | 1.6 | 294 | 84 | 164 | 25.72 | 74.09 | 6.24 | 4 | W. Yang, E. Hauksson, P. M. Shearer, Computing a large refined catalog of focal mechanisms for southern California (1981-2010): Temporal stability of the style of faulting. Bull. Seismol. Soc. Am. 102, 1179–1194 (2012).
2016 | 8 | 7 | 6 | 54 | 50.43 | 33.4982 | -116.5297 | 9.25 | 0.6 | 157 | 87 | 161 | 248.03 | 71.03 | 3.17 | 4 | W. Yang, E. Hauksson, P. M. Shearer, Computing a large refined catalog of focal mechanisms for southern California (1981-2010): Temporal stability of the style of faulting. Bull. Seismol. Soc. Am. 102, 1179–1194 (2012).
2016 | 8 | 7 | 17 | 55 | 14.11 | 33.5928 | -116.6252 | 13.89 | 1.44 | 261 | 6 | 140 | 30.85 | 86.15 | 85.4 | 4 | W. Yang, E. Hauksson, P. M. Shearer, Computing a large refined catalog of focal mechanisms for southern California (1981-2010): Temporal stability of the style of faulting. Bull. Seismol. Soc. Am. 102, 1179–1194 (2012).
2016 | 8 | 7 | 23 | 41 | 31.58 | 33.4987 | -116.53 | 9.23 | 0.75 | 335 | 88 | 179 | 65.03 | 89 | 2 | 4 | W. Yang, E. Hauksson, P. M. Shearer, Computing a large refined catalog of focal mechanisms for southern California (1981-2010): Temporal stability of the style of faulting. Bull. Seismol. Soc. Am. 102, 1179–1194 (2012).
2016 | 8 | 8 | 16 | 11 | 10.84 | 33.499 | -116.53 | 9.29 | 0.86 | 359 | 66 | -159 | 260.13 | 70.89 | -25.5 | 4 | W. Yang, E. Hauksson, P. M. Shearer, Computing a large refined catalog of focal mechanisms for southern California (1981-2010): Temporal stability of the style of faulting. Bull. Seismol. Soc. Am. 102, 1179–1194 (2012).
2016 | 8 | 8 | 22 | 39 | 24.71 | 33.498 | -116.5293 | 9.25 | 0.78 | 335 | 82 | -146 | 239.64 | 56.38 | -9.62 | 4 | W. Yang, E. Hauksson, P. M. Shearer, Computing a large refined catalog of focal mechanisms for southern California (1981-2010): Temporal stability of the style of faulting. Bull. Seismol. Soc. Am. 102, 1179–1194 (2012).
2016 | 8 | 9 | 8 | 37 | 7.92 | 33.4982 | -116.5295 | 9.23 | 0.6 | 154 | 82 | 162 | 246.59 | 72.18 | 8.41 | 4 | W. Yang, E. Hauksson, P. M. Shearer, Computing a large refined catalog of focal mechanisms for southern California (1981-2010): Temporal stability of the style of faulting. Bull. Seismol. Soc. Am. 102, 1179–1194 (2012).
2016 | 8 | 9 | 10 | 37 | 46.3 | 35.891 | -117.6958 | 9.66 | 1.56 | 313 | 82 | 171 | 44.26 | 81.09 | 8.1 | 4 | W. Yang, E. Hauksson, P. M. Shearer, Computing a large refined catalog of focal mechanisms for southern California (1981-2010): Temporal stability of the style of faulting. Bull. Seismol. Soc. Am. 102, 1179–1194 (2012).
2016 | 8 | 9 | 12 | 55 | 39 | 36.3 | -120.7938 | 11 | 3.3 | 71.33 | 85.06 | 17.16 | 339.81 | 72.91 | 174.83 | 1 | International Seismological Centre (ISC) Bulletin (http://www.isc.ac.uk/iscbulletin/search/fmechanisms/)
2016 | 8 | 9 | 14 | 39 | 8.24 | 50.0842 | -130.2728 | 10 | 4.68 | 196.1 | 34.13 | -83 | 7.66 | 56.16 | -94.72 | 8 | H. Kao et al., Regional Centroid-Moment-Tensor Analysis for Earthquakes in Canada and Adjacent Regions: An Update. Seismol. Res. Lett. 83, 505–515 (2012), and other references.
2016 | 8 | 9 | 21 | 46 | 41 | 36.211 | -97.57 | 6.6 | 3.9 | 197.19 | 65.53 | 174.21 | 289.6 | 84.73 | 24.58 | 17 | Moment tensors from U.S. Geological Survey Advanced National Seismic System (ANSS) Comprehensive Catalog of Earthquake Events and Products, https://www.sciencebase.gov/catalog/item/52eab950e4b0444d1ce67917
2016 | 8 | 9 | 21 | 54 | 26 | 36.22 | -97.58 | 5 | 3.18 | 200 | 90 | 180 | 290 | 90 | 0 | 2 | R. B. Herrmann, H. M. Benz, C. J. Ammon, Monitoring the earthquake source process in North America. Bull. Seismol. Soc. Am. 101, 2609–2625 (2011).
2016 | 8 | 10 | 2 | 57 | 17.5 | 39.33 | -122.8 | 14.4 | 5.08 | 237 | 73 | -10 | 329.95 | 80.44 | -162.75 | 13 | Global CMT database: https://www.globalcmt.org
2016 | 8 | 10 | 3 | 26 | 41.54 | 33.9838 | -116.7177 | 12.97 | 1.43 | 285 | 61 | 160 | 25.01 | 72.59 | 30.54 | 4 | W. Yang, E. Hauksson, P. M. Shearer, Computing a large refined catalog of focal mechanisms for southern California (1981-2010): Temporal stability of the style of faulting. Bull. Seismol. Soc. Am. 102, 1179–1194 (2012).
2016 | 8 | 10 | 3 | 35 | 3.09 | 33.7075 | -116.7258 | 18.34 | 0.77 | 133 | 37 | -177 | 40.6 | 88.2 | -53.04 | 4 | W. Yang, E. Hauksson, P. M. Shearer, Computing a large refined catalog of focal mechanisms for southern California (1981-2010): Temporal stability of the style of faulting. Bull. Seismol. Soc. Am. 102, 1179–1194 (2012).
2016 | 8 | 10 | 6 | 33 | 0.98 | 33.8472 | -117.0637 | 17.23 | 1.59 | 348 | 70 | -143 | 243.55 | 55.56 | -24.5 | 4 | W. Yang, E. Hauksson, P. M. Shearer, Computing a large refined catalog of focal mechanisms for southern California (1981-2010): Temporal stability of the style of faulting. Bull. Seismol. Soc. Am. 102, 1179–1194 (2012).
2016 | 8 | 10 | 9 | 24 | 3.39 | 33.4827 | -116.4547 | 13.48 | 0.97 | 346 | 66 | -107 | 202.93 | 29.12 | -56.71 | 4 | W. Yang, E. Hauksson, P. M. Shearer, Computing a large refined catalog of focal mechanisms for southern California (1981-2010): Temporal stability of the style of faulting. Bull. Seismol. Soc. Am. 102, 1179–1194 (2012).
2016 | 8 | 10 | 9 | 43 | 13.17 | 33.4898 | -116.9013 | 10.01 | 0.43 | 181 | 53 | 48 | 57.24 | 53.59 | 131.6 | 4 | W. Yang, E. Hauksson, P. M. Shearer, Computing a large refined catalog of focal mechanisms for southern California (1981-2010): Temporal stability of the style of faulting. Bull. Seismol. Soc. Am. 102, 1179–1194 (2012).
2016 | 8 | 10 | 11 | 4 | 49 | 35.68 | -97.19 | 4 | 3.6 | 335 | 90 | -5 | 65 | 85 | -180 | 2 | R. B. Herrmann, H. M. Benz, C. J. Ammon, Monitoring the earthquake source process in North America. Bull. Seismol. Soc. Am. 101, 2609–2625 (2011).
2016 | 8 | 10 | 13 | 12 | 28 | 39.9847 | -122.8045 | 11 | 3.8 | 16.05 | 42.73 | -101.34 | 211.32 | 48.29 | -79.71 | 1 | International Seismological Centre (ISC) Bulletin (http://www.isc.ac.uk/iscbulletin/search/fmechanisms/)
2016 | 8 | 10 | 13 | 17 | 53.21 | 33.4995 | -116.5303 | 9.09 | 0.98 | 161 | 79 | 148 | 257.8 | 58.66 | 12.91 | 4 | W. Yang, E. Hauksson, P. M. Shearer, Computing a large refined catalog of focal mechanisms for southern California (1981-2010): Temporal stability of the style of faulting. Bull. Seismol. Soc. Am. 102, 1179–1194 (2012).
2016 | 8 | 10 | 13 | 22 | 37.31 | 33.4992 | -116.5303 | 9.07 | 0.93 | 159 | 90 | 163 | 249 | 73 | 0 | 4 | W. Yang, E. Hauksson, P. M. Shearer, Computing a large refined catalog of focal mechanisms for southern California (1981-2010): Temporal stability of the style of faulting. Bull. Seismol. Soc. Am. 102, 1179–1194 (2012).
2016 | 8 | 10 | 13 | 50 | 32.56 | 33.4865 | -116.4433 | 3.93 | 0.85 | 143 | 80 | -105 | 20.05 | 17.96 | -34.27 | 4 | W. Yang, E. Hauksson, P. M. Shearer, Computing a large refined catalog of focal mechanisms for southern California (1981-2010): Temporal stability of the style of faulting. Bull. Seismol. Soc. Am. 102, 1179–1194 (2012).
2016 | 8 | 10 | 15 | 49 | 7.82 | 33.4995 | -116.5303 | 9.1 | 1.05 | 352 | 86 | -158 | 260.39 | 68.06 | -4.31 | 4 | W. Yang, E. Hauksson, P. M. Shearer, Computing a large refined catalog of focal mechanisms for southern California (1981-2010): Temporal stability of the style of faulting. Bull. Seismol. Soc. Am. 102, 1179–1194 (2012).
2016 | 8 | 10 | 22 | 0 | 54.02 | 33.655 | -116.7243 | 15.46 | 2.74 | 318 | 53 | 166 | 56.53 | 78.86 | 37.83 | 4 | W. Yang, E. Hauksson, P. M. Shearer, Computing a large refined catalog of focal mechanisms for southern California (1981-2010): Temporal stability of the style of faulting. Bull. Seismol. Soc. Am. 102, 1179–1194 (2012).
2016 | 8 | 11 | 0 | 2 | 32.17 | 33.6553 | -116.726 | 15.37 | 0.72 | 346 | 33 | -141 | 221.82 | 69.96 | -63.22 | 4 | W. Yang, E. Hauksson, P. M. Shearer, Computing a large refined catalog of focal mechanisms for southern California (1981-2010): Temporal stability of the style of faulting. Bull. Seismol. Soc. Am. 102, 1179–1194 (2012).
2016 | 8 | 11 | 0 | 3 | 5.56 | 33.6553 | -116.726 | 15.36 | 0.83 | 326 | 55 | -179 | 235.43 | 89.18 | -35 | 4 | W. Yang, E. Hauksson, P. M. Shearer, Computing a large refined catalog of focal mechanisms for southern California (1981-2010): Temporal stability of the style of faulting. Bull. Seismol. Soc. Am. 102, 1179–1194 (2012).
2016 | 8 | 11 | 1 | 12 | 54.94 | 33.666 | -116.7678 | 11.6 | 0.96 | 322 | 86 | 150 | 54.31 | 60.08 | 4.62 | 4 | W. Yang, E. Hauksson, P. M. Shearer, Computing a large refined catalog of focal mechanisms for southern California (1981-2010): Temporal stability of the style of faulting. Bull. Seismol. Soc. Am. 102, 1179–1194 (2012).
2016 | 8 | 11 | 1 | 24 | 28.28 | 33.4995 | -116.5303 | 9.15 | 1.17 | 167 | 88 | 176 | 257.14 | 86 | 2 | 4 | W. Yang, E. Hauksson, P. M. Shearer, Computing a large refined catalog of focal mechanisms for southern California (1981-2010): Temporal stability of the style of faulting. Bull. Seismol. Soc. Am. 102, 1179–1194 (2012).
2016 | 8 | 11 | 9 | 38 | 13 | 16.22 | -98.99 | 20.2 | 4.9 | 107 | 62 | 86 | 295.47 | 28.26 | 97.47 | 1 | International Seismological Centre (ISC) Bulletin (http://www.isc.ac.uk/iscbulletin/search/fmechanisms/)
2016 | 8 | 11 | 19 | 57 | 58.12 | 33.177 | -116.4165 | 13.44 | 1.07 | 93 | 58 | 143 | 204.77 | 59.31 | 38.04 | 4 | W. Yang, E. Hauksson, P. M. Shearer, Computing a large refined catalog of focal mechanisms for southern California (1981-2010): Temporal stability of the style of faulting. Bull. Seismol. Soc. Am. 102, 1179–1194 (2012).
2016 | 8 | 11 | 20 | 43 | 7.54 | 33.4998 | -116.5305 | 9.15 | 0.72 | 0 | 76 | -146 | 260.73 | 57.14 | -16.74 | 4 | W. Yang, E. Hauksson, P. M. Shearer, Computing a large refined catalog of focal mechanisms for southern California (1981-2010): Temporal stability of the style of faulting. Bull. Seismol. Soc. Am. 102, 1179–1194 (2012).
2016 | 8 | 12 | 0 | 38 | 7.68 | 33.6537 | -116.7183 | 15.59 | 0.86 | 329 | 50 | -160 | 225.83 | 74.81 | -41.76 | 4 | W. Yang, E. Hauksson, P. M. Shearer, Computing a large refined catalog of focal mechanisms for southern California (1981-2010): Temporal stability of the style of faulting. Bull. Seismol. Soc. Am. 102, 1179–1194 (2012).
2016 | 8 | 12 | 4 | 46 | 39.81 | 33.6512 | -116.719 | 14.09 | 1.18 | 313 | 78 | 170 | 45.1 | 80.22 | 12.18 | 4 | W. Yang, E. Hauksson, P. M. Shearer, Computing a large refined catalog of focal mechanisms for southern California (1981-2010): Temporal stability of the style of faulting. Bull. Seismol. Soc. Am. 102, 1179–1194 (2012).
2016 | 8 | 12 | 5 | 27 | 10 | 36.64 | -98.08 | 3 | 3.58 | 140 | 65 | -30 | 243.71 | 63.05 | -151.7 | 2 | R. B. Herrmann, H. M. Benz, C. J. Ammon, Monitoring the earthquake source process in North America. Bull. Seismol. Soc. Am. 101, 2609–2625 (2011).
2016 | 8 | 12 | 9 | 8 | 5.89 | 36.5765 | -121.1765 | 7.78 | 3.41 | 135 | 85 | 150 | 227.88 | 60.13 | 5.77 | 3 | NCEDC, Northern California Earthquake Data Center. UC Berkeley Seismol. Lab. (2014), doi:10.7932/NCEDC.
2016 | 8 | 12 | 11 | 1 | 36.34 | 33.6852 | -116.766 | 14.83 | 1.15 | 56 | 10 | -55 | 200.59 | 81.82 | -95.78 | 4 | W. Yang, E. Hauksson, P. M. Shearer, Computing a large refined catalog of focal mechanisms for southern California (1981-2010): Temporal stability of the style of faulting. Bull. Seismol. Soc. Am. 102, 1179–1194 (2012).
2016 | 8 | 12 | 11 | 33 | 56.06 | 33.5353 | -116.6943 | 5.02 | 0.24 | 349 | 88 | -179 | 258.97 | 89 | -2 | 4 | W. Yang, E. Hauksson, P. M. Shearer, Computing a large refined catalog of focal mechanisms for southern California (1981-2010): Temporal stability of the style of faulting. Bull. Seismol. Soc. Am. 102, 1179–1194 (2012).
2016 | 8 | 12 | 12 | 4 | 48.72 | 33.9953 | -118.3507 | 8.14 | 2.12 | 129 | 45 | 128 | 261.15 | 56.14 | 58.38 | 4 | W. Yang, E. Hauksson, P. M. Shearer, Computing a large refined catalog of focal mechanisms for southern California (1981-2010): Temporal stability of the style of faulting. Bull. Seismol. Soc. Am. 102, 1179–1194 (2012).
2016 | 8 | 12 | 14 | 41 | 2.07 | 35.9515 | -117.6573 | 4.48 | 1.79 | 342 | 89 | -150 | 251.42 | 60.01 | -1.15 | 4 | W. Yang, E. Hauksson, P. M. Shearer, Computing a large refined catalog of focal mechanisms for southern California (1981-2010): Temporal stability of the style of faulting. Bull. Seismol. Soc. Am. 102, 1179–1194 (2012).
2016 | 8 | 12 | 17 | 34 | 26.75 | 35.951 | -117.6572 | 4.41 | 1.57 | 353 | 78 | -158 | 258.2 | 68.5 | -12.91 | 4 | W. Yang, E. Hauksson, P. M. Shearer, Computing a large refined catalog of focal mechanisms for southern California (1981-2010): Temporal stability of the style of faulting. Bull. Seismol. Soc. Am. 102, 1179–1194 (2012).
2016 | 8 | 12 | 18 | 36 | 52.43 | 35.9515 | -117.6572 | 4.41 | 1.29 | 354 | 89 | -151 | 263.45 | 61 | -1.14 | 4 | W. Yang, E. Hauksson, P. M. Shearer, Computing a large refined catalog of focal mechanisms for southern California (1981-2010): Temporal stability of the style of faulting. Bull. Seismol. Soc. Am. 102, 1179–1194 (2012).
2016 | 8 | 13 | 0 | 20 | 33.02 | 35.951 | -117.657 | 4.38 | 1.33 | 351 | 85 | -152 | 258.35 | 62.12 | -5.66 | 4 | W. Yang, E. Hauksson, P. M. Shearer, Computing a large refined catalog of focal mechanisms for southern California (1981-2010): Temporal stability of the style of faulting. Bull. Seismol. Soc. Am. 102, 1179–1194 (2012).
2016 | 8 | 13 | 1 | 36 | 10.88 | 35.9518 | -117.6573 | 4.42 | 1.68 | 168 | 89 | 151 | 258.55 | 61 | 1.14 | 4 | W. Yang, E. Hauksson, P. M. Shearer, Computing a large refined catalog of focal mechanisms for southern California (1981-2010): Temporal stability of the style of faulting. Bull. Seismol. Soc. Am. 102, 1179–1194 (2012).
2016 | 8 | 13 | 2 | 37 | 55.77 | 35.9515 | -117.6575 | 4.49 | 1.57 | 337 | 80 | -161 | 243.58 | 71.3 | -10.56 | 4 | W. Yang, E. Hauksson, P. M. Shearer, Computing a large refined catalog of focal mechanisms for southern California (1981-2010): Temporal stability of the style of faulting. Bull. Seismol. Soc. Am. 102, 1179–1194 (2012).
2016 | 8 | 13 | 2 | 47 | 27.45 | 35.9518 | -117.6575 | 4.55 | 2.49 | 348 | 82 | -151 | 253.59 | 61.31 | -9.13 | 4 | W. Yang, E. Hauksson, P. M. Shearer, Computing a large refined catalog of focal mechanisms for southern California (1981-2010): Temporal stability of the style of faulting. Bull. Seismol. Soc. Am. 102, 1179–1194 (2012).
2016 | 8 | 13 | 3 | 58 | 53.47 | 33.4983 | -116.5298 | 9 | 0.59 | 162 | 74 | 179 | 252.28 | 89.04 | 16 | 4 | W. Yang, E. Hauksson, P. M. Shearer, Computing a large refined catalog of focal mechanisms for southern California (1981-2010): Temporal stability of the style of faulting. Bull. Seismol. Soc. Am. 102, 1179–1194 (2012).
2016 | 8 | 13 | 4 | 24 | 36.3 | 33.5 | -116.5305 | 9.28 | 0.64 | 131 | 61 | 140 | 243.14 | 55.79 | 35.89 | 4 | W. Yang, E. Hauksson, P. M. Shearer, Computing a large refined catalog of focal mechanisms for southern California (1981-2010): Temporal stability of the style of faulting. Bull. Seismol. Soc. Am. 102, 1179–1194 (2012).
2016 | 8 | 13 | 14 | 30 | 23.26 | 37.479 | -118.7827 | 5.97 | 3.03 | 15 | 60 | -60 | 145.89 | 41.41 | -130.89 | 3 | NCEDC, Northern California Earthquake Data Center. UC Berkeley Seismol. Lab. (2014), doi:10.7932/NCEDC.
2016 | 8 | 13 | 15 | 37 | 55 | 37.4808 | -118.7822 | 5.4 | 3.49 | 0 | 50 | -70 | 150.48 | 43.96 | -112.18 | 17 | Moment tensors from U.S. Geological Survey Advanced National Seismic System (ANSS) Comprehensive Catalog of Earthquake Events and Products, https://www.sciencebase.gov/catalog/item/52eab950e4b0444d1ce67917
2016 | 8 | 13 | 16 | 51 | 39 | 37.4823 | -118.7795 | 5.68 | 3.31 | 135 | 40 | -130 | 2.61 | 60.5 | -61.66 | 17 | Moment tensors from U.S. Geological Survey Advanced National Seismic System (ANSS) Comprehensive Catalog of Earthquake Events and Products, https://www.sciencebase.gov/catalog/item/52eab950e4b0444d1ce67917
2016 | 8 | 13 | 20 | 27 | 26.91 | 35.9513 | -117.6572 | 4.62 | 1.47 | 347 | 88 | -149 | 255.8 | 59.02 | -2.33 | 4 | W. Yang, E. Hauksson, P. M. Shearer, Computing a large refined catalog of focal mechanisms for southern California (1981-2010): Temporal stability of the style of faulting. Bull. Seismol. Soc. Am. 102, 1179–1194 (2012).
2016 | 8 | 13 | 23 | 31 | 58.22 | 33.6195 | -116.584 | 11.23 | 0.87 | 342 | 36 | -175 | 247.95 | 87.06 | -54.1 | 4 | W. Yang, E. Hauksson, P. M. Shearer, Computing a large refined catalog of focal mechanisms for southern California (1981-2010): Temporal stability of the style of faulting. Bull. Seismol. Soc. Am. 102, 1179–1194 (2012).
2016 | 8 | 14 | 2 | 25 | 56.69 | 35.95 | -117.6568 | 4.59 | 1.31 | 354 | 87 | -157 | 262.73 | 67.03 | -3.26 | 4 | W. Yang, E. Hauksson, P. M. Shearer, Computing a large refined catalog of focal mechanisms for southern California (1981-2010): Temporal stability of the style of faulting. Bull. Seismol. Soc. Am. 102, 1179–1194 (2012).
2016 | 8 | 14 | 10 | 9 | 2.43 | 33.493 | -116.5012 | 12.44 | 0.69 | 317 | 26 | 166 | 59.63 | 83.91 | 64.67 | 4 | W. Yang, E. Hauksson, P. M. Shearer, Computing a large refined catalog of focal mechanisms for southern California (1981-2010): Temporal stability of the style of faulting. Bull. Seismol. Soc. Am. 102, 1179–1194 (2012).
2016 | 8 | 14 | 11 | 0 | 36.98 | 33.9383 | -116.8453 | 4.77 | 0.65 | 127 | 88 | 137 | 218.86 | 47.03 | 2.73 | 4 | W. Yang, E. Hauksson, P. M. Shearer, Computing a large refined catalog of focal mechanisms for southern California (1981-2010): Temporal stability of the style of faulting. Bull. Seismol. Soc. Am. 102, 1179–1194 (2012).
2016 | 8 | 14 | 11 | 37 | 9.67 | 33.8983 | -117.8465 | 3.81 | 1.19 | 56 | 43 | 56 | 278.68 | 55.57 | 117.54 | 4 | W. Yang, E. Hauksson, P. M. Shearer, Computing a large refined catalog of focal mechanisms for southern California (1981-2010): Temporal stability of the style of faulting. Bull. Seismol. Soc. Am. 102, 1179–1194 (2012).
2016 | 8 | 14 | 16 | 31 | 32.85 | 33.5467 | -116.4277 | 11.32 | 1.18 | 300 | 66 | -159 | 201.13 | 70.89 | -25.5 | 4 | W. Yang, E. Hauksson, P. M. Shearer, Computing a large refined catalog of focal mechanisms for southern California (1981-2010): Temporal stability of the style of faulting. Bull. Seismol. Soc. Am. 102, 1179–1194 (2012).
2016 | 8 | 14 | 18 | 23 | 28.37 | 37.4837 | -118.7822 | 5.4 | 3.07 | 170 | 50 | -80 | 334.66 | 41.03 | -101.69 | 3 | NCEDC, Northern California Earthquake Data Center. UC Berkeley Seismol. Lab. (2014), doi:10.7932/NCEDC.
2016 | 8 | 15 | 4 | 16 | 24.58 | 33.7143 | -116.7628 | 16.55 | 1.03 | 98 | 27 | 84 | 284.73 | 63.16 | 93.05 | 4 | W. Yang, E. Hauksson, P. M. Shearer, Computing a large refined catalog of focal mechanisms for southern California (1981-2010): Temporal stability of the style of faulting. Bull. Seismol. Soc. Am. 102, 1179–1194 (2012).
2016 | 8 | 15 | 6 | 59 | 56.78 | 33.4803 | -116.4282 | 12.31 | 1.31 | 161 | 40 | -11 | 259.47 | 82.95 | -129.48 | 4 | W. Yang, E. Hauksson, P. M. Shearer, Computing a large refined catalog of focal mechanisms for southern California (1981-2010): Temporal stability of the style of faulting. Bull. Seismol. Soc. Am. 102, 1179–1194 (2012).
2016 | 8 | 15 | 8 | 26 | 24.63 | 33.6692 | -116.7573 | 16.01 | 1.13 | 123 | 85 | -160 | 31.18 | 70.08 | -5.32 | 4 | W. Yang, E. Hauksson, P. M. Shearer, Computing a large refined catalog of focal mechanisms for southern California (1981-2010): Temporal stability of the style of faulting. Bull. Seismol. Soc. Am. 102, 1179–1194 (2012).
2016 | 8 | 15 | 8 | 33 | 36.19 | 33.5002 | -116.5305 | 9.14 | 0.53 | 351 | 88 | -155 | 260.07 | 65.02 | -2.21 | 4 | W. Yang, E. Hauksson, P. M. Shearer, Computing a large refined catalog of focal mechanisms for southern California (1981-2010): Temporal stability of the style of faulting. Bull. Seismol. Soc. Am. 102, 1179–1194 (2012).
2016 | 8 | 15 | 15 | 58 | 10.44 | 33.4948 | -116.5233 | 9.49 | 0.91 | 338 | 29 | -160 | 230.34 | 80.46 | -62.49 | 4 | W. Yang, E. Hauksson, P. M. Shearer, Computing a large refined catalog of focal mechanisms for southern California (1981-2010): Temporal stability of the style of faulting. Bull. Seismol. Soc. Am. 102, 1179–1194 (2012).
2016 | 8 | 15 | 16 | 17 | 21 | 36.7033 | -121.3368 | 8 | 3.6 | 148.88 | 72.53 | 168.93 | 242.24 | 79.45 | 17.78 | 1 | International Seismological Centre (ISC) Bulletin (http://www.isc.ac.uk/iscbulletin/search/fmechanisms/)
2016 | 8 | 15 | 17 | 6 | 20 | 30.6 | -114.38 | 19.1 | 4.7 | 12 | 34 | -98 | 201.62 | 56.38 | -84.64 | 1 | International Seismological Centre (ISC) Bulletin (http://www.isc.ac.uk/iscbulletin/search/fmechanisms/)
2016 | 8 | 15 | 17 | 20 | 9.72 | 33.4972 | -116.5312 | 8.38 | 0.8 | 142 | 84 | 168 | 233.27 | 78.07 | 6.13 | 4 | W. Yang, E. Hauksson, P. M. Shearer, Computing a large refined catalog of focal mechanisms for southern California (1981-2010): Temporal stability of the style of faulting. Bull. Seismol. Soc. Am. 102, 1179–1194 (2012).
2016 | 8 | 15 | 21 | 18 | 0.56 | 33.9845 | -116.7192 | 13.02 | 1.65 | 334 | 86 | -173 | 243.51 | 83.02 | -4.03 | 4 | W. Yang, E. Hauksson, P. M. Shearer, Computing a large refined catalog of focal mechanisms for southern California (1981-2010): Temporal stability of the style of faulting. Bull. Seismol. Soc. Am. 102, 1179–1194 (2012).
2016 | 8 | 15 | 22 | 35 | 44.69 | 33.7613 | -115.905 | 4.44 | 2.2 | 146 | 74 | -134 | 40.07 | 46.25 | -22.43 | 4 | W. Yang, E. Hauksson, P. M. Shearer, Computing a large refined catalog of focal mechanisms for southern California (1981-2010): Temporal stability of the style of faulting. Bull. Seismol. Soc. Am. 102, 1179–1194 (2012).
2016 | 8 | 16 | 3 | 30 | 19.91 | 33.4835 | -116.7495 | 9.49 | 0.68 | 176 | 80 | -148 | 79.81 | 58.54 | -11.75 | 4 | W. Yang, E. Hauksson, P. M. Shearer, Computing a large refined catalog of focal mechanisms for southern California (1981-2010): Temporal stability of the style of faulting. Bull. Seismol. Soc. Am. 102, 1179–1194 (2012).
2016 | 8 | 16 | 3 | 46 | 41.89 | 33.7598 | -115.9068 | 4.5 | 1.11 | 7 | 72 | 180 | 97 | 90 | 18 | 4 | W. Yang, E. Hauksson, P. M. Shearer, Computing a large refined catalog of focal mechanisms for southern California (1981-2010): Temporal stability of the style of faulting. Bull. Seismol. Soc. Am. 102, 1179–1194 (2012).
2016 | 8 | 16 | 4 | 0 | 20.98 | 33.7633 | -115.9002 | 4.1 | 1.98 | 195 | 84 | 172 | 285.84 | 82.04 | 6.06 | 4 | W. Yang, E. Hauksson, P. M. Shearer, Computing a large refined catalog of focal mechanisms for southern California (1981-2010): Temporal stability of the style of faulting. Bull. Seismol. Soc. Am. 102, 1179–1194 (2012).
2016 | 8 | 16 | 6 | 8 | 14 | 35.66 | -97.16 | 4 | 3.27 | 110 | 90 | -5 | 200 | 85 | -180 | 2 | R. B. Herrmann, H. M. Benz, C. J. Ammon, Monitoring the earthquake source process in North America. Bull. Seismol. Soc. Am. 101, 2609–2625 (2011).
2016 | 8 | 16 | 7 | 17 | 7.07 | 33.8985 | -117.8467 | 3.88 | 2.88 | 77 | 25 | 63 | 286.34 | 67.88 | 101.95 | 4 | W. Yang, E. Hauksson, P. M. Shearer, Computing a large refined catalog of focal mechanisms for southern California (1981-2010): Temporal stability of the style of faulting. Bull. Seismol. Soc. Am. 102, 1179–1194 (2012).
2016 | 8 | 16 | 17 | 7 | 0.28 | 33.6677 | -116.7237 | 14.78 | 1.4 | 19 | 36 | -130 | 245.05 | 63.24 | -64.97 | 4 | W. Yang, E. Hauksson, P. M. Shearer, Computing a large refined catalog of focal mechanisms for southern California (1981-2010): Temporal stability of the style of faulting. Bull. Seismol. Soc. Am. 102, 1179–1194 (2012).
2016 | 8 | 16 | 19 | 58 | 41 | 56.9786 | -157.8265 | 8.1 | 4.1 | 52.64 | 48 | 78.69 | 249.28 | 43.22 | 102.29 | 17 | Moment tensors from U.S. Geological Survey Advanced National Seismic System (ANSS) Comprehensive Catalog of Earthquake Events and Products, https://www.sciencebase.gov/catalog/item/52eab950e4b0444d1ce67917
2016 | 8 | 16 | 21 | 54 | 28.69 | 36.6945 | -121.3365 | 4.45 | 3.07 | 220 | 85 | 10 | 129.12 | 80.04 | 174.92 | 3 | NCEDC, Northern California Earthquake Data Center. UC Berkeley Seismol. Lab. (2014), doi:10.7932/NCEDC.
2016 | 8 | 17 | 2 | 39 | 5 | 36.24 | -98.45 | 5 | 3.27 | 125 | 80 | -15 | 217.66 | 75.23 | -169.65 | 2 | R. B. Herrmann, H. M. Benz, C. J. Ammon, Monitoring the earthquake source process in North America. Bull. Seismol. Soc. Am. 101, 2609–2625 (2011).
2016 | 8 | 17 | 5 | 37 | 51.57 | 34.046 | -116.7237 | 13.26 | 1.61 | 287 | 45 | -170 | 189.89 | 82.95 | -45.44 | 4 | W. Yang, E. Hauksson, P. M. Shearer, Computing a large refined catalog of focal mechanisms for southern California (1981-2010): Temporal stability of the style of faulting. Bull. Seismol. Soc. Am. 102, 1179–1194 (2012).
2016 | 8 | 17 | 8 | 5 | 0.25 | 33.7617 | -115.904 | 4.51 | 1.11 | 129 | 81 | -119 | 23.24 | 30.25 | -18.09 | 4 | W. Yang, E. Hauksson, P. M. Shearer, Computing a large refined catalog of focal mechanisms for southern California (1981-2010): Temporal stability of the style of faulting. Bull. Seismol. Soc. Am. 102, 1179–1194 (2012).
2016 | 8 | 17 | 13 | 34 | 29 | 35.69 | -97.11 | 4 | 3.87 | 140 | 85 | -10 | 230.88 | 80.04 | -174.92 | 2 | R. B. Herrmann, H. M. Benz, C. J. Ammon, Monitoring the earthquake source process in North America. Bull. Seismol. Soc. Am. 101, 2609–2625 (2011).
2016 | 8 | 17 | 16 | 55 | 19.44 | 36.1012 | -117.6702 | 2.35 | 1.37 | 331 | 65 | 176 | 62.69 | 86.38 | 25.05 | 4 | W. Yang, E. Hauksson, P. M. Shearer, Computing a large refined catalog of focal mechanisms for southern California (1981-2010): Temporal stability of the style of faulting. Bull. Seismol. Soc. Am. 102, 1179–1194 (2012).
2016 | 8 | 17 | 18 | 18 | 27.97 | 33.6733 | -116.7355 | 14.33 | 0.85 | 245 | 81 | -92 | 77.58 | 9.22 | -77.57 | 4 | W. Yang, E. Hauksson, P. M. Shearer, Computing a large refined catalog of focal mechanisms for southern California (1981-2010): Temporal stability of the style of faulting. Bull. Seismol. Soc. Am. 102, 1179–1194 (2012).
2016 | 8 | 18 | 3 | 16 | 6.17 | 34.2353 | -117.4467 | 12.31 | 1.21 | 280 | 41 | 129 | 52.98 | 59.35 | 61.32 | 4 | W. Yang, E. Hauksson, P. M. Shearer, Computing a large refined catalog of focal mechanisms for southern California (1981-2010): Temporal stability of the style of faulting. Bull. Seismol. Soc. Am. 102, 1179–1194 (2012).
2016 | 8 | 18 | 3 | 39 | 54.74 | 36.3988 | -117.8748 | 8.26 | 3.82 | 150 | 85 | 170 | 240.88 | 80.04 | 5.08 | 3 | NCEDC, Northern California Earthquake Data Center. UC Berkeley Seismol. Lab. (2014), doi:10.7932/NCEDC.
2016 | 8 | 18 | 3 | 56 | 0 | 34.0517 | -117.5135 | 3.66 | 1.57 | 271 | 69 | -163 | 174.75 | 74.16 | -21.87 | 4 | W. Yang, E. Hauksson, P. M. Shearer, Computing a large refined catalog of focal mechanisms for southern California (1981-2010): Temporal stability of the style of faulting. Bull. Seismol. Soc. Am. 102, 1179–1194 (2012).
2016 | 8 | 18 | 4 | 30 | 23.43 | 32.5922 | -117.0828 | 13.18 | 2.63 | 148 | 80 | -168 | 55.89 | 78.18 | -10.22 | 4 | W. Yang, E. Hauksson, P. M. Shearer, Computing a large refined catalog of focal mechanisms for southern California (1981-2010): Temporal stability of the style of faulting. Bull. Seismol. Soc. Am. 102, 1179–1194 (2012).
2016 | 8 | 18 | 5 | 25 | 15.73 | 33.2325 | -116.728 | 10.94 | 0.94 | 325 | 86 | 173 | 55.49 | 83.02 | 4.03 | 4 | W. Yang, E. Hauksson, P. M. Shearer, Computing a large refined catalog of focal mechanisms for southern California (1981-2010): Temporal stability of the style of faulting. Bull. Seismol. Soc. Am. 102, 1179–1194 (2012).
2016 | 8 | 18 | 8 | 51 | 29.42 | 34.052 | -117.5135 | 3.63 | 1.2 | 287 | 74 | 179 | 17.28 | 89.04 | 16 | 4 | W. Yang, E. Hauksson, P. M. Shearer, Computing a large refined catalog of focal mechanisms for southern California (1981-2010): Temporal stability of the style of faulting. Bull. Seismol. Soc. Am. 102, 1179–1194 (2012).
2016 | 8 | 18 | 9 | 16 | 52.44 | 33.682 | -116.781 | 17.64 | 0.8 | 341 | 62 | -146 | 233.43 | 60.41 | -32.67 | 4 | W. Yang, E. Hauksson, P. M. Shearer, Computing a large refined catalog of focal mechanisms for southern California (1981-2010): Temporal stability of the style of faulting. Bull. Seismol. Soc. Am. 102, 1179–1194 (2012).
2016 | 8 | 18 | 19 | 4 | 47.42 | 35.953 | -117.6578 | 4.66 | 1.53 | 352 | 81 | -149 | 256.63 | 59.42 | -10.47 | 4 | W. Yang, E. Hauksson, P. M. Shearer, Computing a large refined catalog of focal mechanisms for southern California (1981-2010): Temporal stability of the style of faulting. Bull. Seismol. Soc. Am. 102, 1179–1194 (2012).
2016 | 8 | 19 | 4 | 40 | 40.28 | 35.9267 | -117.6403 | 5.29 | 1.26 | 284 | 87 | 165 | 14.8 | 75.02 | 3.11 | 4 | W. Yang, E. Hauksson, P. M. Shearer, Computing a large refined catalog of focal mechanisms for southern California (1981-2010): Temporal stability of the style of faulting. Bull. Seismol. Soc. Am. 102, 1179–1194 (2012).
2016 | 8 | 19 | 14 | 47 | 54.16 | 33.5918 | -116.6338 | 14.51 | 0.73 | 321 | 14 | -178 | 229.06 | 89.52 | -76.01 | 4 | W. Yang, E. Hauksson, P. M. Shearer, Computing a large refined catalog of focal mechanisms for southern California (1981-2010): Temporal stability of the style of faulting. Bull. Seismol. Soc. Am. 102, 1179–1194 (2012).
2016 | 8 | 19 | 17 | 36 | 28 | 61.6036 | -146.3339 | 23.3 | 4.2 | 46.9 | 63.97 | -83.62 | 212.61 | 26.75 | -102.82 | 17 | Moment tensors from U.S. Geological Survey Advanced National Seismic System (ANSS) Comprehensive Catalog of Earthquake Events and Products, https://www.sciencebase.gov/catalog/item/52eab950e4b0444d1ce67917
2016 | 8 | 19 | 17 | 49 | 35.68 | 33.5178 | -116.4498 | 9.65 | 1.35 | 132 | 85 | -170 | 41.12 | 80.04 | -5.08 | 4 | W. Yang, E. Hauksson, P. M. Shearer, Computing a large refined catalog of focal mechanisms for southern California (1981-2010): Temporal stability of the style of faulting. Bull. Seismol. Soc. Am. 102, 1179–1194 (2012).
2016 | 8 | 19 | 19 | 18 | 58.66 | 34.5278 | -119.1083 | 16.5 | 1.77 | 105 | 59 | 117 | 240.31 | 40.2 | 52.93 | 4 | W. Yang, E. Hauksson, P. M. Shearer, Computing a large refined catalog of focal mechanisms for southern California (1981-2010): Temporal stability of the style of faulting. Bull. Seismol. Soc. Am. 102, 1179–1194 (2012).
2016 | 8 | 19 | 20 | 43 | 55.39 | 33.3972 | -116.889 | 3.44 | 1.85 | 146 | 26 | -141 | 19.95 | 73.99 | -69.24 | 4 | W. Yang, E. Hauksson, P. M. Shearer, Computing a large refined catalog of focal mechanisms for southern California (1981-2010): Temporal stability of the style of faulting. Bull. Seismol. Soc. Am. 102, 1179–1194 (2012).
2016 | 8 | 20 | 0 | 32 | 14.94 | 33.0442 | -116.4245 | 5.21 | 1.02 | 323 | 90 | 163 | 53 | 73 | 0 | 4 | W. Yang, E. Hauksson, P. M. Shearer, Computing a large refined catalog of focal mechanisms for southern California (1981-2010): Temporal stability of the style of faulting. Bull. Seismol. Soc. Am. 102, 1179–1194 (2012).
2016 | 8 | 20 | 9 | 10 | 35.97 | 33.694 | -116.7992 | 16.07 | 1.15 | 358 | 68 | -162 | 261.06 | 73.35 | -23.02 | 4 | W. Yang, E. Hauksson, P. M. Shearer, Computing a large refined catalog of focal mechanisms for southern California (1981-2010): Temporal stability of the style of faulting. Bull. Seismol. Soc. Am. 102, 1179–1194 (2012).
2016 | 8 | 20 | 10 | 41 | 37.17 | 33.9702 | -116.9155 | 4.93 | 1.38 | 321 | 87 | -170 | 230.47 | 80.01 | -3.05 | 4 | W. Yang, E. Hauksson, P. M. Shearer, Computing a large refined catalog of focal mechanisms for southern California (1981-2010): Temporal stability of the style of faulting. Bull. Seismol. Soc. Am. 102, 1179–1194 (2012).
2016 | 8 | 20 | 14 | 44 | 44.34 | 33.9547 | -116.997 | 18.62 | 0.81 | 144 | 86 | -122 | 47.63 | 32.22 | -7.52 | 4 | W. Yang, E. Hauksson, P. M. Shearer, Computing a large refined catalog of focal mechanisms for southern California (1981-2010): Temporal stability of the style of faulting. Bull. Seismol. Soc. Am. 102, 1179–1194 (2012).
2016 | 8 | 20 | 23 | 44 | 37.73 | 35.9942 | -117.9338 | 3.49 | 3.18 | 85 | 75 | 40 | 342.75 | 51.62 | 160.72 | 3 | NCEDC, Northern California Earthquake Data Center. UC Berkeley Seismol. Lab. (2014), doi:10.7932/NCEDC.
2016 | 8 | 21 | 0 | 50 | 22.92 | 36.161 | -117.8573 | 2.95 | 1.62 | 138 | 87 | 164 | 228.86 | 74.02 | 3.12 | 4 | W. Yang, E. Hauksson, P. M. Shearer, Computing a large refined catalog of focal mechanisms for southern California (1981-2010): Temporal stability of the style of faulting. Bull. Seismol. Soc. Am. 102, 1179–1194 (2012).
2016 | 8 | 21 | 2 | 57 | 30.51 | 33.5817 | -116.8087 | 9.23 | 0.82 | 195 | 82 | -79 | 320.6 | 13.57 | -143.63 | 4 | W. Yang, E. Hauksson, P. M. Shearer, Computing a large refined catalog of focal mechanisms for southern California (1981-2010): Temporal stability of the style of faulting. Bull. Seismol. Soc. Am. 102, 1179–1194 (2012).
2016 | 8 | 21 | 7 | 26 | 6.77 | 33.7107 | -116.7567 | 16.45 | 1.87 | 303 | 28 | 121 | 88.76 | 66.27 | 74.68 | 4 | W. Yang, E. Hauksson, P. M. Shearer, Computing a large refined catalog of focal mechanisms for southern California (1981-2010): Temporal stability of the style of faulting. Bull. Seismol. Soc. Am. 102, 1179–1194 (2012).
2016 | 8 | 21 | 8 | 8 | 24.64 | 33.4973 | -116.5292 | 8.98 | 0.72 | 306 | 69 | -167 | 211.27 | 77.88 | -21.5 | 4 | W. Yang, E. Hauksson, P. M. Shearer, Computing a large refined catalog of focal mechanisms for southern California (1981-2010): Temporal stability of the style of faulting. Bull. Seismol. Soc. Am. 102, 1179–1194 (2012).
2016 | 8 | 21 | 9 | 31 | 4.85 | 36.0188 | -117.8057 | 1.64 | 1.38 | 15 | 22 | -89 | 193.92 | 68 | -90.4 | 4 | W. Yang, E. Hauksson, P. M. Shearer, Computing a large refined catalog of focal mechanisms for southern California (1981-2010): Temporal stability of the style of faulting. Bull. Seismol. Soc. Am. 102, 1179–1194 (2012).
2016 | 8 | 21 | 11 | 33 | 5.15 | 33.4975 | -116.5293 | 8.96 | 0.57 | 153 | 75 | 131 | 259.58 | 43.2 | 22.22 | 4 | W. Yang, E. Hauksson, P. M. Shearer, Computing a large refined catalog of focal mechanisms for southern California (1981-2010): Temporal stability of the style of faulting. Bull. Seismol. Soc. Am. 102, 1179–1194 (2012).
2016 | 8 | 21 | 16 | 50 | 25.61 | 33.4668 | -116.4642 | 12.62 | 1.11 | 335 | 66 | -120 | 209.84 | 37.71 | -41.68 | 4 | W. Yang, E. Hauksson, P. M. Shearer, Computing a large refined catalog of focal mechanisms for southern California (1981-2010): Temporal stability of the style of faulting. Bull. Seismol. Soc. Am. 102, 1179–1194 (2012).
2016 | 8 | 21 | 17 | 27 | 18.3 | 35.954 | -117.6582 | 4.68 | 1.67 | 340 | 90 | -151 | 250 | 61 | 0 | 4 | W. Yang, E. Hauksson, P. M. Shearer, Computing a large refined catalog of focal mechanisms for southern California (1981-2010): Temporal stability of the style of faulting. Bull. Seismol. Soc. Am. 102, 1179–1194 (2012).
2016 | 8 | 21 | 17 | 33 | 55.13 | 33.4807 | -116.437 | 13.51 | 0.73 | 341 | 59 | -147 | 232.51 | 62.17 | -35.62 | 4 | W. Yang, E. Hauksson, P. M. Shearer, Computing a large refined catalog of focal mechanisms for southern California (1981-2010): Temporal stability of the style of faulting. Bull. Seismol. Soc. Am. 102, 1179–1194 (2012).
2016 | 8 | 21 | 20 | 9 | 17.35 | 33.1513 | -115.639 | 5.45 | 3.13 | 325 | 84 | 177 | 55.31 | 87.02 | 6.01 | 4 | W. Yang, E. Hauksson, P. M. Shearer, Computing a large refined catalog of focal mechanisms for southern California (1981-2010): Temporal stability of the style of faulting. Bull. Seismol. Soc. Am. 102, 1179–1194 (2012).
2016 | 8 | 21 | 21 | 47 | 41.28 | 33.1537 | -115.6385 | 5.25 | 1.39 | 209 | 55 | -69 | 355.21 | 40.12 | -117.1 | 4 | W. Yang, E. Hauksson, P. M. Shearer, Computing a large refined catalog of focal mechanisms for southern California (1981-2010): Temporal stability of the style of faulting. Bull. Seismol. Soc. Am. 102, 1179–1194 (2012).
2016 | 8 | 21 | 21 | 55 | 48.8 | 33.825 | -117.0293 | 15.5 | 2.11 | 344 | 89 | 163 | 74.31 | 73 | 1.05 | 4 | W. Yang, E. Hauksson, P. M. Shearer, Computing a large refined catalog of focal mechanisms for southern California (1981-2010): Temporal stability of the style of faulting. Bull. Seismol. Soc. Am. 102, 1179–1194 (2012).
2016 | 8 | 22 | 8 | 29 | 46.76 | 33.6565 | -116.737 | 14.24 | 0.78 | 90 | 62 | 74 | 301.42 | 31.92 | 117.4 | 4 | W. Yang, E. Hauksson, P. M. Shearer, Computing a large refined catalog of focal mechanisms for southern California (1981-2010): Temporal stability of the style of faulting. Bull. Seismol. Soc. Am. 102, 1179–1194 (2012).
2016 | 8 | 22 | 11 | 41 | 19.18 | 33.473 | -116.4238 | 12.46 | 0.93 | 127 | 69 | 149 | 229.15 | 61.26 | 24.12 | 4 | W. Yang, E. Hauksson, P. M. Shearer, Computing a large refined catalog of focal mechanisms for southern California (1981-2010): Temporal stability of the style of faulting. Bull. Seismol. Soc. Am. 102, 1179–1194 (2012).
2016 | 8 | 22 | 14 | 28 | 58.14 | 33.5813 | -116.6142 | 15.14 | 0.91 | 52 | 80 | 153 | 147.06 | 63.44 | 11.19 | 4 | W. Yang, E. Hauksson, P. M. Shearer, Computing a large refined catalog of focal mechanisms for southern California (1981-2010): Temporal stability of the style of faulting. Bull. Seismol. Soc. Am. 102, 1179–1194 (2012).
2016 | 8 | 22 | 14 | 46 | 54.47 | 33.2225 | -116.0747 | 3.56 | 1.26 | 117 | 82 | -171 | 25.74 | 81.09 | -8.1 | 4 | W. Yang, E. Hauksson, P. M. Shearer, Computing a large refined catalog of focal mechanisms for southern California (1981-2010): Temporal stability of the style of faulting. Bull. Seismol. Soc. Am. 102, 1179–1194 (2012).
2016 | 8 | 23 | 4 | 7 | 7.19 | 34.0213 | -117.1972 | 15.92 | 0.97 | 299 | 57 | 83 | 131.7 | 33.65 | 100.63 | 4 | W. Yang, E. Hauksson, P. M. Shearer, Computing a large refined catalog of focal mechanisms for southern California (1981-2010): Temporal stability of the style of faulting. Bull. Seismol. Soc. Am. 102, 1179–1194 (2012).
2016 | 8 | 23 | 13 | 14 | 55.26 | 33.6898 | -116.7893 | 18.02 | 1.49 | 18 | 84 | -171 | 287.05 | 81.05 | -6.07 | 4 | W. Yang, E. Hauksson, P. M. Shearer, Computing a large refined catalog of focal mechanisms for southern California (1981-2010): Temporal stability of the style of faulting. Bull. Seismol. Soc. Am. 102, 1179–1194 (2012).
2016 | 8 | 23 | 16 | 56 | 12 | 36.98 | -104.91 | 3 | 3.75 | 5 | 45 | -90 | 185 | 45 | -90 | 2 | R. B. Herrmann, H. M. Benz, C. J. Ammon, Monitoring the earthquake source process in North America. Bull. Seismol. Soc. Am. 101, 2609–2625 (2011).
2016 | 8 | 23 | 23 | 36 | 23 | 62.3 | -133.48 | 14 | 3.69 | 328 | 69 | -148 | 225.38 | 60.35 | -24.35 | 2 | R. B. Herrmann, H. M. Benz, C. J. Ammon, Monitoring the earthquake source process in North America. Bull. Seismol. Soc. Am. 101, 2609–2625 (2011).
2016 | 8 | 24 | 0 | 42 | 57.7 | 33.4963 | -116.5675 | 12.2 | 1.18 | 328 | 65 | -158 | 228.31 | 70.15 | -26.7 | 4 | W. Yang, E. Hauksson, P. M. Shearer, Computing a large refined catalog of focal mechanisms for southern California (1981-2010): Temporal stability of the style of faulting. Bull. Seismol. Soc. Am. 102, 1179–1194 (2012).
2016 | 8 | 24 | 3 | 14 | 11.99 | 33.6628 | -116.7432 | 15.76 | 0.49 | 343 | 38 | -168 | 243.49 | 82.65 | -52.61 | 4 | W. Yang, E. Hauksson, P. M. Shearer, Computing a large refined catalog of focal mechanisms for southern California (1981-2010): Temporal stability of the style of faulting. Bull. Seismol. Soc. Am. 102, 1179–1194 (2012).
2016 | 8 | 24 | 9 | 6 | 48.82 | 34.0265 | -117.2228 | 16.07 | 0.87 | 358 | 89 | -175 | 267.91 | 85 | -1 | 4 | W. Yang, E. Hauksson, P. M. Shearer, Computing a large refined catalog of focal mechanisms for southern California (1981-2010): Temporal stability of the style of faulting. Bull. Seismol. Soc. Am. 102, 1179–1194 (2012).
2016 | 8 | 24 | 13 | 18 | 42.13 | 33.9888 | -116.9778 | 18.88 | 1.04 | 189 | 58 | -57 | 318.21 | 44.66 | -131.08 | 4 | W. Yang, E. Hauksson, P. M. Shearer, Computing a large refined catalog of focal mechanisms for southern California (1981-2010): Temporal stability of the style of faulting. Bull. Seismol. Soc. Am. 102, 1179–1194 (2012).
2016 | 8 | 24 | 15 | 31 | 42.38 | 35.4843 | -118.2873 | 4.71 | 1.38 | 102 | 79 | 159 | 196.19 | 69.4 | 11.76 | 4 | W. Yang, E. Hauksson, P. M. Shearer, Computing a large refined catalog of focal mechanisms for southern California (1981-2010): Temporal stability of the style of faulting. Bull. Seismol. Soc. Am. 102, 1179–1194 (2012).
2016 | 8 | 24 | 16 | 9 | 44.69 | 33.6925 | -116.7905 | 16.81 | 1.07 | 206 | 72 | -156 | 108.17 | 67.24 | -19.58 | 4 | W. Yang, E. Hauksson, P. M. Shearer, Computing a large refined catalog of focal mechanisms for southern California (1981-2010): Temporal stability of the style of faulting. Bull. Seismol. Soc. Am. 102, 1179–1194 (2012).
2016 | 8 | 24 | 16 | 44 | 43.74 | 33.8832 | -116.8828 | 11.39 | 1.64 | 325 | 80 | -178 | 234.65 | 88.03 | -10.01 | 4 | W. Yang, E. Hauksson, P. M. Shearer, Computing a large refined catalog of focal mechanisms for southern California (1981-2010): Temporal stability of the style of faulting. Bull. Seismol. Soc. Am. 102, 1179–1194 (2012).
2016 | 8 | 25 | 2 | 21 | 45.11 | 33.4765 | -116.4345 | 12.19 | 1.16 | 314 | 81 | 174 | 44.94 | 84.07 | 9.05 | 4 | W. Yang, E. Hauksson, P. M. Shearer, Computing a large refined catalog of focal mechanisms for southern California (1981-2010): Temporal stability of the style of faulting. Bull. Seismol. Soc. Am. 102, 1179–1194 (2012).
2016 | 8 | 25 | 5 | 44 | 43.51 | 35.9513 | -117.6578 | 4.56 | 1.71 | 348 | 85 | -153 | 255.46 | 63.11 | -5.61 | 4 | W. Yang, E. Hauksson, P. M. Shearer, Computing a large refined catalog of focal mechanisms for southern California (1981-2010): Temporal stability of the style of faulting. Bull. Seismol. Soc. Am. 102, 1179–1194 (2012).
2016 | 8 | 25 | 8 | 3 | 36.59 | 34.0197 | -116.8507 | 20.41 | 1.06 | 353 | 85 | 130 | 88.93 | 40.26 | 7.75 | 4 | W. Yang, E. Hauksson, P. M. Shearer, Computing a large refined catalog of focal mechanisms for southern California (1981-2010): Temporal stability of the style of faulting. Bull. Seismol. Soc. Am. 102, 1179–1194 (2012).
2016 | 8 | 25 | 15 | 15 | 41.14 | 35.9512 | -117.6572 | 4.4 | 2.22 | 348 | 87 | -147 | 256.05 | 57.05 | -3.58 | 4 | W. Yang, E. Hauksson, P. M. Shearer, Computing a large refined catalog of focal mechanisms for southern California (1981-2010): Temporal stability of the style of faulting. Bull. Seismol. Soc. Am. 102, 1179–1194 (2012).
2016 | 8 | 25 | 16 | 17 | 41.01 | 33.4548 | -116.4717 | 11.03 | 1.39 | 317 | 62 | 147 | 63.96 | 61.26 | 32.37 | 4 | W. Yang, E. Hauksson, P. M. Shearer, Computing a large refined catalog of focal mechanisms for southern California (1981-2010): Temporal stability of the style of faulting. Bull. Seismol. Soc. Am. 102, 1179–1194 (2012).
2016 | 8 | 26 | 7 | 19 | 11 | 51.2231 | -130.7823 | 10 | 4.4 | 147 | 41 | -129 | 14.02 | 59.35 | -61.32 | 17 | Moment tensors from U.S. Geological Survey Advanced National Seismic System (ANSS) Comprehensive Catalog of Earthquake Events and Products, https://www.sciencebase.gov/catalog/item/52eab950e4b0444d1ce67917
2016 | 8 | 26 | 8 | 29 | 5.14 | 33.5008 | -116.4997 | 13.16 | 2.5 | 315 | 41 | -148 | 199.75 | 69.66 | -53.6 | 4 | W. Yang, E. Hauksson, P. M. Shearer, Computing a large refined catalog of focal mechanisms for southern California (1981-2010): Temporal stability of the style of faulting. Bull. Seismol. Soc. Am. 102, 1179–1194 (2012).
2016 | 8 | 26 | 23 | 11 | 25 | 63.56 | -148 | 13 | 3.73 | 65 | 60 | 90 | 245 | 30 | 90 | 2 | R. B. Herrmann, H. M. Benz, C. J. Ammon, Monitoring the earthquake source process in North America. Bull. Seismol. Soc. Am. 101, 2609–2625 (2011).
2016 | 8 | 27 | 5 | 17 | 44.38 | 33.704 | -116.7162 | 17.92 | 2.6 | 311 | 42 | -180 | 221 | 90 | -48 | 4 | W. Yang, E. Hauksson, P. M. Shearer, Computing a large refined catalog of focal mechanisms for southern California (1981-2010): Temporal stability of the style of faulting. Bull. Seismol. Soc. Am. 102, 1179–1194 (2012).
2016 | 8 | 27 | 8 | 16 | 8 | 36.38 | -97.72 | 3 | 3.45 | 205 | 90 | 180 | 295 | 90 | 0 | 2 | R. B. Herrmann, H. M. Benz, C. J. Ammon, Monitoring the earthquake source process in North America. Bull. Seismol. Soc. Am. 101, 2609–2625 (2011).
2016 | 8 | 27 | 13 | 12 | 26.41 | 33.1798 | -116.0463 | 4.47 | 1.05 | 312 | 67 | 166 | 47.56 | 77.13 | 23.63 | 4 | W. Yang, E. Hauksson, P. M. Shearer, Computing a large refined catalog of focal mechanisms for southern California (1981-2010): Temporal stability of the style of faulting. Bull. Seismol. Soc. Am. 102, 1179–1194 (2012).
2016 | 8 | 27 | 15 | 14 | 6.2 | 55.77 | -158.37 | 10.5 | 4.76 | 64 | 45 | 85 | 251.05 | 45.22 | 94.98 | 13 | Global CMT database: https://www.globalcmt.org
2016 | 8 | 27 | 20 | 47 | 47 | 43.23 | -110.31 | 14 | 4.79 | 348 | 66 | -123 | 225.94 | 39.99 | -39.27 | 2 | R. B. Herrmann, H. M. Benz, C. J. Ammon, Monitoring the earthquake source process in North America. Bull. Seismol. Soc. Am. 101, 2609–2625 (2011).
2016 | 8 | 28 | 11 | 33 | 56.26 | 35.954 | -117.6583 | 4.69 | 1.39 | 157 | 88 | 157 | 247.85 | 67.01 | 2.17 | 4 | W. Yang, E. Hauksson, P. M. Shearer, Computing a large refined catalog of focal mechanisms for southern California (1981-2010): Temporal stability of the style of faulting. Bull. Seismol. Soc. Am. 102, 1179–1194 (2012).
2016 | 8 | 28 | 12 | 11 | 59.37 | 34.2877 | -117.5097 | 11.27 | 1.19 | 324 | 86 | 134 | 58.13 | 44.14 | 5.75 | 4 | W. Yang, E. Hauksson, P. M. Shearer, Computing a large refined catalog of focal mechanisms for southern California (1981-2010): Temporal stability of the style of faulting. Bull. Seismol. Soc. Am. 102, 1179–1194 (2012).
2016 | 8 | 28 | 23 | 37 | 30.4 | 34.096 | -118.1142 | 8.91 | 1.94 | 337 | 69 | -169 | 243.02 | 79.74 | -21.36 | 4 | W. Yang, E. Hauksson, P. M. Shearer, Computing a large refined catalog of focal mechanisms for southern California (1981-2010): Temporal stability of the style of faulting. Bull. Seismol. Soc. Am. 102, 1179–1194 (2012).
2016 | 8 | 29 | 4 | 25 | 53 | 63.05 | -151.55 | 15 | 3.67 | 185 | 60 | 45 | 68.43 | 52.24 | 140.77 | 2 | R. B. Herrmann, H. M. Benz, C. J. Ammon, Monitoring the earthquake source process in North America. Bull. Seismol. Soc. Am. 101, 2609–2625 (2011).
2016 | 8 | 29 | 7 | 36 | 11.79 | 33.6677 | -116.7538 | 15.03 | 0.75 | 235 | 79 | -69 | 351.43 | 23.59 | -151.52 | 4 | W. Yang, E. Hauksson, P. M. Shearer, Computing a large refined catalog of focal mechanisms for southern California (1981-2010): Temporal stability of the style of faulting. Bull. Seismol. Soc. Am. 102, 1179–1194 (2012).
2016 | 8 | 29 | 16 | 20 | 5.18 | 33.7745 | -115.627 | 4.8 | 2.19 | 1 | 87 | -166 | 270.25 | 76.02 | -3.09 | 4 | W. Yang, E. Hauksson, P. M. Shearer, Computing a large refined catalog of focal mechanisms for southern California (1981-2010): Temporal stability of the style of faulting. Bull. Seismol. Soc. Am. 102, 1179–1194 (2012).
2016 | 8 | 29 | 22 | 54 | 46.72 | 33.4903 | -116.5053 | 14.65 | 0.71 | 155 | 68 | 167 | 249.94 | 77.96 | 22.52 | 4 | W. Yang, E. Hauksson, P. M. Shearer, Computing a large refined catalog of focal mechanisms for southern California (1981-2010): Temporal stability of the style of faulting. Bull. Seismol. Soc. Am. 102, 1179–1194 (2012).
2016 | 8 | 30 | 1 | 15 | 26.28 | 34.0063 | -116.7948 | 17.46 | 1.27 | 305 | 64 | 136 | 57.94 | 51.37 | 34.14 | 4 | W. Yang, E. Hauksson, P. M. Shearer, Computing a large refined catalog of focal mechanisms for southern California (1981-2010): Temporal stability of the style of faulting. Bull. Seismol. Soc. Am. 102, 1179–1194 (2012).
2016 | 8 | 30 | 3 | 59 | 22.87 | 33.5468 | -116.6652 | 10.97 | 0.89 | 336 | 85 | -163 | 244.47 | 73.07 | -5.23 | 4 | W. Yang, E. Hauksson, P. M. Shearer, Computing a large refined catalog of focal mechanisms for southern California (1981-2010): Temporal stability of the style of faulting. Bull. Seismol. Soc. Am. 102, 1179–1194 (2012).
2016 | 8 | 30 | 6 | 46 | 30.65 | 33.7743 | -115.6272 | 4.76 | 2.18 | 10 | 75 | -164 | 275.76 | 74.56 | -15.58 | 4 | W. Yang, E. Hauksson, P. M. Shearer, Computing a large refined catalog of focal mechanisms for southern California (1981-2010): Temporal stability of the style of faulting. Bull. Seismol. Soc. Am. 102, 1179–1194 (2012).
2016 | 8 | 30 | 15 | 43 | 1.47 | 33.7003 | -116.8065 | 16.08 | 1.46 | 27 | 16 | -84 | 200.76 | 74.09 | -91.72 | 4 | W. Yang, E. Hauksson, P. M. Shearer, Computing a large refined catalog of focal mechanisms for southern California (1981-2010): Temporal stability of the style of faulting. Bull. Seismol. Soc. Am. 102, 1179–1194 (2012).
2016 | 8 | 30 | 20 | 16 | 55.3 | 33.7718 | -116.0912 | 3.99 | 1.15 | 354 | 84 | -161 | 261.94 | 71.11 | -6.34 | 4 | W. Yang, E. Hauksson, P. M. Shearer, Computing a large refined catalog of focal mechanisms for southern California (1981-2010): Temporal stability of the style of faulting. Bull. Seismol. Soc. Am. 102, 1179–1194 (2012).
2016 | 8 | 31 | 1 | 50 | 3.5 | 33.4638 | -116.4267 | 12.45 | 1.43 | 317 | 84 | 171 | 47.95 | 81.05 | 6.07 | 4 | W. Yang, E. Hauksson, P. M. Shearer, Computing a large refined catalog of focal mechanisms for southern California (1981-2010): Temporal stability of the style of faulting. Bull. Seismol. Soc. Am. 102, 1179–1194 (2012).
2016 | 8 | 31 | 1 | 58 | 51.23 | 33.464 | -116.4272 | 12.4 | 1.03 | 82 | 72 | 132 | 190.94 | 45.03 | 25.9 | 4 | W. Yang, E. Hauksson, P. M. Shearer, Computing a large refined catalog of focal mechanisms for southern California (1981-2010): Temporal stability of the style of faulting. Bull. Seismol. Soc. Am. 102, 1179–1194 (2012).
2016 | 8 | 31 | 5 | 31 | 56.15 | 33.3447 | -116.4265 | 11.13 | 1.42 | 161 | 79 | -174 | 69.85 | 84.11 | -11.06 | 4 | W. Yang, E. Hauksson, P. M. Shearer, Computing a large refined catalog of focal mechanisms for southern California (1981-2010): Temporal stability of the style of faulting. Bull. Seismol. Soc. Am. 102, 1179–1194 (2012).
2016 | 8 | 31 | 5 | 55 | 56.32 | 33.502 | -116.461 | 12.18 | 1.03 | 325 | 73 | 180 | 55 | 90 | 17 | 4 | W. Yang, E. Hauksson, P. M. Shearer, Computing a large refined catalog of focal mechanisms for southern California (1981-2010): Temporal stability of the style of faulting. Bull. Seismol. Soc. Am. 102, 1179–1194 (2012).
2016 | 8 | 31 | 14 | 39 | 8.09 | 33.665 | -116.7797 | 14.89 | 0.93 | 239 | 21 | 111 | 36.65 | 70.45 | 82.17 | 4 | W. Yang, E. Hauksson, P. M. Shearer, Computing a large refined catalog of focal mechanisms for southern California (1981-2010): Temporal stability of the style of faulting. Bull. Seismol. Soc. Am. 102, 1179–1194 (2012).
2016 | 8 | 31 | 15 | 37 | 28.61 | 33.6893 | -116.724 | 16.36 | 2.06 | 359 | 43 | -179 | 268.27 | 89.32 | -47 | 4 | W. Yang, E. Hauksson, P. M. Shearer, Computing a large refined catalog of focal mechanisms for southern California (1981-2010): Temporal stability of the style of faulting. Bull. Seismol. Soc. Am. 102, 1179–1194 (2012).
2016 | 9 | 1 | 16 | 25 | 16.01 | 33.4742 | -116.4758 | 13.84 | 1.47 | 359 | 28 | -157 | 248.45 | 79.43 | -63.92 | 4 | W. Yang, E. Hauksson, P. M. Shearer, Computing a large refined catalog of focal mechanisms for southern California (1981-2010): Temporal stability of the style of faulting. Bull. Seismol. Soc. Am. 102, 1179–1194 (2012).
2016 | 9 | 2 | 1 | 57 | 52.09 | 33.5863 | -116.6945 | 15.25 | 2.43 | 181 | 41 | -88 | 358.35 | 49.03 | -91.74 | 4 | W. Yang, E. Hauksson, P. M. Shearer, Computing a large refined catalog of focal mechanisms for southern California (1981-2010): Temporal stability of the style of faulting. Bull. Seismol. Soc. Am. 102, 1179–1194 (2012).
2016 | 9 | 2 | 6 | 44 | 32.39 | 33.4982 | -116.5258 | 9.56 | 0.71 | 140 | 69 | 122 | 259.83 | 37.65 | 35.92 | 4 | W. Yang, E. Hauksson, P. M. Shearer, Computing a large refined catalog of focal mechanisms for southern California (1981-2010): Temporal stability of the style of faulting. Bull. Seismol. Soc. Am. 102, 1179–1194 (2012).
2016 | 9 | 2 | 8 | 54 | 17.13 | 33.6757 | -116.6788 | 16.74 | 0.96 | 298 | 87 | 170 | 28.53 | 80.01 | 3.05 | 4 | W. Yang, E. Hauksson, P. M. Shearer, Computing a large refined catalog of focal mechanisms for southern California (1981-2010): Temporal stability of the style of faulting. Bull. Seismol. Soc. Am. 102, 1179–1194 (2012).
2016 | 9 | 2 | 10 | 27 | 8.99 | 33.4973 | -116.526 | 9.45 | 0.88 | 279 | 40 | 59 | 137.11 | 56.57 | 113.37 | 4 | W. Yang, E. Hauksson, P. M. Shearer, Computing a large refined catalog of focal mechanisms for southern California (1981-2010): Temporal stability of the style of faulting. Bull. Seismol. Soc. Am. 102, 1179–1194 (2012).
2016 | 9 | 2 | 15 | 59 | 45.96 | 33.4985 | -116.5258 | 9.58 | 1.22 | 330 | 85 | -173 | 239.39 | 83.03 | -5.04 | 4 | W. Yang, E. Hauksson, P. M. Shearer, Computing a large refined catalog of focal mechanisms for southern California (1981-2010): Temporal stability of the style of faulting. Bull. Seismol. Soc. Am. 102, 1179–1194 (2012).
2016 | 9 | 2 | 18 | 29 | 25.42 | 33.6772 | -116.9173 | 13.02 | 0.83 | 334 | 76 | 178 | 64.48 | 88.06 | 14.01 | 4 | W. Yang, E. Hauksson, P. M. Shearer, Computing a large refined catalog of focal mechanisms for southern California (1981-2010): Temporal stability of the style of faulting. Bull. Seismol. Soc. Am. 102, 1179–1194 (2012).
2016 | 9 | 2 | 21 | 2 | 55.74 | 33.6647 | -116.7692 | 11.71 | 1.44 | 326 | 89 | 147 | 56.65 | 57.01 | 1.19 | 4 | W. Yang, E. Hauksson, P. M. Shearer, Computing a large refined catalog of focal mechanisms for southern California (1981-2010): Temporal stability of the style of faulting. Bull. Seismol. Soc. Am. 102, 1179–1194 (2012).
2016 | 9 | 3 | 3 | 27 | 58.1 | 40.47 | -125.44 | 10 | 5.66 | 94 | 89 | 180 | 184 | 90 | 1 | 13 | Global CMT database: https://www.globalcmt.org
2016 | 9 | 3 | 4 | 31 | 17 | 36.398 | -117.8682 | 1.7 | 3.47 | 330 | 63 | 179 | 60.45 | 89.11 | 27 | 17 | Moment tensors from U.S. Geological Survey Advanced National Seismic System (ANSS) Comprehensive Catalog of Earthquake Events and Products, https://www.sciencebase.gov/catalog/item/52eab950e4b0444d1ce67917
2016 | 9 | 3 | 7 | 3 | 36.35 | 33.667 | -116.6968 | 15.97 | 0.81 | 8 | 59 | 123 | 136.42 | 44.04 | 47.81 | 4 | W. Yang, E. Hauksson, P. M. Shearer, Computing a large refined catalog of focal mechanisms for southern California (1981-2010): Temporal stability of the style of faulting. Bull. Seismol. Soc. Am. 102, 1179–1194 (2012).
2016 | 9 | 3 | 12 | 2 | 44 | 36.43 | -96.92 | 8 | 5.55 | 195 | 90 | 180 | 285 | 90 | 0 | 2 | R. B. Herrmann, H. M. Benz, C. J. Ammon, Monitoring the earthquake source process in North America. Bull. Seismol. Soc. Am. 101, 2609–2625 (2011).
2016 | 9 | 3 | 12 | 6 | 4 | 37.0877 | -115.2713 | 8 | 3.5 | 33 | 41 | -70 | 187.25 | 51.94 | -106.56 | 1 | International Seismological Centre (ISC) Bulletin (http://www.isc.ac.uk/iscbulletin/search/fmechanisms/)
2016 | 9 | 3 | 15 | 43 | 57.43 | 33.9837 | -116.7175 | 13.05 | 1.08 | 292 | 52 | 164 | 32.01 | 77.46 | 39.1 | 4 | W. Yang, E. Hauksson, P. M. Shearer, Computing a large refined catalog of focal mechanisms for southern California (1981-2010): Temporal stability of the style of faulting. Bull. Seismol. Soc. Am. 102, 1179–1194 (2012).
2016 | 9 | 3 | 21 | 53 | 1.19 | 33.4995 | -116.5265 | 9.61 | 0.69 | 157 | 88 | 155 | 247.93 | 65.02 | 2.21 | 4 | W. Yang, E. Hauksson, P. M. Shearer, Computing a large refined catalog of focal mechanisms for southern California (1981-2010): Temporal stability of the style of faulting. Bull. Seismol. Soc. Am. 102, 1179–1194 (2012).
2016 | 9 | 3 | 23 | 44 | 13 | 45.72 | -112.13 | 14 | 3.56 | 350 | 70 | -80 | 142.73 | 22.27 | -115.51 | 2 | R. B. Herrmann, H. M. Benz, C. J. Ammon, Monitoring the earthquake source process in North America. Bull. Seismol. Soc. Am. 101, 2609–2625 (2011).
2016 | 9 | 4 | 5 | 13 | 10.71 | 33.4982 | -116.5258 | 9.57 | 0.46 | 335 | 87 | -166 | 244.25 | 76.02 | -3.09 | 4 | W. Yang, E. Hauksson, P. M. Shearer, Computing a large refined catalog of focal mechanisms for southern California (1981-2010): Temporal stability of the style of faulting. Bull. Seismol. Soc. Am. 102, 1179–1194 (2012).
2016 | 9 | 4 | 6 | 25 | 14.9 | 33.499 | -116.5258 | 9.66 | 0.91 | 308 | 23 | 92 | 125.83 | 67.01 | 89.15 | 4 | W. Yang, E. Hauksson, P. M. Shearer, Computing a large refined catalog of focal mechanisms for southern California (1981-2010): Temporal stability of the style of faulting. Bull. Seismol. Soc. Am. 102, 1179–1194 (2012).
2016 | 9 | 4 | 11 | 21 | 38.32 | 33.4992 | -116.526 | 9.65 | 0.87 | 152 | 86 | 158 | 243.61 | 68.06 | 4.31 | 4 | W. Yang, E. Hauksson, P. M. Shearer, Computing a large refined catalog of focal mechanisms for southern California (1981-2010): Temporal stability of the style of faulting. Bull. Seismol. Soc. Am. 102, 1179–1194 (2012).
2016 | 9 | 4 | 12 | 43 | 18.48 | 33.4893 | -116.4833 | 14.39 | 1.62 | 326 | 56 | 165 | 64.52 | 77.61 | 34.93 | 4 | W. Yang, E. Hauksson, P. M. Shearer, Computing a large refined catalog of focal mechanisms for southern California (1981-2010): Temporal stability of the style of faulting. Bull. Seismol. Soc. Am. 102, 1179–1194 (2012).
2016 | 9 | 4 | 13 | 16 | 46.31 | 33.4892 | -116.4835 | 14.36 | 0.81 | 345 | 70 | -157 | 246.74 | 68.46 | -21.57 | 4 | W. Yang, E. Hauksson, P. M. Shearer, Computing a large refined catalog of focal mechanisms for southern California (1981-2010): Temporal stability of the style of faulting. Bull. Seismol. Soc. Am. 102, 1179–1194 (2012).
2016 | 9 | 4 | 17 | 22 | 4.16 | 33.9972 | -116.685 | 17.13 | 1.19 | 288 | 73 | 172 | 20.35 | 82.35 | 17.16 | 4 | W. Yang, E. Hauksson, P. M. Shearer, Computing a large refined catalog of focal mechanisms for southern California (1981-2010): Temporal stability of the style of faulting. Bull. Seismol. Soc. Am. 102, 1179–1194 (2012).
2016 | 9 | 5 | 4 | 38 | 37 | 59 | -137.38 | 14 | 3.84 | 301 | 66 | 97 | 104.2 | 24.94 | 74.69 | 2 | R. B. Herrmann, H. M. Benz, C. J. Ammon, Monitoring the earthquake source process in North America. Bull. Seismol. Soc. Am. 101, 2609–2625 (2011).
2016 | 9 | 5 | 5 | 4 | 26.25 | 33.4883 | -116.7433 | 9.83 | 1.56 | 324 | 70 | -180 | 234 | 90 | -20 | 4 | W. Yang, E. Hauksson, P. M. Shearer, Computing a large refined catalog of focal mechanisms for southern California (1981-2010): Temporal stability of the style of faulting. Bull. Seismol. Soc. Am. 102, 1179–1194 (2012).
2016 | 9 | 5 | 5 | 6 | 4.61 | 33.4992 | -116.5062 | 13.94 | 0.6 | 152 | 84 | 166 | 243.49 | 76.08 | 6.18 | 4 | W. Yang, E. Hauksson, P. M. Shearer, Computing a large refined catalog of focal mechanisms for southern California (1981-2010): Temporal stability of the style of faulting. Bull. Seismol. Soc. Am. 102, 1179–1194 (2012).
2016 | 9 | 5 | 5 | 12 | 5.95 | 33.4883 | -116.7433 | 9.87 | 1.08 | 334 | 62 | 158 | 74.74 | 70.69 | 29.83 | 4 | W. Yang, E. Hauksson, P. M. Shearer, Computing a large refined catalog of focal mechanisms for southern California (1981-2010): Temporal stability of the style of faulting. Bull. Seismol. Soc. Am. 102, 1179–1194 (2012).
2016 | 9 | 5 | 5 | 42 | 39.7 | 19.33 | -109.09 | 10 | 4.98 | 34 | 77 | 0 | 304 | 90 | -167 | 13 | Global CMT database: https://www.globalcmt.org
2016 | 9 | 5 | 6 | 37 | 39 | 63.57 | -150.75 | 14 | 3.56 | 77 | 56 | 113 | 219.8 | 40.26 | 59.92 | 2 | R. B. Herrmann, H. M. Benz, C. J. Ammon, Monitoring the earthquake source process in North America. Bull. Seismol. Soc. Am. 101, 2609–2625 (2011).
2016 | 9 | 5 | 14 | 56 | 44.66 | 35.9573 | -117.6607 | 4.58 | 1.04 | 345 | 80 | -158 | 250.99 | 68.35 | -10.77 | 4 | W. Yang, E. Hauksson, P. M. Shearer, Computing a large refined catalog of focal mechanisms for southern California (1981-2010): Temporal stability of the style of faulting. Bull. Seismol. Soc. Am. 102, 1179–1194 (2012).
2016 | 9 | 5 | 20 | 10 | 31.6 | 16.98 | -85.49 | 10 | 5.24 | 74 | 82 | 0 | 344 | 90 | -172 | 13 | Global CMT database: https://www.globalcmt.org
2016 | 9 | 5 | 20 | 58 | 19.06 | 33.1633 | -115.6462 | 4.71 | 1.67 | 349 | 83 | -157 | 256.04 | 67.18 | -7.6 | 4 | W. Yang, E. Hauksson, P. M. Shearer, Computing a large refined catalog of focal mechanisms for southern California (1981-2010): Temporal stability of the style of faulting. Bull. Seismol. Soc. Am. 102, 1179–1194 (2012).
2016 | 9 | 5 | 22 | 38 | 33.66 | 35.9265 | -117.9475 | 5.14 | 1.24 | 343 | 78 | -165 | 249.81 | 75.34 | -12.41 | 4 | W. Yang, E. Hauksson, P. M. Shearer, Computing a large refined catalog of focal mechanisms for southern California (1981-2010): Temporal stability of the style of faulting. Bull. Seismol. Soc. Am. 102, 1179–1194 (2012).
2016 | 9 | 6 | 12 | 47 | 7.88 | 33.667 | -116.699 | 15.9 | 0.63 | 52 | 89 | 63 | 320.04 | 27.02 | 177.8 | 4 | W. Yang, E. Hauksson, P. M. Shearer, Computing a large refined catalog of focal mechanisms for southern California (1981-2010): Temporal stability of the style of faulting. Bull. Seismol. Soc. Am. 102, 1179–1194 (2012).
2016 | 9 | 6 | 14 | 39 | 22.21 | 33.7042 | -116.7168 | 17.9 | 1.9 | 322 | 45 | -178 | 230.59 | 88.59 | -45.02 | 4 | W. Yang, E. Hauksson, P. M. Shearer, Computing a large refined catalog of focal mechanisms for southern California (1981-2010): Temporal stability of the style of faulting. Bull. Seismol. Soc. Am. 102, 1179–1194 (2012).
2016 | 9 | 6 | 17 | 48 | 34 | 36.92 | -97.9 | 3 | 3.61 | 95 | 55 | -70 | 242.6 | 39.67 | -116.03 | 2 | R. B. Herrmann, H. M. Benz, C. J. Ammon, Monitoring the earthquake source process in North America. Bull. Seismol. Soc. Am. 101, 2609–2625 (2011).
2016 | 9 | 7 | 2 | 26 | 50 | 36.43 | -96.9 | 3 | 3.14 | 140 | 90 | -10 | 230 | 80 | -180 | 2 | R. B. Herrmann, H. M. Benz, C. J. Ammon, Monitoring the earthquake source process in North America. Bull. Seismol. Soc. Am. 101, 2609–2625 (2011).
2016 | 9 | 7 | 2 | 34 | 12.17 | 33.4662 | -116.4395 | 8.96 | 0.83 | 333 | 85 | -168 | 241.94 | 78.05 | -5.11 | 4 | W. Yang, E. Hauksson, P. M. Shearer, Computing a large refined catalog of focal mechanisms for southern California (1981-2010): Temporal stability of the style of faulting. Bull. Seismol. Soc. Am. 102, 1179–1194 (2012).
2016 | 9 | 7 | 6 | 22 | 21.68 | 33.7045 | -116.717 | 17.9 | 1.58 | 300 | 31 | 135 | 70.6 | 68.64 | 66.98 | 4 | W. Yang, E. Hauksson, P. M. Shearer, Computing a large refined catalog of focal mechanisms for southern California (1981-2010): Temporal stability of the style of faulting. Bull. Seismol. Soc. Am. 102, 1179–1194 (2012).
2016 | 9 | 7 | 12 | 53 | 11.44 | 33.7458 | -116.2408 | 13.37 | 1.17 | 156 | 46 | 138 | 278.02 | 61.23 | 52.42 | 4 | W. Yang, E. Hauksson, P. M. Shearer, Computing a large refined catalog of focal mechanisms for southern California (1981-2010): Temporal stability of the style of faulting. Bull. Seismol. Soc. Am. 102, 1179–1194 (2012).
2016 | 9 | 7 | 18 | 55 | 11.73 | 33.713 | -116.753 | 16.78 | 1.25 | 18 | 77 | 135 | 120.68 | 46.45 | 18.08 | 4 | W. Yang, E. Hauksson, P. M. Shearer, Computing a large refined catalog of focal mechanisms for southern California (1981-2010): Temporal stability of the style of faulting. Bull. Seismol. Soc. Am. 102, 1179–1194 (2012).
2016 | 9 | 8 | 0 | 14 | 8.37 | 34.0328 | -117.2233 | 16.42 | 1.29 | 355 | 85 | -168 | 263.94 | 78.05 | -5.11 | 4 | W. Yang, E. Hauksson, P. M. Shearer, Computing a large refined catalog of focal mechanisms for southern California (1981-2010): Temporal stability of the style of faulting. Bull. Seismol. Soc. Am. 102, 1179–1194 (2012).
2016 | 9 | 8 | 1 | 52 | 9.96 | 37.6232 | -118.895 | 1.22 | 3.29 | 180 | 60 | -50 | 300.79 | 48.44 | -138.07 | 3 | NCEDC, Northern California Earthquake Data Center. UC Berkeley Seismol. Lab. (2014), doi:10.7932/NCEDC.
2016 | 9 | 8 | 12 | 5 | 51.71 | 33.9258 | -116.804 | 17.47 | 1.03 | 25 | 28 | -149 | 267.05 | 76.01 | -65.5 | 4 | W. Yang, E. Hauksson, P. M. Shearer, Computing a large refined catalog of focal mechanisms for southern California (1981-2010): Temporal stability of the style of faulting. Bull. Seismol. Soc. Am. 102, 1179–1194 (2012).
2016 | 9 | 8 | 12 | 27 | 31.9 | 33.7083 | -116.748 | 16.24 | 0.88 | 23 | 88 | 101 | 123.18 | 11.18 | 10.37 | 4 | W. Yang, E. Hauksson, P. M. Shearer, Computing a large refined catalog of focal mechanisms for southern California (1981-2010): Temporal stability of the style of faulting. Bull. Seismol. Soc. Am. 102, 1179–1194 (2012).
2016 | 9 | 8 | 14 | 54 | 18.23 | 33.989 | -116.6728 | 15.44 | 0.95 | 296 | 73 | 175 | 27.47 | 85.22 | 17.06 | 4 | W. Yang, E. Hauksson, P. M. Shearer, Computing a large refined catalog of focal mechanisms for southern California (1981-2010): Temporal stability of the style of faulting. Bull. Seismol. Soc. Am. 102, 1179–1194 (2012).
2016 | 9 | 8 | 15 | 49 | 26.15 | 33.7045 | -116.7172 | 17.89 | 1.63 | 321 | 42 | 142 | 81.14 | 65.67 | 54.64 | 4 | W. Yang, E. Hauksson, P. M. Shearer, Computing a large refined catalog of focal mechanisms for southern California (1981-2010): Temporal stability of the style of faulting. Bull. Seismol. Soc. Am. 102, 1179–1194 (2012).
2016 | 9 | 8 | 17 | 54 | 1.09 | 33.4897 | -116.4833 | 14.42 | 1.41 | 344 | 77 | -167 | 251.03 | 77.34 | -13.33 | 4 | W. Yang, E. Hauksson, P. M. Shearer, Computing a large refined catalog of focal mechanisms for southern California (1981-2010): Temporal stability of the style of faulting. Bull. Seismol. Soc. Am. 102, 1179–1194 (2012).
2016 | 9 | 8 | 20 | 29 | 53.16 | 33.7243 | -116.8405 | 15.01 | 0.68 | 210 | 73 | -121 | 94.05 | 34.94 | -30.69 | 4 | W. Yang, E. Hauksson, P. M. Shearer, Computing a large refined catalog of focal mechanisms for southern California (1981-2010): Temporal stability of the style of faulting. Bull. Seismol. Soc. Am. 102, 1179–1194 (2012).
2016 | 9 | 8 | 21 | 14 | 24.26 | 33.4978 | -116.5265 | 9.2 | 1.43 | 159 | 82 | -151 | 64.59 | 61.31 | -9.13 | 4 | W. Yang, E. Hauksson, P. M. Shearer, Computing a large refined catalog of focal mechanisms for southern California (1981-2010): Temporal stability of the style of faulting. Bull. Seismol. Soc. Am. 102, 1179–1194 (2012).
2016 | 9 | 8 | 21 | 29 | 29 | 36.28 | -97.52 | 5 | 3.27 | 140 | 85 | -25 | 232.33 | 65.1 | -174.49 | 2 | R. B. Herrmann, H. M. Benz, C. J. Ammon, Monitoring the earthquake source process in North America. Bull. Seismol. Soc. Am. 101, 2609–2625 (2011).
2016 | 9 | 9 | 2 | 6 | 29 | 35.52 | -97.39 | 6 | 3.41 | 305 | 90 | -10 | 35 | 80 | -180 | 2 | R. B. Herrmann, H. M. Benz, C. J. Ammon, Monitoring the earthquake source process in North America. Bull. Seismol. Soc. Am. 101, 2609–2625 (2011).
2016 | 9 | 9 | 9 | 52 | 42.07 | 34.1165 | -119.033 | 17.31 | 2.02 | 294 | 88 | -169 | 203.61 | 79.01 | -2.04 | 4 | W. Yang, E. Hauksson, P. M. Shearer, Computing a large refined catalog of focal mechanisms for southern California (1981-2010): Temporal stability of the style of faulting. Bull. Seismol. Soc. Am. 102, 1179–1194 (2012).
2016 | 9 | 9 | 13 | 45 | 37 | 36.46 | -89.53 | 10 | 3.44 | 15 | 87 | -99 | 266.71 | 9.48 | -18.52 | 2 | R. B. Herrmann, H. M. Benz, C. J. Ammon, Monitoring the earthquake source process in North America. Bull. Seismol. Soc. Am. 101, 2609–2625 (2011).
2016 | 9 | 9 | 17 | 0 | 28 | 32.767 | -116.1563 | 11.22 | 1.29 | 282 | 82 | 148 | 16.97 | 58.35 | 9.41 | 4 | W. Yang, E. Hauksson, P. M. Shearer, Computing a large refined catalog of focal mechanisms for southern California (1981-2010): Temporal stability of the style of faulting. Bull. Seismol. Soc. Am. 102, 1179–1194 (2012).
2016 | 9 | 9 | 22 | 17 | 27.98 | 33.4997 | -116.5017 | 13.96 | 0.82 | 33 | 34 | -101 | 226.2 | 56.71 | -82.67 | 4 | W. Yang, E. Hauksson, P. M. Shearer, Computing a large refined catalog of focal mechanisms for southern California (1981-2010): Temporal stability of the style of faulting. Bull. Seismol. Soc. Am. 102, 1179–1194 (2012).
2016 | 9 | 9 | 22 | 36 | 42 | 35.9573 | -117.6605 | 4.5 | 1.78 | 350 | 83 | -160 | 257.46 | 70.16 | -7.44 | 4 | W. Yang, E. Hauksson, P. M. Shearer, Computing a large refined catalog of focal mechanisms for southern California (1981-2010): Temporal stability of the style of faulting. Bull. Seismol. Soc. Am. 102, 1179–1194 (2012).
2016 | 9 | 9 | 23 | 46 | 49.03 | 32.9113 | -115.8092 | 8.64 | 1.57 | 139 | 72 | -149 | 38.48 | 60.67 | -20.76 | 4 | W. Yang, E. Hauksson, P. M. Shearer, Computing a large refined catalog of focal mechanisms for southern California (1981-2010): Temporal stability of the style of faulting. Bull. Seismol. Soc. Am. 102, 1179–1194 (2012).
2016 | 9 | 10 | 0 | 7 | 49.11 | 33.4908 | -116.5375 | 10.65 | 0.79 | 124 | 75 | 144 | 224.65 | 55.41 | 18.33 | 4 | W. Yang, E. Hauksson, P. M. Shearer, Computing a large refined catalog of focal mechanisms for southern California (1981-2010): Temporal stability of the style of faulting. Bull. Seismol. Soc. Am. 102, 1179–1194 (2012).
2016 | 9 | 10 | 0 | 8 | 46.97 | 36.0102 | -117.806 | 2.42 | 1.92 | 315 | 63 | -150 | 210.31 | 63.54 | -30.47 | 4 | W. Yang, E. Hauksson, P. M. Shearer, Computing a large refined catalog of focal mechanisms for southern California (1981-2010): Temporal stability of the style of faulting. Bull. Seismol. Soc. Am. 102, 1179–1194 (2012).
2016 | 9 | 10 | 2 | 52 | 14.04 | 33.5082 | -116.5008 | 13.81 | 1.24 | 350 | 45 | -129 | 218.87 | 56.67 | -57.82 | 4 | W. Yang, E. Hauksson, P. M. Shearer, Computing a large refined catalog of focal mechanisms for southern California (1981-2010): Temporal stability of the style of faulting. Bull. Seismol. Soc. Am. 102, 1179–1194 (2012).
2016 | 9 | 10 | 9 | 45 | 48.59 | 33.8952 | -116.919 | 13.76 | 2 | 323 | 70 | -170 | 229.55 | 80.61 | -20.28 | 4 | W. Yang, E. Hauksson, P. M. Shearer, Computing a large refined catalog of focal mechanisms for southern California (1981-2010): Temporal stability of the style of faulting. Bull. Seismol. Soc. Am. 102, 1179–1194 (2012).
2016 | 9 | 10 | 12 | 57 | 31.67 | 33.6697 | -116.7182 | 15.77 | 1.22 | 321 | 75 | 179 | 51.26 | 89.03 | 15 | 4 | W. Yang, E. Hauksson, P. M. Shearer, Computing a large refined catalog of focal mechanisms for southern California (1981-2010): Temporal stability of the style of faulting. Bull. Seismol. Soc. Am. 102, 1179–1194 (2012).
2016 | 9 | 10 | 16 | 16 | 31 | 49.17 | -119.25 | 9 | 3.85 | 105 | 67 | 136 | 215.67 | 50.25 | 30.54 | 2 | R. B. Herrmann, H. M. Benz, C. J. Ammon, Monitoring the earthquake source process in North America. Bull. Seismol. Soc. Am. 101, 2609–2625 (2011).
2016 | 9 | 11 | 5 | 26 | 5.54 | 33.9523 | -116.7368 | 15.72 | 0.8 | 264 | 80 | -157 | 169.78 | 67.37 | -10.84 | 4 | W. Yang, E. Hauksson, P. M. Shearer, Computing a large refined catalog of focal mechanisms for southern California (1981-2010): Temporal stability of the style of faulting. Bull. Seismol. Soc. Am. 102, 1179–1194 (2012).
2016 | 9 | 11 | 11 | 27 | 24.69 | 32.6898 | -115.5007 | 15.66 | 1.62 | 339 | 57 | -166 | 241.27 | 78.29 | -33.79 | 4 | W. Yang, E. Hauksson, P. M. Shearer, Computing a large refined catalog of focal mechanisms for southern California (1981-2010): Temporal stability of the style of faulting. Bull. Seismol. Soc. Am. 102, 1179–1194 (2012).
2016 | 9 | 11 | 12 | 40 | 27.93 | 34.0242 | -116.7825 | 14.38 | 1.91 | 300 | 81 | 178 | 30.31 | 88.02 | 9.01 | 4 | W. Yang, E. Hauksson, P. M. Shearer, Computing a large refined catalog of focal mechanisms for southern California (1981-2010): Temporal stability of the style of faulting. Bull. Seismol. Soc. Am. 102, 1179–1194 (2012).
2016 | 9 | 11 | 21 | 59 | 24.72 | 33.8098 | -116.8967 | 12.43 | 1.51 | 137 | 20 | 135 | 270.22 | 76 | 75.57 | 4 | W. Yang, E. Hauksson, P. M. Shearer, Computing a large refined catalog of focal mechanisms for southern California (1981-2010): Temporal stability of the style of faulting. Bull. Seismol. Soc. Am. 102, 1179–1194 (2012).
2016 | 9 | 12 | 5 | 6 | 43.16 | 33.426 | -116.603 | 13.94 | 1.36 | 88 | 45 | 46 | 321.79 | 59.43 | 124.79 | 4 | W. Yang, E. Hauksson, P. M. Shearer, Computing a large refined catalog of focal mechanisms for southern California (1981-2010): Temporal stability of the style of faulting. Bull. Seismol. Soc. Am. 102, 1179–1194 (2012).
2016 | 9 | 12 | 11 | 10 | 17.06 | 33.723 | -116.836 | 14.41 | 1.09 | 352 | 82 | 159 | 85.06 | 69.21 | 8.56 | 4 | W. Yang, E. Hauksson, P. M. Shearer, Computing a large refined catalog of focal mechanisms for southern California (1981-2010): Temporal stability of the style of faulting. Bull. Seismol. Soc. Am. 102, 1179–1194 (2012).
2016 | 9 | 13 | 2 | 5 | 48 | 36.24 | -98.43 | 5 | 3.32 | 221 | 85 | -170 | 130.12 | 80.04 | -5.08 | 2 | R. B. Herrmann, H. M. Benz, C. J. Ammon, Monitoring the earthquake source process in North America. Bull. Seismol. Soc. Am. 101, 2609–2625 (2011).
2016 | 9 | 13 | 2 | 8 | 31.16 | 33.9992 | -116.782 | 19.86 | 1.93 | 269 | 55 | -136 | 150.02 | 55.32 | -44.23 | 4 | W. Yang, E. Hauksson, P. M. Shearer, Computing a large refined catalog of focal mechanisms for southern California (1981-2010): Temporal stability of the style of faulting. Bull. Seismol. Soc. Am. 102, 1179–1194 (2012).
2016 | 9 | 13 | 6 | 18 | 28.63 | 33.8597 | -116.9675 | 13.14 | 1.25 | 15 | 43 | -132 | 245.91 | 59.55 | -58.04 | 4 | W. Yang, E. Hauksson, P. M. Shearer, Computing a large refined catalog of focal mechanisms for southern California (1981-2010): Temporal stability of the style of faulting. Bull. Seismol. Soc. Am. 102, 1179–1194 (2012).
2016 | 9 | 13 | 7 | 50 | 22 | 37.8047 | -122.1975 | 4.02 | 3.54 | 240 | 85 | -20 | 331.82 | 70.08 | -174.68 | 17 | Moment tensors from U.S. Geological Survey Advanced National Seismic System (ANSS) Comprehensive Catalog of Earthquake Events and Products, https://www.sciencebase.gov/catalog/item/52eab950e4b0444d1ce67917
2016 | 9 | 13 | 18 | 38 | 4.49 | 33.9148 | -116.8893 | 11.34 | 1.26 | 305 | 90 | -178 | 215 | 88 | 0 | 4 | W. Yang, E. Hauksson, P. M. Shearer, Computing a large refined catalog of focal mechanisms for southern California (1981-2010): Temporal stability of the style of faulting. Bull. Seismol. Soc. Am. 102, 1179–1194 (2012).
2016 | 9 | 13 | 22 | 16 | 11.01 | 33.567 | -116.6552 | 11.2 | 2.12 | 331 | 88 | -175 | 240.83 | 85 | -2.01 | 4 | W. Yang, E. Hauksson, P. M. Shearer, Computing a large refined catalog of focal mechanisms for southern California (1981-2010): Temporal stability of the style of faulting. Bull. Seismol. Soc. Am. 102, 1179–1194 (2012).
2016 | 9 | 14 | 7 | 10 | 2.47 | 33.5667 | -116.6542 | 11.01 | 1.71 | 335 | 89 | 180 | 65 | 90 | 1 | 4 | W. Yang, E. Hauksson, P. M. Shearer, Computing a large refined catalog of focal mechanisms for southern California (1981-2010): Temporal stability of the style of faulting. Bull. Seismol. Soc. Am. 102, 1179–1194 (2012).
2016 | 9 | 14 | 12 | 12 | 6 | 39.01 | -99.57 | 3 | 3.3 | 185 | 85 | -5 | 275.44 | 85.02 | -174.98 | 1 | International Seismological Centre (ISC) Bulletin (http://www.isc.ac.uk/iscbulletin/search/fmechanisms/)
2016 | 9 | 14 | 13 | 32 | 32.87 | 36.0923 | -117.6805 | 2.39 | 1.49 | 320 | 79 | -165 | 227.07 | 75.28 | -11.38 | 4 | W. Yang, E. Hauksson, P. M. Shearer, Computing a large refined catalog of focal mechanisms for southern California (1981-2010): Temporal stability of the style of faulting. Bull. Seismol. Soc. Am. 102, 1179–1194 (2012).
2016 | 9 | 14 | 17 | 13 | 45 | 36.45 | -98.76 | 7 | 3.65 | 50 | 90 | -175 | 320 | 85 | 0 | 2 | R. B. Herrmann, H. M. Benz, C. J. Ammon, Monitoring the earthquake source process in North America. Bull. Seismol. Soc. Am. 101, 2609–2625 (2011).
2016 | 9 | 15 | 5 | 57 | 24 | 12.44 | -86.6423 | 10 | 5.7 | 127 | 76 | -161 | 32.24 | 71.59 | -14.77 | 17 | Moment tensors from U.S. Geological Survey Advanced National Seismic System (ANSS) Comprehensive Catalog of Earthquake Events and Products, https://www.sciencebase.gov/catalog/item/52eab950e4b0444d1ce67917
2016 | 9 | 15 | 7 | 45 | 44 | 12.4171 | -86.5452 | 1.39 | 4.2 | 154.58 | 59.59 | -83.74 | 322.35 | 30.99 | -100.52 | 17 | Moment tensors from U.S. Geological Survey Advanced National Seismic System (ANSS) Comprehensive Catalog of Earthquake Events and Products, https://www.sciencebase.gov/catalog/item/52eab950e4b0444d1ce67917
2016 | 9 | 15 | 8 | 22 | 43.85 | 34.4422 | -120.0812 | 12.81 | 1.59 | 309 | 85 | -130 | 213.07 | 40.26 | -7.75 | 4 | W. Yang, E. Hauksson, P. M. Shearer, Computing a large refined catalog of focal mechanisms for southern California (1981-2010): Temporal stability of the style of faulting. Bull. Seismol. Soc. Am. 102, 1179–1194 (2012).
2016 | 9 | 15 | 17 | 55 | 35.73 | 33.4975 | -116.7617 | 9.89 | 0.65 | 1 | 89 | 166 | 91.25 | 76 | 1.03 | 4 | W. Yang, E. Hauksson, P. M. Shearer, Computing a large refined catalog of focal mechanisms for southern California (1981-2010): Temporal stability of the style of faulting. Bull. Seismol. Soc. Am. 102, 1179–1194 (2012).
2016 | 9 | 15 | 18 | 29 | 2.47 | 33.605 | -116.6712 | 15.8 | 0.72 | 110 | 33 | 121 | 254.38 | 62.17 | 71.51 | 4 | W. Yang, E. Hauksson, P. M. Shearer, Computing a large refined catalog of focal mechanisms for southern California (1981-2010): Temporal stability of the style of faulting. Bull. Seismol. Soc. Am. 102, 1179–1194 (2012).
2016 | 9 | 16 | 1 | 48 | 48.92 | 40.3792 | -124.9655 | 3.24 | 3 | 125 | 70 | -40 | 231.01 | 52.84 | -154.59 | 3 | NCEDC, Northern California Earthquake Data Center. UC Berkeley Seismol. Lab. (2014), doi:10.7932/NCEDC.
2016 | 9 | 16 | 3 | 8 | 6.04 | 36.0925 | -117.681 | 2.35 | 1.11 | 326 | 82 | -160 | 233.1 | 70.2 | -8.51 | 4 | W. Yang, E. Hauksson, P. M. Shearer, Computing a large refined catalog of focal mechanisms for southern California (1981-2010): Temporal stability of the style of faulting. Bull. Seismol. Soc. Am. 102, 1179–1194 (2012).
2016 | 9 | 16 | 19 | 46 | 50.99 | 51.4253 | -130.9145 | 10 | 4.92 | 161.23 | 74.2 | 177.3 | 251.97 | 87.4 | 15.82 | 8 | H. Kao et al., Regional Centroid-Moment-Tensor Analysis for Earthquakes in Canada and Adjacent Regions: An Update. Seismol. Res. Lett. 83, 505–515 (2012), and other references.
2016 | 9 | 17 | 6 | 1 | 53.82 | 33.4733 | -116.483 | 10.83 | 0.98 | 214 | 46 | -33 | 328.28 | 66.93 | -130.97 | 4 | W. Yang, E. Hauksson, P. M. Shearer, Computing a large refined catalog of focal mechanisms for southern California (1981-2010): Temporal stability of the style of faulting. Bull. Seismol. Soc. Am. 102, 1179–1194 (2012).
2016 | 9 | 17 | 8 | 52 | 51.01 | 33.6207 | -116.8565 | 12.35 | 0.8 | 161 | 82 | -179 | 70.86 | 89.01 | -8 | 4 | W. Yang, E. Hauksson, P. M. Shearer, Computing a large refined catalog of focal mechanisms for southern California (1981-2010): Temporal stability of the style of faulting. Bull. Seismol. Soc. Am. 102, 1179–1194 (2012).
2016 | 9 | 17 | 9 | 41 | 52.78 | 36.0537 | -120.0905 | 17.65 | 3.19 | 15 | 15 | -20 | 124.37 | 84.92 | -104.13 | 3 | NCEDC, Northern California Earthquake Data Center. UC Berkeley Seismol. Lab. (2014), doi:10.7932/NCEDC.
2016 | 9 | 17 | 22 | 45 | 55.15 | 48.807 | -129.2912 | 10 | 4.54 | 213.59 | 21.19 | -91.9 | 35.63 | 68.82 | -89.26 | 8 | H. Kao et al., Regional Centroid-Moment-Tensor Analysis for Earthquakes in Canada and Adjacent Regions: An Update. Seismol. Res. Lett. 83, 505–515 (2012), and other references.
2016 | 9 | 18 | 13 | 19 | 16.87 | 33.7937 | -116.0758 | 3.71 | 1.29 | 49 | 34 | -36 | 170.06 | 70.81 | -118.62 | 4 | W. Yang, E. Hauksson, P. M. Shearer, Computing a large refined catalog of focal mechanisms for southern California (1981-2010): Temporal stability of the style of faulting. Bull. Seismol. Soc. Am. 102, 1179–1194 (2012).
2016 | 9 | 18 | 14 | 35 | 9.71 | 37.6317 | -119.4205 | -1.86 | 3.26 | 105 | 55 | 130 | 229.36 | 51.13 | 47.45 | 3 | NCEDC, Northern California Earthquake Data Center. UC Berkeley Seismol. Lab. (2014), doi:10.7932/NCEDC.
2016 | 9 | 18 | 14 | 54 | 15.7 | 33.3713 | -116.3868 | 12.36 | 1.65 | 283 | 90 | -168 | 193 | 78 | 0 | 4 | W. Yang, E. Hauksson, P. M. Shearer, Computing a large refined catalog of focal mechanisms for southern California (1981-2010): Temporal stability of the style of faulting. Bull. Seismol. Soc. Am. 102, 1179–1194 (2012).
2016 | 9 | 18 | 17 | 41 | 7.56 | 33.4993 | -116.7582 | 8.72 | 0.63 | 1 | 82 | -171 | 269.74 | 81.09 | -8.1 | 4 | W. Yang, E. Hauksson, P. M. Shearer, Computing a large refined catalog of focal mechanisms for southern California (1981-2010): Temporal stability of the style of faulting. Bull. Seismol. Soc. Am. 102, 1179–1194 (2012).
2016 | 9 | 18 | 18 | 51 | 23.1 | 36.0128 | -117.8107 | 1.71 | 1.15 | 311 | 80 | -160 | 217.38 | 70.32 | -10.63 | 4 | W. Yang, E. Hauksson, P. M. Shearer, Computing a large refined catalog of focal mechanisms for southern California (1981-2010): Temporal stability of the style of faulting. Bull. Seismol. Soc. Am. 102, 1179–1194 (2012).
2016 | 9 | 19 | 12 | 50 | 46.77 | 33.9683 | -116.6507 | 16.23 | 1.28 | 301 | 35 | 175 | 35.1 | 87.13 | 55.1 | 4 | W. Yang, E. Hauksson, P. M. Shearer, Computing a large refined catalog of focal mechanisms for southern California (1981-2010): Temporal stability of the style of faulting. Bull. Seismol. Soc. Am. 102, 1179–1194 (2012).
2016 | 9 | 19 | 16 | 41 | 51.84 | 33.4795 | -116.4562 | 22.46 | 0.53 | 350 | 80 | -121 | 243.88 | 32.42 | -18.9 | 4 | W. Yang, E. Hauksson, P. M. Shearer, Computing a large refined catalog of focal mechanisms for southern California (1981-2010): Temporal stability of the style of faulting. Bull. Seismol. Soc. Am. 102, 1179–1194 (2012).
2016 | 9 | 20 | 4 | 59 | 11 | 36.92 | -97.89 | 3 | 3.66 | 90 | 55 | -65 | 230.89 | 42.06 | -121.11 | 2 | R. B. Herrmann, H. M. Benz, C. J. Ammon, Monitoring the earthquake source process in North America. Bull. Seismol. Soc. Am. 101, 2609–2625 (2011).
2016 | 9 | 21 | 0 | 17 | 45.02 | 33.4825 | -116.4552 | 10.98 | 1.14 | 101 | 66 | -145 | 355.1 | 58.4 | -28.53 | 4 | W. Yang, E. Hauksson, P. M. Shearer, Computing a large refined catalog of focal mechanisms for southern California (1981-2010): Temporal stability of the style of faulting. Bull. Seismol. Soc. Am. 102, 1179–1194 (2012).
2016 | 9 | 21 | 5 | 23 | 53.65 | 33.7942 | -116.0768 | 3.92 | 1.3 | 170 | 89 | -172 | 79.86 | 82 | -1.01 | 4 | W. Yang, E. Hauksson, P. M. Shearer, Computing a large refined catalog of focal mechanisms for southern California (1981-2010): Temporal stability of the style of faulting. Bull. Seismol. Soc. Am. 102, 1179–1194 (2012).
2016 | 9 | 21 | 5 | 45 | 0.14 | 33.5397 | -116.8783 | 13.3 | 2.26 | 326 | 89 | 180 | 56 | 90 | 1 | 4 | W. Yang, E. Hauksson, P. M. Shearer, Computing a large refined catalog of focal mechanisms for southern California (1981-2010): Temporal stability of the style of faulting. Bull. Seismol. Soc. Am. 102, 1179–1194 (2012).
2016 | 9 | 21 | 6 | 18 | 48 | 35.87 | -97.24 | 3 | 3.16 | 325 | 90 | -5 | 55 | 85 | -180 | 2 | R. B. Herrmann, H. M. Benz, C. J. Ammon, Monitoring the earthquake source process in North America. Bull. Seismol. Soc. Am. 101, 2609–2625 (2011).
2016 | 9 | 22 | 3 | 21 | 1.74 | 33.4777 | -116.4625 | 12.76 | 0.74 | 324 | 77 | -147 | 225.69 | 57.95 | -15.39 | 4 | W. Yang, E. Hauksson, P. M. Shearer, Computing a large refined catalog of focal mechanisms for southern California (1981-2010): Temporal stability of the style of faulting. Bull. Seismol. Soc. Am. 102, 1179–1194 (2012).
2016 | 9 | 22 | 6 | 42 | 18 | 36.43 | -96.92 | 3 | 2.88 | 280 | 90 | -5 | 10 | 85 | -180 | 2 | R. B. Herrmann, H. M. Benz, C. J. Ammon, Monitoring the earthquake source process in North America. Bull. Seismol. Soc. Am. 101, 2609–2625 (2011).
2016 | 9 | 22 | 17 | 12 | 12.3 | 33.8415 | -117.0235 | 15.64 | 1.88 | 2 | 67 | -163 | 265.19 | 74.39 | -23.93 | 4 | W. Yang, E. Hauksson, P. M. Shearer, Computing a large refined catalog of focal mechanisms for southern California (1981-2010): Temporal stability of the style of faulting. Bull. Seismol. Soc. Am. 102, 1179–1194 (2012).
2016 | 9 | 23 | 7 | 14 | 50.06 | 33.725 | -116.7517 | 17.52 | 0.79 | 85 | 39 | 131 | 216.8 | 61.64 | 62.02 | 4 | W. Yang, E. Hauksson, P. M. Shearer, Computing a large refined catalog of focal mechanisms for southern California (1981-2010): Temporal stability of the style of faulting. Bull. Seismol. Soc. Am. 102, 1179–1194 (2012).
2016 | 9 | 23 | 7 | 54 | 50.6 | 16.86 | -99.31 | 11.6 | 4.95 | 270 | 25 | 71 | 110.8 | 66.45 | 98.63 | 13 | Global CMT database: https://www.globalcmt.org
2016 | 9 | 23 | 8 | 59 | 18 | 53.46 | -163.5 | 12.9 | 4.89 | 261 | 28 | 109 | 59.7 | 63.65 | 80.18 | 13 | Global CMT database: https://www.globalcmt.org
2016 | 9 | 23 | 12 | 51 | 37.79 | 33.284 | -116.7728 | 10.01 | 0.51 | 158 | 79 | 172 | 249.54 | 82.15 | 11.11 | 4 | W. Yang, E. Hauksson, P. M. Shearer, Computing a large refined catalog of focal mechanisms for southern California (1981-2010): Temporal stability of the style of faulting. Bull. Seismol. Soc. Am. 102, 1179–1194 (2012).
2016 | 9 | 23 | 13 | 26 | 22.7 | 33.43 | -117.0327 | 3.5 | 1.01 | 103 | 66 | 171 | 196.69 | 81.78 | 24.26 | 4 | W. Yang, E. Hauksson, P. M. Shearer, Computing a large refined catalog of focal mechanisms for southern California (1981-2010): Temporal stability of the style of faulting. Bull. Seismol. Soc. Am. 102, 1179–1194 (2012).
2016 | 9 | 23 | 18 | 31 | 29.22 | 33.5 | -116.5305 | 9.17 | 0.59 | 4 | 88 | -133 | 271.86 | 43.04 | -2.93 | 4 | W. Yang, E. Hauksson, P. M. Shearer, Computing a large refined catalog of focal mechanisms for southern California (1981-2010): Temporal stability of the style of faulting. Bull. Seismol. Soc. Am. 102, 1179–1194 (2012).
2016 | 9 | 24 | 3 | 42 | 48.04 | 33.7422 | -116.0268 | 4.88 | 1.29 | 201 | 67 | -117 | 73.52 | 34.9 | -43.08 | 4 | W. Yang, E. Hauksson, P. M. Shearer, Computing a large refined catalog of focal mechanisms for southern California (1981-2010): Temporal stability of the style of faulting. Bull. Seismol. Soc. Am. 102, 1179–1194 (2012).
2016 | 9 | 24 | 4 | 55 | 49.68 | 33.794 | -116.0765 | 3.8 | 1.38 | 172 | 68 | -113 | 40.57 | 31.41 | -45.96 | 4 | W. Yang, E. Hauksson, P. M. Shearer, Computing a large refined catalog of focal mechanisms for southern California (1981-2010): Temporal stability of the style of faulting. Bull. Seismol. Soc. Am. 102, 1179–1194 (2012).
2016 | 9 | 24 | 9 | 11 | 14.6 | 33.9857 | -116.388 | 4.6 | 3.45 | 60 | 50 | -10 | 156.47 | 82.36 | -139.57 | 3 | NCEDC, Northern California Earthquake Data Center. UC Berkeley Seismol. Lab. (2014), doi:10.7932/NCEDC.
2016 | 9 | 24 | 12 | 40 | 46.84 | 33.5667 | -116.6558 | 11.06 | 0.65 | 169 | 76 | 175 | 260.21 | 85.15 | 14.05 | 4 | W. Yang, E. Hauksson, P. M. Shearer, Computing a large refined catalog of focal mechanisms for southern California (1981-2010): Temporal stability of the style of faulting. Bull. Seismol. Soc. Am. 102, 1179–1194 (2012).
2016 | 9 | 24 | 22 | 41 | 29 | 35.9798 | -97.1997 | 5.816 | 3.3 | 200 | 90 | -175 | 110 | 85 | 0 | 17 | Moment tensors from U.S. Geological Survey Advanced National Seismic System (ANSS) Comprehensive Catalog of Earthquake Events and Products, https://www.sciencebase.gov/catalog/item/52eab950e4b0444d1ce67917
2016 | 9 | 25 | 0 | 7 | 34.96 | 34.0185 | -116.3512 | 3.52 | 2.21 | 333 | 81 | -157 | 239.2 | 67.3 | -9.76 | 4 | W. Yang, E. Hauksson, P. M. Shearer, Computing a large refined catalog of focal mechanisms for southern California (1981-2010): Temporal stability of the style of faulting. Bull. Seismol. Soc. Am. 102, 1179–1194 (2012).
2016 | 9 | 25 | 1 | 41 | 22.56 | 35.8968 | -117.6797 | 4.17 | 3.37 | 333 | 85 | 170 | 63.88 | 80.04 | 5.08 | 4 | W. Yang, E. Hauksson, P. M. Shearer, Computing a large refined catalog of focal mechanisms for southern California (1981-2010): Temporal stability of the style of faulting. Bull. Seismol. Soc. Am. 102, 1179–1194 (2012).
2016 | 9 | 25 | 3 | 47 | 42.67 | 33.2115 | -115.6505 | 3.66 | 2.56 | 347 | 78 | 171 | 78.89 | 81.2 | 12.15 | 4 | W. Yang, E. Hauksson, P. M. Shearer, Computing a large refined catalog of focal mechanisms for southern California (1981-2010): Temporal stability of the style of faulting. Bull. Seismol. Soc. Am. 102, 1179–1194 (2012).
2016 | 9 | 25 | 5 | 1 | 50 | 41.8428 | -126.1354 | 10 | 4.9 | 147 | 87 | -175 | 56.74 | 85.01 | -3.01 | 17 | Moment tensors from U.S. Geological Survey Advanced National Seismic System (ANSS) Comprehensive Catalog of Earthquake Events and Products, https://www.sciencebase.gov/catalog/item/52eab950e4b0444d1ce67917
2016 | 9 | 25 | 22 | 31 | 21.1 | 34.0432 | -118.0953 | 13.32 | 1.6 | 82 | 79 | 166 | 174.72 | 76.26 | 11.33 | 4 | W. Yang, E. Hauksson, P. M. Shearer, Computing a large refined catalog of focal mechanisms for southern California (1981-2010): Temporal stability of the style of faulting. Bull. Seismol. Soc. Am. 102, 1179–1194 (2012).
2016 | 9 | 26 | 0 | 40 | 38 | 52.53 | -166.81 | 20 | 4.9 | 53 | 57 | 91 | 231.16 | 33.01 | 88.46 | 1 | International Seismological Centre (ISC) Bulletin (http://www.isc.ac.uk/iscbulletin/search/fmechanisms/)
2016 | 9 | 26 | 3 | 17 | 42.7 | 33.4787 | -116.4625 | 13.46 | 1.26 | 159 | 86 | 173 | 249.49 | 83.02 | 4.03 | 4 | W. Yang, E. Hauksson, P. M. Shearer, Computing a large refined catalog of focal mechanisms for southern California (1981-2010): Temporal stability of the style of faulting. Bull. Seismol. Soc. Am. 102, 1179–1194 (2012).
2016 | 9 | 26 | 3 | 23 | 43.54 | 34.0313 | -116.828 | 15.47 | 1.97 | 318 | 63 | -153 | 214.98 | 66.14 | -29.76 | 4 | W. Yang, E. Hauksson, P. M. Shearer, Computing a large refined catalog of focal mechanisms for southern California (1981-2010): Temporal stability of the style of faulting. Bull. Seismol. Soc. Am. 102, 1179–1194 (2012).
2016 | 9 | 26 | 14 | 31 | 8 | 33.2977 | -115.7137 | 2.2 | 4.32 | 318 | 79 | -177 | 227.43 | 87.06 | -11.01 | 17 | Moment tensors from U.S. Geological Survey Advanced National Seismic System (ANSS) Comprehensive Catalog of Earthquake Events and Products, https://www.sciencebase.gov/catalog/item/52eab950e4b0444d1ce67917
2016 | 9 | 26 | 15 | 1 | 55.42 | 33.293 | -115.7107 | 5.23 | 2.47 | 334 | 51 | -165 | 234.43 | 78.4 | -39.97 | 4 | W. Yang, E. Hauksson, P. M. Shearer, Computing a large refined catalog of focal mechanisms for southern California (1981-2010): Temporal stability of the style of faulting. Bull. Seismol. Soc. Am. 102, 1179–1194 (2012).
2016 | 9 | 26 | 16 | 29 | 53.04 | 33.3028 | -115.6982 | 5.29 | 2.33 | 339 | 38 | -166 | 237.88 | 81.43 | -52.84 | 4 | W. Yang, E. Hauksson, P. M. Shearer, Computing a large refined catalog of focal mechanisms for southern California (1981-2010): Temporal stability of the style of faulting. Bull. Seismol. Soc. Am. 102, 1179–1194 (2012).
2016 | 9 | 26 | 16 | 42 | 8.58 | 33.3043 | -115.6953 | 5.25 | 1.96 | 178 | 69 | -131 | 65.6 | 45.2 | -30.33 | 4 | W. Yang, E. Hauksson, P. M. Shearer, Computing a large refined catalog of focal mechanisms for southern California (1981-2010): Temporal stability of the style of faulting. Bull. Seismol. Soc. Am. 102, 1179–1194 (2012).
2016 | 9 | 26 | 16 | 48 | 6.4 | 33.3042 | -115.6972 | 5.44 | 2.14 | 330 | 68 | 171 | 63.4 | 81.66 | 22.25 | 4 | W. Yang, E. Hauksson, P. M. Shearer, Computing a large refined catalog of focal mechanisms for southern California (1981-2010): Temporal stability of the style of faulting. Bull. Seismol. Soc. Am. 102, 1179–1194 (2012).
2016 | 9 | 26 | 17 | 3 | 13.27 | 33.2987 | -115.7165 | 4.53 | 1.99 | 180 | 88 | -177 | 89.9 | 87 | -2 | 4 | W. Yang, E. Hauksson, P. M. Shearer, Computing a large refined catalog of focal mechanisms for southern California (1981-2010): Temporal stability of the style of faulting. Bull. Seismol. Soc. Am. 102, 1179–1194 (2012).
2016 | 9 | 26 | 18 | 49 | 59.34 | 33.4977 | -116.7617 | 9.89 | 1.98 | 173 | 84 | -169 | 81.84 | 79.06 | -6.11 | 4 | W. Yang, E. Hauksson, P. M. Shearer, Computing a large refined catalog of focal mechanisms for southern California (1981-2010): Temporal stability of the style of faulting. Bull. Seismol. Soc. Am. 102, 1179–1194 (2012).
2016 | 9 | 26 | 20 | 55 | 7.07 | 33.3392 | -116.8655 | 8.62 | 1.44 | 159 | 89 | -169 | 68.81 | 79 | -1.02 | 4 | W. Yang, E. Hauksson, P. M. Shearer, Computing a large refined catalog of focal mechanisms for southern California (1981-2010): Temporal stability of the style of faulting. Bull. Seismol. Soc. Am. 102, 1179–1194 (2012).
2016 | 9 | 26 | 22 | 0 | 16.43 | 33.3635 | -116.3278 | 11.01 | 0.93 | 336 | 88 | -173 | 245.75 | 83 | -2.02 | 4 | W. Yang, E. Hauksson, P. M. Shearer, Computing a large refined catalog of focal mechanisms for southern California (1981-2010): Temporal stability of the style of faulting. Bull. Seismol. Soc. Am. 102, 1179–1194 (2012).
2016 | 9 | 27 | 3 | 14 | 33.42 | 33.2932 | -115.7115 | 5.14 | 2.47 | 195 | 68 | -116 | 67.47 | 33.56 | -42.67 | 4 | W. Yang, E. Hauksson, P. M. Shearer, Computing a large refined catalog of focal mechanisms for southern California (1981-2010): Temporal stability of the style of faulting. Bull. Seismol. Soc. Am. 102, 1179–1194 (2012).
2016 | 9 | 27 | 3 | 23 | 58 | 33.2998 | -115.7123 | 4.84 | 4.33 | 322 | 68 | 169 | 56.16 | 79.81 | 22.37 | 17 | Moment tensors from U.S. Geological Survey Advanced National Seismic System (ANSS) Comprehensive Catalog of Earthquake Events and Products, https://www.sciencebase.gov/catalog/item/52eab950e4b0444d1ce67917
2016 | 9 | 27 | 3 | 36 | 15 | 33.3058 | -115.701 | 2.52 | 4.13 | 132 | 74 | -176 | 40.9 | 86.16 | -16.04 | 17 | Moment tensors from U.S. Geological Survey Advanced National Seismic System (ANSS) Comprehensive Catalog of Earthquake Events and Products, https://www.sciencebase.gov/catalog/item/52eab950e4b0444d1ce67917
2016 | 9 | 27 | 7 | 57 | 52.76 | 33.7033 | -116.8102 | 15.9 | 1.14 | 177 | 89 | -148 | 86.38 | 58.01 | -1.18 | 4 | W. Yang, E. Hauksson, P. M. Shearer, Computing a large refined catalog of focal mechanisms for southern California (1981-2010): Temporal stability of the style of faulting. Bull. Seismol. Soc. Am. 102, 1179–1194 (2012).
2016 | 9 | 27 | 23 | 22 | 59.5 | 33.296 | -115.7093 | 4.79 | 2.08 | 148 | 84 | -163 | 56.17 | 73.1 | -6.27 | 4 | W. Yang, E. Hauksson, P. M. Shearer, Computing a large refined catalog of focal mechanisms for southern California (1981-2010): Temporal stability of the style of faulting. Bull. Seismol. Soc. Am. 102, 1179–1194 (2012).
2016 | 9 | 28 | 1 | 5 | 51 | 33.2987 | -115.7118 | 7.03 | 3.64 | 156 | 87 | 113 | 253.03 | 23.18 | 7.64 | 16 | Focal mechanisms from U.S. Geological Survey Advanced National Seismic System (ANSS) Comprehensive Catalog of Earthquake Events and Products, https://www.sciencebase.gov/catalog/item/52eab950e4b0444d1ce67917
2016 | 9 | 28 | 3 | 55 | 3.48 | 33.296 | -115.707 | 5.18 | 1.84 | 331 | 72 | -175 | 239.45 | 85.25 | -18.06 | 4 | W. Yang, E. Hauksson, P. M. Shearer, Computing a large refined catalog of focal mechanisms for southern California (1981-2010): Temporal stability of the style of faulting. Bull. Seismol. Soc. Am. 102, 1179–1194 (2012).
2016 | 9 | 28 | 9 | 52 | 39 | 33.5592 | -116.7197 | 10.68 | 1.05 | 340 | 85 | 141 | 74.04 | 51.18 | 6.42 | 4 | W. Yang, E. Hauksson, P. M. Shearer, Computing a large refined catalog of focal mechanisms for southern California (1981-2010): Temporal stability of the style of faulting. Bull. Seismol. Soc. Am. 102, 1179–1194 (2012).
2016 | 9 | 28 | 12 | 57 | 34.22 | 37.5533 | -118.832 | 9.01 | 3.07 | 95 | 70 | -160 | 357.9 | 71.25 | -21.17 | 3 | NCEDC, Northern California Earthquake Data Center. UC Berkeley Seismol. Lab. (2014), doi:10.7932/NCEDC.
2016 | 9 | 28 | 15 | 26 | 51 | 37.3363 | -121.6953 | 8.13 | 3.25 | 55 | 85 | 30 | 322.12 | 60.13 | 174.23 | 17 | Moment tensors from U.S. Geological Survey Advanced National Seismic System (ANSS) Comprehensive Catalog of Earthquake Events and Products, https://www.sciencebase.gov/catalog/item/52eab950e4b0444d1ce67917
2016 | 9 | 28 | 16 | 48 | 55 | 12.433 | -86.5309 | 12 | 5.4 | 218.7 | 83.6 | -24.01 | 311.54 | 66.15 | -173 | 1 | International Seismological Centre (ISC) Bulletin (http://www.isc.ac.uk/iscbulletin/search/fmechanisms/)
2016 | 9 | 29 | 8 | 55 | 16.7 | 16.21 | -98.46 | 18 | 5.14 | 292 | 18 | 87 | 115.15 | 72.03 | 90.97 | 13 | Global CMT database: https://www.globalcmt.org
2016 | 9 | 29 | 10 | 51 | 57.5 | 32.8538 | -116.264 | 11.07 | 0.73 | 118 | 83 | -175 | 27.39 | 85.04 | -7.03 | 4 | W. Yang, E. Hauksson, P. M. Shearer, Computing a large refined catalog of focal mechanisms for southern California (1981-2010): Temporal stability of the style of faulting. Bull. Seismol. Soc. Am. 102, 1179–1194 (2012).
2016 | 9 | 29 | 12 | 59 | 29.44 | 35.8978 | -117.6805 | 4.18 | 3.04 | 325 | 89 | -180 | 235 | 90 | -1 | 4 | W. Yang, E. Hauksson, P. M. Shearer, Computing a large refined catalog of focal mechanisms for southern California (1981-2010): Temporal stability of the style of faulting. Bull. Seismol. Soc. Am. 102, 1179–1194 (2012).
2016 | 9 | 29 | 13 | 5 | 13.31 | 35.8983 | -117.6823 | 4.18 | 1.04 | 334 | 71 | 160 | 70.76 | 71.13 | 20.12 | 4 | W. Yang, E. Hauksson, P. M. Shearer, Computing a large refined catalog of focal mechanisms for southern California (1981-2010): Temporal stability of the style of faulting. Bull. Seismol. Soc. Am. 102, 1179–1194 (2012).
2016 | 9 | 29 | 16 | 43 | 49 | 62.3 | -158.35 | 12 | 3.44 | 79 | 64 | -134 | 324.58 | 49.72 | -35.07 | 2 | R. B. Herrmann, H. M. Benz, C. J. Ammon, Monitoring the earthquake source process in North America. Bull. Seismol. Soc. Am. 101, 2609–2625 (2011).
2016 | 9 | 29 | 18 | 8 | 35 | 36.26 | -98.4 | 3 | 3.11 | 110 | 85 | -15 | 201.34 | 75.06 | -174.82 | 2 | R. B. Herrmann, H. M. Benz, C. J. Ammon, Monitoring the earthquake source process in North America. Bull. Seismol. Soc. Am. 101, 2609–2625 (2011).
2016 | 9 | 29 | 20 | 23 | 14 | 16.1182 | -84.9751 | 10 | 5.3 | 195 | 70 | -147 | 92.48 | 59.22 | -23.46 | 17 | Moment tensors from U.S. Geological Survey Advanced National Seismic System (ANSS) Comprehensive Catalog of Earthquake Events and Products, https://www.sciencebase.gov/catalog/item/52eab950e4b0444d1ce67917
2016 | 9 | 29 | 23 | 57 | 27.26 | 33.6583 | -116.7568 | 12.66 | 0.9 | 130 | 80 | -155 | 35.37 | 65.41 | -11.01 | 4 | W. Yang, E. Hauksson, P. M. Shearer, Computing a large refined catalog of focal mechanisms for southern California (1981-2010): Temporal stability of the style of faulting. Bull. Seismol. Soc. Am. 102, 1179–1194 (2012).
2016 | 9 | 30 | 2 | 55 | 1.48 | 33.6588 | -116.7583 | 12.61 | 0.78 | 121 | 90 | -143 | 31 | 53 | 0 | 4 | W. Yang, E. Hauksson, P. M. Shearer, Computing a large refined catalog of focal mechanisms for southern California (1981-2010): Temporal stability of the style of faulting. Bull. Seismol. Soc. Am. 102, 1179–1194 (2012).
2016 | 9 | 30 | 6 | 9 | 0.22 | 33.9957 | -116.6937 | 15.63 | 0.82 | 316 | 89 | 163 | 46.31 | 73 | 1.05 | 4 | W. Yang, E. Hauksson, P. M. Shearer, Computing a large refined catalog of focal mechanisms for southern California (1981-2010): Temporal stability of the style of faulting. Bull. Seismol. Soc. Am. 102, 1179–1194 (2012).
2016 | 9 | 30 | 9 | 47 | 49.12 | 34.106 | -116.9143 | 13.02 | 1.11 | 288 | 36 | 103 | 92.07 | 55.06 | 80.72 | 4 | W. Yang, E. Hauksson, P. M. Shearer, Computing a large refined catalog of focal mechanisms for southern California (1981-2010): Temporal stability of the style of faulting. Bull. Seismol. Soc. Am. 102, 1179–1194 (2012).
2016 | 9 | 30 | 10 | 55 | 11.16 | 33.6577 | -116.756 | 12.58 | 0.98 | 308 | 82 | 147 | 43.16 | 57.36 | 9.51 | 4 | W. Yang, E. Hauksson, P. M. Shearer, Computing a large refined catalog of focal mechanisms for southern California (1981-2010): Temporal stability of the style of faulting. Bull. Seismol. Soc. Am. 102, 1179–1194 (2012).
2016 | 9 | 30 | 13 | 29 | 10.95 | 35.5372 | -118.2805 | 12.37 | 1.72 | 171 | 83 | 173 | 261.86 | 83.05 | 7.05 | 4 | W. Yang, E. Hauksson, P. M. Shearer, Computing a large refined catalog of focal mechanisms for southern California (1981-2010): Temporal stability of the style of faulting. Bull. Seismol. Soc. Am. 102, 1179–1194 (2012).
2016 | 9 | 30 | 23 | 6 | 49.2 | 19.89 | -74.38 | 10 | 4.94 | 160 | 77 | -173 | 68.42 | 83.18 | -13.09 | 13 | Global CMT database: https://www.globalcmt.org
2016 | 9 | 30 | 23 | 40 | 33.94 | 33.4993 | -116.9245 | 1.15 | 1.66 | 140 | 81 | 179 | 230.16 | 89.01 | 9 | 4 | W. Yang, E. Hauksson, P. M. Shearer, Computing a large refined catalog of focal mechanisms for southern California (1981-2010): Temporal stability of the style of faulting. Bull. Seismol. Soc. Am. 102, 1179–1194 (2012).
2016 | 10 | 1 | 2 | 26 | 3.52 | 34.001 | -116.7708 | 13.28 | 0.99 | 293 | 67 | 153 | 34.26 | 65.3 | 25.47 | 4 | W. Yang, E. Hauksson, P. M. Shearer, Computing a large refined catalog of focal mechanisms for southern California (1981-2010): Temporal stability of the style of faulting. Bull. Seismol. Soc. Am. 102, 1179–1194 (2012).
2016 | 10 | 1 | 4 | 39 | 34.5 | 14.38 | -93.19 | 10 | 5.07 | 299 | 33 | 86 | 123.77 | 57.09 | 92.59 | 13 | Global CMT database: https://www.globalcmt.org
2016 | 10 | 1 | 7 | 53 | 29 | 36.2435 | -120.36 | 10.79 | 3.52 | 80 | 15 | 60 | 290.87 | 77.05 | 97.63 | 17 | Moment tensors from U.S. Geological Survey Advanced National Seismic System (ANSS) Comprehensive Catalog of Earthquake Events and Products, https://www.sciencebase.gov/catalog/item/52eab950e4b0444d1ce67917
2016 | 10 | 1 | 9 | 40 | 43.5 | 33.3485 | -116.3345 | 12.3 | 0.92 | 328 | 83 | -171 | 236.89 | 81.07 | -7.09 | 4 | W. Yang, E. Hauksson, P. M. Shearer, Computing a large refined catalog of focal mechanisms for southern California (1981-2010): Temporal stability of the style of faulting. Bull. Seismol. Soc. Am. 102, 1179–1194 (2012).
2016 | 10 | 1 | 11 | 41 | 50.35 | 33.6813 | -116.7097 | 16.7 | 1.67 | 321 | 43 | 126 | 96.19 | 56.51 | 61.27 | 4 | W. Yang, E. Hauksson, P. M. Shearer, Computing a large refined catalog of focal mechanisms for southern California (1981-2010): Temporal stability of the style of faulting. Bull. Seismol. Soc. Am. 102, 1179–1194 (2012).
2016 | 10 | 1 | 21 | 15 | 50.16 | 34.0363 | -117.2418 | 16.14 | 1.05 | 358 | 71 | -165 | 263.01 | 75.83 | -19.62 | 4 | W. Yang, E. Hauksson, P. M. Shearer, Computing a large refined catalog of focal mechanisms for southern California (1981-2010): Temporal stability of the style of faulting. Bull. Seismol. Soc. Am. 102, 1179–1194 (2012).
2016 | 10 | 1 | 22 | 7 | 55 | 52.66 | -162.82 | 17.5 | 5 | 53 | 43 | -90 | 233 | 47 | -90 | 1 | International Seismological Centre (ISC) Bulletin (http://www.isc.ac.uk/iscbulletin/search/fmechanisms/)
2016 | 10 | 1 | 23 | 34 | 42 | 64.866 | -133.684 | 20 | 3.6 | 213 | 58 | 7 | 119.28 | 84.07 | 147.81 | 17 | Moment tensors from U.S. Geological Survey Advanced National Seismic System (ANSS) Comprehensive Catalog of Earthquake Events and Products, https://www.sciencebase.gov/catalog/item/52eab950e4b0444d1ce67917
2016 | 10 | 2 | 8 | 59 | 45.64 | 33.4967 | -116.7872 | 4.89 | 1.29 | 341 | 82 | 173 | 71.98 | 83.07 | 8.06 | 4 | W. Yang, E. Hauksson, P. M. Shearer, Computing a large refined catalog of focal mechanisms for southern California (1981-2010): Temporal stability of the style of faulting. Bull. Seismol. Soc. Am. 102, 1179–1194 (2012).
2016 | 10 | 2 | 14 | 49 | 37.09 | 35.8988 | -117.6815 | 4.35 | 1.63 | 339 | 80 | 161 | 72.42 | 71.3 | 10.56 | 4 | W. Yang, E. Hauksson, P. M. Shearer, Computing a large refined catalog of focal mechanisms for southern California (1981-2010): Temporal stability of the style of faulting. Bull. Seismol. Soc. Am. 102, 1179–1194 (2012).
2016 | 10 | 2 | 22 | 37 | 15.94 | 35.9045 | -120.4508 | 5.71 | 3.02 | 50 | 85 | -10 | 140.88 | 80.04 | -174.92 | 3 | NCEDC, Northern California Earthquake Data Center. UC Berkeley Seismol. Lab. (2014), doi:10.7932/NCEDC.
2016 | 10 | 2 | 22 | 39 | 41 | 60.8787 | -149.516 | 24.5 | 3.9 | 67.42 | 68.38 | 27.69 | 326.48 | 64.41 | 155.89 | 17 | Moment tensors from U.S. Geological Survey Advanced National Seismic System (ANSS) Comprehensive Catalog of Earthquake Events and Products, https://www.sciencebase.gov/catalog/item/52eab950e4b0444d1ce67917
2016 | 10 | 3 | 3 | 8 | 11.89 | 33.7162 | -116.8208 | 3.22 | 0.79 | 304 | 73 | 172 | 36.35 | 82.35 | 17.16 | 4 | W. Yang, E. Hauksson, P. M. Shearer, Computing a large refined catalog of focal mechanisms for southern California (1981-2010): Temporal stability of the style of faulting. Bull. Seismol. Soc. Am. 102, 1179–1194 (2012).
2016 | 10 | 3 | 16 | 36 | 19.74 | 33.6502 | -116.7243 | 11.84 | 0.56 | 239 | 87 | -93 | 104.04 | 4.24 | -45.04 | 4 | W. Yang, E. Hauksson, P. M. Shearer, Computing a large refined catalog of focal mechanisms for southern California (1981-2010): Temporal stability of the style of faulting. Bull. Seismol. Soc. Am. 102, 1179–1194 (2012).
2016 | 10 | 4 | 7 | 36 | 41.3 | 35.5473 | -117.2565 | 5.12 | 2.19 | 350 | 76 | -173 | 258.3 | 83.21 | -14.1 | 4 | W. Yang, E. Hauksson, P. M. Shearer, Computing a large refined catalog of focal mechanisms for southern California (1981-2010): Temporal stability of the style of faulting. Bull. Seismol. Soc. Am. 102, 1179–1194 (2012).
2016 | 10 | 5 | 7 | 38 | 16.38 | 33.0537 | -116.4387 | 14.46 | 1.17 | 103 | 65 | -153 | 0.85 | 65.7 | -27.63 | 4 | W. Yang, E. Hauksson, P. M. Shearer, Computing a large refined catalog of focal mechanisms for southern California (1981-2010): Temporal stability of the style of faulting. Bull. Seismol. Soc. Am. 102, 1179–1194 (2012).
2016 | 10 | 5 | 7 | 43 | 30.32 | 34.0288 | -116.739 | 15.84 | 1.21 | 295 | 56 | -165 | 196.48 | 77.61 | -34.93 | 4 | W. Yang, E. Hauksson, P. M. Shearer, Computing a large refined catalog of focal mechanisms for southern California (1981-2010): Temporal stability of the style of faulting. Bull. Seismol. Soc. Am. 102, 1179–1194 (2012).
2016 | 10 | 5 | 12 | 42 | 58.88 | 33.796 | -116.0745 | 3.91 | 1.37 | 25 | 19 | -60 | 173.59 | 73.62 | -99.77 | 4 | W. Yang, E. Hauksson, P. M. Shearer, Computing a large refined catalog of focal mechanisms for southern California (1981-2010): Temporal stability of the style of faulting. Bull. Seismol. Soc. Am. 102, 1179–1194 (2012).
2016 | 10 | 5 | 13 | 47 | 46.82 | 33.1515 | -115.6415 | 3.8 | 3.4 | 168 | 78 | -162 | 74.14 | 72.41 | -12.6 | 4 | W. Yang, E. Hauksson, P. M. Shearer, Computing a large refined catalog of focal mechanisms for southern California (1981-2010): Temporal stability of the style of faulting. Bull. Seismol. Soc. Am. 102, 1179–1194 (2012).
2016 | 10 | 5 | 14 | 11 | 29.7 | 33.1572 | -115.6423 | 2.76 | 3.02 | 171 | 89 | -119 | 79.2 | 29.02 | -2.06 | 4 | W. Yang, E. Hauksson, P. M. Shearer, Computing a large refined catalog of focal mechanisms for southern California (1981-2010): Temporal stability of the style of faulting. Bull. Seismol. Soc. Am. 102, 1179–1194 (2012).
2016 | 10 | 5 | 15 | 2 | 26 | 36.43 | -98.76 | 7 | 3.31 | 223 | 80 | 170 | 314.75 | 80.15 | 10.15 | 2 | R. B. Herrmann, H. M. Benz, C. J. Ammon, Monitoring the earthquake source process in North America. Bull. Seismol. Soc. Am. 101, 2609–2625 (2011).
2016 | 10 | 5 | 16 | 12 | 41.67 | 35.932 | -118.2905 | 21.8 | 1.22 | 152 | 68 | -160 | 54.24 | 71.51 | -23.27 | 4 | W. Yang, E. Hauksson, P. M. Shearer, Computing a large refined catalog of focal mechanisms for southern California (1981-2010): Temporal stability of the style of faulting. Bull. Seismol. Soc. Am. 102, 1179–1194 (2012).
2016 | 10 | 5 | 18 | 8 | 35.02 | 37.5398 | -118.8292 | 5.88 | 3.16 | 140 | 40 | -120 | 357 | 56.17 | -67.24 | 3 | NCEDC, Northern California Earthquake Data Center. UC Berkeley Seismol. Lab. (2014), doi:10.7932/NCEDC.
2016 | 10 | 5 | 20 | 8 | 46 | 61.4748 | -147.2011 | 21.5 | 3.9 | 67.21 | 73.96 | -3.5 | 158.18 | 86.64 | -163.93 | 17 | Moment tensors from U.S. Geological Survey Advanced National Seismic System (ANSS) Comprehensive Catalog of Earthquake Events and Products, https://www.sciencebase.gov/catalog/item/52eab950e4b0444d1ce67917
2016 | 10 | 6 | 6 | 0 | 54.96 | 36.1205 | -117.8527 | 3.44 | 1.24 | 54 | 63 | -92 | 238.4 | 27.07 | -86.08 | 4 | W. Yang, E. Hauksson, P. M. Shearer, Computing a large refined catalog of focal mechanisms for southern California (1981-2010): Temporal stability of the style of faulting. Bull. Seismol. Soc. Am. 102, 1179–1194 (2012).
2016 | 10 | 6 | 6 | 5 | 38.58 | 33.4653 | -116.8945 | 8.6 | 0.96 | 163 | 81 | -176 | 72.37 | 86.05 | -9.02 | 4 | W. Yang, E. Hauksson, P. M. Shearer, Computing a large refined catalog of focal mechanisms for southern California (1981-2010): Temporal stability of the style of faulting. Bull. Seismol. Soc. Am. 102, 1179–1194 (2012).
2016 | 10 | 6 | 10 | 11 | 30.88 | 33.9402 | -116.8495 | 4.68 | 1.83 | 113 | 89 | 160 | 203.36 | 70 | 1.06 | 4 | W. Yang, E. Hauksson, P. M. Shearer, Computing a large refined catalog of focal mechanisms for southern California (1981-2010): Temporal stability of the style of faulting. Bull. Seismol. Soc. Am. 102, 1179–1194 (2012).
2016 | 10 | 6 | 13 | 20 | 51.41 | 33.7173 | -116.8315 | 15.11 | 2.52 | 309 | 65 | -171 | 215.17 | 81.85 | -25.27 | 4 | W. Yang, E. Hauksson, P. M. Shearer, Computing a large refined catalog of focal mechanisms for southern California (1981-2010): Temporal stability of the style of faulting. Bull. Seismol. Soc. Am. 102, 1179–1194 (2012).
2016 | 10 | 6 | 13 | 23 | 54.48 | 33.7173 | -116.8318 | 15.05 | 1.91 | 335 | 65 | -180 | 245 | 90 | -25 | 4 | W. Yang, E. Hauksson, P. M. Shearer, Computing a large refined catalog of focal mechanisms for southern California (1981-2010): Temporal stability of the style of faulting. Bull. Seismol. Soc. Am. 102, 1179–1194 (2012).
2016 | 10 | 6 | 15 | 13 | 32.06 | 36.0577 | -117.8643 | 1.78 | 1.4 | 31 | 68 | -105 | 246.58 | 26.42 | -57.36 | 4 | W. Yang, E. Hauksson, P. M. Shearer, Computing a large refined catalog of focal mechanisms for southern California (1981-2010): Temporal stability of the style of faulting. Bull. Seismol. Soc. Am. 102, 1179–1194 (2012).
2016 | 10 | 6 | 17 | 2 | 49.45 | 33.4375 | -116.4298 | 10.26 | 1.28 | 293 | 81 | 132 | 32.86 | 42.78 | 13.32 | 4 | W. Yang, E. Hauksson, P. M. Shearer, Computing a large refined catalog of focal mechanisms for southern California (1981-2010): Temporal stability of the style of faulting. Bull. Seismol. Soc. Am. 102, 1179–1194 (2012).
2016 | 10 | 6 | 17 | 43 | 26.52 | 33.7185 | -116.8328 | 15.05 | 1.05 | 327 | 67 | -150 | 224.29 | 62.6 | -26.11 | 4 | W. Yang, E. Hauksson, P. M. Shearer, Computing a large refined catalog of focal mechanisms for southern California (1981-2010): Temporal stability of the style of faulting. Bull. Seismol. Soc. Am. 102, 1179–1194 (2012).
2016 | 10 | 7 | 6 | 49 | 19.81 | 33.4603 | -116.4622 | 10.49 | 0.88 | 142 | 50 | 111 | 291.15 | 44.34 | 66.87 | 4 | W. Yang, E. Hauksson, P. M. Shearer, Computing a large refined catalog of focal mechanisms for southern California (1981-2010): Temporal stability of the style of faulting. Bull. Seismol. Soc. Am. 102, 1179–1194 (2012).
2016 | 10 | 7 | 14 | 44 | 49.6 | 33.375 | -116.4048 | 11.99 | 1.56 | 339 | 79 | 178 | 69.38 | 88.04 | 11.01 | 4 | W. Yang, E. Hauksson, P. M. Shearer, Computing a large refined catalog of focal mechanisms for southern California (1981-2010): Temporal stability of the style of faulting. Bull. Seismol. Soc. Am. 102, 1179–1194 (2012).
2016 | 10 | 7 | 18 | 16 | 2.63 | 33.7238 | -116.8375 | 15.4 | 0.86 | 239 | 88 | -120 | 145.54 | 30.06 | -4 | 4 | W. Yang, E. Hauksson, P. M. Shearer, Computing a large refined catalog of focal mechanisms for southern California (1981-2010): Temporal stability of the style of faulting. Bull. Seismol. Soc. Am. 102, 1179–1194 (2012).
2016 | 10 | 7 | 20 | 36 | 31.81 | 34.0322 | -116.8567 | 12.13 | 1.77 | 283 | 86 | -163 | 191.78 | 73.04 | -4.18 | 4 | W. Yang, E. Hauksson, P. M. Shearer, Computing a large refined catalog of focal mechanisms for southern California (1981-2010): Temporal stability of the style of faulting. Bull. Seismol. Soc. Am. 102, 1179–1194 (2012).
2016 | 10 | 8 | 3 | 25 | 27.3 | 34.6858 | -120.2702 | 5.42 | 3.48 | 175 | 25 | 100 | 343.99 | 65.41 | 85.37 | 3 | NCEDC, Northern California Earthquake Data Center. UC Berkeley Seismol. Lab. (2014), doi:10.7932/NCEDC.
2016 | 10 | 8 | 4 | 29 | 45.7 | 20.35 | -57.37 | 10 | 4.86 | 203 | 79 | 3 | 112.43 | 87.06 | 168.99 | 13 | Global CMT database: https://www.globalcmt.org
2016 | 10 | 8 | 13 | 30 | 41.39 | 33.657 | -116.9168 | 14.71 | 0.96 | 147 | 89 | -172 | 56.86 | 82 | -1.01 | 4 | W. Yang, E. Hauksson, P. M. Shearer, Computing a large refined catalog of focal mechanisms for southern California (1981-2010): Temporal stability of the style of faulting. Bull. Seismol. Soc. Am. 102, 1179–1194 (2012).
2016 | 10 | 8 | 19 | 48 | 12.65 | 33.3243 | -116.7463 | 11.81 | 1.12 | 10 | 78 | -165 | 276.81 | 75.34 | -12.41 | 4 | W. Yang, E. Hauksson, P. M. Shearer, Computing a large refined catalog of focal mechanisms for southern California (1981-2010): Temporal stability of the style of faulting. Bull. Seismol. Soc. Am. 102, 1179–1194 (2012).
2016 | 10 | 8 | 20 | 21 | 21.65 | 33.273 | -116.3327 | 13.61 | 1.31 | 143 | 71 | 170 | 236.29 | 80.55 | 19.27 | 4 | W. Yang, E. Hauksson, P. M. Shearer, Computing a large refined catalog of focal mechanisms for southern California (1981-2010): Temporal stability of the style of faulting. Bull. Seismol. Soc. Am. 102, 1179–1194 (2012).
2016 | 10 | 8 | 22 | 43 | 49 | 34.0075 | -117.2522 | 14.11 | 3.74 | 121 | 88 | -173 | 30.75 | 83 | -2.02 | 17 | Moment tensors from U.S. Geological Survey Advanced National Seismic System (ANSS) Comprehensive Catalog of Earthquake Events and Products, https://www.sciencebase.gov/catalog/item/52eab950e4b0444d1ce67917
2016 | 10 | 9 | 0 | 32 | 56.67 | 34.1012 | -118.4825 | 11.56 | 1.74 | 184 | 86 | 169 | 274.78 | 79.03 | 4.07 | 4 | W. Yang, E. Hauksson, P. M. Shearer, Computing a large refined catalog of focal mechanisms for southern California (1981-2010): Temporal stability of the style of faulting. Bull. Seismol. Soc. Am. 102, 1179–1194 (2012).
2016 | 10 | 9 | 0 | 53 | 24 | 35.61 | -113.09 | 14 | 3.42 | 30 | 65 | 85 | 221.7 | 25.46 | 100.59 | 2 | R. B. Herrmann, H. M. Benz, C. J. Ammon, Monitoring the earthquake source process in North America. Bull. Seismol. Soc. Am. 101, 2609–2625 (2011).
2016 | 10 | 9 | 2 | 28 | 48 | 64.67 | -132.85 | 7 | 3.81 | 327 | 81 | 160 | 60.26 | 70.26 | 9.57 | 2 | R. B. Herrmann, H. M. Benz, C. J. Ammon, Monitoring the earthquake source process in North America. Bull. Seismol. Soc. Am. 101, 2609–2625 (2011).
2016 | 10 | 9 | 12 | 23 | 5 | 36.44 | -96.89 | 8 | 3.49 | 184 | 85 | 165 | 275.34 | 75.06 | 5.18 | 2 | R. B. Herrmann, H. M. Benz, C. J. Ammon, Monitoring the earthquake source process in North America. Bull. Seismol. Soc. Am. 101, 2609–2625 (2011).
2016 | 10 | 9 | 13 | 16 | 38.39 | 33.4865 | -116.5908 | 10.27 | 0.78 | 347 | 72 | -165 | 252.27 | 75.75 | -18.59 | 4 | W. Yang, E. Hauksson, P. M. Shearer, Computing a large refined catalog of focal mechanisms for southern California (1981-2010): Temporal stability of the style of faulting. Bull. Seismol. Soc. Am. 102, 1179–1194 (2012).
2016 | 10 | 9 | 17 | 56 | 17.36 | 33.2872 | -115.7157 | 4.89 | 1.97 | 309 | 38 | 167 | 49.31 | 82.04 | 52.72 | 4 | W. Yang, E. Hauksson, P. M. Shearer, Computing a large refined catalog of focal mechanisms for southern California (1981-2010): Temporal stability of the style of faulting. Bull. Seismol. Soc. Am. 102, 1179–1194 (2012).
2016 | 10 | 9 | 18 | 51 | 56 | 44.06 | -129.61 | 15.1 | 4.7 | 127 | 64 | 178 | 217.88 | 88.2 | 26.01 | 1 | International Seismological Centre (ISC) Bulletin (http://www.isc.ac.uk/iscbulletin/search/fmechanisms/)
2016 | 10 | 9 | 19 | 24 | 51.38 | 33.4805 | -116.416 | 11.17 | 1.43 | 312 | 83 | 177 | 42.37 | 87.02 | 7.01 | 4 | W. Yang, E. Hauksson, P. M. Shearer, Computing a large refined catalog of focal mechanisms for southern California (1981-2010): Temporal stability of the style of faulting. Bull. Seismol. Soc. Am. 102, 1179–1194 (2012).
2016 | 10 | 10 | 12 | 18 | 42.93 | 35.3012 | -117.436 | 4.95 | 1.32 | 322 | 79 | 176 | 52.76 | 86.07 | 11.03 | 4 | W. Yang, E. Hauksson, P. M. Shearer, Computing a large refined catalog of focal mechanisms for southern California (1981-2010): Temporal stability of the style of faulting. Bull. Seismol. Soc. Am. 102, 1179–1194 (2012).
2016 | 10 | 10 | 13 | 3 | 27.58 | 33.9762 | -116.5142 | 13.46 | 2.52 | 79 | 79 | 161 | 172.76 | 71.36 | 11.62 | 4 | W. Yang, E. Hauksson, P. M. Shearer, Computing a large refined catalog of focal mechanisms for southern California (1981-2010): Temporal stability of the style of faulting. Bull. Seismol. Soc. Am. 102, 1179–1194 (2012).
2016 | 10 | 10 | 13 | 22 | 47.85 | 33.975 | -116.5153 | 13.76 | 1.85 | 259 | 90 | -156 | 169 | 66 | 0 | 4 | W. Yang, E. Hauksson, P. M. Shearer, Computing a large refined catalog of focal mechanisms for southern California (1981-2010): Temporal stability of the style of faulting. Bull. Seismol. Soc. Am. 102, 1179–1194 (2012).
2016 | 10 | 10 | 17 | 7 | 45.24 | 34.0617 | -117.1258 | 14.5 | 2.27 | 169 | 84 | -179 | 78.9 | 89.01 | -6 | 4 | W. Yang, E. Hauksson, P. M. Shearer, Computing a large refined catalog of focal mechanisms for southern California (1981-2010): Temporal stability of the style of faulting. Bull. Seismol. Soc. Am. 102, 1179–1194 (2012).
2016 | 10 | 10 | 18 | 20 | 43.53 | 36.0695 | -117.6378 | 4.67 | 2.45 | 351 | 86 | -178 | 260.86 | 88 | -4 | 4 | W. Yang, E. Hauksson, P. M. Shearer, Computing a large refined catalog of focal mechanisms for southern California (1981-2010): Temporal stability of the style of faulting. Bull. Seismol. Soc. Am. 102, 1179–1194 (2012).
2016 | 10 | 11 | 0 | 41 | 7.85 | 33.861 | -118.2762 | 12.8 | 2.08 | 329 | 84 | -179 | 238.9 | 89.01 | -6 | 4 | W. Yang, E. Hauksson, P. M. Shearer, Computing a large refined catalog of focal mechanisms for southern California (1981-2010): Temporal stability of the style of faulting. Bull. Seismol. Soc. Am. 102, 1179–1194 (2012).
2016 | 10 | 11 | 6 | 13 | 11.28 | 33.4898 | -116.901 | 10.05 | 0.82 | 315 | 70 | 164 | 50.6 | 74.99 | 20.74 | 4 | W. Yang, E. Hauksson, P. M. Shearer, Computing a large refined catalog of focal mechanisms for southern California (1981-2010): Temporal stability of the style of faulting. Bull. Seismol. Soc. Am. 102, 1179–1194 (2012).
2016 | 10 | 12 | 3 | 30 | 42.02 | 33.8238 | -116.7327 | 12.72 | 1.12 | 310 | 76 | -156 | 213.85 | 66.76 | -15.27 | 4 | W. Yang, E. Hauksson, P. M. Shearer, Computing a large refined catalog of focal mechanisms for southern California (1981-2010): Temporal stability of the style of faulting. Bull. Seismol. Soc. Am. 102, 1179–1194 (2012).
2016 | 10 | 13 | 2 | 48 | 41 | 36.77 | -98.31 | 3 | 3.28 | 145 | 90 | -5 | 235 | 85 | -180 | 2 | R. B. Herrmann, H. M. Benz, C. J. Ammon, Monitoring the earthquake source process in North America. Bull. Seismol. Soc. Am. 101, 2609–2625 (2011).
2016 | 10 | 13 | 3 | 55 | 12.5 | 25.48 | -109.74 | 24 | 5.31 | 38 | 78 | 5 | 306.96 | 85.11 | 167.96 | 13 | Global CMT database: https://www.globalcmt.org
2016 | 10 | 14 | 7 | 10 | 4.13 | 33.464 | -116.5695 | 11.59 | 1.68 | 142 | 78 | 176 | 232.83 | 86.09 | 12.03 | 4 | W. Yang, E. Hauksson, P. M. Shearer, Computing a large refined catalog of focal mechanisms for southern California (1981-2010): Temporal stability of the style of faulting. Bull. Seismol. Soc. Am. 102, 1179–1194 (2012).
2016 | 10 | 14 | 15 | 2 | 20.8 | 33.6697 | -116.7225 | 11.55 | 1.44 | 138 | 54 | -122 | 4.75 | 46.68 | -53.89 | 4 | W. Yang, E. Hauksson, P. M. Shearer, Computing a large refined catalog of focal mechanisms for southern California (1981-2010): Temporal stability of the style of faulting. Bull. Seismol. Soc. Am. 102, 1179–1194 (2012).
2016 | 10 | 15 | 4 | 0 | 3.64 | 33.6712 | -116.753 | 14.05 | 0.97 | 49 | 85 | 105 | 157.02 | 15.79 | 18.68 | 4 | W. Yang, E. Hauksson, P. M. Shearer, Computing a large refined catalog of focal mechanisms for southern California (1981-2010): Temporal stability of the style of faulting. Bull. Seismol. Soc. Am. 102, 1179–1194 (2012).
2016 | 10 | 15 | 7 | 30 | 8.58 | 36.0583 | -117.868 | 1.47 | 1.7 | 30 | 78 | -107 | 265.78 | 20.71 | -36.02 | 4 | W. Yang, E. Hauksson, P. M. Shearer, Computing a large refined catalog of focal mechanisms for southern California (1981-2010): Temporal stability of the style of faulting. Bull. Seismol. Soc. Am. 102, 1179–1194 (2012).
2016 | 10 | 15 | 12 | 56 | 16.43 | 34.547 | -119.1948 | 1.76 | 2.19 | 165 | 82 | -161 | 72.26 | 71.19 | -8.45 | 4 | W. Yang, E. Hauksson, P. M. Shearer, Computing a large refined catalog of focal mechanisms for southern California (1981-2010): Temporal stability of the style of faulting. Bull. Seismol. Soc. Am. 102, 1179–1194 (2012).
2016 | 10 | 16 | 7 | 52 | 14.2 | 33.8283 | -116.9877 | 12.39 | 0.81 | 149 | 73 | -163 | 53.89 | 73.76 | -17.73 | 4 | W. Yang, E. Hauksson, P. M. Shearer, Computing a large refined catalog of focal mechanisms for southern California (1981-2010): Temporal stability of the style of faulting. Bull. Seismol. Soc. Am. 102, 1179–1194 (2012).
2016 | 10 | 16 | 9 | 32 | 44.49 | 33.6857 | -116.7847 | 17.7 | 1.24 | 240 | 64 | -106 | 93.19 | 30.23 | -60.53 | 4 | W. Yang, E. Hauksson, P. M. Shearer, Computing a large refined catalog of focal mechanisms for southern California (1981-2010): Temporal stability of the style of faulting. Bull. Seismol. Soc. Am. 102, 1179–1194 (2012).
2016 | 10 | 17 | 22 | 28 | 50.8 | 33.9667 | -116.93 | 16.04 | 1.27 | 292 | 69 | 146 | 35.59 | 58.53 | 24.85 | 4 | W. Yang, E. Hauksson, P. M. Shearer, Computing a large refined catalog of focal mechanisms for southern California (1981-2010): Temporal stability of the style of faulting. Bull. Seismol. Soc. Am. 102, 1179–1194 (2012).
2016 | 10 | 18 | 3 | 35 | 34.48 | 34.158 | -117.4455 | 4.96 | 1.17 | 303 | 78 | -177 | 212.38 | 87.07 | -12.02 | 4 | W. Yang, E. Hauksson, P. M. Shearer, Computing a large refined catalog of focal mechanisms for southern California (1981-2010): Temporal stability of the style of faulting. Bull. Seismol. Soc. Am. 102, 1179–1194 (2012).
2016 | 10 | 18 | 4 | 54 | 37.99 | 33.685 | -116.7843 | 16.97 | 1.21 | 12 | 12 | 171 | 110.81 | 88.14 | 78.14 | 4 | W. Yang, E. Hauksson, P. M. Shearer, Computing a large refined catalog of focal mechanisms for southern California (1981-2010): Temporal stability of the style of faulting. Bull. Seismol. Soc. Am. 102, 1179–1194 (2012).
2016 | 10 | 18 | 13 | 8 | 26 | 16.53 | -99.58 | 16.2 | 4.9 | 76 | 70 | 60 | 315.36 | 35.53 | 143.95 | 1 | International Seismological Centre (ISC) Bulletin (http://www.isc.ac.uk/iscbulletin/search/fmechanisms/)
2016 | 10 | 18 | 22 | 9 | 7.69 | 36.713 | -121.3113 | 7.59 | 3.55 | 45 | 70 | 0 | 315 | 90 | -160 | 3 | NCEDC, Northern California Earthquake Data Center. UC Berkeley Seismol. Lab. (2014), doi:10.7932/NCEDC.
2016 | 10 | 19 | 8 | 9 | 57.16 | 33.9375 | -116.9465 | 17.09 | 1.54 | 323 | 71 | 125 | 77.94 | 39.24 | 30.98 | 4 | W. Yang, E. Hauksson, P. M. Shearer, Computing a large refined catalog of focal mechanisms for southern California (1981-2010): Temporal stability of the style of faulting. Bull. Seismol. Soc. Am. 102, 1179–1194 (2012).
2016 | 10 | 19 | 10 | 3 | 32.32 | 34.3315 | -116.8532 | 3.46 | 1.1 | 173 | 74 | -136 | 68.09 | 48.11 | -21.73 | 4 | W. Yang, E. Hauksson, P. M. Shearer, Computing a large refined catalog of focal mechanisms for southern California (1981-2010): Temporal stability of the style of faulting. Bull. Seismol. Soc. Am. 102, 1179–1194 (2012).
2016 | 10 | 19 | 22 | 33 | 35 | 36.76 | -97.78 | 3 | 3.07 | 203 | 85 | 155 | 295.33 | 65.1 | 5.51 | 2 | R. B. Herrmann, H. M. Benz, C. J. Ammon, Monitoring the earthquake source process in North America. Bull. Seismol. Soc. Am. 101, 2609–2625 (2011).
2016 | 10 | 20 | 3 | 56 | 6.21 | 36.0268 | -117.7735 | 2.33 | 1.53 | 119 | 81 | -86 | 274.92 | 9.84 | -113.77 | 4 | W. Yang, E. Hauksson, P. M. Shearer, Computing a large refined catalog of focal mechanisms for southern California (1981-2010): Temporal stability of the style of faulting. Bull. Seismol. Soc. Am. 102, 1179–1194 (2012).
2016 | 10 | 20 | 10 | 45 | 2.65 | 38.825 | -122.8022 | 2.85 | 3.29 | 10 | 90 | -110 | 280 | 20 | 0 | 3 | NCEDC, Northern California Earthquake Data Center. UC Berkeley Seismol. Lab. (2014), doi:10.7932/NCEDC.
2016 | 10 | 20 | 12 | 14 | 8 | 36.92 | -97.65 | 9 | 3.41 | 105 | 75 | 45 | 0.49 | 46.92 | 159.25 | 2 | R. B. Herrmann, H. M. Benz, C. J. Ammon, Monitoring the earthquake source process in North America. Bull. Seismol. Soc. Am. 101, 2609–2625 (2011).
2016 | 10 | 20 | 17 | 55 | 37.39 | 33.5835 | -116.806 | 9.45 | 0.62 | 196 | 59 | -78 | 353.57 | 33.02 | -109.09 | 4 | W. Yang, E. Hauksson, P. M. Shearer, Computing a large refined catalog of focal mechanisms for southern California (1981-2010): Temporal stability of the style of faulting. Bull. Seismol. Soc. Am. 102, 1179–1194 (2012).
2016 | 10 | 20 | 23 | 13 | 37.57 | 33.6203 | -116.8677 | 14.66 | 2.14 | 6 | 35 | -70 | 162.04 | 57.39 | -103.47 | 4 | W. Yang, E. Hauksson, P. M. Shearer, Computing a large refined catalog of focal mechanisms for southern California (1981-2010): Temporal stability of the style of faulting. Bull. Seismol. Soc. Am. 102, 1179–1194 (2012).
2016 | 10 | 21 | 11 | 17 | 54.03 | 33.4707 | -116.4315 | 13.42 | 1.11 | 315 | 78 | 153 | 51.05 | 63.64 | 13.42 | 4 | W. Yang, E. Hauksson, P. M. Shearer, Computing a large refined catalog of focal mechanisms for southern California (1981-2010): Temporal stability of the style of faulting. Bull. Seismol. Soc. Am. 102, 1179–1194 (2012).
2016 | 10 | 21 | 14 | 55 | 34.12 | 34.0338 | -117.2177 | 17.73 | 1.09 | 177 | 86 | -174 | 86.58 | 84.01 | -4.02 | 4 | W. Yang, E. Hauksson, P. M. Shearer, Computing a large refined catalog of focal mechanisms for southern California (1981-2010): Temporal stability of the style of faulting. Bull. Seismol. Soc. Am. 102, 1179–1194 (2012).
2016 | 10 | 21 | 20 | 26 | 0 | 36.44 | -98.75 | 7 | 3.89 | 220 | 85 | 175 | 310.44 | 85.02 | 5.02 | 2 | R. B. Herrmann, H. M. Benz, C. J. Ammon, Monitoring the earthquake source process in North America. Bull. Seismol. Soc. Am. 101, 2609–2625 (2011).
2016 | 10 | 21 | 20 | 47 | 39 | 36.44 | -98.77 | 7 | 3.35 | 140 | 85 | -10 | 230.88 | 80.04 | -174.92 | 2 | R. B. Herrmann, H. M. Benz, C. J. Ammon, Monitoring the earthquake source process in North America. Bull. Seismol. Soc. Am. 101, 2609–2625 (2011).
2016 | 10 | 22 | 3 | 24 | 58.95 | 33.709 | -116.7498 | 16.45 | 0.97 | 342 | 37 | 176 | 75.2 | 87.59 | 53.07 | 4 | W. Yang, E. Hauksson, P. M. Shearer, Computing a large refined catalog of focal mechanisms for southern California (1981-2010): Temporal stability of the style of faulting. Bull. Seismol. Soc. Am. 102, 1179–1194 (2012).
2016 | 10 | 22 | 3 | 33 | 8.13 | 35.9048 | -117.911 | 10.88 | 1.59 | 3 | 41 | -111 | 209.96 | 52.23 | -72.7 | 4 | W. Yang, E. Hauksson, P. M. Shearer, Computing a large refined catalog of focal mechanisms for southern California (1981-2010): Temporal stability of the style of faulting. Bull. Seismol. Soc. Am. 102, 1179–1194 (2012).
2016 | 10 | 22 | 9 | 35 | 59.23 | 33.98 | -116.8328 | 17.46 | 1.2 | 332 | 41 | -171 | 235.18 | 84.11 | -49.35 | 4 | W. Yang, E. Hauksson, P. M. Shearer, Computing a large refined catalog of focal mechanisms for southern California (1981-2010): Temporal stability of the style of faulting. Bull. Seismol. Soc. Am. 102, 1179–1194 (2012).
2016 | 10 | 22 | 11 | 57 | 34.36 | 35.713 | -118.05 | 13.94 | 1.21 | 147 | 53 | -127 | 18.39 | 50.37 | -51.39 | 4 | W. Yang, E. Hauksson, P. M. Shearer, Computing a large refined catalog of focal mechanisms for southern California (1981-2010): Temporal stability of the style of faulting. Bull. Seismol. Soc. Am. 102, 1179–1194 (2012).
2016 | 10 | 23 | 5 | 59 | 38.15 | 33.5125 | -116.9818 | 9.39 | 1.04 | 109 | 90 | 173 | 199 | 83 | 0 | 4 | W. Yang, E. Hauksson, P. M. Shearer, Computing a large refined catalog of focal mechanisms for southern California (1981-2010): Temporal stability of the style of faulting. Bull. Seismol. Soc. Am. 102, 1179–1194 (2012).
2016 | 10 | 23 | 15 | 51 | 14.55 | 34.3477 | -116.1743 | 5.49 | 1.92 | 164 | 85 | 162 | 255.62 | 72.07 | 5.26 | 4 | W. Yang, E. Hauksson, P. M. Shearer, Computing a large refined catalog of focal mechanisms for southern California (1981-2010): Temporal stability of the style of faulting. Bull. Seismol. Soc. Am. 102, 1179–1194 (2012).
2016 | 10 | 23 | 18 | 26 | 38.79 | 33.5652 | -116.415 | 8.88 | 0.77 | 334 | 47 | -109 | 180.79 | 46.25 | -70.75 | 4 | W. Yang, E. Hauksson, P. M. Shearer, Computing a large refined catalog of focal mechanisms for southern California (1981-2010): Temporal stability of the style of faulting. Bull. Seismol. Soc. Am. 102, 1179–1194 (2012).
2016 | 10 | 23 | 22 | 39 | 58.74 | 33.9673 | -116.9633 | 10.74 | 1.56 | 301 | 85 | -171 | 210.21 | 81.03 | -5.06 | 4 | W. Yang, E. Hauksson, P. M. Shearer, Computing a large refined catalog of focal mechanisms for southern California (1981-2010): Temporal stability of the style of faulting. Bull. Seismol. Soc. Am. 102, 1179–1194 (2012).
2016 | 10 | 23 | 22 | 59 | 29.9 | 18.92 | -104.57 | 12 | 5.52 | 319 | 27 | 105 | 122.26 | 63.99 | 82.49 | 13 | Global CMT database: https://www.globalcmt.org
2016 | 10 | 24 | 17 | 1 | 35.45 | 33.352 | -116.3437 | 12.71 | 2.19 | 111 | 85 | 171 | 201.79 | 81.03 | 5.06 | 4 | W. Yang, E. Hauksson, P. M. Shearer, Computing a large refined catalog of focal mechanisms for southern California (1981-2010): Temporal stability of the style of faulting. Bull. Seismol. Soc. Am. 102, 1179–1194 (2012).
2016 | 10 | 24 | 19 | 3 | 18.88 | 34.3645 | -116.9085 | 3.47 | 1.88 | 296 | 74 | 176 | 27.1 | 86.16 | 16.04 | 4 | W. Yang, E. Hauksson, P. M. Shearer, Computing a large refined catalog of focal mechanisms for southern California (1981-2010): Temporal stability of the style of faulting. Bull. Seismol. Soc. Am. 102, 1179–1194 (2012).
2016 | 10 | 25 | 8 | 53 | 9.3 | 17.19 | -84.7 | 14.9 | 4.88 | 352 | 85 | 180 | 82 | 90 | 5 | 13 | Global CMT database: https://www.globalcmt.org
2016 | 10 | 25 | 20 | 24 | 24.81 | 33.382 | -116.6803 | 11.31 | 0.88 | 78 | 66 | 61 | 311.73 | 36.96 | 137.44 | 4 | W. Yang, E. Hauksson, P. M. Shearer, Computing a large refined catalog of focal mechanisms for southern California (1981-2010): Temporal stability of the style of faulting. Bull. Seismol. Soc. Am. 102, 1179–1194 (2012).
2016 | 10 | 25 | 22 | 42 | 42.02 | 33.5033 | -116.5318 | 10.25 | 1.75 | 137 | 86 | 171 | 227.63 | 81.02 | 4.05 | 4 | W. Yang, E. Hauksson, P. M. Shearer, Computing a large refined catalog of focal mechanisms for southern California (1981-2010): Temporal stability of the style of faulting. Bull. Seismol. Soc. Am. 102, 1179–1194 (2012).
2016 | 10 | 25 | 22 | 43 | 18.56 | 33.5028 | -116.53 | 9.68 | 0.87 | 317 | 88 | -164 | 226.43 | 74.01 | -2.08 | 4 | W. Yang, E. Hauksson, P. M. Shearer, Computing a large refined catalog of focal mechanisms for southern California (1981-2010): Temporal stability of the style of faulting. Bull. Seismol. Soc. Am. 102, 1179–1194 (2012).
2016 | 10 | 26 | 1 | 45 | 14.46 | 33.691 | -116.7905 | 17.1 | 1.31 | 186 | 44 | -102 | 22.46 | 47.2 | -78.65 | 4 | W. Yang, E. Hauksson, P. M. Shearer, Computing a large refined catalog of focal mechanisms for southern California (1981-2010): Temporal stability of the style of faulting. Bull. Seismol. Soc. Am. 102, 1179–1194 (2012).
2016 | 10 | 26 | 2 | 2 | 26.36 | 33.4878 | -116.9065 | 8.08 | 0.9 | 134 | 85 | -178 | 43.83 | 88.01 | -5 | 4 | W. Yang, E. Hauksson, P. M. Shearer, Computing a large refined catalog of focal mechanisms for southern California (1981-2010): Temporal stability of the style of faulting. Bull. Seismol. Soc. Am. 102, 1179–1194 (2012).
2016 | 10 | 26 | 4 | 19 | 12.54 | 33.503 | -116.5328 | 10.11 | 1.97 | 316 | 86 | -179 | 225.93 | 89 | -4 | 4 | W. Yang, E. Hauksson, P. M. Shearer, Computing a large refined catalog of focal mechanisms for southern California (1981-2010): Temporal stability of the style of faulting. Bull. Seismol. Soc. Am. 102, 1179–1194 (2012).
2016 | 10 | 26 | 4 | 23 | 27.82 | 33.5035 | -116.5333 | 9.82 | 1.73 | 314 | 58 | 167 | 50.97 | 79 | 32.67 | 4 | W. Yang, E. Hauksson, P. M. Shearer, Computing a large refined catalog of focal mechanisms for southern California (1981-2010): Temporal stability of the style of faulting. Bull. Seismol. Soc. Am. 102, 1179–1194 (2012).
2016 | 10 | 26 | 7 | 25 | 56.54 | 33.5042 | -116.533 | 9.8 | 0.68 | 339 | 79 | -160 | 245.03 | 70.38 | -11.69 | 4 | W. Yang, E. Hauksson, P. M. Shearer, Computing a large refined catalog of focal mechanisms for southern California (1981-2010): Temporal stability of the style of faulting. Bull. Seismol. Soc. Am. 102, 1179–1194 (2012).
2016 | 10 | 26 | 14 | 10 | 0.62 | 33.5005 | -116.5322 | 8.8 | 1.29 | 142 | 81 | 159 | 235.44 | 69.27 | 9.63 | 4 | W. Yang, E. Hauksson, P. M. Shearer, Computing a large refined catalog of focal mechanisms for southern California (1981-2010): Temporal stability of the style of faulting. Bull. Seismol. Soc. Am. 102, 1179–1194 (2012).
2016 | 10 | 26 | 14 | 59 | 11.9 | 33.978 | -116.565 | 10.08 | 1.24 | 306 | 44 | 150 | 58.55 | 69.68 | 50.09 | 4 | W. Yang, E. Hauksson, P. M. Shearer, Computing a large refined catalog of focal mechanisms for southern California (1981-2010): Temporal stability of the style of faulting. Bull. Seismol. Soc. Am. 102, 1179–1194 (2012).
2016 | 10 | 26 | 17 | 14 | 39.98 | 33.5018 | -116.5295 | 9.66 | 0.99 | 336 | 89 | -168 | 245.79 | 78 | -1.02 | 4 | W. Yang, E. Hauksson, P. M. Shearer, Computing a large refined catalog of focal mechanisms for southern California (1981-2010): Temporal stability of the style of faulting. Bull. Seismol. Soc. Am. 102, 1179–1194 (2012).
2016 | 10 | 26 | 21 | 44 | 55.73 | 33.1762 | -115.6005 | 4.36 | 2.54 | 330 | 86 | 169 | 60.78 | 79.03 | 4.07 | 4 | W. Yang, E. Hauksson, P. M. Shearer, Computing a large refined catalog of focal mechanisms for southern California (1981-2010): Temporal stability of the style of faulting. Bull. Seismol. Soc. Am. 102, 1179–1194 (2012).
2016 | 10 | 26 | 22 | 24 | 49.15 | 33.5022 | -116.5298 | 9.62 | 0.52 | 339 | 87 | -155 | 247.6 | 65.04 | -3.31 | 4 | W. Yang, E. Hauksson, P. M. Shearer, Computing a large refined catalog of focal mechanisms for southern California (1981-2010): Temporal stability of the style of faulting. Bull. Seismol. Soc. Am. 102, 1179–1194 (2012).
2016 | 10 | 26 | 22 | 35 | 48.64 | 33.1777 | -115.5675 | 5.17 | 2.12 | 332 | 88 | -176 | 241.86 | 86 | -2 | 4 | W. Yang, E. Hauksson, P. M. Shearer, Computing a large refined catalog of focal mechanisms for southern California (1981-2010): Temporal stability of the style of faulting. Bull. Seismol. Soc. Am. 102, 1179–1194 (2012).
2016 | 10 | 26 | 23 | 17 | 41.09 | 33.1805 | -115.5953 | 3.48 | 1.8 | 152 | 87 | -178 | 61.9 | 88 | -3 | 4 | W. Yang, E. Hauksson, P. M. Shearer, Computing a large refined catalog of focal mechanisms for southern California (1981-2010): Temporal stability of the style of faulting. Bull. Seismol. Soc. Am. 102, 1179–1194 (2012).
2016 | 10 | 27 | 6 | 37 | 23.63 | 40.3462 | -124.5465 | 23.97 | 4.11 | 40 | 15 | 20 | 290.63 | 84.92 | 104.13 | 3 | NCEDC, Northern California Earthquake Data Center. UC Berkeley Seismol. Lab. (2014), doi:10.7932/NCEDC.
2016 | 10 | 27 | 10 | 28 | 9.03 | 33.8342 | -116.7293 | 13.33 | 1.6 | 96 | 68 | 140 | 203.45 | 53.42 | 27.81 | 4 | W. Yang, E. Hauksson, P. M. Shearer, Computing a large refined catalog of focal mechanisms for southern California (1981-2010): Temporal stability of the style of faulting. Bull. Seismol. Soc. Am. 102, 1179–1194 (2012).
2016 | 10 | 27 | 11 | 53 | 17 | 53.5855 | -163.265 | 13.89 | 5.9 | 58 | 77 | 85 | 259.25 | 13.91 | 110.68 | 17 | Moment tensors from U.S. Geological Survey Advanced National Seismic System (ANSS) Comprehensive Catalog of Earthquake Events and Products, https://www.sciencebase.gov/catalog/item/52eab950e4b0444d1ce67917
2016 | 10 | 27 | 12 | 44 | 59.8 | 53.65 | -163.3 | 18.8 | 5.18 | 242 | 22 | 79 | 73.84 | 68.42 | 94.41 | 13 | Global CMT database: https://www.globalcmt.org
2016 | 10 | 27 | 20 | 29 | 4.02 | 33.6912 | -116.7307 | 15.9 | 1.67 | 63 | 23 | -95 | 248.43 | 67.09 | -87.88 | 4 | W. Yang, E. Hauksson, P. M. Shearer, Computing a large refined catalog of focal mechanisms for southern California (1981-2010): Temporal stability of the style of faulting. Bull. Seismol. Soc. Am. 102, 1179–1194 (2012).
2016 | 10 | 28 | 3 | 26 | 12.21 | 33.504 | -116.5308 | 9.74 | 0.64 | 347 | 85 | -146 | 253.64 | 56.15 | -6.02 | 4 | W. Yang, E. Hauksson, P. M. Shearer, Computing a large refined catalog of focal mechanisms for southern California (1981-2010): Temporal stability of the style of faulting. Bull. Seismol. Soc. Am. 102, 1179–1194 (2012).
2016 | 10 | 28 | 3 | 34 | 11.96 | 33.5042 | -116.531 | 9.77 | 0.84 | 337 | 82 | -158 | 243.78 | 68.23 | -8.62 | 4 | W. Yang, E. Hauksson, P. M. Shearer, Computing a large refined catalog of focal mechanisms for southern California (1981-2010): Temporal stability of the style of faulting. Bull. Seismol. Soc. Am. 102, 1179–1194 (2012).
2016 | 10 | 28 | 5 | 39 | 47.23 | 33.5025 | -116.5295 | 9.71 | 1.22 | 330 | 63 | -172 | 236.35 | 82.88 | -27.23 | 4 | W. Yang, E. Hauksson, P. M. Shearer, Computing a large refined catalog of focal mechanisms for southern California (1981-2010): Temporal stability of the style of faulting. Bull. Seismol. Soc. Am. 102, 1179–1194 (2012).
2016 | 10 | 28 | 8 | 36 | 34 | 53.49 | -163.45 | 21.7 | 4.9 | 73 | 56 | 102 | 232.19 | 35.81 | 72.87 | 1 | International Seismological Centre (ISC) Bulletin (http://www.isc.ac.uk/iscbulletin/search/fmechanisms/)
2016 | 10 | 28 | 9 | 37 | 37.33 | 33.674 | -116.7278 | 15.72 | 0.7 | 235 | 71 | -85 | 39.96 | 19.62 | -104.2 | 4 | W. Yang, E. Hauksson, P. M. Shearer, Computing a large refined catalog of focal mechanisms for southern California (1981-2010): Temporal stability of the style of faulting. Bull. Seismol. Soc. Am. 102, 1179–1194 (2012).
2016 | 10 | 28 | 11 | 37 | 26.96 | 33.5042 | -116.531 | 9.74 | 0.93 | 150 | 79 | 136 | 250.44 | 47.01 | 15.12 | 4 | W. Yang, E. Hauksson, P. M. Shearer, Computing a large refined catalog of focal mechanisms for southern California (1981-2010): Temporal stability of the style of faulting. Bull. Seismol. Soc. Am. 102, 1179–1194 (2012).
2016 | 10 | 28 | 15 | 50 | 33.55 | 33.5078 | -116.4923 | 15.09 | 1.49 | 224 | 62 | -79 | 21.51 | 29.92 | -109.74 | 4 | W. Yang, E. Hauksson, P. M. Shearer, Computing a large refined catalog of focal mechanisms for southern California (1981-2010): Temporal stability of the style of faulting. Bull. Seismol. Soc. Am. 102, 1179–1194 (2012).
2016 | 10 | 28 | 19 | 15 | 39 | 63.3 | -151.83 | 13 | 3.68 | 277 | 66 | 141 | 25.23 | 54.91 | 29.81 | 2 | R. B. Herrmann, H. M. Benz, C. J. Ammon, Monitoring the earthquake source process in North America. Bull. Seismol. Soc. Am. 101, 2609–2625 (2011).
2016 | 10 | 29 | 0 | 1 | 24.01 | 33.4205 | -116.3717 | 11.02 | 1.86 | 132 | 89 | 175 | 222.09 | 85 | 1 | 4 | W. Yang, E. Hauksson, P. M. Shearer, Computing a large refined catalog of focal mechanisms for southern California (1981-2010): Temporal stability of the style of faulting. Bull. Seismol. Soc. Am. 102, 1179–1194 (2012).
2016 | 10 | 29 | 4 | 49 | 23.34 | 33.4745 | -116.4297 | 14.07 | 2 | 346 | 79 | -163 | 252.66 | 73.32 | -11.49 | 4 | W. Yang, E. Hauksson, P. M. Shearer, Computing a large refined catalog of focal mechanisms for southern California (1981-2010): Temporal stability of the style of faulting. Bull. Seismol. Soc. Am. 102, 1179–1194 (2012).
2016 | 10 | 29 | 21 | 7 | 31.5 | 33.5038 | -116.5308 | 9.73 | 0.76 | 140 | 76 | 131 | 245.55 | 42.92 | 20.81 | 4 | W. Yang, E. Hauksson, P. M. Shearer, Computing a large refined catalog of focal mechanisms for southern California (1981-2010): Temporal stability of the style of faulting. Bull. Seismol. Soc. Am. 102, 1179–1194 (2012).
2016 | 10 | 29 | 21 | 51 | 9.26 | 33.5028 | -116.53 | 9.72 | 1.1 | 318 | 78 | -178 | 227.58 | 88.04 | -12.01 | 4 | W. Yang, E. Hauksson, P. M. Shearer, Computing a large refined catalog of focal mechanisms for southern California (1981-2010): Temporal stability of the style of faulting. Bull. Seismol. Soc. Am. 102, 1179–1194 (2012).
2016 | 10 | 29 | 23 | 8 | 59.07 | 33.503 | -116.5305 | 9.58 | 0.64 | 164 | 86 | 131 | 258.59 | 41.16 | 6.08 | 4 | W. Yang, E. Hauksson, P. M. Shearer, Computing a large refined catalog of focal mechanisms for southern California (1981-2010): Temporal stability of the style of faulting. Bull. Seismol. Soc. Am. 102, 1179–1194 (2012).
2016 | 10 | 29 | 23 | 57 | 8.7 | 35.0958 | -119.1208 | 22.61 | 3.04 | 165 | 55 | -130 | 40.64 | 51.13 | -47.45 | 3 | NCEDC, Northern California Earthquake Data Center. UC Berkeley Seismol. Lab. (2014), doi:10.7932/NCEDC.
2016 | 10 | 30 | 3 | 24 | 56.43 | 35.3213 | -118.5577 | 4.19 | 1.34 | 133 | 39 | -177 | 40.67 | 88.11 | -51.04 | 4 | W. Yang, E. Hauksson, P. M. Shearer, Computing a large refined catalog of focal mechanisms for southern California (1981-2010): Temporal stability of the style of faulting. Bull. Seismol. Soc. Am. 102, 1179–1194 (2012).
2016 | 10 | 30 | 9 | 38 | 12.2 | 33.6845 | -116.735 | 19.16 | 0.87 | 6 | 61 | 126 | 129.71 | 44.96 | 43.32 | 4 | W. Yang, E. Hauksson, P. M. Shearer, Computing a large refined catalog of focal mechanisms for southern California (1981-2010): Temporal stability of the style of faulting. Bull. Seismol. Soc. Am. 102, 1179–1194 (2012).
2016 | 10 | 30 | 10 | 21 | 2 | 36.3 | -97.06 | 7 | 3.42 | 55 | 85 | -175 | 324.56 | 85.02 | -5.02 | 2 | R. B. Herrmann, H. M. Benz, C. J. Ammon, Monitoring the earthquake source process in North America. Bull. Seismol. Soc. Am. 101, 2609–2625 (2011).
2016 | 10 | 30 | 17 | 47 | 0.19 | 33.4867 | -116.591 | 10.23 | 0.92 | 327 | 73 | -145 | 225.43 | 56.73 | -20.47 | 4 | W. Yang, E. Hauksson, P. M. Shearer, Computing a large refined catalog of focal mechanisms for southern California (1981-2010): Temporal stability of the style of faulting. Bull. Seismol. Soc. Am. 102, 1179–1194 (2012).
2016 | 10 | 30 | 17 | 58 | 4.24 | 38.7917 | -122.7613 | 2.04 | 3.23 | 10 | 55 | -130 | 245.64 | 51.13 | -47.45 | 3 | NCEDC, Northern California Earthquake Data Center. UC Berkeley Seismol. Lab. (2014), doi:10.7932/NCEDC.
2016 | 10 | 31 | 3 | 27 | 4 | 36.2856 | -97.5073 | 8.161 | 3.4 | 317.43 | 85.05 | 21.92 | 225.44 | 68.17 | 174.67 | 17 | Moment tensors from U.S. Geological Survey Advanced National Seismic System (ANSS) Comprehensive Catalog of Earthquake Events and Products, https://www.sciencebase.gov/catalog/item/52eab950e4b0444d1ce67917
2016 | 10 | 31 | 5 | 2 | 45.43 | 33.4783 | -116.4585 | 12.98 | 1.25 | 342 | 82 | -162 | 249.41 | 72.18 | -8.41 | 4 | W. Yang, E. Hauksson, P. M. Shearer, Computing a large refined catalog of focal mechanisms for southern California (1981-2010): Temporal stability of the style of faulting. Bull. Seismol. Soc. Am. 102, 1179–1194 (2012).
2016 | 10 | 31 | 9 | 7 | 48.46 | 34.1453 | -117.4583 | 12.19 | 1.19 | 154 | 79 | 155 | 249.08 | 65.49 | 12.11 | 4 | W. Yang, E. Hauksson, P. M. Shearer, Computing a large refined catalog of focal mechanisms for southern California (1981-2010): Temporal stability of the style of faulting. Bull. Seismol. Soc. Am. 102, 1179–1194 (2012).
2016 | 10 | 31 | 10 | 0 | 53.62 | 33.1803 | -115.5672 | 5.13 | 3.08 | 145 | 86 | 170 | 235.7 | 80.02 | 4.06 | 4 | W. Yang, E. Hauksson, P. M. Shearer, Computing a large refined catalog of focal mechanisms for southern California (1981-2010): Temporal stability of the style of faulting. Bull. Seismol. Soc. Am. 102, 1179–1194 (2012).
2016 | 10 | 31 | 10 | 15 | 19.05 | 33.1797 | -115.5653 | 4.78 | 3.04 | 331 | 65 | -176 | 239.31 | 86.38 | -25.05 | 4 | W. Yang, E. Hauksson, P. M. Shearer, Computing a large refined catalog of focal mechanisms for southern California (1981-2010): Temporal stability of the style of faulting. Bull. Seismol. Soc. Am. 102, 1179–1194 (2012).
2016 | 10 | 31 | 11 | 35 | 5.81 | 36.2493 | -120.8175 | 7.96 | 3.18 | 50 | 85 | 20 | 318.18 | 70.08 | 174.68 | 3 | NCEDC, Northern California Earthquake Data Center. UC Berkeley Seismol. Lab. (2014), doi:10.7932/NCEDC.
2016 | 10 | 31 | 13 | 52 | 45.61 | 33.1768 | -115.5642 | 4.99 | 2.34 | 29 | 45 | -51 | 160.13 | 56.67 | -122.18 | 4 | W. Yang, E. Hauksson, P. M. Shearer, Computing a large refined catalog of focal mechanisms for southern California (1981-2010): Temporal stability of the style of faulting. Bull. Seismol. Soc. Am. 102, 1179–1194 (2012).
2016 | 10 | 31 | 17 | 17 | 6.63 | 33.1782 | -115.5638 | 4.91 | 3.05 | 17 | 24 | -66 | 171.02 | 68.19 | -100.26 | 4 | W. Yang, E. Hauksson, P. M. Shearer, Computing a large refined catalog of focal mechanisms for southern California (1981-2010): Temporal stability of the style of faulting. Bull. Seismol. Soc. Am. 102, 1179–1194 (2012).
2016 | 10 | 31 | 19 | 11 | 49.09 | 35.8958 | -117.68 | 4.43 | 1.25 | 346 | 83 | 168 | 77.48 | 78.09 | 7.15 | 4 | W. Yang, E. Hauksson, P. M. Shearer, Computing a large refined catalog of focal mechanisms for southern California (1981-2010): Temporal stability of the style of faulting. Bull. Seismol. Soc. Am. 102, 1179–1194 (2012).
2016 | 11 | 1 | 2 | 53 | 47.5 | 33.1788 | -115.5617 | 4.33 | 1.99 | 313 | 41 | -131 | 182.04 | 60.32 | -60.3 | 4 | W. Yang, E. Hauksson, P. M. Shearer, Computing a large refined catalog of focal mechanisms for southern California (1981-2010): Temporal stability of the style of faulting. Bull. Seismol. Soc. Am. 102, 1179–1194 (2012).
2016 | 11 | 1 | 4 | 12 | 21.21 | 34.0288 | -116.7353 | 15.73 | 1.71 | 289 | 77 | 175 | 20.13 | 85.13 | 13.05 | 4 | W. Yang, E. Hauksson, P. M. Shearer, Computing a large refined catalog of focal mechanisms for southern California (1981-2010): Temporal stability of the style of faulting. Bull. Seismol. Soc. Am. 102, 1179–1194 (2012).
2016 | 11 | 1 | 4 | 24 | 28.7 | 14.14 | -92.65 | 10 | 4.75 | 292 | 36 | 89 | 113.24 | 54.01 | 90.73 | 13 | Global CMT database: https://www.globalcmt.org
2016 | 11 | 1 | 8 | 11 | 57.52 | 33.348 | -116.3282 | 11.09 | 1.02 | 321 | 66 | -141 | 212.77 | 54.91 | -29.81 | 4 | W. Yang, E. Hauksson, P. M. Shearer, Computing a large refined catalog of focal mechanisms for southern California (1981-2010): Temporal stability of the style of faulting. Bull. Seismol. Soc. Am. 102, 1179–1194 (2012).
2016 | 11 | 1 | 18 | 2 | 45.37 | 34.0447 | -117.25 | 14.97 | 2.38 | 152 | 75 | -172 | 59.92 | 82.27 | -15.14 | 4 | W. Yang, E. Hauksson, P. M. Shearer, Computing a large refined catalog of focal mechanisms for southern California (1981-2010): Temporal stability of the style of faulting. Bull. Seismol. Soc. Am. 102, 1179–1194 (2012).
2016 | 11 | 2 | 4 | 26 | 54 | 36.31 | -96.65 | 4 | 4.23 | 55 | 85 | 175 | 145.44 | 85.02 | 5.02 | 2 | R. B. Herrmann, H. M. Benz, C. J. Ammon, Monitoring the earthquake source process in North America. Bull. Seismol. Soc. Am. 101, 2609–2625 (2011).
2016 | 11 | 2 | 11 | 56 | 32.98 | 33.708 | -116.8132 | 16.27 | 0.93 | 205 | 75 | -133 | 99.49 | 45.05 | -21.45 | 4 | W. Yang, E. Hauksson, P. M. Shearer, Computing a large refined catalog of focal mechanisms for southern California (1981-2010): Temporal stability of the style of faulting. Bull. Seismol. Soc. Am. 102, 1179–1194 (2012).
2016 | 11 | 2 | 16 | 45 | 10.03 | 33.663 | -116.7482 | 13.4 | 0.9 | 293 | 51 | 132 | 57.95 | 54.72 | 50.43 | 4 | W. Yang, E. Hauksson, P. M. Shearer, Computing a large refined catalog of focal mechanisms for southern California (1981-2010): Temporal stability of the style of faulting. Bull. Seismol. Soc. Am. 102, 1179–1194 (2012).
2016 | 11 | 3 | 12 | 57 | 33.56 | 39.6622 | -123.6312 | -0.57 | 3.82 | 55 | 80 | 20 | 321.38 | 70.32 | 169.37 | 3 | NCEDC, Northern California Earthquake Data Center. UC Berkeley Seismol. Lab. (2014), doi:10.7932/NCEDC.
2016 | 11 | 4 | 18 | 53 | 20.81 | 33.6847 | -116.7512 | 17.04 | 0.92 | 95 | 25 | -21 | 204.18 | 81.29 | -113.53 | 4 | W. Yang, E. Hauksson, P. M. Shearer, Computing a large refined catalog of focal mechanisms for southern California (1981-2010): Temporal stability of the style of faulting. Bull. Seismol. Soc. Am. 102, 1179–1194 (2012).
2016 | 11 | 4 | 21 | 21 | 17.88 | 34.0543 | -117.2447 | 16.79 | 2.9 | 161 | 77 | 180 | 251 | 90 | 13 | 4 | W. Yang, E. Hauksson, P. M. Shearer, Computing a large refined catalog of focal mechanisms for southern California (1981-2010): Temporal stability of the style of faulting. Bull. Seismol. Soc. Am. 102, 1179–1194 (2012).
2016 | 11 | 5 | 1 | 7 | 0.92 | 33.4678 | -116.514 | 13.76 | 1.37 | 126 | 67 | -159 | 27.47 | 70.74 | -24.45 | 4 | W. Yang, E. Hauksson, P. M. Shearer, Computing a large refined catalog of focal mechanisms for southern California (1981-2010): Temporal stability of the style of faulting. Bull. Seismol. Soc. Am. 102, 1179–1194 (2012).
2016 | 11 | 5 | 2 | 3 | 25.08 | 36.0682 | -117.7292 | 3.12 | 1.21 | 297 | 84 | -127 | 199.1 | 37.41 | -9.91 | 4 | W. Yang, E. Hauksson, P. M. Shearer, Computing a large refined catalog of focal mechanisms for southern California (1981-2010): Temporal stability of the style of faulting. Bull. Seismol. Soc. Am. 102, 1179–1194 (2012).
2016 | 11 | 5 | 9 | 39 | 43 | 36.31 | -96.65 | 3 | 3.34 | 60 | 85 | 175 | 150.44 | 85.02 | 5.02 | 2 | R. B. Herrmann, H. M. Benz, C. J. Ammon, Monitoring the earthquake source process in North America. Bull. Seismol. Soc. Am. 101, 2609–2625 (2011).
2016 | 11 | 6 | 3 | 20 | 43 | 36.25 | -97.24 | 4 | 3.4 | 285 | 80 | 45 | 185.15 | 45.86 | 166 | 2 | R. B. Herrmann, H. M. Benz, C. J. Ammon, Monitoring the earthquake source process in North America. Bull. Seismol. Soc. Am. 101, 2609–2625 (2011).
2016 | 11 | 6 | 9 | 29 | 10 | 64.18 | -150.08 | 21 | 4 | 118 | 86 | -150 | 25.69 | 60.08 | -4.62 | 2 | R. B. Herrmann, H. M. Benz, C. J. Ammon, Monitoring the earthquake source process in North America. Bull. Seismol. Soc. Am. 101, 2609–2625 (2011).
2016 | 11 | 6 | 13 | 0 | 46 | 39.6598 | -123.6373 | -0.65 | 4.06 | 355 | 50 | -120 | 216.93 | 48.44 | -59.21 | 17 | Moment tensors from U.S. Geological Survey Advanced National Seismic System (ANSS) Comprehensive Catalog of Earthquake Events and Products, https://www.sciencebase.gov/catalog/item/52eab950e4b0444d1ce67917
2016 | 11 | 6 | 19 | 40 | 50 | 61.72 | -148.21 | 4 | 3.93 | 350 | 50 | -70 | 140.48 | 43.96 | -112.18 | 2 | R. B. Herrmann, H. M. Benz, C. J. Ammon, Monitoring the earthquake source process in North America. Bull. Seismol. Soc. Am. 101, 2609–2625 (2011).
2016 | 11 | 6 | 22 | 53 | 29.79 | 33.1515 | -116.5737 | 15.66 | 1.7 | 281 | 47 | 122 | 58.5 | 51.67 | 60.39 | 4 | W. Yang, E. Hauksson, P. M. Shearer, Computing a large refined catalog of focal mechanisms for southern California (1981-2010): Temporal stability of the style of faulting. Bull. Seismol. Soc. Am. 102, 1179–1194 (2012).
2016 | 11 | 7 | 1 | 19 | 33.23 | 33.4328 | -116.438 | 14.09 | 1.43 | 342 | 83 | -145 | 247.12 | 55.3 | -8.52 | 4 | W. Yang, E. Hauksson, P. M. Shearer, Computing a large refined catalog of focal mechanisms for southern California (1981-2010): Temporal stability of the style of faulting. Bull. Seismol. Soc. Am. 102, 1179–1194 (2012).
2016 | 11 | 7 | 1 | 44 | 24 | 35.99 | -96.8 | 8 | 4.88 | 60 | 90 | -160 | 330 | 70 | 0 | 2 | R. B. Herrmann, H. M. Benz, C. J. Ammon, Monitoring the earthquake source process in North America. Bull. Seismol. Soc. Am. 101, 2609–2625 (2011).
2016 | 11 | 7 | 7 | 7 | 17.91 | 33.641 | -116.707 | 15.13 | 1.05 | 306 | 33 | 159 | 53.85 | 78.74 | 58.77 | 4 | W. Yang, E. Hauksson, P. M. Shearer, Computing a large refined catalog of focal mechanisms for southern California (1981-2010): Temporal stability of the style of faulting. Bull. Seismol. Soc. Am. 102, 1179–1194 (2012).
2016 | 11 | 7 | 9 | 38 | 20.11 | 33.4973 | -116.4963 | 13.92 | 0.93 | 17 | 25 | -129 | 238.78 | 70.83 | -73.65 | 4 | W. Yang, E. Hauksson, P. M. Shearer, Computing a large refined catalog of focal mechanisms for southern California (1981-2010): Temporal stability of the style of faulting. Bull. Seismol. Soc. Am. 102, 1179–1194 (2012).
2016 | 11 | 7 | 18 | 26 | 36.5 | 33.6858 | -116.7318 | 15.58 | 1.54 | 348 | 48 | -171 | 251.95 | 83.32 | -42.35 | 4 | W. Yang, E. Hauksson, P. M. Shearer, Computing a large refined catalog of focal mechanisms for southern California (1981-2010): Temporal stability of the style of faulting. Bull. Seismol. Soc. Am. 102, 1179–1194 (2012).
2016 | 11 | 9 | 0 | 55 | 46.86 | 36.4632 | -121.007 | 6.5 | 3.6 | 140 | 85 | -130 | 44.07 | 40.26 | -7.75 | 3 | NCEDC, Northern California Earthquake Data Center. UC Berkeley Seismol. Lab. (2014), doi:10.7932/NCEDC.
2016 | 11 | 9 | 2 | 15 | 37 | 36.94 | -97.89 | 2 | 3.48 | 73 | 45 | -95 | 260.05 | 45.22 | -85.02 | 2 | R. B. Herrmann, H. M. Benz, C. J. Ammon, Monitoring the earthquake source process in North America. Bull. Seismol. Soc. Am. 101, 2609–2625 (2011).
2016 | 11 | 9 | 4 | 54 | 28.97 | 33.1687 | -115.6247 | 4.62 | 2.82 | 219 | 51 | 70 | 69.04 | 43.09 | 112.9 | 4 | W. Yang, E. Hauksson, P. M. Shearer, Computing a large refined catalog of focal mechanisms for southern California (1981-2010): Temporal stability of the style of faulting. Bull. Seismol. Soc. Am. 102, 1179–1194 (2012).
2016 | 11 | 10 | 23 | 31 | 15.5 | 33.468 | -116.598 | 10.95 | 0.79 | 122 | 50 | 157 | 227.26 | 72.58 | 42.35 | 4 | W. Yang, E. Hauksson, P. M. Shearer, Computing a large refined catalog of focal mechanisms for southern California (1981-2010): Temporal stability of the style of faulting. Bull. Seismol. Soc. Am. 102, 1179–1194 (2012).
2016 | 11 | 11 | 0 | 26 | 42.7 | 33.2695 | -116.4537 | 1.86 | 1.28 | 292 | 88 | 149 | 23.2 | 59.02 | 2.33 | 4 | W. Yang, E. Hauksson, P. M. Shearer, Computing a large refined catalog of focal mechanisms for southern California (1981-2010): Temporal stability of the style of faulting. Bull. Seismol. Soc. Am. 102, 1179–1194 (2012).
2016 | 11 | 11 | 10 | 38 | 24.48 | 33.4743 | -116.4735 | 14.12 | 2.03 | 320 | 55 | -170 | 224.22 | 81.82 | -35.41 | 4 | W. Yang, E. Hauksson, P. M. Shearer, Computing a large refined catalog of focal mechanisms for southern California (1981-2010): Temporal stability of the style of faulting. Bull. Seismol. Soc. Am. 102, 1179–1194 (2012).
2016 | 11 | 11 | 10 | 38 | 55.34 | 33.4747 | -116.4738 | 14.1 | 1.31 | 343 | 73 | -157 | 245.93 | 68.06 | -18.37 | 4 | W. Yang, E. Hauksson, P. M. Shearer, Computing a large refined catalog of focal mechanisms for southern California (1981-2010): Temporal stability of the style of faulting. Bull. Seismol. Soc. Am. 102, 1179–1194 (2012).
2016 | 11 | 11 | 13 | 49 | 36.03 | 38.7507 | -122.6978 | 0.55 | 3.33 | 100 | 45 | 60 | 319.23 | 52.24 | 116.57 | 3 | NCEDC, Northern California Earthquake Data Center. UC Berkeley Seismol. Lab. (2014), doi:10.7932/NCEDC.
2016 | 11 | 11 | 16 | 59 | 55.31 | 36.114 | -117.855 | 3.16 | 1.5 | 19 | 46 | -93 | 203.31 | 44.08 | -86.9 | 4 | W. Yang, E. Hauksson, P. M. Shearer, Computing a large refined catalog of focal mechanisms for southern California (1981-2010): Temporal stability of the style of faulting. Bull. Seismol. Soc. Am. 102, 1179–1194 (2012).
2016 | 11 | 11 | 19 | 56 | 46.72 | 33.6905 | -116.7908 | 16.56 | 1.52 | 7 | 75 | -144 | 266.35 | 55.41 | -18.33 | 4 | W. Yang, E. Hauksson, P. M. Shearer, Computing a large refined catalog of focal mechanisms for southern California (1981-2010): Temporal stability of the style of faulting. Bull. Seismol. Soc. Am. 102, 1179–1194 (2012).
2016 | 11 | 12 | 0 | 12 | 33.25 | 34.2055 | -117.5623 | 5.21 | 1.46 | 133 | 77 | 178 | 223.45 | 88.05 | 13.01 | 4 | W. Yang, E. Hauksson, P. M. Shearer, Computing a large refined catalog of focal mechanisms for southern California (1981-2010): Temporal stability of the style of faulting. Bull. Seismol. Soc. Am. 102, 1179–1194 (2012).
2016 | 11 | 12 | 5 | 50 | 18.44 | 33.9903 | -116.9737 | 15.54 | 1.6 | 35 | 40 | -61 | 179.11 | 55.79 | -112.14 | 4 | W. Yang, E. Hauksson, P. M. Shearer, Computing a large refined catalog of focal mechanisms for southern California (1981-2010): Temporal stability of the style of faulting. Bull. Seismol. Soc. Am. 102, 1179–1194 (2012).
2016 | 11 | 12 | 7 | 33 | 42.15 | 34.2017 | -117.5047 | 3.4 | 1.08 | 156 | 89 | -175 | 65.91 | 85 | -1 | 4 | W. Yang, E. Hauksson, P. M. Shearer, Computing a large refined catalog of focal mechanisms for southern California (1981-2010): Temporal stability of the style of faulting. Bull. Seismol. Soc. Am. 102, 1179–1194 (2012).
2016 | 11 | 12 | 14 | 1 | 21.75 | 33.9965 | -116.8043 | 17.9 | 1.15 | 311 | 78 | 177 | 41.62 | 87.07 | 12.02 | 4 | W. Yang, E. Hauksson, P. M. Shearer, Computing a large refined catalog of focal mechanisms for southern California (1981-2010): Temporal stability of the style of faulting. Bull. Seismol. Soc. Am. 102, 1179–1194 (2012).
2016 | 11 | 12 | 21 | 52 | 36.7 | 57.07 | -157.66 | 10.3 | 5 | 75 | 38 | 98 | 244.89 | 52.43 | 83.79 | 13 | Global CMT database: https://www.globalcmt.org
2016 | 11 | 13 | 2 | 9 | 43 | 19.281 | -68.9199 | 14.3 | 4.8 | 87.71 | 49.17 | 15.01 | 347.77 | 78.7 | 138.18 | 17 | Moment tensors from U.S. Geological Survey Advanced National Seismic System (ANSS) Comprehensive Catalog of Earthquake Events and Products, https://www.sciencebase.gov/catalog/item/52eab950e4b0444d1ce67917
2016 | 11 | 14 | 1 | 56 | 35.59 | 33.6722 | -116.9237 | 15.51 | 1.91 | 159 | 86 | 145 | 251.8 | 55.1 | 4.88 | 4 | W. Yang, E. Hauksson, P. M. Shearer, Computing a large refined catalog of focal mechanisms for southern California (1981-2010): Temporal stability of the style of faulting. Bull. Seismol. Soc. Am. 102, 1179–1194 (2012).
2016 | 11 | 14 | 8 | 42 | 47.87 | 33.4977 | -116.7617 | 9.88 | 1.48 | 170 | 85 | -176 | 79.65 | 86.02 | -5.01 | 4 | W. Yang, E. Hauksson, P. M. Shearer, Computing a large refined catalog of focal mechanisms for southern California (1981-2010): Temporal stability of the style of faulting. Bull. Seismol. Soc. Am. 102, 1179–1194 (2012).
2016 | 11 | 14 | 11 | 16 | 25 | 21.69 | -117.59 | 21.2 | 5 | 34 | 52 | -81 | 199.57 | 38.89 | -101.32 | 1 | International Seismological Centre (ISC) Bulletin (http://www.isc.ac.uk/iscbulletin/search/fmechanisms/)
2016 | 11 | 14 | 20 | 25 | 2.16 | 33.4898 | -116.9013 | 9.97 | 0.73 | 310 | 80 | 173 | 41.22 | 83.11 | 10.07 | 4 | W. Yang, E. Hauksson, P. M. Shearer, Computing a large refined catalog of focal mechanisms for southern California (1981-2010): Temporal stability of the style of faulting. Bull. Seismol. Soc. Am. 102, 1179–1194 (2012).
2016 | 11 | 14 | 22 | 54 | 34 | 54.1646 | -160.1539 | 17.25 | 5.2 | 344 | 88 | 173 | 74.25 | 83 | 2.02 | 17 | Moment tensors from U.S. Geological Survey Advanced National Seismic System (ANSS) Comprehensive Catalog of Earthquake Events and Products, https://www.sciencebase.gov/catalog/item/52eab950e4b0444d1ce67917
2016 | 11 | 15 | 12 | 35 | 32.77 | 33.176 | -115.6183 | 3.1 | 1.52 | 294 | 7 | -166 | 190.1 | 88.31 | -83.21 | 4 | W. Yang, E. Hauksson, P. M. Shearer, Computing a large refined catalog of focal mechanisms for southern California (1981-2010): Temporal stability of the style of faulting. Bull. Seismol. Soc. Am. 102, 1179–1194 (2012).
2016 | 11 | 15 | 12 | 54 | 48.38 | 33.1773 | -115.6165 | 2.79 | 2.95 | 354 | 26 | -146 | 232.77 | 75.81 | -67.98 | 4 | W. Yang, E. Hauksson, P. M. Shearer, Computing a large refined catalog of focal mechanisms for southern California (1981-2010): Temporal stability of the style of faulting. Bull. Seismol. Soc. Am. 102, 1179–1194 (2012).
2016 | 11 | 15 | 13 | 2 | 48.22 | 33.175 | -115.6175 | 3.01 | 2.21 | 218 | 89 | -75 | 311.73 | 15.03 | -176.14 | 4 | W. Yang, E. Hauksson, P. M. Shearer, Computing a large refined catalog of focal mechanisms for southern California (1981-2010): Temporal stability of the style of faulting. Bull. Seismol. Soc. Am. 102, 1179–1194 (2012).
2016 | 11 | 15 | 17 | 46 | 28.25 | 40.5082 | -124.2122 | 20.82 | 3.11 | 155 | 70 | -150 | 53.83 | 61.98 | -22.8 | 3 | NCEDC, Northern California Earthquake Data Center. UC Berkeley Seismol. Lab. (2014), doi:10.7932/NCEDC.
2016 | 11 | 15 | 23 | 6 | 49 | 12.9855 | -86.0874 | 19.31 | 3.9 | 132.24 | 80.47 | -141.75 | 34.8 | 52.37 | -12.07 | 17 | Moment tensors from U.S. Geological Survey Advanced National Seismic System (ANSS) Comprehensive Catalog of Earthquake Events and Products, https://www.sciencebase.gov/catalog/item/52eab950e4b0444d1ce67917
2016 | 11 | 16 | 13 | 40 | 49.47 | 33.5023 | -116.532 | 11 | 0.63 | 123 | 61 | -143 | 12.93 | 58.24 | -34.76 | 4 | W. Yang, E. Hauksson, P. M. Shearer, Computing a large refined catalog of focal mechanisms for southern California (1981-2010): Temporal stability of the style of faulting. Bull. Seismol. Soc. Am. 102, 1179–1194 (2012).
2016 | 11 | 16 | 14 | 25 | 35 | 59.63 | -137.6 | 15 | 4.49 | 348 | 54 | 127 | 115.95 | 49.75 | 50.36 | 2 | R. B. Herrmann, H. M. Benz, C. J. Ammon, Monitoring the earthquake source process in North America. Bull. Seismol. Soc. Am. 101, 2609–2625 (2011).
2016 | 11 | 16 | 16 | 40 | 46.84 | 34.0405 | -116.9582 | 12.51 | 1.47 | 285 | 60 | -101 | 126.24 | 31.78 | -71.71 | 4 | W. Yang, E. Hauksson, P. M. Shearer, Computing a large refined catalog of focal mechanisms for southern California (1981-2010): Temporal stability of the style of faulting. Bull. Seismol. Soc. Am. 102, 1179–1194 (2012).
2016 | 11 | 17 | 6 | 29 | 54.96 | 35.2317 | -118.641 | 3.09 | 2.59 | 114 | 71 | -174 | 22.04 | 84.33 | -19.1 | 4 | W. Yang, E. Hauksson, P. M. Shearer, Computing a large refined catalog of focal mechanisms for southern California (1981-2010): Temporal stability of the style of faulting. Bull. Seismol. Soc. Am. 102, 1179–1194 (2012).
2016 | 11 | 17 | 7 | 24 | 21.62 | 34.0083 | -116.787 | 18.11 | 1.28 | 164 | 63 | -128 | 43.84 | 45.4 | -39.61 | 4 | W. Yang, E. Hauksson, P. M. Shearer, Computing a large refined catalog of focal mechanisms for southern California (1981-2010): Temporal stability of the style of faulting. Bull. Seismol. Soc. Am. 102, 1179–1194 (2012).
2016 | 11 | 17 | 12 | 4 | 58.69 | 33.6537 | -116.7238 | 15.24 | 1.28 | 57 | 29 | 44 | 286.82 | 70.32 | 111.74 | 4 | W. Yang, E. Hauksson, P. M. Shearer, Computing a large refined catalog of focal mechanisms for southern California (1981-2010): Temporal stability of the style of faulting. Bull. Seismol. Soc. Am. 102, 1179–1194 (2012).
2016 | 11 | 17 | 17 | 38 | 29.65 | 36.019 | -117.8107 | 1.83 | 1.74 | 209 | 21 | -98 | 37.56 | 69.21 | -86.94 | 4 | W. Yang, E. Hauksson, P. M. Shearer, Computing a large refined catalog of focal mechanisms for southern California (1981-2010): Temporal stability of the style of faulting. Bull. Seismol. Soc. Am. 102, 1179–1194 (2012).
2016 | 11 | 17 | 23 | 23 | 20.23 | 33.6577 | -116.7367 | 13.73 | 0.77 | 354 | 74 | 114 | 115.76 | 28.58 | 35.18 | 4 | W. Yang, E. Hauksson, P. M. Shearer, Computing a large refined catalog of focal mechanisms for southern California (1981-2010): Temporal stability of the style of faulting. Bull. Seismol. Soc. Am. 102, 1179–1194 (2012).
2016 | 11 | 19 | 21 | 13 | 28.43 | 33.4665 | -116.5725 | 10.91 | 0.8 | 254 | 85 | 143 | 347.76 | 53.16 | 6.25 | 4 | W. Yang, E. Hauksson, P. M. Shearer, Computing a large refined catalog of focal mechanisms for southern California (1981-2010): Temporal stability of the style of faulting. Bull. Seismol. Soc. Am. 102, 1179–1194 (2012).
2016 | 11 | 20 | 2 | 1 | 43.5 | 33.4663 | -116.4277 | 12.76 | 1.03 | 241 | 9 | 14 | 137.17 | 87.83 | 98.74 | 4 | W. Yang, E. Hauksson, P. M. Shearer, Computing a large refined catalog of focal mechanisms for southern California (1981-2010): Temporal stability of the style of faulting. Bull. Seismol. Soc. Am. 102, 1179–1194 (2012).
2016 | 11 | 20 | 2 | 21 | 36.03 | 36.0782 | -117.6265 | 3.78 | 2.21 | 308 | 72 | 178 | 38.62 | 88.1 | 18.01 | 4 | W. Yang, E. Hauksson, P. M. Shearer, Computing a large refined catalog of focal mechanisms for southern California (1981-2010): Temporal stability of the style of faulting. Bull. Seismol. Soc. Am. 102, 1179–1194 (2012).
2016 | 11 | 20 | 7 | 29 | 23.82 | 34.503 | -118.7955 | 16.2 | 2.19 | 341 | 80 | -178 | 250.65 | 88.03 | -10.01 | 4 | W. Yang, E. Hauksson, P. M. Shearer, Computing a large refined catalog of focal mechanisms for southern California (1981-2010): Temporal stability of the style of faulting. Bull. Seismol. Soc. Am. 102, 1179–1194 (2012).
2016 | 11 | 20 | 8 | 40 | 17.2 | 33.754 | -116.704 | 14.46 | 1.14 | 123 | 70 | -177 | 31.97 | 87.18 | -20.03 | 4 | W. Yang, E. Hauksson, P. M. Shearer, Computing a large refined catalog of focal mechanisms for southern California (1981-2010): Temporal stability of the style of faulting. Bull. Seismol. Soc. Am. 102, 1179–1194 (2012).
2016 | 11 | 20 | 9 | 44 | 44.47 | 36.0088 | -117.8038 | 2.44 | 2.74 | 300 | 84 | -170 | 208.94 | 80.06 | -6.09 | 4 | W. Yang, E. Hauksson, P. M. Shearer, Computing a large refined catalog of focal mechanisms for southern California (1981-2010): Temporal stability of the style of faulting. Bull. Seismol. Soc. Am. 102, 1179–1194 (2012).
2016 | 11 | 20 | 11 | 13 | 29.69 | 33.8978 | -117.0372 | 17.02 | 0.79 | 9 | 47 | -117 | 225.76 | 49.33 | -64.04 | 4 | W. Yang, E. Hauksson, P. M. Shearer, Computing a large refined catalog of focal mechanisms for southern California (1981-2010): Temporal stability of the style of faulting. Bull. Seismol. Soc. Am. 102, 1179–1194 (2012).
2016 | 11 | 20 | 14 | 41 | 6.9 | 24.58 | -109.2 | 6 | 4.82 | 68 | 79 | -6 | 159.15 | 84.11 | -168.94 | 13 | Global CMT database: https://www.globalcmt.org
2016 | 11 | 20 | 16 | 14 | 27.02 | 33.8632 | -116.647 | 13.94 | 2.23 | 344 | 73 | -165 | 249.52 | 75.67 | -17.56 | 4 | W. Yang, E. Hauksson, P. M. Shearer, Computing a large refined catalog of focal mechanisms for southern California (1981-2010): Temporal stability of the style of faulting. Bull. Seismol. Soc. Am. 102, 1179–1194 (2012).
2016 | 11 | 20 | 19 | 20 | 48.8 | 34.0115 | -117.062 | 11.62 | 1.48 | 131 | 76 | 153 | 228.03 | 63.86 | 15.63 | 4 | W. Yang, E. Hauksson, P. M. Shearer, Computing a large refined catalog of focal mechanisms for southern California (1981-2010): Temporal stability of the style of faulting. Bull. Seismol. Soc. Am. 102, 1179–1194 (2012).
2016 | 11 | 21 | 1 | 23 | 11.37 | 33.6575 | -116.755 | 14.31 | 1.32 | 157 | 9 | 6 | 61.07 | 89.06 | 98.95 | 4 | W. Yang, E. Hauksson, P. M. Shearer, Computing a large refined catalog of focal mechanisms for southern California (1981-2010): Temporal stability of the style of faulting. Bull. Seismol. Soc. Am. 102, 1179–1194 (2012).
2016 | 11 | 21 | 5 | 7 | 44.12 | 33.7892 | -116.1225 | 4.8 | 2.36 | 131 | 90 | -155 | 41 | 65 | 0 | 4 | W. Yang, E. Hauksson, P. M. Shearer, Computing a large refined catalog of focal mechanisms for southern California (1981-2010): Temporal stability of the style of faulting. Bull. Seismol. Soc. Am. 102, 1179–1194 (2012).
2016 | 11 | 21 | 8 | 21 | 26.79 | 33.7897 | -116.1223 | 4.72 | 1.35 | 307 | 87 | 155 | 38.4 | 65.04 | 3.31 | 4 | W. Yang, E. Hauksson, P. M. Shearer, Computing a large refined catalog of focal mechanisms for southern California (1981-2010): Temporal stability of the style of faulting. Bull. Seismol. Soc. Am. 102, 1179–1194 (2012).
2016 | 11 | 21 | 17 | 47 | 53.8 | 36.118 | -117.8727 | 3.71 | 2.61 | 155 | 61 | -146 | 46.89 | 60.72 | -33.77 | 4 | W. Yang, E. Hauksson, P. M. Shearer, Computing a large refined catalog of focal mechanisms for southern California (1981-2010): Temporal stability of the style of faulting. Bull. Seismol. Soc. Am. 102, 1179–1194 (2012).
2016 | 11 | 22 | 7 | 23 | 55.66 | 33.1453 | -116.6315 | 2.43 | 2.04 | 143 | 85 | -157 | 50.88 | 67.09 | -5.43 | 4 | W. Yang, E. Hauksson, P. M. Shearer, Computing a large refined catalog of focal mechanisms for southern California (1981-2010): Temporal stability of the style of faulting. Bull. Seismol. Soc. Am. 102, 1179–1194 (2012).
2016 | 11 | 22 | 9 | 55 | 33 | 36 | -96.77 | 3 | 3.54 | 230 | 90 | 180 | 320 | 90 | 0 | 2 | R. B. Herrmann, H. M. Benz, C. J. Ammon, Monitoring the earthquake source process in North America. Bull. Seismol. Soc. Am. 101, 2609–2625 (2011).
2016 | 11 | 22 | 13 | 41 | 5.46 | 33.7895 | -116.1227 | 4.72 | 1.13 | 302 | 82 | 156 | 35.55 | 66.25 | 8.75 | 4 | W. Yang, E. Hauksson, P. M. Shearer, Computing a large refined catalog of focal mechanisms for southern California (1981-2010): Temporal stability of the style of faulting. Bull. Seismol. Soc. Am. 102, 1179–1194 (2012).
2016 | 11 | 22 | 19 | 23 | 19.99 | 33.79 | -116.1215 | 4.87 | 2.79 | 309 | 85 | 162 | 40.62 | 72.07 | 5.26 | 4 | W. Yang, E. Hauksson, P. M. Shearer, Computing a large refined catalog of focal mechanisms for southern California (1981-2010): Temporal stability of the style of faulting. Bull. Seismol. Soc. Am. 102, 1179–1194 (2012).
2016 | 11 | 22 | 21 | 27 | 21.61 | 35.0193 | -119.1205 | 17.47 | 2.19 | 100 | 36 | 108 | 258.12 | 56.01 | 77.35 | 4 | W. Yang, E. Hauksson, P. M. Shearer, Computing a large refined catalog of focal mechanisms for southern California (1981-2010): Temporal stability of the style of faulting. Bull. Seismol. Soc. Am. 102, 1179–1194 (2012).
2016 | 11 | 22 | 23 | 55 | 29.35 | 36.118 | -117.873 | 3.66 | 1.6 | 14 | 78 | -105 | 246.19 | 19.12 | -39.39 | 4 | W. Yang, E. Hauksson, P. M. Shearer, Computing a large refined catalog of focal mechanisms for southern California (1981-2010): Temporal stability of the style of faulting. Bull. Seismol. Soc. Am. 102, 1179–1194 (2012).
2016 | 11 | 23 | 1 | 22 | 2.18 | 33.79 | -116.1215 | 4.96 | 1.21 | 276 | 76 | 164 | 9.97 | 74.49 | 14.54 | 4 | W. Yang, E. Hauksson, P. M. Shearer, Computing a large refined catalog of focal mechanisms for southern California (1981-2010): Temporal stability of the style of faulting. Bull. Seismol. Soc. Am. 102, 1179–1194 (2012).
2016 | 11 | 23 | 3 | 15 | 0.15 | 33.7897 | -116.1217 | 4.98 | 1.49 | 24 | 43 | -28 | 135.25 | 71.33 | -129.47 | 4 | W. Yang, E. Hauksson, P. M. Shearer, Computing a large refined catalog of focal mechanisms for southern California (1981-2010): Temporal stability of the style of faulting. Bull. Seismol. Soc. Am. 102, 1179–1194 (2012).
2016 | 11 | 23 | 4 | 17 | 43.78 | 33.653 | -116.7283 | 14.48 | 1.41 | 13 | 40 | -80 | 180.04 | 50.73 | -98.29 | 4 | W. Yang, E. Hauksson, P. M. Shearer, Computing a large refined catalog of focal mechanisms for southern California (1981-2010): Temporal stability of the style of faulting. Bull. Seismol. Soc. Am. 102, 1179–1194 (2012).
2016 | 11 | 23 | 7 | 58 | 35.47 | 34.3357 | -119.4897 | -0.57 | 3.28 | 145 | 55 | 140 | 260.7 | 58.23 | 42.43 | 3 | NCEDC, Northern California Earthquake Data Center. UC Berkeley Seismol. Lab. (2014), doi:10.7932/NCEDC.
2016 | 11 | 23 | 19 | 50 | 36.94 | 34.1765 | -116.8285 | 12.11 | 1.92 | 38 | 13 | -143 | 271.71 | 82.22 | -79.55 | 4 | W. Yang, E. Hauksson, P. M. Shearer, Computing a large refined catalog of focal mechanisms for southern California (1981-2010): Temporal stability of the style of faulting. Bull. Seismol. Soc. Am. 102, 1179–1194 (2012).
2016 | 11 | 23 | 22 | 15 | 38 | 54.5295 | -160.7929 | 17 | 4.6 | 51.6 | 88.14 | 96.2 | 158.23 | 6.47 | 16.74 | 1 | International Seismological Centre (ISC) Bulletin (http://www.isc.ac.uk/iscbulletin/search/fmechanisms/)
2016 | 11 | 24 | 15 | 55 | 18.6 | 33.1545 | -115.6395 | 4.42 | 1.83 | 348 | 67 | -163 | 251.19 | 74.39 | -23.93 | 4 | W. Yang, E. Hauksson, P. M. Shearer, Computing a large refined catalog of focal mechanisms for southern California (1981-2010): Temporal stability of the style of faulting. Bull. Seismol. Soc. Am. 102, 1179–1194 (2012).
2016 | 11 | 24 | 16 | 0 | 20.71 | 33.9425 | -116.854 | 4.72 | 0.99 | 293 | 88 | -152 | 201.94 | 62.02 | -2.26 | 4 | W. Yang, E. Hauksson, P. M. Shearer, Computing a large refined catalog of focal mechanisms for southern California (1981-2010): Temporal stability of the style of faulting. Bull. Seismol. Soc. Am. 102, 1179–1194 (2012).
2016 | 11 | 25 | 2 | 32 | 8.86 | 34.1283 | -116.6933 | 5.27 | 2.15 | 315 | 78 | 177 | 45.62 | 87.07 | 12.02 | 4 | W. Yang, E. Hauksson, P. M. Shearer, Computing a large refined catalog of focal mechanisms for southern California (1981-2010): Temporal stability of the style of faulting. Bull. Seismol. Soc. Am. 102, 1179–1194 (2012).
2016 | 11 | 25 | 4 | 2 | 23 | 50.9767 | -130.3771 | 10 | 4.5 | 286 | 67 | -157 | 186.58 | 68.92 | -24.76 | 17 | Moment tensors from U.S. Geological Survey Advanced National Seismic System (ANSS) Comprehensive Catalog of Earthquake Events and Products, https://www.sciencebase.gov/catalog/item/52eab950e4b0444d1ce67917
2016 | 11 | 25 | 6 | 53 | 23.14 | 33.5283 | -116.7302 | 3.38 | 0.67 | 352 | 88 | -177 | 261.9 | 87 | -2 | 4 | W. Yang, E. Hauksson, P. M. Shearer, Computing a large refined catalog of focal mechanisms for southern California (1981-2010): Temporal stability of the style of faulting. Bull. Seismol. Soc. Am. 102, 1179–1194 (2012).
2016 | 11 | 25 | 7 | 45 | 24.15 | 33.5283 | -116.7302 | 3.38 | 0.43 | 170 | 83 | -171 | 78.89 | 81.07 | -7.09 | 4 | W. Yang, E. Hauksson, P. M. Shearer, Computing a large refined catalog of focal mechanisms for southern California (1981-2010): Temporal stability of the style of faulting. Bull. Seismol. Soc. Am. 102, 1179–1194 (2012).
2016 | 11 | 25 | 13 | 17 | 33.55 | 36.1172 | -117.8733 | 3.61 | 2.02 | 1 | 69 | -123 | 242.11 | 38.47 | -35.18 | 4 | W. Yang, E. Hauksson, P. M. Shearer, Computing a large refined catalog of focal mechanisms for southern California (1981-2010): Temporal stability of the style of faulting. Bull. Seismol. Soc. Am. 102, 1179–1194 (2012).
2016 | 11 | 25 | 14 | 51 | 56.2 | 36.1168 | -117.8728 | 3.66 | 2.43 | 352 | 68 | -130 | 237.94 | 44.74 | -32.15 | 4 | W. Yang, E. Hauksson, P. M. Shearer, Computing a large refined catalog of focal mechanisms for southern California (1981-2010): Temporal stability of the style of faulting. Bull. Seismol. Soc. Am. 102, 1179–1194 (2012).
2016 | 11 | 25 | 15 | 26 | 54.22 | 36.1178 | -117.8737 | 3.59 | 2.55 | 239 | 47 | -36 | 355.36 | 64.54 | -130.94 | 4 | W. Yang, E. Hauksson, P. M. Shearer, Computing a large refined catalog of focal mechanisms for southern California (1981-2010): Temporal stability of the style of faulting. Bull. Seismol. Soc. Am. 102, 1179–1194 (2012).
2016 | 11 | 26 | 6 | 22 | 34.71 | 33.529 | -116.7302 | 3.37 | 0.6 | 170 | 84 | 178 | 260.21 | 88.01 | 6 | 4 | W. Yang, E. Hauksson, P. M. Shearer, Computing a large refined catalog of focal mechanisms for southern California (1981-2010): Temporal stability of the style of faulting. Bull. Seismol. Soc. Am. 102, 1179–1194 (2012).
2016 | 11 | 26 | 8 | 7 | 47 | 14.47 | -94.32 | 12.9 | 4.8 | 160 | 62 | -65 | 295.19 | 36.85 | -128.48 | 1 | International Seismological Centre (ISC) Bulletin (http://www.isc.ac.uk/iscbulletin/search/fmechanisms/)
2016 | 11 | 26 | 22 | 41 | 41.14 | 36.0792 | -117.6255 | 3.79 | 1.82 | 305 | 73 | 176 | 36.17 | 86.18 | 17.04 | 4 | W. Yang, E. Hauksson, P. M. Shearer, Computing a large refined catalog of focal mechanisms for southern California (1981-2010): Temporal stability of the style of faulting. Bull. Seismol. Soc. Am. 102, 1179–1194 (2012).
2016 | 11 | 27 | 7 | 24 | 56.73 | 33.7157 | -116.8257 | 14.76 | 0.98 | 16 | 83 | -58 | 117.04 | 32.68 | -166.95 | 4 | W. Yang, E. Hauksson, P. M. Shearer, Computing a large refined catalog of focal mechanisms for southern California (1981-2010): Temporal stability of the style of faulting. Bull. Seismol. Soc. Am. 102, 1179–1194 (2012).
2016 | 11 | 27 | 8 | 33 | 54.58 | 33.681 | -116.7063 | 16.76 | 1.26 | 265 | 39 | 87 | 88.86 | 51.06 | 92.43 | 4 | W. Yang, E. Hauksson, P. M. Shearer, Computing a large refined catalog of focal mechanisms for southern California (1981-2010): Temporal stability of the style of faulting. Bull. Seismol. Soc. Am. 102, 1179–1194 (2012).
2016 | 11 | 27 | 10 | 37 | 43.84 | 34.0173 | -116.878 | 11.65 | 1.17 | 183 | 78 | -122 | 74.6 | 33.95 | -21.86 | 4 | W. Yang, E. Hauksson, P. M. Shearer, Computing a large refined catalog of focal mechanisms for southern California (1981-2010): Temporal stability of the style of faulting. Bull. Seismol. Soc. Am. 102, 1179–1194 (2012).
2016 | 11 | 28 | 2 | 32 | 52.79 | 33.4968 | -116.5542 | 10.9 | 0.87 | 127 | 42 | -165 | 25.74 | 80.03 | -48.99 | 4 | W. Yang, E. Hauksson, P. M. Shearer, Computing a large refined catalog of focal mechanisms for southern California (1981-2010): Temporal stability of the style of faulting. Bull. Seismol. Soc. Am. 102, 1179–1194 (2012).
2016 | 11 | 28 | 4 | 34 | 46 | 43.33 | -127.25 | 18.4 | 5.5 | 23 | 84 | -6 | 113.63 | 84.03 | -173.97 | 1 | International Seismological Centre (ISC) Bulletin (http://www.isc.ac.uk/iscbulletin/search/fmechanisms/)
2016 | 11 | 28 | 5 | 22 | 16.63 | 33.366 | -116.2993 | 10.95 | 1.11 | 338 | 77 | -145 | 239.05 | 56.02 | -15.74 | 4 | W. Yang, E. Hauksson, P. M. Shearer, Computing a large refined catalog of focal mechanisms for southern California (1981-2010): Temporal stability of the style of faulting. Bull. Seismol. Soc. Am. 102, 1179–1194 (2012).
2016 | 11 | 28 | 9 | 11 | 41.32 | 36.1158 | -117.8723 | 3.7 | 2.87 | 352 | 66 | -145 | 246.1 | 58.4 | -28.53 | 4 | W. Yang, E. Hauksson, P. M. Shearer, Computing a large refined catalog of focal mechanisms for southern California (1981-2010): Temporal stability of the style of faulting. Bull. Seismol. Soc. Am. 102, 1179–1194 (2012).
2016 | 11 | 28 | 11 | 7 | 51 | 43.2208 | -126.6675 | 24.41 | 4.2 | 117.72 | 61.19 | 174.76 | 210.25 | 85.41 | 28.91 | 17 | Moment tensors from U.S. Geological Survey Advanced National Seismic System (ANSS) Comprehensive Catalog of Earthquake Events and Products, https://www.sciencebase.gov/catalog/item/52eab950e4b0444d1ce67917
2016 | 11 | 29 | 12 | 59 | 36.28 | 33.181 | -116.4065 | 4.98 | 2.49 | 137 | 73 | 178 | 227.58 | 88.09 | 17.01 | 4 | W. Yang, E. Hauksson, P. M. Shearer, Computing a large refined catalog of focal mechanisms for southern California (1981-2010): Temporal stability of the style of faulting. Bull. Seismol. Soc. Am. 102, 1179–1194 (2012).
2016 | 11 | 29 | 20 | 58 | 27.02 | 33.79 | -116.077 | 4.68 | 1.49 | 349 | 77 | -166 | 255.79 | 76.37 | -13.38 | 4 | W. Yang, E. Hauksson, P. M. Shearer, Computing a large refined catalog of focal mechanisms for southern California (1981-2010): Temporal stability of the style of faulting. Bull. Seismol. Soc. Am. 102, 1179–1194 (2012).
2016 | 11 | 30 | 0 | 19 | 39.47 | 33.7045 | -116.8068 | 16.43 | 0.94 | 207 | 81 | -146 | 110.98 | 56.47 | -10.82 | 4 | W. Yang, E. Hauksson, P. M. Shearer, Computing a large refined catalog of focal mechanisms for southern California (1981-2010): Temporal stability of the style of faulting. Bull. Seismol. Soc. Am. 102, 1179–1194 (2012).
2016 | 11 | 30 | 2 | 20 | 15.24 | 33.4705 | -116.4443 | 12.31 | 1.17 | 132 | 86 | -175 | 41.65 | 85.01 | -4.02 | 4 | W. Yang, E. Hauksson, P. M. Shearer, Computing a large refined catalog of focal mechanisms for southern California (1981-2010): Temporal stability of the style of faulting. Bull. Seismol. Soc. Am. 102, 1179–1194 (2012).
2016 | 11 | 30 | 10 | 33 | 4.13 | 33.8593 | -116.6645 | 17.32 | 0.91 | 125 | 69 | 163 | 221.25 | 74.16 | 21.87 | 4 | W. Yang, E. Hauksson, P. M. Shearer, Computing a large refined catalog of focal mechanisms for southern California (1981-2010): Temporal stability of the style of faulting. Bull. Seismol. Soc. Am. 102, 1179–1194 (2012).
2016 | 11 | 30 | 12 | 20 | 41.93 | 33.71 | -116.757 | 16.73 | 1.82 | 346 | 59 | -154 | 241.9 | 67.93 | -33.76 | 4 | W. Yang, E. Hauksson, P. M. Shearer, Computing a large refined catalog of focal mechanisms for southern California (1981-2010): Temporal stability of the style of faulting. Bull. Seismol. Soc. Am. 102, 1179–1194 (2012).
2016 | 12 | 1 | 2 | 26 | 19 | 30.9806 | -109.2809 | 11.5 | 3.7 | 5.77 | 38.25 | -68.1 | 158.66 | 54.94 | -106.39 | 17 | Moment tensors from U.S. Geological Survey Advanced National Seismic System (ANSS) Comprehensive Catalog of Earthquake Events and Products, https://www.sciencebase.gov/catalog/item/52eab950e4b0444d1ce67917
2016 | 12 | 1 | 4 | 22 | 49.1 | 34.0635 | -116.7567 | 13.97 | 1.37 | 269 | 34 | 97 | 80.58 | 56.29 | 85.3 | 4 | W. Yang, E. Hauksson, P. M. Shearer, Computing a large refined catalog of focal mechanisms for southern California (1981-2010): Temporal stability of the style of faulting. Bull. Seismol. Soc. Am. 102, 1179–1194 (2012).
2016 | 12 | 1 | 13 | 18 | 47.05 | 34.5805 | -118.0408 | 8.15 | 1.63 | 217 | 50 | 67 | 70.44 | 45.16 | 114.97 | 4 | W. Yang, E. Hauksson, P. M. Shearer, Computing a large refined catalog of focal mechanisms for southern California (1981-2010): Temporal stability of the style of faulting. Bull. Seismol. Soc. Am. 102, 1179–1194 (2012).
2016 | 12 | 1 | 23 | 9 | 8.46 | 33.5957 | -116.6342 | 13.67 | 0.93 | 223 | 88 | -106 | 126.06 | 16.12 | -7.22 | 4 | W. Yang, E. Hauksson, P. M. Shearer, Computing a large refined catalog of focal mechanisms for southern California (1981-2010): Temporal stability of the style of faulting. Bull. Seismol. Soc. Am. 102, 1179–1194 (2012).
2016 | 12 | 2 | 7 | 3 | 53.11 | 33.37 | -116.7227 | 14.01 | 1.11 | 312 | 72 | -153 | 213.05 | 64.42 | -20.04 | 4 | W. Yang, E. Hauksson, P. M. Shearer, Computing a large refined catalog of focal mechanisms for southern California (1981-2010): Temporal stability of the style of faulting. Bull. Seismol. Soc. Am. 102, 1179–1194 (2012).
2016 | 12 | 2 | 13 | 39 | 53.04 | 34.1055 | -116.7598 | 13.94 | 1.74 | 306 | 83 | -179 | 215.88 | 89.01 | -7 | 4 | W. Yang, E. Hauksson, P. M. Shearer, Computing a large refined catalog of focal mechanisms for southern California (1981-2010): Temporal stability of the style of faulting. Bull. Seismol. Soc. Am. 102, 1179–1194 (2012).
2016 | 12 | 2 | 13 | 57 | 54.8 | 17.37 | -101.3 | 23.8 | 4.99 | 282 | 30 | 90 | 102 | 60 | 90 | 13 | Global CMT database: https://www.globalcmt.org
2016 | 12 | 2 | 23 | 15 | 49.36 | 33.6807 | -116.6927 | 17.4 | 1.64 | 90 | 42 | 137 | 214.72 | 62.85 | 56.63 | 4 | W. Yang, E. Hauksson, P. M. Shearer, Computing a large refined catalog of focal mechanisms for southern California (1981-2010): Temporal stability of the style of faulting. Bull. Seismol. Soc. Am. 102, 1179–1194 (2012).
2016 | 12 | 3 | 4 | 13 | 17.75 | 33.8532 | -116.787 | 16.08 | 1.33 | 316 | 90 | 163 | 46 | 73 | 0 | 4 | W. Yang, E. Hauksson, P. M. Shearer, Computing a large refined catalog of focal mechanisms for southern California (1981-2010): Temporal stability of the style of faulting. Bull. Seismol. Soc. Am. 102, 1179–1194 (2012).
2016 | 12 | 3 | 14 | 23 | 15.93 | 33.8853 | -116.875 | 14.39 | 1.29 | 269 | 59 | 114 | 48.16 | 38.46 | 55.91 | 4 | W. Yang, E. Hauksson, P. M. Shearer, Computing a large refined catalog of focal mechanisms for southern California (1981-2010): Temporal stability of the style of faulting. Bull. Seismol. Soc. Am. 102, 1179–1194 (2012).
2016 | 12 | 4 | 7 | 40 | 16 | 39.05 | -118.81 | 8 | 3.68 | 75 | 80 | 40 | 336.71 | 50.73 | 167.04 | 2 | R. B. Herrmann, H. M. Benz, C. J. Ammon, Monitoring the earthquake source process in North America. Bull. Seismol. Soc. Am. 101, 2609–2625 (2011).
2016 | 12 | 4 | 9 | 26 | 3.58 | 34.2313 | -117.4302 | 13.54 | 1.01 | 329 | 83 | -168 | 237.52 | 78.09 | -7.15 | 4 | W. Yang, E. Hauksson, P. M. Shearer, Computing a large refined catalog of focal mechanisms for southern California (1981-2010): Temporal stability of the style of faulting. Bull. Seismol. Soc. Am. 102, 1179–1194 (2012).
2016 | 12 | 4 | 13 | 15 | 44 | 61.95 | -150.86 | 19 | 4.18 | 7 | 56 | 113 | 149.8 | 40.26 | 59.92 | 2 | R. B. Herrmann, H. M. Benz, C. J. Ammon, Monitoring the earthquake source process in North America. Bull. Seismol. Soc. Am. 101, 2609–2625 (2011).
2016 | 12 | 5 | 0 | 27 | 49.47 | 35.8393 | -117.6418 | 8.57 | 1.06 | 276 | 79 | 171 | 7.73 | 81.17 | 11.13 | 4 | W. Yang, E. Hauksson, P. M. Shearer, Computing a large refined catalog of focal mechanisms for southern California (1981-2010): Temporal stability of the style of faulting. Bull. Seismol. Soc. Am. 102, 1179–1194 (2012).
2016 | 12 | 5 | 3 | 22 | 56 | 36.31 | -96.65 | 3 | 3.71 | 145 | 90 | -5 | 235 | 85 | -180 | 2 | R. B. Herrmann, H. M. Benz, C. J. Ammon, Monitoring the earthquake source process in North America. Bull. Seismol. Soc. Am. 101, 2609–2625 (2011).
2016 | 12 | 5 | 8 | 58 | 31 | 36.04 | -96.77 | 3 | 3.22 | 218 | 80 | 170 | 309.75 | 80.15 | 10.15 | 2 | R. B. Herrmann, H. M. Benz, C. J. Ammon, Monitoring the earthquake source process in North America. Bull. Seismol. Soc. Am. 101, 2609–2625 (2011).
2016 | 12 | 5 | 8 | 59 | 35.25 | 39.3303 | -122.7967 | 13.86 | 3.06 | 135 | 80 | -120 | 28.26 | 31.47 | -19.43 | 3 | NCEDC, Northern California Earthquake Data Center. UC Berkeley Seismol. Lab. (2014), doi:10.7932/NCEDC.
2016 | 12 | 5 | 9 | 29 | 0.92 | 34.4565 | -117.9613 | 9.25 | 1.31 | 160 | 15 | 73 | 357.56 | 75.67 | 94.48 | 4 | W. Yang, E. Hauksson, P. M. Shearer, Computing a large refined catalog of focal mechanisms for southern California (1981-2010): Temporal stability of the style of faulting. Bull. Seismol. Soc. Am. 102, 1179–1194 (2012).
2016 | 12 | 5 | 13 | 21 | 36.58 | 33.9862 | -116.8862 | 19.63 | 2.12 | 133 | 73 | -155 | 35.24 | 66.16 | -18.64 | 4 | W. Yang, E. Hauksson, P. M. Shearer, Computing a large refined catalog of focal mechanisms for southern California (1981-2010): Temporal stability of the style of faulting. Bull. Seismol. Soc. Am. 102, 1179–1194 (2012).
2016 | 12 | 5 | 18 | 33 | 15 | 40.2785 | -124.386 | 22.1 | 4.35 | 40 | 65 | 30 | 296.29 | 63.05 | 151.7 | 17 | Moment tensors from U.S. Geological Survey Advanced National Seismic System (ANSS) Comprehensive Catalog of Earthquake Events and Products, https://www.sciencebase.gov/catalog/item/52eab950e4b0444d1ce67917
2016 | 12 | 6 | 13 | 24 | 56.66 | 33.9697 | -116.8018 | 18.21 | 1.36 | 302 | 57 | 145 | 52.87 | 61.25 | 38.41 | 4 | W. Yang, E. Hauksson, P. M. Shearer, Computing a large refined catalog of focal mechanisms for southern California (1981-2010): Temporal stability of the style of faulting. Bull. Seismol. Soc. Am. 102, 1179–1194 (2012).
2016 | 12 | 6 | 15 | 41 | 37 | 36.12 | -96.7 | 3 | 3.16 | 252 | 74 | -143 | 150.27 | 54.65 | -19.75 | 2 | R. B. Herrmann, H. M. Benz, C. J. Ammon, Monitoring the earthquake source process in North America. Bull. Seismol. Soc. Am. 101, 2609–2625 (2011).
2016 | 12 | 6 | 17 | 4 | 35.36 | 36.0363 | -117.7768 | 2.66 | 1.73 | 2 | 81 | -116 | 254.22 | 27.41 | -19.86 | 4 | W. Yang, E. Hauksson, P. M. Shearer, Computing a large refined catalog of focal mechanisms for southern California (1981-2010): Temporal stability of the style of faulting. Bull. Seismol. Soc. Am. 102, 1179–1194 (2012).
2016 | 12 | 6 | 17 | 7 | 28 | 41.4364 | -126.3567 | 10 | 4.3 | 128.44 | 63.98 | 163.28 | 225.95 | 75.02 | 27.01 | 17 | Moment tensors from U.S. Geological Survey Advanced National Seismic System (ANSS) Comprehensive Catalog of Earthquake Events and Products, https://www.sciencebase.gov/catalog/item/52eab950e4b0444d1ce67917
2016 | 12 | 7 | 8 | 31 | 21.82 | 36.0353 | -117.778 | 2.52 | 1.8 | 107 | 72 | -79 | 254.83 | 21 | -120.42 | 4 | W. Yang, E. Hauksson, P. M. Shearer, Computing a large refined catalog of focal mechanisms for southern California (1981-2010): Temporal stability of the style of faulting. Bull. Seismol. Soc. Am. 102, 1179–1194 (2012).
2016 | 12 | 7 | 21 | 58 | 37.74 | 35.6525 | -117.4783 | 4.69 | 1.78 | 302 | 83 | 164 | 34 | 74.12 | 7.28 | 4 | W. Yang, E. Hauksson, P. M. Shearer, Computing a large refined catalog of focal mechanisms for southern California (1981-2010): Temporal stability of the style of faulting. Bull. Seismol. Soc. Am. 102, 1179–1194 (2012).
2016 | 12 | 8 | 2 | 55 | 55.56 | 36.0395 | -117.7743 | 2.05 | 2.39 | 186 | 78 | 151 | 282.57 | 61.69 | 13.66 | 4 | W. Yang, E. Hauksson, P. M. Shearer, Computing a large refined catalog of focal mechanisms for southern California (1981-2010): Temporal stability of the style of faulting. Bull. Seismol. Soc. Am. 102, 1179–1194 (2012).
2016 | 12 | 8 | 10 | 18 | 13 | 64.2 | -150.05 | 19 | 4.34 | 25 | 85 | -25 | 117.33 | 65.1 | -174.49 | 2 | R. B. Herrmann, H. M. Benz, C. J. Ammon, Monitoring the earthquake source process in North America. Bull. Seismol. Soc. Am. 101, 2609–2625 (2011).
2016 | 12 | 8 | 14 | 49 | 45.9 | 40.45 | -126.19 | 8.4 | 6.64 | 272 | 76 | -176 | 181.03 | 86.12 | -14.03 | 13 | Global CMT database: https://www.globalcmt.org
2016 | 12 | 8 | 16 | 16 | 44.87 | 33.998 | -118.5613 | 9.91 | 2.09 | 150 | 46 | 147 | 264.28 | 66.93 | 49.03 | 4 | W. Yang, E. Hauksson, P. M. Shearer, Computing a large refined catalog of focal mechanisms for southern California (1981-2010): Temporal stability of the style of faulting. Bull. Seismol. Soc. Am. 102, 1179–1194 (2012).
2016 | 12 | 8 | 16 | 32 | 47 | 40.4292 | -126.3674 | 3.33 | 4.7 | 90.31 | 76.04 | -169.84 | 357.83 | 80.14 | -14.17 | 17 | Moment tensors from U.S. Geological Survey Advanced National Seismic System (ANSS) Comprehensive Catalog of Earthquake Events and Products, https://www.sciencebase.gov/catalog/item/52eab950e4b0444d1ce67917
2016 | 12 | 9 | 12 | 56 | 3.21 | 33.183 | -116.0343 | 4.24 | 1.44 | 323 | 80 | 157 | 57.22 | 67.37 | 10.84 | 4 | W. Yang, E. Hauksson, P. M. Shearer, Computing a large refined catalog of focal mechanisms for southern California (1981-2010): Temporal stability of the style of faulting. Bull. Seismol. Soc. Am. 102, 1179–1194 (2012).
2016 | 12 | 9 | 13 | 14 | 29.7 | 33.6785 | -116.731 | 15.72 | 0.91 | 253 | 76 | -94 | 89.12 | 14.55 | -74.37 | 4 | W. Yang, E. Hauksson, P. M. Shearer, Computing a large refined catalog of focal mechanisms for southern California (1981-2010): Temporal stability of the style of faulting. Bull. Seismol. Soc. Am. 102, 1179–1194 (2012).
2016 | 12 | 9 | 16 | 55 | 31.75 | 33.708 | -116.7548 | 16.03 | 1.01 | 349 | 37 | -132 | 217.43 | 63.43 | -63.24 | 4 | W. Yang, E. Hauksson, P. M. Shearer, Computing a large refined catalog of focal mechanisms for southern California (1981-2010): Temporal stability of the style of faulting. Bull. Seismol. Soc. Am. 102, 1179–1194 (2012).
2016 | 12 | 9 | 18 | 24 | 26.58 | 36.0365 | -117.7743 | 2.3 | 1.82 | 40 | 64 | -115 | 266.77 | 35.45 | -49.09 | 4 | W. Yang, E. Hauksson, P. M. Shearer, Computing a large refined catalog of focal mechanisms for southern California (1981-2010): Temporal stability of the style of faulting. Bull. Seismol. Soc. Am. 102, 1179–1194 (2012).
2016 | 12 | 9 | 20 | 43 | 30.91 | 33.4728 | -116.4225 | 13.46 | 1.15 | 163 | 9 | -85 | 337.94 | 81.03 | -90.79 | 4 | W. Yang, E. Hauksson, P. M. Shearer, Computing a large refined catalog of focal mechanisms for southern California (1981-2010): Temporal stability of the style of faulting. Bull. Seismol. Soc. Am. 102, 1179–1194 (2012).
2016 | 12 | 10 | 8 | 7 | 1 | 36.33 | -97.91 | 7 | 3.44 | 237 | 85 | -155 | 144.67 | 65.1 | -5.51 | 2 | R. B. Herrmann, H. M. Benz, C. J. Ammon, Monitoring the earthquake source process in North America. Bull. Seismol. Soc. Am. 101, 2609–2625 (2011).
2016 | 12 | 11 | 15 | 43 | 59.21 | 33.6842 | -116.7827 | 17.58 | 1.01 | 29 | 27 | 6 | 293.65 | 87.28 | 116.87 | 4 | W. Yang, E. Hauksson, P. M. Shearer, Computing a large refined catalog of focal mechanisms for southern California (1981-2010): Temporal stability of the style of faulting. Bull. Seismol. Soc. Am. 102, 1179–1194 (2012).
2016 | 12 | 12 | 19 | 6 | 7.59 | 33.6092 | -116.9252 | 8.5 | 1.05 | 131 | 75 | -172 | 38.92 | 82.27 | -15.14 | 4 | W. Yang, E. Hauksson, P. M. Shearer, Computing a large refined catalog of focal mechanisms for southern California (1981-2010): Temporal stability of the style of faulting. Bull. Seismol. Soc. Am. 102, 1179–1194 (2012).
2016 | 12 | 12 | 19 | 50 | 53.63 | 33.7105 | -116.757 | 16.45 | 1.2 | 358 | 73 | 153 | 96.47 | 64.27 | 18.94 | 4 | W. Yang, E. Hauksson, P. M. Shearer, Computing a large refined catalog of focal mechanisms for southern California (1981-2010): Temporal stability of the style of faulting. Bull. Seismol. Soc. Am. 102, 1179–1194 (2012).
2016 | 12 | 13 | 13 | 27 | 34 | 25.09 | -109.66 | 18.3 | 4.8 | 43 | 67 | -6 | 135.35 | 84.48 | -156.89 | 1 | International Seismological Centre (ISC) Bulletin (http://www.isc.ac.uk/iscbulletin/search/fmechanisms/)
2016 | 12 | 13 | 19 | 12 | 37.94 | 38.662 | -118.772 | -2.11 | 3.06 | 70 | 75 | -10 | 162.61 | 80.34 | -164.78 | 3 | NCEDC, Northern California Earthquake Data Center. UC Berkeley Seismol. Lab. (2014), doi:10.7932/NCEDC.
2016 | 12 | 13 | 22 | 10 | 19.7 | 33.7238 | -116.8322 | 16.39 | 0.82 | 195 | 75 | -141 | 93.16 | 52.56 | -19.02 | 4 | W. Yang, E. Hauksson, P. M. Shearer, Computing a large refined catalog of focal mechanisms for southern California (1981-2010): Temporal stability of the style of faulting. Bull. Seismol. Soc. Am. 102, 1179–1194 (2012).
2016 | 12 | 14 | 7 | 44 | 24.97 | 37.6382 | -118.9252 | 6.11 | 3.99 | 170 | 10 | -30 | 289.62 | 85.02 | -98.68 | 3 | NCEDC, Northern California Earthquake Data Center. UC Berkeley Seismol. Lab. (2014), doi:10.7932/NCEDC.
2016 | 12 | 14 | 11 | 58 | 39.84 | 35.5607 | -120.805 | 4.59 | 3.95 | 65 | 65 | 20 | 326.26 | 71.94 | 153.61 | 3 | NCEDC, Northern California Earthquake Data Center. UC Berkeley Seismol. Lab. (2014), doi:10.7932/NCEDC.
2016 | 12 | 14 | 16 | 41 | 5 | 38.822 | -122.841 | 5 | 5 | 244 | 75 | -7 | 335.82 | 83.24 | -164.89 | 1 | International Seismological Centre (ISC) Bulletin (http://www.isc.ac.uk/iscbulletin/search/fmechanisms/)
2016 | 12 | 15 | 6 | 4 | 15.47 | 34.0552 | -117.2447 | 16.71 | 2.96 | 171 | 88 | 177 | 261.1 | 87 | 2 | 4 | W. Yang, E. Hauksson, P. M. Shearer, Computing a large refined catalog of focal mechanisms for southern California (1981-2010): Temporal stability of the style of faulting. Bull. Seismol. Soc. Am. 102, 1179–1194 (2012).
2016 | 12 | 15 | 11 | 22 | 35.65 | 33.622 | -116.6892 | 12.45 | 0.61 | 138 | 84 | -147 | 44.12 | 57.2 | -7.14 | 4 | W. Yang, E. Hauksson, P. M. Shearer, Computing a large refined catalog of focal mechanisms for southern California (1981-2010): Temporal stability of the style of faulting. Bull. Seismol. Soc. Am. 102, 1179–1194 (2012).
2016 | 12 | 15 | 16 | 23 | 32.59 | 33.3723 | -116.374 | 11.28 | 1.41 | 322 | 78 | 178 | 52.42 | 88.04 | 12.01 | 4 | W. Yang, E. Hauksson, P. M. Shearer, Computing a large refined catalog of focal mechanisms for southern California (1981-2010): Temporal stability of the style of faulting. Bull. Seismol. Soc. Am. 102, 1179–1194 (2012).
2016 | 12 | 15 | 16 | 34 | 52 | 13.13 | -91.2 | 14 | 5 | 119 | 65 | 102 | 272.3 | 27.56 | 65.97 | 1 | International Seismological Centre (ISC) Bulletin (http://www.isc.ac.uk/iscbulletin/search/fmechanisms/)
2016 | 12 | 15 | 23 | 49 | 8.35 | 38.6387 | -121.8718 | 15.63 | 3.03 | 95 | 45 | 150 | 207.21 | 69.3 | 49.11 | 3 | NCEDC, Northern California Earthquake Data Center. UC Berkeley Seismol. Lab. (2014), doi:10.7932/NCEDC.
2016 | 12 | 16 | 0 | 34 | 26.4 | 13.21 | -90.84 | 10 | 4.96 | 278 | 27 | 66 | 124.55 | 65.5 | 101.71 | 13 | Global CMT database: https://www.globalcmt.org
2016 | 12 | 16 | 1 | 25 | 53 | 32.83 | -116.1285 | 10.37 | 3.5 | 157 | 89 | -171 | 66.84 | 81 | -1.01 | 16 | Focal mechanisms from U.S. Geological Survey Advanced National Seismic System (ANSS) Comprehensive Catalog of Earthquake Events and Products, https://www.sciencebase.gov/catalog/item/52eab950e4b0444d1ce67917
2016 | 12 | 16 | 1 | 38 | 54.38 | 33.3552 | -116.2603 | 12.16 | 1.03 | 120 | 86 | 161 | 211.38 | 71.05 | 4.23 | 4 | W. Yang, E. Hauksson, P. M. Shearer, Computing a large refined catalog of focal mechanisms for southern California (1981-2010): Temporal stability of the style of faulting. Bull. Seismol. Soc. Am. 102, 1179–1194 (2012).
2016 | 12 | 16 | 15 | 50 | 50.21 | 33.1438 | -116.63 | 2.61 | 2.38 | 323 | 80 | 153 | 58.06 | 63.44 | 11.19 | 4 | W. Yang, E. Hauksson, P. M. Shearer, Computing a large refined catalog of focal mechanisms for southern California (1981-2010): Temporal stability of the style of faulting. Bull. Seismol. Soc. Am. 102, 1179–1194 (2012).
2016 | 12 | 17 | 19 | 17 | 24.41 | 33.6085 | -116.7048 | 15.61 | 0.82 | 168 | 59 | -153 | 63.3 | 67.1 | -33.99 | 4 | W. Yang, E. Hauksson, P. M. Shearer, Computing a large refined catalog of focal mechanisms for southern California (1981-2010): Temporal stability of the style of faulting. Bull. Seismol. Soc. Am. 102, 1179–1194 (2012).
2016 | 12 | 18 | 6 | 34 | 19.62 | 33.501 | -116.5438 | 9.48 | 0.47 | 32 | 44 | -67 | 181.46 | 50.25 | -110.67 | 4 | W. Yang, E. Hauksson, P. M. Shearer, Computing a large refined catalog of focal mechanisms for southern California (1981-2010): Temporal stability of the style of faulting. Bull. Seismol. Soc. Am. 102, 1179–1194 (2012).
2016 | 12 | 19 | 3 | 44 | 14.51 | 33.9872 | -116.9723 | 15.14 | 1.15 | 213 | 57 | 128 | 337.88 | 48.63 | 46.53 | 4 | W. Yang, E. Hauksson, P. M. Shearer, Computing a large refined catalog of focal mechanisms for southern California (1981-2010): Temporal stability of the style of faulting. Bull. Seismol. Soc. Am. 102, 1179–1194 (2012).
2016 | 12 | 19 | 9 | 6 | 57.76 | 33.5243 | -116.5202 | 14.35 | 1.4 | 220 | 50 | 27 | 111.87 | 69.65 | 136.72 | 4 | W. Yang, E. Hauksson, P. M. Shearer, Computing a large refined catalog of focal mechanisms for southern California (1981-2010): Temporal stability of the style of faulting. Bull. Seismol. Soc. Am. 102, 1179–1194 (2012).
2016 | 12 | 19 | 20 | 39 | 23.43 | 33.6362 | -116.7103 | 12.06 | 0.7 | 299 | 87 | 137 | 31.79 | 47.07 | 4.1 | 4 | W. Yang, E. Hauksson, P. M. Shearer, Computing a large refined catalog of focal mechanisms for southern California (1981-2010): Temporal stability of the style of faulting. Bull. Seismol. Soc. Am. 102, 1179–1194 (2012).
2016 | 12 | 20 | 5 | 43 | 31.05 | 33.5048 | -116.5448 | 9.35 | 0.94 | 150 | 83 | 172 | 240.98 | 82.06 | 7.07 | 4 | W. Yang, E. Hauksson, P. M. Shearer, Computing a large refined catalog of focal mechanisms for southern California (1981-2010): Temporal stability of the style of faulting. Bull. Seismol. Soc. Am. 102, 1179–1194 (2012).
2016 | 12 | 20 | 9 | 50 | 36.92 | 33.7028 | -116.8085 | 15.78 | 1.36 | 163 | 87 | -151 | 71.34 | 61.04 | -3.43 | 4 | W. Yang, E. Hauksson, P. M. Shearer, Computing a large refined catalog of focal mechanisms for southern California (1981-2010): Temporal stability of the style of faulting. Bull. Seismol. Soc. Am. 102, 1179–1194 (2012).
2016 | 12 | 20 | 17 | 38 | 59.42 | 33.5062 | -116.5453 | 9.06 | 0.9 | 344 | 71 | -154 | 244.98 | 65.51 | -20.96 | 4 | W. Yang, E. Hauksson, P. M. Shearer, Computing a large refined catalog of focal mechanisms for southern California (1981-2010): Temporal stability of the style of faulting. Bull. Seismol. Soc. Am. 102, 1179–1194 (2012).
2016 | 12 | 20 | 18 | 25 | 52.04 | 33.505 | -116.5447 | 9.07 | 1.21 | 328 | 90 | -173 | 238 | 83 | 0 | 4 | W. Yang, E. Hauksson, P. M. Shearer, Computing a large refined catalog of focal mechanisms for southern California (1981-2010): Temporal stability of the style of faulting. Bull. Seismol. Soc. Am. 102, 1179–1194 (2012).
2016 | 12 | 20 | 20 | 8 | 6.4 | 12.95 | -89.79 | 21.2 | 5.23 | 283 | 21 | 65 | 129.54 | 71.05 | 99.21 | 13 | Global CMT database: https://www.globalcmt.org
2016 | 12 | 20 | 22 | 49 | 54.63 | 33.5045 | -116.5445 | 9.06 | 1.21 | 347 | 72 | -129 | 236.11 | 42.34 | -27.31 | 4 | W. Yang, E. Hauksson, P. M. Shearer, Computing a large refined catalog of focal mechanisms for southern California (1981-2010): Temporal stability of the style of faulting. Bull. Seismol. Soc. Am. 102, 1179–1194 (2012).
2016 | 12 | 21 | 3 | 21 | 54.53 | 34.163 | -117.5315 | 13.17 | 1.07 | 290 | 71 | 170 | 23.29 | 80.55 | 19.27 | 4 | W. Yang, E. Hauksson, P. M. Shearer, Computing a large refined catalog of focal mechanisms for southern California (1981-2010): Temporal stability of the style of faulting. Bull. Seismol. Soc. Am. 102, 1179–1194 (2012).
2016 | 12 | 21 | 7 | 1 | 13.26 | 33.988 | -116.6535 | 18.45 | 1.46 | 39 | 20 | -104 | 233.86 | 70.62 | -84.97 | 4 | W. Yang, E. Hauksson, P. M. Shearer, Computing a large refined catalog of focal mechanisms for southern California (1981-2010): Temporal stability of the style of faulting. Bull. Seismol. Soc. Am. 102, 1179–1194 (2012).
2016 | 12 | 21 | 8 | 49 | 35.17 | 33.5048 | -116.5447 | 9.04 | 0.64 | 345 | 86 | -151 | 252.79 | 61.08 | -4.57 | 4 | W. Yang, E. Hauksson, P. M. Shearer, Computing a large refined catalog of focal mechanisms for southern California (1981-2010): Temporal stability of the style of faulting. Bull. Seismol. Soc. Am. 102, 1179–1194 (2012).
2016 | 12 | 21 | 12 | 0 | 1.42 | 33.5065 | -116.5457 | 9.01 | 0.82 | 339 | 90 | -153 | 249 | 63 | 0 | 4 | W. Yang, E. Hauksson, P. M. Shearer, Computing a large refined catalog of focal mechanisms for southern California (1981-2010): Temporal stability of the style of faulting. Bull. Seismol. Soc. Am. 102, 1179–1194 (2012).
2016 | 12 | 21 | 14 | 52 | 5.08 | 33.5965 | -116.8138 | 8.14 | 0.77 | 165 | 84 | -168 | 73.73 | 78.07 | -6.13 | 4 | W. Yang, E. Hauksson, P. M. Shearer, Computing a large refined catalog of focal mechanisms for southern California (1981-2010): Temporal stability of the style of faulting. Bull. Seismol. Soc. Am. 102, 1179–1194 (2012).
2016 | 12 | 21 | 15 | 45 | 46.55 | 33.9728 | -116.7232 | 17.33 | 2.15 | 289 | 51 | 162 | 30.56 | 76.1 | 40.41 | 4 | W. Yang, E. Hauksson, P. M. Shearer, Computing a large refined catalog of focal mechanisms for southern California (1981-2010): Temporal stability of the style of faulting. Bull. Seismol. Soc. Am. 102, 1179–1194 (2012).
2016 | 12 | 21 | 19 | 5 | 19.37 | 33.5043 | -116.5445 | 9.04 | 0.87 | 349 | 76 | -162 | 254.51 | 72.55 | -14.69 | 4 | W. Yang, E. Hauksson, P. M. Shearer, Computing a large refined catalog of focal mechanisms for southern California (1981-2010): Temporal stability of the style of faulting. Bull. Seismol. Soc. Am. 102, 1179–1194 (2012).
2016 | 12 | 21 | 22 | 36 | 55.61 | 33.9232 | -117.8912 | 2.68 | 2.38 | 125 | 25 | -174 | 29.56 | 87.47 | -65.12 | 4 | W. Yang, E. Hauksson, P. M. Shearer, Computing a large refined catalog of focal mechanisms for southern California (1981-2010): Temporal stability of the style of faulting. Bull. Seismol. Soc. Am. 102, 1179–1194 (2012).
2016 | 12 | 21 | 22 | 48 | 7.5 | 33.644 | -116.7203 | 14.42 | 2.52 | 319 | 57 | 162 | 59.04 | 74.98 | 34.33 | 4 | W. Yang, E. Hauksson, P. M. Shearer, Computing a large refined catalog of focal mechanisms for southern California (1981-2010): Temporal stability of the style of faulting. Bull. Seismol. Soc. Am. 102, 1179–1194 (2012).
2016 | 12 | 21 | 22 | 48 | 28.33 | 33.6437 | -116.7192 | 14.41 | 2.46 | 311 | 50 | 157 | 56.26 | 72.58 | 42.35 | 4 | W. Yang, E. Hauksson, P. M. Shearer, Computing a large refined catalog of focal mechanisms for southern California (1981-2010): Temporal stability of the style of faulting. Bull. Seismol. Soc. Am. 102, 1179–1194 (2012).
2016 | 12 | 21 | 22 | 49 | 37.67 | 33.6432 | -116.7188 | 14.41 | 1.6 | 313 | 54 | -177 | 221.24 | 87.57 | -36.04 | 4 | W. Yang, E. Hauksson, P. M. Shearer, Computing a large refined catalog of focal mechanisms for southern California (1981-2010): Temporal stability of the style of faulting. Bull. Seismol. Soc. Am. 102, 1179–1194 (2012).
2016 | 12 | 21 | 22 | 50 | 12.77 | 33.6438 | -116.7183 | 14.41 | 1.52 | 309 | 48 | 154 | 57.07 | 70.99 | 45.05 | 4 | W. Yang, E. Hauksson, P. M. Shearer, Computing a large refined catalog of focal mechanisms for southern California (1981-2010): Temporal stability of the style of faulting. Bull. Seismol. Soc. Am. 102, 1179–1194 (2012).
2016 | 12 | 21 | 23 | 5 | 4.76 | 33.6427 | -116.7203 | 14.33 | 0.91 | 295 | 24 | 149 | 53.76 | 77.91 | 69.11 | 4 | W. Yang, E. Hauksson, P. M. Shearer, Computing a large refined catalog of focal mechanisms for southern California (1981-2010): Temporal stability of the style of faulting. Bull. Seismol. Soc. Am. 102, 1179–1194 (2012).
2016 | 12 | 22 | 1 | 34 | 48.48 | 33.505 | -116.5447 | 9 | 0.63 | 351 | 84 | -138 | 255.62 | 48.28 | -8.05 | 4 | W. Yang, E. Hauksson, P. M. Shearer, Computing a large refined catalog of focal mechanisms for southern California (1981-2010): Temporal stability of the style of faulting. Bull. Seismol. Soc. Am. 102, 1179–1194 (2012).
2016 | 12 | 22 | 9 | 33 | 17.3 | 33.5045 | -116.5443 | 9.14 | 1.18 | 327 | 88 | -166 | 236.5 | 76.01 | -2.06 | 4 | W. Yang, E. Hauksson, P. M. Shearer, Computing a large refined catalog of focal mechanisms for southern California (1981-2010): Temporal stability of the style of faulting. Bull. Seismol. Soc. Am. 102, 1179–1194 (2012).
2016 | 12 | 22 | 10 | 28 | 21.38 | 33.5052 | -116.545 | 9.46 | 0.73 | 174 | 60 | -133 | 55.8 | 50.7 | -40.25 | 4 | W. Yang, E. Hauksson, P. M. Shearer, Computing a large refined catalog of focal mechanisms for southern California (1981-2010): Temporal stability of the style of faulting. Bull. Seismol. Soc. Am. 102, 1179–1194 (2012).
2016 | 12 | 22 | 10 | 47 | 27.99 | 33.5928 | -116.8173 | 13.71 | 1.17 | 159 | 65 | -156 | 58.34 | 68.37 | -27.04 | 4 | W. Yang, E. Hauksson, P. M. Shearer, Computing a large refined catalog of focal mechanisms for southern California (1981-2010): Temporal stability of the style of faulting. Bull. Seismol. Soc. Am. 102, 1179–1194 (2012).
2016 | 12 | 22 | 13 | 17 | 17.88 | 34.0747 | -117.2645 | 16.49 | 1.11 | 176 | 90 | -176 | 86 | 86 | 0 | 4 | W. Yang, E. Hauksson, P. M. Shearer, Computing a large refined catalog of focal mechanisms for southern California (1981-2010): Temporal stability of the style of faulting. Bull. Seismol. Soc. Am. 102, 1179–1194 (2012).
2016 | 12 | 23 | 0 | 12 | 38.13 | 32.835 | -116.1293 | 10.36 | 1.86 | 291 | 86 | 164 | 22.15 | 74.04 | 4.16 | 4 | W. Yang, E. Hauksson, P. M. Shearer, Computing a large refined catalog of focal mechanisms for southern California (1981-2010): Temporal stability of the style of faulting. Bull. Seismol. Soc. Am. 102, 1179–1194 (2012).
2016 | 12 | 23 | 0 | 43 | 51 | 67.02 | -157.85 | 14 | 4.06 | 355 | 70 | -30 | 96.17 | 61.98 | -157.2 | 2 | R. B. Herrmann, H. M. Benz, C. J. Ammon, Monitoring the earthquake source process in North America. Bull. Seismol. Soc. Am. 101, 2609–2625 (2011).
2016 | 12 | 23 | 2 | 41 | 41 | 33.2323 | -116.7275 | 11.05 | 1.32 | 328 | 79 | 174 | 59.15 | 84.11 | 11.06 | 4 | W. Yang, E. Hauksson, P. M. Shearer, Computing a large refined catalog of focal mechanisms for southern California (1981-2010): Temporal stability of the style of faulting. Bull. Seismol. Soc. Am. 102, 1179–1194 (2012).
2016 | 12 | 23 | 2 | 57 | 22.23 | 33.5948 | -116.8128 | 8.19 | 0.93 | 150 | 81 | -176 | 59.37 | 86.05 | -9.02 | 4 | W. Yang, E. Hauksson, P. M. Shearer, Computing a large refined catalog of focal mechanisms for southern California (1981-2010): Temporal stability of the style of faulting. Bull. Seismol. Soc. Am. 102, 1179–1194 (2012).
2016 | 12 | 23 | 6 | 38 | 48.08 | 33.5048 | -116.5448 | 8.96 | 0.56 | 177 | 83 | 142 | 272.44 | 52.33 | 8.86 | 4 | W. Yang, E. Hauksson, P. M. Shearer, Computing a large refined catalog of focal mechanisms for southern California (1981-2010): Temporal stability of the style of faulting. Bull. Seismol. Soc. Am. 102, 1179–1194 (2012).
2016 | 12 | 23 | 6 | 59 | 32.1 | 33.5048 | -116.5447 | 9.01 | 1.57 | 340 | 81 | -166 | 247.77 | 76.18 | -9.27 | 4 | W. Yang, E. Hauksson, P. M. Shearer, Computing a large refined catalog of focal mechanisms for southern California (1981-2010): Temporal stability of the style of faulting. Bull. Seismol. Soc. Am. 102, 1179–1194 (2012).
2016 | 12 | 23 | 7 | 5 | 12.88 | 33.505 | -116.5447 | 9.07 | 1.51 | 155 | 88 | 170 | 245.35 | 80.01 | 2.03 | 4 | W. Yang, E. Hauksson, P. M. Shearer, Computing a large refined catalog of focal mechanisms for southern California (1981-2010): Temporal stability of the style of faulting. Bull. Seismol. Soc. Am. 102, 1179–1194 (2012).
2016 | 12 | 23 | 10 | 45 | 56.07 | 33.5068 | -116.5458 | 9.03 | 0.87 | 157 | 90 | 136 | 247 | 46 | 0 | 4 | W. Yang, E. Hauksson, P. M. Shearer, Computing a large refined catalog of focal mechanisms for southern California (1981-2010): Temporal stability of the style of faulting. Bull. Seismol. Soc. Am. 102, 1179–1194 (2012).
2016 | 12 | 23 | 19 | 24 | 14.55 | 34.1648 | -116.4392 | 12.51 | 1.32 | 157 | 67 | -168 | 62.25 | 78.97 | -23.46 | 4 | W. Yang, E. Hauksson, P. M. Shearer, Computing a large refined catalog of focal mechanisms for southern California (1981-2010): Temporal stability of the style of faulting. Bull. Seismol. Soc. Am. 102, 1179–1194 (2012).
2016 | 12 | 23 | 19 | 31 | 13 | 36.77 | -104.98 | 4 | 4.01 | 319 | 47 | -105 | 160.45 | 45.05 | -74.49 | 2 | R. B. Herrmann, H. M. Benz, C. J. Ammon, Monitoring the earthquake source process in North America. Bull. Seismol. Soc. Am. 101, 2609–2625 (2011).
2016 | 12 | 24 | 2 | 55 | 32.09 | 33.6863 | -116.6897 | 17.52 | 1.56 | 67 | 47 | 107 | 222.85 | 45.62 | 72.59 | 4 | W. Yang, E. Hauksson, P. M. Shearer, Computing a large refined catalog of focal mechanisms for southern California (1981-2010): Temporal stability of the style of faulting. Bull. Seismol. Soc. Am. 102, 1179–1194 (2012).
2016 | 12 | 24 | 3 | 21 | 52.21 | 33.5052 | -116.5452 | 8.87 | 0.89 | 164 | 88 | 155 | 254.93 | 65.02 | 2.21 | 4 | W. Yang, E. Hauksson, P. M. Shearer, Computing a large refined catalog of focal mechanisms for southern California (1981-2010): Temporal stability of the style of faulting. Bull. Seismol. Soc. Am. 102, 1179–1194 (2012).
2016 | 12 | 24 | 4 | 46 | 3.96 | 33.7113 | -116.7523 | 16.6 | 1.84 | 278 | 77 | 178 | 8.45 | 88.05 | 13.01 | 4 | W. Yang, E. Hauksson, P. M. Shearer, Computing a large refined catalog of focal mechanisms for southern California (1981-2010): Temporal stability of the style of faulting. Bull. Seismol. Soc. Am. 102, 1179–1194 (2012).
2016 | 12 | 24 | 11 | 34 | 22.17 | 33.4552 | -116.4097 | 13.05 | 1.44 | 153 | 54 | -149 | 43.55 | 65.38 | -40.28 | 4 | W. Yang, E. Hauksson, P. M. Shearer, Computing a large refined catalog of focal mechanisms for southern California (1981-2010): Temporal stability of the style of faulting. Bull. Seismol. Soc. Am. 102, 1179–1194 (2012).
2016 | 12 | 24 | 14 | 15 | 33.72 | 34.3787 | -119.7467 | 8.12 | 3.3 | 135 | 5 | 90 | 315 | 85 | 90 | 3 | NCEDC, Northern California Earthquake Data Center. UC Berkeley Seismol. Lab. (2014), doi:10.7932/NCEDC.
2016 | 12 | 25 | 6 | 45 | 2.04 | 33.9648 | -118.3257 | 5.24 | 2.2 | 329 | 88 | -156 | 238.11 | 66.02 | -2.19 | 4 | W. Yang, E. Hauksson, P. M. Shearer, Computing a large refined catalog of focal mechanisms for southern California (1981-2010): Temporal stability of the style of faulting. Bull. Seismol. Soc. Am. 102, 1179–1194 (2012).
2016 | 12 | 25 | 16 | 3 | 21.94 | 33.6122 | -116.849 | 17.99 | 1.48 | 24 | 65 | -153 | 281.85 | 65.7 | -27.63 | 4 | W. Yang, E. Hauksson, P. M. Shearer, Computing a large refined catalog of focal mechanisms for southern California (1981-2010): Temporal stability of the style of faulting. Bull. Seismol. Soc. Am. 102, 1179–1194 (2012).
2016 | 12 | 25 | 17 | 40 | 22.29 | 34.0445 | -117.2295 | 17.52 | 1.26 | 208 | 49 | -112 | 59.63 | 45.59 | -66.69 | 4 | W. Yang, E. Hauksson, P. M. Shearer, Computing a large refined catalog of focal mechanisms for southern California (1981-2010): Temporal stability of the style of faulting. Bull. Seismol. Soc. Am. 102, 1179–1194 (2012).
2016 | 12 | 26 | 12 | 36 | 14.03 | 33.5068 | -116.5455 | 9.11 | 0.3 | 353 | 59 | -156 | 250.08 | 69.6 | -33.33 | 4 | W. Yang, E. Hauksson, P. M. Shearer, Computing a large refined catalog of focal mechanisms for southern California (1981-2010): Temporal stability of the style of faulting. Bull. Seismol. Soc. Am. 102, 1179–1194 (2012).
2016 | 12 | 26 | 14 | 19 | 32.69 | 35.6113 | -117.4567 | 4.12 | 2.53 | 129 | 75 | 162 | 223.81 | 72.63 | 15.73 | 4 | W. Yang, E. Hauksson, P. M. Shearer, Computing a large refined catalog of focal mechanisms for southern California (1981-2010): Temporal stability of the style of faulting. Bull. Seismol. Soc. Am. 102, 1179–1194 (2012).
2016 | 12 | 26 | 16 | 45 | 48.47 | 34.006 | -118.3537 | 9.79 | 1.85 | 157 | 77 | 173 | 248.58 | 83.18 | 13.09 | 4 | W. Yang, E. Hauksson, P. M. Shearer, Computing a large refined catalog of focal mechanisms for southern California (1981-2010): Temporal stability of the style of faulting. Bull. Seismol. Soc. Am. 102, 1179–1194 (2012).
2016 | 12 | 26 | 20 | 31 | 13.69 | 32.6212 | -115.7602 | 9.91 | 1.97 | 315 | 75 | -167 | 221.58 | 77.45 | -15.38 | 4 | W. Yang, E. Hauksson, P. M. Shearer, Computing a large refined catalog of focal mechanisms for southern California (1981-2010): Temporal stability of the style of faulting. Bull. Seismol. Soc. Am. 102, 1179–1194 (2012).
2016 | 12 | 26 | 21 | 33 | 14.45 | 33.4728 | -116.484 | 11.46 | 2.09 | 136 | 86 | -176 | 45.72 | 86.01 | -4.01 | 4 | W. Yang, E. Hauksson, P. M. Shearer, Computing a large refined catalog of focal mechanisms for southern California (1981-2010): Temporal stability of the style of faulting. Bull. Seismol. Soc. Am. 102, 1179–1194 (2012).
2016 | 12 | 26 | 21 | 43 | 37.1 | 33.4723 | -116.4835 | 11.4 | 1.51 | 137 | 89 | -180 | 47 | 90 | -1 | 4 | W. Yang, E. Hauksson, P. M. Shearer, Computing a large refined catalog of focal mechanisms for southern California (1981-2010): Temporal stability of the style of faulting. Bull. Seismol. Soc. Am. 102, 1179–1194 (2012).
2016 | 12 | 26 | 23 | 28 | 40.24 | 33.4608 | -116.5828 | 12.16 | 1.53 | 320 | 72 | -175 | 228.45 | 85.25 | -18.06 | 4 | W. Yang, E. Hauksson, P. M. Shearer, Computing a large refined catalog of focal mechanisms for southern California (1981-2010): Temporal stability of the style of faulting. Bull. Seismol. Soc. Am. 102, 1179–1194 (2012).
2016 | 12 | 26 | 23 | 59 | 50 | 60.13 | -141.15 | 12 | 4.12 | 185 | 70 | 25 | 85.94 | 66.6 | 158.12 | 2 | R. B. Herrmann, H. M. Benz, C. J. Ammon, Monitoring the earthquake source process in North America. Bull. Seismol. Soc. Am. 101, 2609–2625 (2011).
2016 | 12 | 27 | 3 | 12 | 25.67 | 33.5063 | -116.5457 | 9.55 | 1.33 | 162 | 81 | -161 | 68.92 | 71.24 | -9.51 | 4 | W. Yang, E. Hauksson, P. M. Shearer, Computing a large refined catalog of focal mechanisms for southern California (1981-2010): Temporal stability of the style of faulting. Bull. Seismol. Soc. Am. 102, 1179–1194 (2012).
2016 | 12 | 27 | 7 | 38 | 50.82 | 33.5068 | -116.5462 | 9.58 | 0.57 | 348 | 86 | -148 | 255.5 | 58.09 | -4.71 | 4 | W. Yang, E. Hauksson, P. M. Shearer, Computing a large refined catalog of focal mechanisms for southern California (1981-2010): Temporal stability of the style of faulting. Bull. Seismol. Soc. Am. 102, 1179–1194 (2012).
2016 | 12 | 27 | 13 | 3 | 36.94 | 33.507 | -116.5462 | 9.56 | 0.77 | 353 | 86 | -149 | 260.6 | 59.08 | -4.66 | 4 | W. Yang, E. Hauksson, P. M. Shearer, Computing a large refined catalog of focal mechanisms for southern California (1981-2010): Temporal stability of the style of faulting. Bull. Seismol. Soc. Am. 102, 1179–1194 (2012).
2016 | 12 | 27 | 18 | 52 | 3.3 | 33.4917 | -116.4742 | 8.71 | 0.93 | 100 | 74 | 155 | 197.32 | 66.03 | 17.56 | 4 | W. Yang, E. Hauksson, P. M. Shearer, Computing a large refined catalog of focal mechanisms for southern California (1981-2010): Temporal stability of the style of faulting. Bull. Seismol. Soc. Am. 102, 1179–1194 (2012).
2016 | 12 | 28 | 1 | 32 | 23.94 | 33.5067 | -116.546 | 9.53 | 0.79 | 163 | 85 | 155 | 255.33 | 65.1 | 5.51 | 4 | W. Yang, E. Hauksson, P. M. Shearer, Computing a large refined catalog of focal mechanisms for southern California (1981-2010): Temporal stability of the style of faulting. Bull. Seismol. Soc. Am. 102, 1179–1194 (2012).
2016 | 12 | 28 | 4 | 30 | 18.38 | 33.5065 | -116.5457 | 9 | 0.96 | 330 | 89 | -162 | 239.68 | 72 | -1.05 | 4 | W. Yang, E. Hauksson, P. M. Shearer, Computing a large refined catalog of focal mechanisms for southern California (1981-2010): Temporal stability of the style of faulting. Bull. Seismol. Soc. Am. 102, 1179–1194 (2012).
2016 | 12 | 28 | 4 | 42 | 35.48 | 35.6745 | -117.6223 | 10.48 | 1.22 | 314 | 63 | -140 | 203.15 | 55.06 | -33.63 | 4 | W. Yang, E. Hauksson, P. M. Shearer, Computing a large refined catalog of focal mechanisms for southern California (1981-2010): Temporal stability of the style of faulting. Bull. Seismol. Soc. Am. 102, 1179–1194 (2012).
2016 | 12 | 28 | 5 | 29 | 55.62 | 33.5057 | -116.5457 | 9.64 | 0.73 | 165 | 71 | -139 | 59.2 | 51.66 | -24.52 | 4 | W. Yang, E. Hauksson, P. M. Shearer, Computing a large refined catalog of focal mechanisms for southern California (1981-2010): Temporal stability of the style of faulting. Bull. Seismol. Soc. Am. 102, 1179–1194 (2012).
2016 | 12 | 28 | 8 | 0 | 50.28 | 32.6202 | -115.7592 | 9.8 | 1.54 | 314 | 67 | -153 | 212.74 | 65.3 | -25.47 | 4 | W. Yang, E. Hauksson, P. M. Shearer, Computing a large refined catalog of focal mechanisms for southern California (1981-2010): Temporal stability of the style of faulting. Bull. Seismol. Soc. Am. 102, 1179–1194 (2012).
2016 | 12 | 28 | 8 | 3 | 21.5 | 34.5775 | -118.0423 | 8.34 | 1.27 | 212 | 47 | 49 | 83.88 | 56.5 | 125.13 | 4 | W. Yang, E. Hauksson, P. M. Shearer, Computing a large refined catalog of focal mechanisms for southern California (1981-2010): Temporal stability of the style of faulting. Bull. Seismol. Soc. Am. 102, 1179–1194 (2012).
2016 | 12 | 28 | 8 | 18 | 0 | 38.38 | -118.9 | 11 | 5.6 | 215 | 85 | -15 | 306.34 | 75.06 | -174.82 | 2 | R. B. Herrmann, H. M. Benz, C. J. Ammon, Monitoring the earthquake source process in North America. Bull. Seismol. Soc. Am. 101, 2609–2625 (2011).
2016 | 12 | 28 | 8 | 22 | 12 | 38.39 | -118.9 | 13 | 5.49 | 210 | 75 | -20 | 305.38 | 70.71 | -164.08 | 2 | R. B. Herrmann, H. M. Benz, C. J. Ammon, Monitoring the earthquake source process in North America. Bull. Seismol. Soc. Am. 101, 2609–2625 (2011).
2016 | 12 | 28 | 8 | 29 | 39.86 | 38.3667 | -118.9385 | 1.53 | 3.77 | 145 | 80 | 130 | 246.69 | 41.03 | 15.34 | 3 | NCEDC, Northern California Earthquake Data Center. UC Berkeley Seismol. Lab. (2014), doi:10.7932/NCEDC.
2016 | 12 | 28 | 8 | 48 | 59 | 38.3905 | -118.8923 | 11.3 | 3.5 | 320 | 80 | -130 | 218.31 | 41.03 | -15.34 | 16 | Focal mechanisms from U.S. Geological Survey Advanced National Seismic System (ANSS) Comprehensive Catalog of Earthquake Events and Products, https://www.sciencebase.gov/catalog/item/52eab950e4b0444d1ce67917
2016 | 12 | 28 | 8 | 57 | 20 | 38.3619 | -118.9092 | 9.9 | 3.8 | 115 | 55 | 170 | 210.78 | 81.82 | 35.41 | 16 | Focal mechanisms from U.S. Geological Survey Advanced National Seismic System (ANSS) Comprehensive Catalog of Earthquake Events and Products, https://www.sciencebase.gov/catalog/item/52eab950e4b0444d1ce67917
2016 | 12 | 28 | 9 | 13 | 47 | 38.38 | -118.9 | 14 | 5.53 | 210 | 90 | -5 | 300 | 85 | -180 | 2 | R. B. Herrmann, H. M. Benz, C. J. Ammon, Monitoring the earthquake source process in North America. Bull. Seismol. Soc. Am. 101, 2609–2625 (2011).
2016 | 12 | 28 | 9 | 22 | 35.41 | 38.4037 | -118.9323 | 2.76 | 3.09 | 90 | 20 | 140 | 218.26 | 77.3 | 74.42 | 3 | NCEDC, Northern California Earthquake Data Center. UC Berkeley Seismol. Lab. (2014), doi:10.7932/NCEDC.
2016 | 12 | 28 | 9 | 33 | 22.68 | 38.3873 | -118.8975 | 3.79 | 3.2 | 110 | 60 | -150 | 3.9 | 64.34 | -33.69 | 3 | NCEDC, Northern California Earthquake Data Center. UC Berkeley Seismol. Lab. (2014), doi:10.7932/NCEDC.
2016 | 12 | 28 | 9 | 45 | 18.79 | 38.385 | -118.8947 | 1.37 | 3.13 | 120 | 75 | -110 | 354.58 | 24.81 | -38.08 | 3 | NCEDC, Northern California Earthquake Data Center. UC Berkeley Seismol. Lab. (2014), doi:10.7932/NCEDC.
2016 | 12 | 28 | 9 | 56 | 33.04 | 38.4 | -118.8953 | -0.51 | 3.09 | 45 | 90 | 0 | 315 | 90 | -180 | 3 | NCEDC, Northern California Earthquake Data Center. UC Berkeley Seismol. Lab. (2014), doi:10.7932/NCEDC.
2016 | 12 | 28 | 11 | 45 | 47.66 | 38.3713 | -118.897 | -1.27 | 3.03 | 20 | 50 | -40 | 138.34 | 60.5 | -132.39 | 3 | NCEDC, Northern California Earthquake Data Center. UC Berkeley Seismol. Lab. (2014), doi:10.7932/NCEDC.
2016 | 12 | 28 | 12 | 18 | 13 | 38.41 | -118.92 | 14 | 3.92 | 220 | 55 | -55 | 349.32 | 47.85 | -129.32 | 2 | R. B. Herrmann, H. M. Benz, C. J. Ammon, Monitoring the earthquake source process in North America. Bull. Seismol. Soc. Am. 101, 2609–2625 (2011).
2016 | 12 | 28 | 12 | 31 | 54.85 | 38.4155 | -118.9085 | 0.86 | 3.64 | 30 | 50 | -60 | 168.07 | 48.44 | -120.79 | 3 | NCEDC, Northern California Earthquake Data Center. UC Berkeley Seismol. Lab. (2014), doi:10.7932/NCEDC.
2016 | 12 | 28 | 14 | 40 | 12 | 38.2987 | -118.8221 | 7.2 | 3.5 | 40 | 40 | -60 | 183 | 56.17 | -112.76 | 16 | Focal mechanisms from U.S. Geological Survey Advanced National Seismic System (ANSS) Comprehensive Catalog of Earthquake Events and Products, https://www.sciencebase.gov/catalog/item/52eab950e4b0444d1ce67917
2016 | 12 | 28 | 17 | 57 | 0 | 34.1513 | -116.7072 | 10.92 | 3.92 | 223 | 86 | 17 | 131.78 | 73.04 | 175.82 | 17 | Moment tensors from U.S. Geological Survey Advanced National Seismic System (ANSS) Comprehensive Catalog of Earthquake Events and Products, https://www.sciencebase.gov/catalog/item/52eab950e4b0444d1ce67917
2016 | 12 | 28 | 19 | 26 | 32.86 | 34.1523 | -116.7045 | 12.44 | 1.48 | 335 | 62 | -132 | 217.46 | 48.99 | -38.47 | 4 | W. Yang, E. Hauksson, P. M. Shearer, Computing a large refined catalog of focal mechanisms for southern California (1981-2010): Temporal stability of the style of faulting. Bull. Seismol. Soc. Am. 102, 1179–1194 (2012).
2016 | 12 | 28 | 21 | 57 | 27.49 | 35.9917 | -117.87 | 4.42 | 1.73 | 17 | 83 | -167 | 285.39 | 77.1 | -7.18 | 4 | W. Yang, E. Hauksson, P. M. Shearer, Computing a large refined catalog of focal mechanisms for southern California (1981-2010): Temporal stability of the style of faulting. Bull. Seismol. Soc. Am. 102, 1179–1194 (2012).
2016 | 12 | 28 | 23 | 50 | 47.32 | 33.5532 | -116.7917 | 8.33 | 0.78 | 14 | 35 | -95 | 200.1 | 55.15 | -86.51 | 4 | W. Yang, E. Hauksson, P. M. Shearer, Computing a large refined catalog of focal mechanisms for southern California (1981-2010): Temporal stability of the style of faulting. Bull. Seismol. Soc. Am. 102, 1179–1194 (2012).
2016 | 12 | 29 | 10 | 11 | 56.93 | 33.922 | -116.739 | 16 | 2.15 | 11 | 40 | -88 | 188.39 | 50.03 | -91.68 | 4 | W. Yang, E. Hauksson, P. M. Shearer, Computing a large refined catalog of focal mechanisms for southern California (1981-2010): Temporal stability of the style of faulting. Bull. Seismol. Soc. Am. 102, 1179–1194 (2012).
2016 | 12 | 29 | 11 | 24 | 42.75 | 33.4797 | -116.8797 | 12.03 | 1.14 | 314 | 63 | 172 | 47.65 | 82.88 | 27.23 | 4 | W. Yang, E. Hauksson, P. M. Shearer, Computing a large refined catalog of focal mechanisms for southern California (1981-2010): Temporal stability of the style of faulting. Bull. Seismol. Soc. Am. 102, 1179–1194 (2012).
2016 | 12 | 29 | 18 | 58 | 5.74 | 33.6648 | -116.7655 | 14.61 | 0.87 | 291 | 9 | -117 | 138.29 | 81.99 | -85.89 | 4 | W. Yang, E. Hauksson, P. M. Shearer, Computing a large refined catalog of focal mechanisms for southern California (1981-2010): Temporal stability of the style of faulting. Bull. Seismol. Soc. Am. 102, 1179–1194 (2012).
2016 | 12 | 29 | 20 | 59 | 36.82 | 36.0668 | -117.6485 | 3.94 | 1.81 | 351 | 89 | -177 | 260.95 | 87 | -1 | 4 | W. Yang, E. Hauksson, P. M. Shearer, Computing a large refined catalog of focal mechanisms for southern California (1981-2010): Temporal stability of the style of faulting. Bull. Seismol. Soc. Am. 102, 1179–1194 (2012).
2016 | 12 | 29 | 21 | 2 | 0.25 | 33.5048 | -116.5448 | 8.95 | 0.47 | 175 | 89 | 144 | 265.73 | 54.01 | 1.24 | 4 | W. Yang, E. Hauksson, P. M. Shearer, Computing a large refined catalog of focal mechanisms for southern California (1981-2010): Temporal stability of the style of faulting. Bull. Seismol. Soc. Am. 102, 1179–1194 (2012).
2016 | 12 | 29 | 21 | 13 | 6.69 | 33.5045 | -116.5445 | 9.04 | 0.83 | 345 | 79 | -170 | 253.07 | 80.19 | -11.17 | 4 | W. Yang, E. Hauksson, P. M. Shearer, Computing a large refined catalog of focal mechanisms for southern California (1981-2010): Temporal stability of the style of faulting. Bull. Seismol. Soc. Am. 102, 1179–1194 (2012).
2016 | 12 | 29 | 23 | 49 | 17.12 | 33.4933 | -116.4772 | 8.83 | 1.34 | 308 | 71 | 179 | 38.33 | 89.05 | 19 | 4 | W. Yang, E. Hauksson, P. M. Shearer, Computing a large refined catalog of focal mechanisms for southern California (1981-2010): Temporal stability of the style of faulting. Bull. Seismol. Soc. Am. 102, 1179–1194 (2012).
2016 | 12 | 30 | 5 | 35 | 26.59 | 33.5048 | -116.5445 | 9.05 | 0.87 | 146 | 79 | 147 | 243.06 | 57.68 | 13.05 | 4 | W. Yang, E. Hauksson, P. M. Shearer, Computing a large refined catalog of focal mechanisms for southern California (1981-2010): Temporal stability of the style of faulting. Bull. Seismol. Soc. Am. 102, 1179–1194 (2012).
2016 | 12 | 30 | 5 | 36 | 26.69 | 33.505 | -116.5447 | 9.02 | 0.86 | 154 | 83 | 134 | 251.19 | 44.44 | 10.02 | 4 | W. Yang, E. Hauksson, P. M. Shearer, Computing a large refined catalog of focal mechanisms for southern California (1981-2010): Temporal stability of the style of faulting. Bull. Seismol. Soc. Am. 102, 1179–1194 (2012).
2016 | 12 | 30 | 7 | 4 | 36.01 | 33.508 | -116.5463 | 8.96 | 1.31 | 132 | 63 | 130 | 250.42 | 46.96 | 38.4 | 4 | W. Yang, E. Hauksson, P. M. Shearer, Computing a large refined catalog of focal mechanisms for southern California (1981-2010): Temporal stability of the style of faulting. Bull. Seismol. Soc. Am. 102, 1179–1194 (2012).
2016 | 12 | 30 | 7 | 5 | 20.37 | 33.5063 | -116.5458 | 8.78 | 1.2 | 150 | 88 | 169 | 240.39 | 79.01 | 2.04 | 4 | W. Yang, E. Hauksson, P. M. Shearer, Computing a large refined catalog of focal mechanisms for southern California (1981-2010): Temporal stability of the style of faulting. Bull. Seismol. Soc. Am. 102, 1179–1194 (2012).
2016 | 12 | 30 | 7 | 35 | 50.77 | 33.506 | -116.545 | 9.25 | 0.66 | 139 | 77 | 152 | 235.82 | 62.78 | 14.65 | 4 | W. Yang, E. Hauksson, P. M. Shearer, Computing a large refined catalog of focal mechanisms for southern California (1981-2010): Temporal stability of the style of faulting. Bull. Seismol. Soc. Am. 102, 1179–1194 (2012).
2016 | 12 | 30 | 8 | 29 | 17.73 | 33.5052 | -116.5452 | 8.81 | 0.86 | 181 | 88 | -170 | 90.65 | 80.01 | -2.03 | 4 | W. Yang, E. Hauksson, P. M. Shearer, Computing a large refined catalog of focal mechanisms for southern California (1981-2010): Temporal stability of the style of faulting. Bull. Seismol. Soc. Am. 102, 1179–1194 (2012).
2016 | 12 | 30 | 11 | 42 | 39.24 | 33.507 | -116.5458 | 9.03 | 1.25 | 328 | 85 | -171 | 237.21 | 81.03 | -5.06 | 4 | W. Yang, E. Hauksson, P. M. Shearer, Computing a large refined catalog of focal mechanisms for southern California (1981-2010): Temporal stability of the style of faulting. Bull. Seismol. Soc. Am. 102, 1179–1194 (2012).
2016 | 12 | 30 | 12 | 20 | 32.7 | 33.505 | -116.5448 | 9.01 | 1.1 | 137 | 59 | 118 | 271.09 | 40.81 | 52 | 4 | W. Yang, E. Hauksson, P. M. Shearer, Computing a large refined catalog of focal mechanisms for southern California (1981-2010): Temporal stability of the style of faulting. Bull. Seismol. Soc. Am. 102, 1179–1194 (2012).
2016 | 12 | 31 | 20 | 22 | 24.22 | 36.0045 | -117.7898 | 1.6 | 1.27 | 23 | 70 | -107 | 244.79 | 26.02 | -51.23 | 4 | W. Yang, E. Hauksson, P. M. Shearer, Computing a large refined catalog of focal mechanisms for southern California (1981-2010): Temporal stability of the style of faulting. Bull. Seismol. Soc. Am. 102, 1179–1194 (2012).
2016 | 12 | 31 | 20 | 51 | 40.28 | 33.7593 | -116.0382 | 4.43 | 2.22 | 328 | 83 | 171 | 59.11 | 81.07 | 7.09 | 4 | W. Yang, E. Hauksson, P. M. Shearer, Computing a large refined catalog of focal mechanisms for southern California (1981-2010): Temporal stability of the style of faulting. Bull. Seismol. Soc. Am. 102, 1179–1194 (2012).
2016 | 12 | 31 | 21 | 49 | 29.93 | 32.9718 | -115.5498 | 4.98 | 3.28 | 2 | 87 | -167 | 271.31 | 77.02 | -3.08 | 4 | W. Yang, E. Hauksson, P. M. Shearer, Computing a large refined catalog of focal mechanisms for southern California (1981-2010): Temporal stability of the style of faulting. Bull. Seismol. Soc. Am. 102, 1179–1194 (2012).
2016 | 12 | 31 | 22 | 2 | 41.39 | 32.978 | -115.5495 | 5.54 | 2.55 | 9 | 80 | 174 | 100.05 | 84.09 | 10.05 | 4 | W. Yang, E. Hauksson, P. M. Shearer, Computing a large refined catalog of focal mechanisms for southern California (1981-2010): Temporal stability of the style of faulting. Bull. Seismol. Soc. Am. 102, 1179–1194 (2012).
2016 | 12 | 31 | 22 | 7 | 17.34 | 32.9712 | -115.5497 | 4.72 | 2.36 | 18 | 65 | -174 | 285.46 | 84.56 | -25.12 | 4 | W. Yang, E. Hauksson, P. M. Shearer, Computing a large refined catalog of focal mechanisms for southern California (1981-2010): Temporal stability of the style of faulting. Bull. Seismol. Soc. Am. 102, 1179–1194 (2012).
2016 | 12 | 31 | 22 | 26 | 40.72 | 38.349 | -118.9117 | -2.21 | 3.6 | 140 | 85 | 180 | 230 | 90 | 5 | 3 | NCEDC, Northern California Earthquake Data Center. UC Berkeley Seismol. Lab. (2014), doi:10.7932/NCEDC.
2016 | 12 | 31 | 22 | 41 | 27 | 32.9745 | -115.5483 | 9.7 | 3.74 | 131 | 63 | 158 | 231.39 | 70.5 | 28.79 | 16 | Focal mechanisms from U.S. Geological Survey Advanced National Seismic System (ANSS) Comprehensive Catalog of Earthquake Events and Products, https://www.sciencebase.gov/catalog/item/52eab950e4b0444d1ce67917
2016 | 12 | 31 | 23 | 5 | 49.03 | 32.9717 | -115.5513 | 5.5 | 1.97 | 133 | 83 | -162 | 40.73 | 72.14 | -7.36 | 4 | W. Yang, E. Hauksson, P. M. Shearer, Computing a large refined catalog of focal mechanisms for southern California (1981-2010): Temporal stability of the style of faulting. Bull. Seismol. Soc. Am. 102, 1179–1194 (2012).
2016 | 12 | 31 | 23 | 6 | 56 | 32.975 | -115.5458 | 14.48 | 3.88 | 134 | 81 | -168 | 42.1 | 78.15 | -9.2 | 16 | Focal mechanisms from U.S. Geological Survey Advanced National Seismic System (ANSS) Comprehensive Catalog of Earthquake Events and Products, https://www.sciencebase.gov/catalog/item/52eab950e4b0444d1ce67917
2016 | 12 | 31 | 23 | 13 | 51.18 | 32.9713 | -115.5523 | 5.17 | 2.64 | 147 | 83 | -176 | 56.51 | 86.03 | -7.02 | 4 | W. Yang, E. Hauksson, P. M. Shearer, Computing a large refined catalog of focal mechanisms for southern California (1981-2010): Temporal stability of the style of faulting. Bull. Seismol. Soc. Am. 102, 1179–1194 (2012).
2016 | 12 | 31 | 23 | 25 | 27 | 32.9748 | -115.5388 | 10.2 | 3.63 | 190 | 87 | 168 | 280.64 | 78.02 | 3.07 | 16 | Focal mechanisms from U.S. Geological Survey Advanced National Seismic System (ANSS) Comprehensive Catalog of Earthquake Events and Products, https://www.sciencebase.gov/catalog/item/52eab950e4b0444d1ce67917
2017 | 1 | 1 | 0 | 18 | 3.22 | 32.9695 | -115.5537 | 5.44 | 2.18 | 305 | 84 | 158 | 37.42 | 68.13 | 6.47 | 4 | W. Yang, E. Hauksson, P. M. Shearer, Computing a large refined catalog of focal mechanisms for southern California (1981-2010): Temporal stability of the style of faulting. Bull. Seismol. Soc. Am. 102, 1179–1194 (2012).
2017 | 1 | 1 | 2 | 36 | 18.21 | 32.9702 | -115.554 | 4.88 | 2.3 | 125 | 87 | -163 | 34.08 | 73.02 | -3.14 | 4 | W. Yang, E. Hauksson, P. M. Shearer, Computing a large refined catalog of focal mechanisms for southern California (1981-2010): Temporal stability of the style of faulting. Bull. Seismol. Soc. Am. 102, 1179–1194 (2012).
2017 | 1 | 1 | 2 | 49 | 32.76 | 32.9725 | -115.5497 | 4.8 | 2.35 | 360 | 82 | -162 | 267.41 | 72.18 | -8.41 | 4 | W. Yang, E. Hauksson, P. M. Shearer, Computing a large refined catalog of focal mechanisms for southern California (1981-2010): Temporal stability of the style of faulting. Bull. Seismol. Soc. Am. 102, 1179–1194 (2012).
2017 | 1 | 1 | 2 | 50 | 6.33 | 32.9715 | -115.5502 | 4.63 | 3.13 | 22 | 63 | 174 | 114.73 | 84.66 | 27.13 | 4 | W. Yang, E. Hauksson, P. M. Shearer, Computing a large refined catalog of focal mechanisms for southern California (1981-2010): Temporal stability of the style of faulting. Bull. Seismol. Soc. Am. 102, 1179–1194 (2012).
2017 | 1 | 1 | 6 | 1 | 25.47 | 33.6378 | -116.696 | 14.27 | 0.84 | 2 | 84 | 106 | 112.03 | 17.06 | 20.87 | 4 | W. Yang, E. Hauksson, P. M. Shearer, Computing a large refined catalog of focal mechanisms for southern California (1981-2010): Temporal stability of the style of faulting. Bull. Seismol. Soc. Am. 102, 1179–1194 (2012).
2017 | 1 | 1 | 10 | 58 | 3.67 | 33.503 | -116.5445 | 8.99 | 0.68 | 359 | 78 | -154 | 263.21 | 64.61 | -13.31 | 4 | W. Yang, E. Hauksson, P. M. Shearer, Computing a large refined catalog of focal mechanisms for southern California (1981-2010): Temporal stability of the style of faulting. Bull. Seismol. Soc. Am. 102, 1179–1194 (2012).
2017 | 1 | 1 | 12 | 2 | 2.17 | 33.5048 | -116.5447 | 9 | 0.6 | 172 | 87 | 151 | 263.66 | 61.04 | 3.43 | 4 | W. Yang, E. Hauksson, P. M. Shearer, Computing a large refined catalog of focal mechanisms for southern California (1981-2010): Temporal stability of the style of faulting. Bull. Seismol. Soc. Am. 102, 1179–1194 (2012).
2017 | 1 | 1 | 12 | 38 | 15.31 | 33.9747 | -116.9237 | 14.31 | 1.1 | 309 | 87 | 178 | 39.1 | 88 | 3 | 4 | W. Yang, E. Hauksson, P. M. Shearer, Computing a large refined catalog of focal mechanisms for southern California (1981-2010): Temporal stability of the style of faulting. Bull. Seismol. Soc. Am. 102, 1179–1194 (2012).
2017 | 1 | 2 | 2 | 11 | 9.4 | 38.7083 | -118.467 | -2.15 | 3.91 | 150 | 75 | 170 | 242.61 | 80.34 | 15.22 | 3 | NCEDC, Northern California Earthquake Data Center. UC Berkeley Seismol. Lab. (2014), doi:10.7932/NCEDC.
2017 | 1 | 2 | 2 | 17 | 26.65 | 34.0387 | -117.571 | 10.11 | 1.4 | 158 | 84 | 178 | 248.21 | 88.01 | 6 | 4 | W. Yang, E. Hauksson, P. M. Shearer, Computing a large refined catalog of focal mechanisms for southern California (1981-2010): Temporal stability of the style of faulting. Bull. Seismol. Soc. Am. 102, 1179–1194 (2012).
2017 | 1 | 2 | 8 | 28 | 0.61 | 33.6858 | -116.7385 | 15.83 | 1.34 | 354 | 53 | -150 | 244.84 | 66.46 | -41.03 | 4 | W. Yang, E. Hauksson, P. M. Shearer, Computing a large refined catalog of focal mechanisms for southern California (1981-2010): Temporal stability of the style of faulting. Bull. Seismol. Soc. Am. 102, 1179–1194 (2012).
2017 | 1 | 2 | 11 | 52 | 31.27 | 34.0267 | -118.2163 | 14.28 | 2.1 | 279 | 29 | 100 | 87.6 | 61.48 | 84.5 | 4 | W. Yang, E. Hauksson, P. M. Shearer, Computing a large refined catalog of focal mechanisms for southern California (1981-2010): Temporal stability of the style of faulting. Bull. Seismol. Soc. Am. 102, 1179–1194 (2012).
2017 | 1 | 2 | 13 | 5 | 8.31 | 38.3925 | -118.9208 | -2.19 | 3.68 | 125 | 85 | -170 | 34.12 | 80.04 | -5.08 | 3 | NCEDC, Northern California Earthquake Data Center. UC Berkeley Seismol. Lab. (2014), doi:10.7932/NCEDC.
2017 | 1 | 2 | 18 | 46 | 25.91 | 33.767 | -116.0712 | 4.76 | 1.14 | 347 | 90 | -166 | 257 | 76 | 0 | 4 | W. Yang, E. Hauksson, P. M. Shearer, Computing a large refined catalog of focal mechanisms for southern California (1981-2010): Temporal stability of the style of faulting. Bull. Seismol. Soc. Am. 102, 1179–1194 (2012).
2017 | 1 | 2 | 19 | 45 | 10.28 | 33.7668 | -116.071 | 4.81 | 1.27 | 165 | 86 | 155 | 256.86 | 65.07 | 4.41 | 4 | W. Yang, E. Hauksson, P. M. Shearer, Computing a large refined catalog of focal mechanisms for southern California (1981-2010): Temporal stability of the style of faulting. Bull. Seismol. Soc. Am. 102, 1179–1194 (2012).
2017 | 1 | 3 | 11 | 9 | 20.49 | 33.4585 | -116.7202 | 8.45 | 0.94 | 343 | 64 | 177 | 74.32 | 87.3 | 26.03 | 4 | W. Yang, E. Hauksson, P. M. Shearer, Computing a large refined catalog of focal mechanisms for southern California (1981-2010): Temporal stability of the style of faulting. Bull. Seismol. Soc. Am. 102, 1179–1194 (2012).
2017 | 1 | 4 | 2 | 35 | 24.32 | 34.3377 | -117.1642 | 4.62 | 2.58 | 275 | 86 | -177 | 184.79 | 87.01 | -4.01 | 4 | W. Yang, E. Hauksson, P. M. Shearer, Computing a large refined catalog of focal mechanisms for southern California (1981-2010): Temporal stability of the style of faulting. Bull. Seismol. Soc. Am. 102, 1179–1194 (2012).
2017 | 1 | 4 | 5 | 56 | 3.63 | 33.5837 | -116.8087 | 9.32 | 0.64 | 354 | 29 | -148 | 235.34 | 75.11 | -64.82 | 4 | W. Yang, E. Hauksson, P. M. Shearer, Computing a large refined catalog of focal mechanisms for southern California (1981-2010): Temporal stability of the style of faulting. Bull. Seismol. Soc. Am. 102, 1179–1194 (2012).
2017 | 1 | 4 | 12 | 8 | 0.33 | 33.4583 | -116.7213 | 8.62 | 1.04 | 334 | 73 | 179 | 64.29 | 89.04 | 17 | 4 | W. Yang, E. Hauksson, P. M. Shearer, Computing a large refined catalog of focal mechanisms for southern California (1981-2010): Temporal stability of the style of faulting. Bull. Seismol. Soc. Am. 102, 1179–1194 (2012).
2017 | 1 | 5 | 7 | 23 | 44.96 | 33.676 | -116.7652 | 15.26 | 1.87 | 334 | 59 | -172 | 239.86 | 83.15 | -31.25 | 4 | W. Yang, E. Hauksson, P. M. Shearer, Computing a large refined catalog of focal mechanisms for southern California (1981-2010): Temporal stability of the style of faulting. Bull. Seismol. Soc. Am. 102, 1179–1194 (2012).
2017 | 1 | 5 | 20 | 8 | 51.66 | 33.1832 | -116.0335 | 4.54 | 2.37 | 316 | 77 | 160 | 50.68 | 70.53 | 13.8 | 4 | W. Yang, E. Hauksson, P. M. Shearer, Computing a large refined catalog of focal mechanisms for southern California (1981-2010): Temporal stability of the style of faulting. Bull. Seismol. Soc. Am. 102, 1179–1194 (2012).
2017 | 1 | 6 | 1 | 15 | 55.29 | 34.021 | -117.2197 | 18.92 | 1.6 | 247 | 66 | -143 | 139.96 | 56.65 | -29.14 | 4 | W. Yang, E. Hauksson, P. M. Shearer, Computing a large refined catalog of focal mechanisms for southern California (1981-2010): Temporal stability of the style of faulting. Bull. Seismol. Soc. Am. 102, 1179–1194 (2012).
2017 | 1 | 6 | 4 | 14 | 25.6 | 38.3772 | -118.8992 | 3.57 | 3.31 | 155 | 55 | -150 | 46.68 | 65.82 | -38.96 | 3 | NCEDC, Northern California Earthquake Data Center. UC Berkeley Seismol. Lab. (2014), doi:10.7932/NCEDC.
2017 | 1 | 6 | 9 | 20 | 59.91 | 34.0383 | -117.2257 | 17.63 | 1.39 | 288 | 41 | -33 | 44.11 | 69.06 | -126.09 | 4 | W. Yang, E. Hauksson, P. M. Shearer, Computing a large refined catalog of focal mechanisms for southern California (1981-2010): Temporal stability of the style of faulting. Bull. Seismol. Soc. Am. 102, 1179–1194 (2012).
2017 | 1 | 6 | 15 | 44 | 29.98 | 33.2322 | -116.728 | 10.88 | 1.11 | 300 | 73 | 158 | 36.74 | 69.01 | 18.25 | 4 | W. Yang, E. Hauksson, P. M. Shearer, Computing a large refined catalog of focal mechanisms for southern California (1981-2010): Temporal stability of the style of faulting. Bull. Seismol. Soc. Am. 102, 1179–1194 (2012).
2017 | 1 | 6 | 15 | 48 | 59 | 50.1607 | -130.0753 | 10 | 5.3 | 337 | 85 | -174 | 246.48 | 84.02 | -5.03 | 17 | Moment tensors from U.S. Geological Survey Advanced National Seismic System (ANSS) Comprehensive Catalog of Earthquake Events and Products, https://www.sciencebase.gov/catalog/item/52eab950e4b0444d1ce67917
2017 | 1 | 6 | 16 | 52 | 21.89 | 50.0855 | -130.0916 | 10 | 4.61 | 68.21 | 65.45 | -19.1 | 166.4 | 72.68 | -154.2 | 8 | H. Kao et al., Regional Centroid-Moment-Tensor Analysis for Earthquakes in Canada and Adjacent Regions: An Update. Seismol. Res. Lett. 83, 505–515 (2012), and other references.
2017 | 1 | 6 | 18 | 26 | 9.64 | 33.4798 | -116.9075 | 8.46 | 0.87 | 111 | 85 | 178 | 201.17 | 88.01 | 5 | 4 | W. Yang, E. Hauksson, P. M. Shearer, Computing a large refined catalog of focal mechanisms for southern California (1981-2010): Temporal stability of the style of faulting. Bull. Seismol. Soc. Am. 102, 1179–1194 (2012).
2017 | 1 | 6 | 21 | 5 | 27 | 49.9 | -130.2 | 7 | 4.4 | 234 | 31 | -7 | 330.01 | 86.4 | -120.81 | 1 | International Seismological Centre (ISC) Bulletin (http://www.isc.ac.uk/iscbulletin/search/fmechanisms/)
2017 | 1 | 6 | 22 | 4 | 32.76 | 36.1073 | -117.6807 | 2.53 | 1.26 | 320 | 63 | 176 | 51.82 | 86.44 | 27.06 | 4 | W. Yang, E. Hauksson, P. M. Shearer, Computing a large refined catalog of focal mechanisms for southern California (1981-2010): Temporal stability of the style of faulting. Bull. Seismol. Soc. Am. 102, 1179–1194 (2012).
2017 | 1 | 7 | 3 | 13 | 54 | 50.2065 | -130.1516 | 10 | 5.4 | 163 | 73 | -154 | 64.88 | 65.21 | -18.79 | 17 | Moment tensors from U.S. Geological Survey Advanced National Seismic System (ANSS) Comprehensive Catalog of Earthquake Events and Products, https://www.sciencebase.gov/catalog/item/52eab950e4b0444d1ce67917
2017 | 1 | 7 | 3 | 17 | 39.55 | 50.0246 | -130.1219 | 10 | 4.76 | 247.84 | 83.57 | -1.55 | 338.01 | 88.46 | -173.57 | 8 | H. Kao et al., Regional Centroid-Moment-Tensor Analysis for Earthquakes in Canada and Adjacent Regions: An Update. Seismol. Res. Lett. 83, 505–515 (2012), and other references.
2017 | 1 | 7 | 3 | 23 | 57 | 50.0125 | -130.1366 | 10 | 4.6 | 230 | 88 | 1 | 139.97 | 89 | 178 | 17 | Moment tensors from U.S. Geological Survey Advanced National Seismic System (ANSS) Comprehensive Catalog of Earthquake Events and Products, https://www.sciencebase.gov/catalog/item/52eab950e4b0444d1ce67917
2017 | 1 | 7 | 6 | 32 | 37 | 50.08 | -130.1524 | 10 | 4.6 | 245 | 65 | 23 | 144.83 | 69.26 | 153.13 | 17 | Moment tensors from U.S. Geological Survey Advanced National Seismic System (ANSS) Comprehensive Catalog of Earthquake Events and Products, https://www.sciencebase.gov/catalog/item/52eab950e4b0444d1ce67917
2017 | 1 | 7 | 6 | 37 | 24.06 | 33.233 | -116.7278 | 11.09 | 0.97 | 330 | 87 | 177 | 60.16 | 87 | 3 | 4 | W. Yang, E. Hauksson, P. M. Shearer, Computing a large refined catalog of focal mechanisms for southern California (1981-2010): Temporal stability of the style of faulting. Bull. Seismol. Soc. Am. 102, 1179–1194 (2012).
2017 | 1 | 7 | 19 | 32 | 26.74 | 36.0063 | -117.8068 | 2.35 | 2.32 | 308 | 66 | -170 | 213.9 | 80.87 | -24.33 | 4 | W. Yang, E. Hauksson, P. M. Shearer, Computing a large refined catalog of focal mechanisms for southern California (1981-2010): Temporal stability of the style of faulting. Bull. Seismol. Soc. Am. 102, 1179–1194 (2012).
2017 | 1 | 8 | 3 | 4 | 22.61 | 33.7592 | -116.0382 | 4.18 | 1.06 | 355 | 80 | -160 | 261.38 | 70.32 | -10.63 | 4 | W. Yang, E. Hauksson, P. M. Shearer, Computing a large refined catalog of focal mechanisms for southern California (1981-2010): Temporal stability of the style of faulting. Bull. Seismol. Soc. Am. 102, 1179–1194 (2012).
2017 | 1 | 8 | 7 | 9 | 47.13 | 33.7252 | -116.828 | 16.94 | 0.9 | 106 | 61 | -179 | 15.52 | 89.13 | -29 | 4 | W. Yang, E. Hauksson, P. M. Shearer, Computing a large refined catalog of focal mechanisms for southern California (1981-2010): Temporal stability of the style of faulting. Bull. Seismol. Soc. Am. 102, 1179–1194 (2012).
2017 | 1 | 8 | 14 | 2 | 56.83 | 33.7035 | -116.771 | 15.73 | 0.67 | 206 | 84 | -135 | 110.03 | 45.31 | -8.45 | 4 | W. Yang, E. Hauksson, P. M. Shearer, Computing a large refined catalog of focal mechanisms for southern California (1981-2010): Temporal stability of the style of faulting. Bull. Seismol. Soc. Am. 102, 1179–1194 (2012).
2017 | 1 | 9 | 3 | 6 | 39.64 | 34.0755 | -116.3777 | 2.95 | 2.06 | 307 | 82 | -176 | 216.44 | 86.04 | -8.02 | 4 | W. Yang, E. Hauksson, P. M. Shearer, Computing a large refined catalog of focal mechanisms for southern California (1981-2010): Temporal stability of the style of faulting. Bull. Seismol. Soc. Am. 102, 1179–1194 (2012).
2017 | 1 | 9 | 20 | 39 | 59 | 36.7 | -97.67 | 2 | 3.22 | 248 | 80 | -165 | 155.34 | 75.23 | -10.35 | 2 | R. B. Herrmann, H. M. Benz, C. J. Ammon, Monitoring the earthquake source process in North America. Bull. Seismol. Soc. Am. 101, 2609–2625 (2011).
2017 | 1 | 10 | 3 | 50 | 33.18 | 33.4973 | -116.4912 | 12.17 | 1.01 | 269 | 71 | -176 | 177.7 | 86.22 | -19.04 | 4 | W. Yang, E. Hauksson, P. M. Shearer, Computing a large refined catalog of focal mechanisms for southern California (1981-2010): Temporal stability of the style of faulting. Bull. Seismol. Soc. Am. 102, 1179–1194 (2012).
2017 | 1 | 10 | 6 | 15 | 29.9 | 33.5053 | -116.5455 | 8.83 | 0.98 | 339 | 77 | -162 | 244.82 | 72.48 | -13.64 | 4 | W. Yang, E. Hauksson, P. M. Shearer, Computing a large refined catalog of focal mechanisms for southern California (1981-2010): Temporal stability of the style of faulting. Bull. Seismol. Soc. Am. 102, 1179–1194 (2012).
2017 | 1 | 10 | 23 | 38 | 21.03 | 33.4678 | -116.415 | 10.23 | 1.14 | 334 | 83 | -175 | 243.39 | 85.04 | -7.03 | 4 | W. Yang, E. Hauksson, P. M. Shearer, Computing a large refined catalog of focal mechanisms for southern California (1981-2010): Temporal stability of the style of faulting. Bull. Seismol. Soc. Am. 102, 1179–1194 (2012).
2017 | 1 | 11 | 8 | 47 | 30.05 | 33.9792 | -116.3092 | 3.01 | 1.7 | 358 | 63 | -176 | 266.18 | 86.44 | -27.06 | 4 | W. Yang, E. Hauksson, P. M. Shearer, Computing a large refined catalog of focal mechanisms for southern California (1981-2010): Temporal stability of the style of faulting. Bull. Seismol. Soc. Am. 102, 1179–1194 (2012).
2017 | 1 | 11 | 17 | 12 | 22.42 | 33.9792 | -116.8253 | 17.92 | 1.92 | 302 | 65 | 160 | 40.74 | 71.94 | 26.39 | 4 | W. Yang, E. Hauksson, P. M. Shearer, Computing a large refined catalog of focal mechanisms for southern California (1981-2010): Temporal stability of the style of faulting. Bull. Seismol. Soc. Am. 102, 1179–1194 (2012).
2017 | 1 | 12 | 10 | 4 | 44.85 | 33.501 | -116.512 | 14.42 | 0.78 | 339 | 89 | -161 | 248.66 | 71 | -1.06 | 4 | W. Yang, E. Hauksson, P. M. Shearer, Computing a large refined catalog of focal mechanisms for southern California (1981-2010): Temporal stability of the style of faulting. Bull. Seismol. Soc. Am. 102, 1179–1194 (2012).
2017 | 1 | 12 | 10 | 26 | 54.4 | 16.57 | -98.47 | 10 | 5.04 | 304 | 73 | 167 | 37.86 | 77.58 | 17.42 | 13 | Global CMT database: https://www.globalcmt.org
2017 | 1 | 12 | 13 | 53 | 1.59 | 33.7042 | -116.8133 | 15.31 | 1.71 | 134 | 78 | -177 | 43.38 | 87.07 | -12.02 | 4 | W. Yang, E. Hauksson, P. M. Shearer, Computing a large refined catalog of focal mechanisms for southern California (1981-2010): Temporal stability of the style of faulting. Bull. Seismol. Soc. Am. 102, 1179–1194 (2012).
2017 | 1 | 13 | 3 | 17 | 53 | 38.4251 | -118.897 | 8.3 | 3.6 | 117 | 35.6 | -164.1 | 13.96 | 80.82 | -55.45 | 16 | Focal mechanisms from U.S. Geological Survey Advanced National Seismic System (ANSS) Comprehensive Catalog of Earthquake Events and Products, https://www.sciencebase.gov/catalog/item/52eab950e4b0444d1ce67917
2017 | 1 | 13 | 5 | 10 | 39.57 | 33.4605 | -116.9098 | 12 | 1.69 | 132 | 87 | 168 | 222.64 | 78.02 | 3.07 | 4 | W. Yang, E. Hauksson, P. M. Shearer, Computing a large refined catalog of focal mechanisms for southern California (1981-2010): Temporal stability of the style of faulting. Bull. Seismol. Soc. Am. 102, 1179–1194 (2012).
2017 | 1 | 13 | 16 | 6 | 17.63 | 32.9747 | -115.547 | 4.22 | 2.36 | 132 | 78 | -149 | 34.88 | 59.75 | -13.93 | 4 | W. Yang, E. Hauksson, P. M. Shearer, Computing a large refined catalog of focal mechanisms for southern California (1981-2010): Temporal stability of the style of faulting. Bull. Seismol. Soc. Am. 102, 1179–1194 (2012).
2017 | 1 | 14 | 1 | 56 | 16.15 | 33.4988 | -116.5503 | 7.96 | 0.48 | 161 | 69 | 148 | 263.62 | 60.35 | 24.35 | 4 | W. Yang, E. Hauksson, P. M. Shearer, Computing a large refined catalog of focal mechanisms for southern California (1981-2010): Temporal stability of the style of faulting. Bull. Seismol. Soc. Am. 102, 1179–1194 (2012).
2017 | 1 | 14 | 3 | 41 | 31.51 | 33.4908 | -116.4642 | 12.23 | 0.54 | 205 | 10 | 13 | 102.19 | 87.76 | 99.75 | 4 | W. Yang, E. Hauksson, P. M. Shearer, Computing a large refined catalog of focal mechanisms for southern California (1981-2010): Temporal stability of the style of faulting. Bull. Seismol. Soc. Am. 102, 1179–1194 (2012).
2017 | 1 | 14 | 4 | 39 | 38.37 | 33.4633 | -116.486 | 9.19 | 0.93 | 265 | 65 | -179 | 174.58 | 89.09 | -25 | 4 | W. Yang, E. Hauksson, P. M. Shearer, Computing a large refined catalog of focal mechanisms for southern California (1981-2010): Temporal stability of the style of faulting. Bull. Seismol. Soc. Am. 102, 1179–1194 (2012).
2017 | 1 | 14 | 11 | 34 | 45.8 | 34.1452 | -117.4823 | 16.81 | 1.54 | 110 | 54 | -178 | 18.82 | 88.38 | -36.02 | 4 | W. Yang, E. Hauksson, P. M. Shearer, Computing a large refined catalog of focal mechanisms for southern California (1981-2010): Temporal stability of the style of faulting. Bull. Seismol. Soc. Am. 102, 1179–1194 (2012).
2017 | 1 | 14 | 20 | 48 | 1.63 | 36.044 | -117.8015 | 1.72 | 1.64 | 343 | 84 | -145 | 248.81 | 55.22 | -7.31 | 4 | W. Yang, E. Hauksson, P. M. Shearer, Computing a large refined catalog of focal mechanisms for southern California (1981-2010): Temporal stability of the style of faulting. Bull. Seismol. Soc. Am. 102, 1179–1194 (2012).
2017 | 1 | 15 | 12 | 27 | 54.47 | 34.0365 | -117.2208 | 17.38 | 2.07 | 187 | 60 | -156 | 84.45 | 69.38 | -32.29 | 4 | W. Yang, E. Hauksson, P. M. Shearer, Computing a large refined catalog of focal mechanisms for southern California (1981-2010): Temporal stability of the style of faulting. Bull. Seismol. Soc. Am. 102, 1179–1194 (2012).
2017 | 1 | 15 | 14 | 26 | 10.12 | 33.352 | -116.347 | 13.15 | 2.31 | 328 | 64 | 165 | 64.7 | 76.55 | 26.79 | 4 | W. Yang, E. Hauksson, P. M. Shearer, Computing a large refined catalog of focal mechanisms for southern California (1981-2010): Temporal stability of the style of faulting. Bull. Seismol. Soc. Am. 102, 1179–1194 (2012).
2017 | 1 | 15 | 23 | 46 | 55.55 | 33.6982 | -116.718 | 16.55 | 0.74 | 7 | 65 | 122 | 131.07 | 39.77 | 41.35 | 4 | W. Yang, E. Hauksson, P. M. Shearer, Computing a large refined catalog of focal mechanisms for southern California (1981-2010): Temporal stability of the style of faulting. Bull. Seismol. Soc. Am. 102, 1179–1194 (2012).
2017 | 1 | 16 | 11 | 52 | 27.96 | 33.4665 | -116.489 | 7.77 | 0.81 | 266 | 77 | -175 | 174.87 | 85.13 | -13.05 | 4 | W. Yang, E. Hauksson, P. M. Shearer, Computing a large refined catalog of focal mechanisms for southern California (1981-2010): Temporal stability of the style of faulting. Bull. Seismol. Soc. Am. 102, 1179–1194 (2012).
2017 | 1 | 16 | 17 | 30 | 9.69 | 34.004 | -116.9698 | 10.35 | 1.35 | 152 | 80 | 147 | 248.43 | 57.56 | 11.87 | 4 | W. Yang, E. Hauksson, P. M. Shearer, Computing a large refined catalog of focal mechanisms for southern California (1981-2010): Temporal stability of the style of faulting. Bull. Seismol. Soc. Am. 102, 1179–1194 (2012).
2017 | 1 | 16 | 18 | 33 | 32.95 | 33.8817 | -117.7235 | 4.1 | 2.35 | 97 | 88 | 171 | 187.32 | 81.01 | 2.02 | 4 | W. Yang, E. Hauksson, P. M. Shearer, Computing a large refined catalog of focal mechanisms for southern California (1981-2010): Temporal stability of the style of faulting. Bull. Seismol. Soc. Am. 102, 1179–1194 (2012).
2017 | 1 | 16 | 21 | 40 | 10 | 58.0622 | -136.8507 | 10 | 5 | 66 | 85 | 4 | 335.65 | 86.02 | 174.99 | 17 | Moment tensors from U.S. Geological Survey Advanced National Seismic System (ANSS) Comprehensive Catalog of Earthquake Events and Products, https://www.sciencebase.gov/catalog/item/52eab950e4b0444d1ce67917
2017 | 1 | 17 | 6 | 1 | 10.5 | 35.6247 | -118.1535 | 14.01 | 1.82 | 133 | 81 | -174 | 42.06 | 84.07 | -9.05 | 4 | W. Yang, E. Hauksson, P. M. Shearer, Computing a large refined catalog of focal mechanisms for southern California (1981-2010): Temporal stability of the style of faulting. Bull. Seismol. Soc. Am. 102, 1179–1194 (2012).
2017 | 1 | 17 | 9 | 8 | 2 | 19.8529 | -76.594 | 11 | 5.8 | 115 | 66 | 93 | 287.66 | 24.18 | 83.3 | 17 | Moment tensors from U.S. Geological Survey Advanced National Seismic System (ANSS) Comprehensive Catalog of Earthquake Events and Products, https://www.sciencebase.gov/catalog/item/52eab950e4b0444d1ce67917
2017 | 1 | 17 | 13 | 39 | 42.56 | 33.6857 | -116.7027 | 16.94 | 2.39 | 325 | 51 | 174 | 58.78 | 85.34 | 39.15 | 4 | W. Yang, E. Hauksson, P. M. Shearer, Computing a large refined catalog of focal mechanisms for southern California (1981-2010): Temporal stability of the style of faulting. Bull. Seismol. Soc. Am. 102, 1179–1194 (2012).
2017 | 1 | 17 | 14 | 18 | 55.86 | 35.392 | -117.8182 | 11.52 | 1.02 | 336 | 84 | 163 | 67.83 | 73.1 | 6.27 | 4 | W. Yang, E. Hauksson, P. M. Shearer, Computing a large refined catalog of focal mechanisms for southern California (1981-2010): Temporal stability of the style of faulting. Bull. Seismol. Soc. Am. 102, 1179–1194 (2012).
2017 | 1 | 17 | 14 | 55 | 29.07 | 35.728 | -121.0905 | 7.27 | 3.09 | 120 | 45 | 100 | 286 | 45.86 | 80.15 | 3 | NCEDC, Northern California Earthquake Data Center. UC Berkeley Seismol. Lab. (2014), doi:10.7932/NCEDC.
2017 | 1 | 17 | 21 | 48 | 35.44 | 33.1668 | -116.4652 | 13.88 | 1.61 | 337 | 82 | 174 | 67.84 | 84.06 | 8.04 | 4 | W. Yang, E. Hauksson, P. M. Shearer, Computing a large refined catalog of focal mechanisms for southern California (1981-2010): Temporal stability of the style of faulting. Bull. Seismol. Soc. Am. 102, 1179–1194 (2012).
2017 | 1 | 18 | 2 | 53 | 36.36 | 37.4795 | -118.7842 | 5.22 | 3.44 | 145 | 45 | -120 | 4.23 | 52.24 | -63.43 | 3 | NCEDC, Northern California Earthquake Data Center. UC Berkeley Seismol. Lab. (2014), doi:10.7932/NCEDC.
2017 | 1 | 18 | 8 | 4 | 31.77 | 38.4045 | -118.9292 | -2.23 | 3.68 | 120 | 85 | -180 | 30 | 90 | -5 | 3 | NCEDC, Northern California Earthquake Data Center. UC Berkeley Seismol. Lab. (2014), doi:10.7932/NCEDC.
2017 | 1 | 18 | 9 | 53 | 29.72 | 32.8252 | -116.1578 | 11.06 | 0.71 | 294 | 88 | 155 | 24.93 | 65.02 | 2.21 | 4 | W. Yang, E. Hauksson, P. M. Shearer, Computing a large refined catalog of focal mechanisms for southern California (1981-2010): Temporal stability of the style of faulting. Bull. Seismol. Soc. Am. 102, 1179–1194 (2012).
2017 | 1 | 18 | 17 | 29 | 34.78 | 34.4417 | -117.9208 | 10.63 | 1.53 | 86 | 53 | 105 | 242 | 39.52 | 71.04 | 4 | W. Yang, E. Hauksson, P. M. Shearer, Computing a large refined catalog of focal mechanisms for southern California (1981-2010): Temporal stability of the style of faulting. Bull. Seismol. Soc. Am. 102, 1179–1194 (2012).
2017 | 1 | 18 | 22 | 45 | 53.17 | 33.2785 | -116.8017 | 15.01 | 1.92 | 144 | 77 | -175 | 52.87 | 85.13 | -13.05 | 4 | W. Yang, E. Hauksson, P. M. Shearer, Computing a large refined catalog of focal mechanisms for southern California (1981-2010): Temporal stability of the style of faulting. Bull. Seismol. Soc. Am. 102, 1179–1194 (2012).
2017 | 1 | 19 | 1 | 21 | 10.46 | 33.3395 | -116.3713 | 12.47 | 1.09 | 329 | 88 | -128 | 236.44 | 38.04 | -3.25 | 4 | W. Yang, E. Hauksson, P. M. Shearer, Computing a large refined catalog of focal mechanisms for southern California (1981-2010): Temporal stability of the style of faulting. Bull. Seismol. Soc. Am. 102, 1179–1194 (2012).
2017 | 1 | 19 | 13 | 58 | 46.2 | 33.9762 | -116.6657 | 16.09 | 1.44 | 318 | 42 | -165 | 216.74 | 80.03 | -48.99 | 4 | W. Yang, E. Hauksson, P. M. Shearer, Computing a large refined catalog of focal mechanisms for southern California (1981-2010): Temporal stability of the style of faulting. Bull. Seismol. Soc. Am. 102, 1179–1194 (2012).
2017 | 1 | 19 | 16 | 13 | 2.88 | 33.505 | -116.5452 | 8.61 | 0.89 | 172 | 89 | -167 | 81.77 | 77 | -1.03 | 4 | W. Yang, E. Hauksson, P. M. Shearer, Computing a large refined catalog of focal mechanisms for southern California (1981-2010): Temporal stability of the style of faulting. Bull. Seismol. Soc. Am. 102, 1179–1194 (2012).
2017 | 1 | 19 | 22 | 49 | 4.91 | 33.5047 | -116.545 | 8.65 | 1.03 | 167 | 73 | -166 | 72.83 | 76.62 | -17.49 | 4 | W. Yang, E. Hauksson, P. M. Shearer, Computing a large refined catalog of focal mechanisms for southern California (1981-2010): Temporal stability of the style of faulting. Bull. Seismol. Soc. Am. 102, 1179–1194 (2012).
2017 | 1 | 20 | 3 | 16 | 43.51 | 36.0077 | -117.556 | 4.62 | 1.43 | 297 | 78 | 165 | 30.19 | 75.34 | 12.41 | 4 | W. Yang, E. Hauksson, P. M. Shearer, Computing a large refined catalog of focal mechanisms for southern California (1981-2010): Temporal stability of the style of faulting. Bull. Seismol. Soc. Am. 102, 1179–1194 (2012).
2017 | 1 | 20 | 7 | 28 | 25.01 | 36.0935 | -117.8685 | 4.1 | 1.2 | 11 | 58 | -114 | 231.04 | 39.22 | -56.94 | 4 | W. Yang, E. Hauksson, P. M. Shearer, Computing a large refined catalog of focal mechanisms for southern California (1981-2010): Temporal stability of the style of faulting. Bull. Seismol. Soc. Am. 102, 1179–1194 (2012).
2017 | 1 | 20 | 11 | 51 | 59.3 | 33.5053 | -116.5453 | 8.57 | 0.3 | 354 | 89 | -173 | 263.88 | 83 | -1.01 | 4 | W. Yang, E. Hauksson, P. M. Shearer, Computing a large refined catalog of focal mechanisms for southern California (1981-2010): Temporal stability of the style of faulting. Bull. Seismol. Soc. Am. 102, 1179–1194 (2012).
2017 | 1 | 20 | 19 | 2 | 24.78 | 35.4068 | -118.7052 | 4.49 | 1.69 | 144 | 16 | -90 | 324 | 74 | -90 | 4 | W. Yang, E. Hauksson, P. M. Shearer, Computing a large refined catalog of focal mechanisms for southern California (1981-2010): Temporal stability of the style of faulting. Bull. Seismol. Soc. Am. 102, 1179–1194 (2012).
2017 | 1 | 21 | 21 | 26 | 26.43 | 33.4845 | -116.4637 | 16.23 | 1.32 | 184 | 60 | -118 | 50.76 | 40.12 | -50.88 | 4 | W. Yang, E. Hauksson, P. M. Shearer, Computing a large refined catalog of focal mechanisms for southern California (1981-2010): Temporal stability of the style of faulting. Bull. Seismol. Soc. Am. 102, 1179–1194 (2012).
2017 | 1 | 22 | 10 | 11 | 8.1 | 34.0742 | -117.2413 | 15.96 | 1.16 | 299 | 80 | -172 | 207.6 | 82.12 | -10.1 | 4 | W. Yang, E. Hauksson, P. M. Shearer, Computing a large refined catalog of focal mechanisms for southern California (1981-2010): Temporal stability of the style of faulting. Bull. Seismol. Soc. Am. 102, 1179–1194 (2012).
2017 | 1 | 22 | 17 | 12 | 47.92 | 33.8495 | -116.6232 | 14.97 | 0.95 | 85 | 11 | -129 | 304.52 | 81.47 | -83.03 | 4 | W. Yang, E. Hauksson, P. M. Shearer, Computing a large refined catalog of focal mechanisms for southern California (1981-2010): Temporal stability of the style of faulting. Bull. Seismol. Soc. Am. 102, 1179–1194 (2012).
2017 | 1 | 23 | 3 | 15 | 19.78 | 36.5887 | -121.1448 | 8.17 | 3.5 | 150 | 80 | 100 | 284.56 | 14.11 | 45.44 | 3 | NCEDC, Northern California Earthquake Data Center. UC Berkeley Seismol. Lab. (2014), doi:10.7932/NCEDC.
2017 | 1 | 23 | 17 | 52 | 23.47 | 33.3152 | -116.326 | 11.42 | 1.29 | 209 | 45 | -60 | 349.77 | 52.24 | -116.57 | 4 | W. Yang, E. Hauksson, P. M. Shearer, Computing a large refined catalog of focal mechanisms for southern California (1981-2010): Temporal stability of the style of faulting. Bull. Seismol. Soc. Am. 102, 1179–1194 (2012).
2017 | 1 | 24 | 1 | 16 | 2.29 | 33.8922 | -116.872 | 13.53 | 2.47 | 100 | 84 | -157 | 7.46 | 67.13 | -6.51 | 4 | W. Yang, E. Hauksson, P. M. Shearer, Computing a large refined catalog of focal mechanisms for southern California (1981-2010): Temporal stability of the style of faulting. Bull. Seismol. Soc. Am. 102, 1179–1194 (2012).
2017 | 1 | 24 | 7 | 53 | 56.65 | 33.1788 | -116.5285 | 16.09 | 1.66 | 291 | 49 | -179 | 200.34 | 89.25 | -41 | 4 | W. Yang, E. Hauksson, P. M. Shearer, Computing a large refined catalog of focal mechanisms for southern California (1981-2010): Temporal stability of the style of faulting. Bull. Seismol. Soc. Am. 102, 1179–1194 (2012).
2017 | 1 | 24 | 11 | 57 | 8.27 | 33.46 | -116.4855 | 10.88 | 1.15 | 133 | 56 | -117 | 355.34 | 42.38 | -56.06 | 4 | W. Yang, E. Hauksson, P. M. Shearer, Computing a large refined catalog of focal mechanisms for southern California (1981-2010): Temporal stability of the style of faulting. Bull. Seismol. Soc. Am. 102, 1179–1194 (2012).
2017 | 1 | 24 | 14 | 21 | 28.38 | 33.4742 | -116.485 | 11.27 | 1.43 | 318 | 63 | -169 | 222.96 | 80.21 | -27.43 | 4 | W. Yang, E. Hauksson, P. M. Shearer, Computing a large refined catalog of focal mechanisms for southern California (1981-2010): Temporal stability of the style of faulting. Bull. Seismol. Soc. Am. 102, 1179–1194 (2012).
2017 | 1 | 24 | 16 | 30 | 30.48 | 33.6365 | -116.7105 | 12.2 | 1.15 | 134 | 86 | -155 | 42.14 | 65.07 | -4.41 | 4 | W. Yang, E. Hauksson, P. M. Shearer, Computing a large refined catalog of focal mechanisms for southern California (1981-2010): Temporal stability of the style of faulting. Bull. Seismol. Soc. Am. 102, 1179–1194 (2012).
2017 | 1 | 24 | 16 | 38 | 37.15 | 33.8818 | -116.3215 | 4.56 | 2.23 | 355 | 65 | -169 | 260.3 | 80.04 | -25.41 | 4 | W. Yang, E. Hauksson, P. M. Shearer, Computing a large refined catalog of focal mechanisms for southern California (1981-2010): Temporal stability of the style of faulting. Bull. Seismol. Soc. Am. 102, 1179–1194 (2012).
2017 | 1 | 25 | 7 | 59 | 53.67 | 33.6712 | -116.8247 | 14.77 | 0.86 | 114 | 66 | 113 | 247.78 | 32.76 | 48.73 | 4 | W. Yang, E. Hauksson, P. M. Shearer, Computing a large refined catalog of focal mechanisms for southern California (1981-2010): Temporal stability of the style of faulting. Bull. Seismol. Soc. Am. 102, 1179–1194 (2012).
2017 | 1 | 25 | 18 | 8 | 2.22 | 33.962 | -116.6818 | 18.48 | 1.28 | 294 | 88 | 160 | 24.73 | 70.01 | 2.13 | 4 | W. Yang, E. Hauksson, P. M. Shearer, Computing a large refined catalog of focal mechanisms for southern California (1981-2010): Temporal stability of the style of faulting. Bull. Seismol. Soc. Am. 102, 1179–1194 (2012).
2017 | 1 | 25 | 21 | 37 | 45.51 | 36.0443 | -117.8722 | 2.82 | 1.4 | 60 | 68 | -73 | 200.78 | 27.54 | -125.89 | 4 | W. Yang, E. Hauksson, P. M. Shearer, Computing a large refined catalog of focal mechanisms for southern California (1981-2010): Temporal stability of the style of faulting. Bull. Seismol. Soc. Am. 102, 1179–1194 (2012).
2017 | 1 | 26 | 2 | 33 | 53.62 | 33.3945 | -116.4312 | 11.22 | 0.97 | 345 | 59 | -167 | 248.22 | 78.88 | -31.66 | 4 | W. Yang, E. Hauksson, P. M. Shearer, Computing a large refined catalog of focal mechanisms for southern California (1981-2010): Temporal stability of the style of faulting. Bull. Seismol. Soc. Am. 102, 1179–1194 (2012).
2017 | 1 | 26 | 17 | 49 | 0.5 | 33.9953 | -116.8355 | 14.02 | 1.44 | 301 | 77 | 167 | 33.97 | 77.34 | 13.33 | 4 | W. Yang, E. Hauksson, P. M. Shearer, Computing a large refined catalog of focal mechanisms for southern California (1981-2010): Temporal stability of the style of faulting. Bull. Seismol. Soc. Am. 102, 1179–1194 (2012).
2017 | 1 | 26 | 22 | 10 | 30.16 | 33.8372 | -117.1658 | 2.25 | 1 | 165 | 28 | -171 | 67.04 | 85.79 | -62.29 | 4 | W. Yang, E. Hauksson, P. M. Shearer, Computing a large refined catalog of focal mechanisms for southern California (1981-2010): Temporal stability of the style of faulting. Bull. Seismol. Soc. Am. 102, 1179–1194 (2012).
2017 | 1 | 26 | 23 | 8 | 46.03 | 33.9655 | -118.407 | 10.82 | 1.83 | 265 | 63 | 71 | 122.18 | 32.6 | 122.58 | 4 | W. Yang, E. Hauksson, P. M. Shearer, Computing a large refined catalog of focal mechanisms for southern California (1981-2010): Temporal stability of the style of faulting. Bull. Seismol. Soc. Am. 102, 1179–1194 (2012).
2017 | 1 | 27 | 2 | 8 | 11.15 | 34.3843 | -118.5235 | 1.68 | 2.7 | 217 | 40 | -14 | 317.81 | 81.05 | -129.15 | 4 | W. Yang, E. Hauksson, P. M. Shearer, Computing a large refined catalog of focal mechanisms for southern California (1981-2010): Temporal stability of the style of faulting. Bull. Seismol. Soc. Am. 102, 1179–1194 (2012).
2017 | 1 | 27 | 3 | 54 | 49.37 | 33.7052 | -116.7312 | 16.92 | 0.97 | 213 | 87 | -108 | 113.85 | 18.24 | -9.63 | 4 | W. Yang, E. Hauksson, P. M. Shearer, Computing a large refined catalog of focal mechanisms for southern California (1981-2010): Temporal stability of the style of faulting. Bull. Seismol. Soc. Am. 102, 1179–1194 (2012).
2017 | 1 | 27 | 19 | 8 | 29 | 38.7999 | -122.7821 | 16.8 | 4.2 | 222.77 | 61.32 | -20.88 | 323.14 | 71.78 | -149.65 | 1 | International Seismological Centre (ISC) Bulletin (http://www.isc.ac.uk/iscbulletin/search/fmechanisms/)
2017 | 1 | 28 | 13 | 4 | 16.84 | 34.0218 | -117.2218 | 15.76 | 2.29 | 152 | 71 | 175 | 243.63 | 85.27 | 19.07 | 4 | W. Yang, E. Hauksson, P. M. Shearer, Computing a large refined catalog of focal mechanisms for southern California (1981-2010): Temporal stability of the style of faulting. Bull. Seismol. Soc. Am. 102, 1179–1194 (2012).
2017 | 1 | 28 | 16 | 7 | 22.56 | 34.0413 | -116.799 | 13.82 | 2.92 | 314 | 51 | 160 | 56.9 | 74.59 | 40.75 | 4 | W. Yang, E. Hauksson, P. M. Shearer, Computing a large refined catalog of focal mechanisms for southern California (1981-2010): Temporal stability of the style of faulting. Bull. Seismol. Soc. Am. 102, 1179–1194 (2012).
2017 | 1 | 29 | 5 | 28 | 4.05 | 33.9683 | -117.0047 | 16.61 | 1.4 | 330 | 27 | -49 | 105.71 | 69.96 | -108.48 | 4 | W. Yang, E. Hauksson, P. M. Shearer, Computing a large refined catalog of focal mechanisms for southern California (1981-2010): Temporal stability of the style of faulting. Bull. Seismol. Soc. Am. 102, 1179–1194 (2012).
2017 | 1 | 29 | 6 | 18 | 56.13 | 33.522 | -116.549 | 14.81 | 1.07 | 52 | 46 | 74 | 254.43 | 46.25 | 105.93 | 4 | W. Yang, E. Hauksson, P. M. Shearer, Computing a large refined catalog of focal mechanisms for southern California (1981-2010): Temporal stability of the style of faulting. Bull. Seismol. Soc. Am. 102, 1179–1194 (2012).
2017 | 1 | 30 | 2 | 49 | 59.6 | 33.7227 | -116.8395 | 15.03 | 0.81 | 324 | 56 | -160 | 222.5 | 73.53 | -35.67 | 4 | W. Yang, E. Hauksson, P. M. Shearer, Computing a large refined catalog of focal mechanisms for southern California (1981-2010): Temporal stability of the style of faulting. Bull. Seismol. Soc. Am. 102, 1179–1194 (2012).
2017 | 1 | 31 | 2 | 32 | 20.92 | 33.4662 | -116.4182 | 12.73 | 0.87 | 65 | 46 | 122 | 203.03 | 52.41 | 61.24 | 4 | W. Yang, E. Hauksson, P. M. Shearer, Computing a large refined catalog of focal mechanisms for southern California (1981-2010): Temporal stability of the style of faulting. Bull. Seismol. Soc. Am. 102, 1179–1194 (2012).
2017 | 1 | 31 | 5 | 35 | 8.66 | 36.7593 | -121.3532 | 11.02 | 3.28 | 80 | 80 | 10 | 348.25 | 80.15 | 169.85 | 3 | NCEDC, Northern California Earthquake Data Center. UC Berkeley Seismol. Lab. (2014), doi:10.7932/NCEDC.
2017 | 1 | 31 | 6 | 39 | 31.55 | 33.8702 | -116.8017 | 18.03 | 1.28 | 110 | 73 | 110 | 238.77 | 26.02 | 41.79 | 4 | W. Yang, E. Hauksson, P. M. Shearer, Computing a large refined catalog of focal mechanisms for southern California (1981-2010): Temporal stability of the style of faulting. Bull. Seismol. Soc. Am. 102, 1179–1194 (2012).
2017 | 1 | 31 | 16 | 18 | 23.4 | 35.8922 | -117.7237 | 11.05 | 1.06 | 181 | 84 | -177 | 90.69 | 87.02 | -6.01 | 4 | W. Yang, E. Hauksson, P. M. Shearer, Computing a large refined catalog of focal mechanisms for southern California (1981-2010): Temporal stability of the style of faulting. Bull. Seismol. Soc. Am. 102, 1179–1194 (2012).
2017 | 1 | 31 | 22 | 13 | 25.04 | 34.0052 | -116.617 | 16.81 | 1.16 | 298 | 45 | 160 | 42.43 | 76 | 46.78 | 4 | W. Yang, E. Hauksson, P. M. Shearer, Computing a large refined catalog of focal mechanisms for southern California (1981-2010): Temporal stability of the style of faulting. Bull. Seismol. Soc. Am. 102, 1179–1194 (2012).
2017 | 2 | 1 | 5 | 16 | 2.27 | 33.3968 | -116.4263 | 11.64 | 0.81 | 347 | 88 | 176 | 77.14 | 86 | 2 | 4 | W. Yang, E. Hauksson, P. M. Shearer, Computing a large refined catalog of focal mechanisms for southern California (1981-2010): Temporal stability of the style of faulting. Bull. Seismol. Soc. Am. 102, 1179–1194 (2012).
2017 | 2 | 1 | 6 | 48 | 8.69 | 33.7815 | -116.13 | 10.04 | 1.31 | 8 | 84 | 180 | 98 | 90 | 6 | 4 | W. Yang, E. Hauksson, P. M. Shearer, Computing a large refined catalog of focal mechanisms for southern California (1981-2010): Temporal stability of the style of faulting. Bull. Seismol. Soc. Am. 102, 1179–1194 (2012).
2017 | 2 | 1 | 13 | 26 | 59.5 | 33.5923 | -116.7138 | 3.25 | 0.62 | 344 | 84 | 170 | 75.06 | 80.06 | 6.09 | 4 | W. Yang, E. Hauksson, P. M. Shearer, Computing a large refined catalog of focal mechanisms for southern California (1981-2010): Temporal stability of the style of faulting. Bull. Seismol. Soc. Am. 102, 1179–1194 (2012).
2017 | 2 | 1 | 14 | 47 | 26.59 | 33.5938 | -116.714 | 3.66 | 0.59 | 338 | 81 | 166 | 70.23 | 76.18 | 9.27 | 4 | W. Yang, E. Hauksson, P. M. Shearer, Computing a large refined catalog of focal mechanisms for southern California (1981-2010): Temporal stability of the style of faulting. Bull. Seismol. Soc. Am. 102, 1179–1194 (2012).
2017 | 2 | 2 | 0 | 52 | 8.4 | 17.41 | -101.04 | 10 | 5.01 | 282 | 29 | 72 | 122.38 | 62.54 | 99.72 | 13 | Global CMT database: https://www.globalcmt.org
2017 | 2 | 2 | 14 | 22 | 7.49 | 33.4243 | -116.6172 | 7.61 | 1.28 | 115 | 84 | 153 | 208.05 | 63.16 | 6.73 | 4 | W. Yang, E. Hauksson, P. M. Shearer, Computing a large refined catalog of focal mechanisms for southern California (1981-2010): Temporal stability of the style of faulting. Bull. Seismol. Soc. Am. 102, 1179–1194 (2012).
2017 | 2 | 5 | 3 | 27 | 37.09 | 33.6685 | -116.7113 | 14.12 | 0.78 | 219 | 79 | -120 | 110.71 | 31.78 | -21.24 | 4 | W. Yang, E. Hauksson, P. M. Shearer, Computing a large refined catalog of focal mechanisms for southern California (1981-2010): Temporal stability of the style of faulting. Bull. Seismol. Soc. Am. 102, 1179–1194 (2012).
2017 | 2 | 5 | 9 | 37 | 26.03 | 35.3545 | -117.5437 | 2.24 | 2.2 | 341 | 86 | -178 | 250.86 | 88 | -4 | 4 | W. Yang, E. Hauksson, P. M. Shearer, Computing a large refined catalog of focal mechanisms for southern California (1981-2010): Temporal stability of the style of faulting. Bull. Seismol. Soc. Am. 102, 1179–1194 (2012).
2017 | 2 | 5 | 9 | 44 | 42.57 | 33.0153 | -116.2625 | 2.25 | 1.46 | 112 | 86 | -175 | 21.65 | 85.01 | -4.02 | 4 | W. Yang, E. Hauksson, P. M. Shearer, Computing a large refined catalog of focal mechanisms for southern California (1981-2010): Temporal stability of the style of faulting. Bull. Seismol. Soc. Am. 102, 1179–1194 (2012).
2017 | 2 | 5 | 11 | 10 | 36.2 | 33.664 | -116.7562 | 14.69 | 1.09 | 120 | 76 | -157 | 24.14 | 67.72 | -15.16 | 4 | W. Yang, E. Hauksson, P. M. Shearer, Computing a large refined catalog of focal mechanisms for southern California (1981-2010): Temporal stability of the style of faulting. Bull. Seismol. Soc. Am. 102, 1179–1194 (2012).
2017 | 2 | 5 | 12 | 21 | 30 | 33.7193 | -116.7695 | 16.36 | 0.63 | 21 | 81 | 140 | 118.48 | 50.59 | 11.68 | 4 | W. Yang, E. Hauksson, P. M. Shearer, Computing a large refined catalog of focal mechanisms for southern California (1981-2010): Temporal stability of the style of faulting. Bull. Seismol. Soc. Am. 102, 1179–1194 (2012).
2017 | 2 | 5 | 20 | 20 | 4.53 | 34.1597 | -116.9882 | 12.14 | 1.33 | 104 | 86 | 172 | 194.56 | 82.02 | 4.04 | 4 | W. Yang, E. Hauksson, P. M. Shearer, Computing a large refined catalog of focal mechanisms for southern California (1981-2010): Temporal stability of the style of faulting. Bull. Seismol. Soc. Am. 102, 1179–1194 (2012).
2017 | 2 | 6 | 3 | 28 | 56.78 | 33.578 | -116.6037 | 15.37 | 1.33 | 322 | 36 | 172 | 58.49 | 85.31 | 54.27 | 4 | W. Yang, E. Hauksson, P. M. Shearer, Computing a large refined catalog of focal mechanisms for southern California (1981-2010): Temporal stability of the style of faulting. Bull. Seismol. Soc. Am. 102, 1179–1194 (2012).
2017 | 2 | 6 | 6 | 57 | 58.11 | 33.5907 | -116.7705 | 14.22 | 1.02 | 326 | 84 | 174 | 56.63 | 84.03 | 6.03 | 4 | W. Yang, E. Hauksson, P. M. Shearer, Computing a large refined catalog of focal mechanisms for southern California (1981-2010): Temporal stability of the style of faulting. Bull. Seismol. Soc. Am. 102, 1179–1194 (2012).
2017 | 2 | 6 | 10 | 37 | 10.66 | 33.496 | -116.7888 | 5.13 | 0.25 | 3 | 86 | -177 | 272.79 | 87.01 | -4.01 | 4 | W. Yang, E. Hauksson, P. M. Shearer, Computing a large refined catalog of focal mechanisms for southern California (1981-2010): Temporal stability of the style of faulting. Bull. Seismol. Soc. Am. 102, 1179–1194 (2012).
2017 | 2 | 6 | 14 | 2 | 38.58 | 38.5622 | -122.2853 | 9.17 | 3.01 | 125 | 50 | 60 | 346.93 | 48.44 | 120.79 | 3 | NCEDC, Northern California Earthquake Data Center. UC Berkeley Seismol. Lab. (2014), doi:10.7932/NCEDC.
2017 | 2 | 6 | 14 | 8 | 50.37 | 38.5613 | -122.2833 | 9.68 | 3 | 120 | 45 | 60 | 339.23 | 52.24 | 116.57 | 3 | NCEDC, Northern California Earthquake Data Center. UC Berkeley Seismol. Lab. (2014), doi:10.7932/NCEDC.
2017 | 2 | 6 | 16 | 59 | 53.19 | 33.0562 | -116.4345 | 5.34 | 1.08 | 138 | 68 | 177 | 229.12 | 87.22 | 22.03 | 4 | W. Yang, E. Hauksson, P. M. Shearer, Computing a large refined catalog of focal mechanisms for southern California (1981-2010): Temporal stability of the style of faulting. Bull. Seismol. Soc. Am. 102, 1179–1194 (2012).
2017 | 2 | 6 | 20 | 25 | 31.07 | 33.5017 | -116.4983 | 14.42 | 0.66 | 328 | 77 | -86 | 130.73 | 13.59 | -106.81 | 4 | W. Yang, E. Hauksson, P. M. Shearer, Computing a large refined catalog of focal mechanisms for southern California (1981-2010): Temporal stability of the style of faulting. Bull. Seismol. Soc. Am. 102, 1179–1194 (2012).
2017 | 2 | 7 | 0 | 34 | 43.7 | 33.4485 | -116.7203 | 11.93 | 0.65 | 127 | 65 | 153 | 229.15 | 65.7 | 27.63 | 4 | W. Yang, E. Hauksson, P. M. Shearer, Computing a large refined catalog of focal mechanisms for southern California (1981-2010): Temporal stability of the style of faulting. Bull. Seismol. Soc. Am. 102, 1179–1194 (2012).
2017 | 2 | 7 | 7 | 39 | 14.55 | 38.8037 | -122.7912 | 1.42 | 3.24 | 165 | 85 | -170 | 74.12 | 80.04 | -5.08 | 3 | NCEDC, Northern California Earthquake Data Center. UC Berkeley Seismol. Lab. (2014), doi:10.7932/NCEDC.
2017 | 2 | 8 | 3 | 1 | 1.2 | 34.1597 | -116.9858 | 13.51 | 1.6 | 313 | 69 | -145 | 208.91 | 57.62 | -25.11 | 4 | W. Yang, E. Hauksson, P. M. Shearer, Computing a large refined catalog of focal mechanisms for southern California (1981-2010): Temporal stability of the style of faulting. Bull. Seismol. Soc. Am. 102, 1179–1194 (2012).
2017 | 2 | 8 | 12 | 35 | 3.7 | 33.6675 | -116.924 | 15.87 | 1.28 | 332 | 75 | 118 | 87.96 | 31.48 | 29.72 | 4 | W. Yang, E. Hauksson, P. M. Shearer, Computing a large refined catalog of focal mechanisms for southern California (1981-2010): Temporal stability of the style of faulting. Bull. Seismol. Soc. Am. 102, 1179–1194 (2012).
2017 | 2 | 9 | 14 | 46 | 55.14 | 33.8553 | -116.7943 | 15.3 | 1.18 | 101 | 87 | 113 | 198.03 | 23.18 | 7.64 | 4 | W. Yang, E. Hauksson, P. M. Shearer, Computing a large refined catalog of focal mechanisms for southern California (1981-2010): Temporal stability of the style of faulting. Bull. Seismol. Soc. Am. 102, 1179–1194 (2012).
2017 | 2 | 9 | 22 | 14 | 57 | 16.8421 | -85.8066 | 10 | 4.5 | 173.81 | 54.35 | -66.02 | 316.46 | 42.06 | -119.54 | 17 | Moment tensors from U.S. Geological Survey Advanced National Seismic System (ANSS) Comprehensive Catalog of Earthquake Events and Products, https://www.sciencebase.gov/catalog/item/52eab950e4b0444d1ce67917
2017 | 2 | 10 | 9 | 10 | 52.53 | 33.65 | -116.7522 | 12.45 | 1.04 | 288 | 78 | 150 | 24.84 | 60.72 | 13.79 | 4 | W. Yang, E. Hauksson, P. M. Shearer, Computing a large refined catalog of focal mechanisms for southern California (1981-2010): Temporal stability of the style of faulting. Bull. Seismol. Soc. Am. 102, 1179–1194 (2012).
2017 | 2 | 10 | 10 | 10 | 32.78 | 34.1228 | -117.051 | 4.79 | 3.51 | 125 | 70 | 120 | 245.64 | 35.53 | 36.05 | 3 | NCEDC, Northern California Earthquake Data Center. UC Berkeley Seismol. Lab. (2014), doi:10.7932/NCEDC.
2017 | 2 | 11 | 3 | 41 | 33.87 | 34.4525 | -117.9445 | 8.93 | 1.23 | 288 | 52 | 129 | 55.24 | 52.24 | 51.15 | 4 | W. Yang, E. Hauksson, P. M. Shearer, Computing a large refined catalog of focal mechanisms for southern California (1981-2010): Temporal stability of the style of faulting. Bull. Seismol. Soc. Am. 102, 1179–1194 (2012).
2017 | 2 | 11 | 9 | 0 | 55.61 | 38.5592 | -122.2873 | 4.81 | 3.24 | 170 | 65 | 160 | 268.74 | 71.94 | 26.39 | 3 | NCEDC, Northern California Earthquake Data Center. UC Berkeley Seismol. Lab. (2014), doi:10.7932/NCEDC.
2017 | 2 | 11 | 10 | 45 | 8.76 | 33.3613 | -116.3805 | 13.02 | 1.74 | 330 | 77 | -155 | 234.01 | 65.68 | -14.29 | 4 | W. Yang, E. Hauksson, P. M. Shearer, Computing a large refined catalog of focal mechanisms for southern California (1981-2010): Temporal stability of the style of faulting. Bull. Seismol. Soc. Am. 102, 1179–1194 (2012).
2017 | 2 | 11 | 22 | 23 | 33.62 | 33.8993 | -116.5462 | 14.23 | 1.75 | 353 | 52 | -170 | 256.8 | 82.14 | -38.43 | 4 | W. Yang, E. Hauksson, P. M. Shearer, Computing a large refined catalog of focal mechanisms for southern California (1981-2010): Temporal stability of the style of faulting. Bull. Seismol. Soc. Am. 102, 1179–1194 (2012).
2017 | 2 | 12 | 3 | 47 | 37 | 49.06 | -129.64 | 2 | 5 | 26 | 87 | -78 | 129.83 | 12.36 | -165.85 | 1 | International Seismological Centre (ISC) Bulletin (http://www.isc.ac.uk/iscbulletin/search/fmechanisms/)
2017 | 2 | 12 | 9 | 32 | 26.5 | 12.29 | -72.99 | 7.4 | 5.26 | 32 | 17 | 45 | 258.28 | 78.07 | 102.2 | 13 | Global CMT database: https://www.globalcmt.org
2017 | 2 | 12 | 16 | 17 | 31.96 | 34.1115 | -117.5333 | 14.84 | 2.16 | 121 | 69 | 150 | 222.69 | 62.17 | 23.91 | 4 | W. Yang, E. Hauksson, P. M. Shearer, Computing a large refined catalog of focal mechanisms for southern California (1981-2010): Temporal stability of the style of faulting. Bull. Seismol. Soc. Am. 102, 1179–1194 (2012).
2017 | 2 | 13 | 6 | 26 | 42.4 | 35.8943 | -117.7212 | 9.65 | 1.02 | 181 | 72 | 179 | 271.31 | 89.05 | 18 | 4 | W. Yang, E. Hauksson, P. M. Shearer, Computing a large refined catalog of focal mechanisms for southern California (1981-2010): Temporal stability of the style of faulting. Bull. Seismol. Soc. Am. 102, 1179–1194 (2012).
2017 | 2 | 13 | 7 | 17 | 12 | 62.52 | -142.75 | 14 | 5.21 | 50 | 90 | -5 | 140 | 85 | -180 | 2 | R. B. Herrmann, H. M. Benz, C. J. Ammon, Monitoring the earthquake source process in North America. Bull. Seismol. Soc. Am. 101, 2609–2625 (2011).
2017 | 2 | 13 | 7 | 29 | 28.7 | 17.1 | -99.66 | 20.1 | 4.96 | 49 | 24 | 34 | 287.36 | 76.85 | 110.26 | 13 | Global CMT database: https://www.globalcmt.org
2017 | 2 | 13 | 23 | 40 | 11.5 | 33.5917 | -116.8107 | 8.68 | 1.08 | 338 | 88 | -164 | 247.43 | 74.01 | -2.08 | 4 | W. Yang, E. Hauksson, P. M. Shearer, Computing a large refined catalog of focal mechanisms for southern California (1981-2010): Temporal stability of the style of faulting. Bull. Seismol. Soc. Am. 102, 1179–1194 (2012).
2017 | 2 | 14 | 9 | 8 | 43.53 | 35.9837 | -117.6743 | 3.53 | 1.9 | 309 | 64 | -177 | 217.68 | 87.3 | -26.03 | 4 | W. Yang, E. Hauksson, P. M. Shearer, Computing a large refined catalog of focal mechanisms for southern California (1981-2010): Temporal stability of the style of faulting. Bull. Seismol. Soc. Am. 102, 1179–1194 (2012).
2017 | 2 | 14 | 10 | 33 | 17.96 | 33.5367 | -116.779 | 9.76 | 0.77 | 356 | 78 | -171 | 264.11 | 81.2 | -12.15 | 4 | W. Yang, E. Hauksson, P. M. Shearer, Computing a large refined catalog of focal mechanisms for southern California (1981-2010): Temporal stability of the style of faulting. Bull. Seismol. Soc. Am. 102, 1179–1194 (2012).
2017 | 2 | 14 | 14 | 12 | 42.12 | 35.8583 | -117.7937 | 10.04 | 1.24 | 344 | 42 | 148 | 98.91 | 69.23 | 52.64 | 4 | W. Yang, E. Hauksson, P. M. Shearer, Computing a large refined catalog of focal mechanisms for southern California (1981-2010): Temporal stability of the style of faulting. Bull. Seismol. Soc. Am. 102, 1179–1194 (2012).
2017 | 2 | 14 | 16 | 29 | 47.9 | 35.8945 | -117.9813 | 13.12 | 1.67 | 201 | 45 | -78 | 4.27 | 46.24 | -101.75 | 4 | W. Yang, E. Hauksson, P. M. Shearer, Computing a large refined catalog of focal mechanisms for southern California (1981-2010): Temporal stability of the style of faulting. Bull. Seismol. Soc. Am. 102, 1179–1194 (2012).
2017 | 2 | 14 | 17 | 56 | 53.68 | 35.894 | -117.9815 | 13.11 | 1.2 | 346 | 52 | -119 | 208 | 46.43 | -58.18 | 4 | W. Yang, E. Hauksson, P. M. Shearer, Computing a large refined catalog of focal mechanisms for southern California (1981-2010): Temporal stability of the style of faulting. Bull. Seismol. Soc. Am. 102, 1179–1194 (2012).
2017 | 2 | 14 | 19 | 1 | 48.78 | 35.8948 | -117.9818 | 13.08 | 1.3 | 210 | 44 | -65 | 357.05 | 50.98 | -112.2 | 4 | W. Yang, E. Hauksson, P. M. Shearer, Computing a large refined catalog of focal mechanisms for southern California (1981-2010): Temporal stability of the style of faulting. Bull. Seismol. Soc. Am. 102, 1179–1194 (2012).
2017 | 2 | 14 | 19 | 5 | 49.22 | 35.8942 | -117.9812 | 13.17 | 1.94 | 203 | 45 | -76 | 3.58 | 46.68 | -103.6 | 4 | W. Yang, E. Hauksson, P. M. Shearer, Computing a large refined catalog of focal mechanisms for southern California (1981-2010): Temporal stability of the style of faulting. Bull. Seismol. Soc. Am. 102, 1179–1194 (2012).
2017 | 2 | 14 | 19 | 10 | 47.5 | 33.6793 | -116.6893 | 16.69 | 1.09 | 313 | 71 | 155 | 51.63 | 66.45 | 20.8 | 4 | W. Yang, E. Hauksson, P. M. Shearer, Computing a large refined catalog of focal mechanisms for southern California (1981-2010): Temporal stability of the style of faulting. Bull. Seismol. Soc. Am. 102, 1179–1194 (2012).
2017 | 2 | 15 | 6 | 15 | 11 | 35.203 | -117.2808 | 1.62 | 3.39 | 78 | 81 | 15 | 345.6 | 75.19 | 170.69 | 17 | Moment tensors from U.S. Geological Survey Advanced National Seismic System (ANSS) Comprehensive Catalog of Earthquake Events and Products, https://www.sciencebase.gov/catalog/item/52eab950e4b0444d1ce67917
2017 | 2 | 15 | 13 | 56 | 57.11 | 33.7112 | -116.7545 | 17.07 | 0.8 | 31 | 86 | 134 | 125.13 | 44.14 | 5.75 | 4 | W. Yang, E. Hauksson, P. M. Shearer, Computing a large refined catalog of focal mechanisms for southern California (1981-2010): Temporal stability of the style of faulting. Bull. Seismol. Soc. Am. 102, 1179–1194 (2012).
2017 | 2 | 15 | 18 | 21 | 6.1 | 33.289 | -116.3163 | 5.26 | 1.2 | 126 | 51 | 154 | 233.06 | 70.08 | 42.02 | 4 | W. Yang, E. Hauksson, P. M. Shearer, Computing a large refined catalog of focal mechanisms for southern California (1981-2010): Temporal stability of the style of faulting. Bull. Seismol. Soc. Am. 102, 1179–1194 (2012).
2017 | 2 | 15 | 20 | 51 | 14.58 | 33.5033 | -116.447 | 6.74 | 0.79 | 297 | 82 | -158 | 203.78 | 68.23 | -8.62 | 4 | W. Yang, E. Hauksson, P. M. Shearer, Computing a large refined catalog of focal mechanisms for southern California (1981-2010): Temporal stability of the style of faulting. Bull. Seismol. Soc. Am. 102, 1179–1194 (2012).
2017 | 2 | 16 | 1 | 9 | 53.6 | 34.0012 | -116.9757 | 17.24 | 1.18 | 167 | 72 | -124 | 52.39 | 37.96 | -30.16 | 4 | W. Yang, E. Hauksson, P. M. Shearer, Computing a large refined catalog of focal mechanisms for southern California (1981-2010): Temporal stability of the style of faulting. Bull. Seismol. Soc. Am. 102, 1179–1194 (2012).
2017 | 2 | 16 | 15 | 33 | 7 | 36.12 | -96.86 | 5 | 3.3 | 300 | 85 | 30 | 207.12 | 60.13 | 174.23 | 2 | R. B. Herrmann, H. M. Benz, C. J. Ammon, Monitoring the earthquake source process in North America. Bull. Seismol. Soc. Am. 101, 2609–2625 (2011).
2017 | 2 | 17 | 8 | 5 | 14.8 | 33.4943 | -116.7882 | 4.93 | 0.54 | 170 | 82 | 174 | 260.84 | 84.06 | 8.04 | 4 | W. Yang, E. Hauksson, P. M. Shearer, Computing a large refined catalog of focal mechanisms for southern California (1981-2010): Temporal stability of the style of faulting. Bull. Seismol. Soc. Am. 102, 1179–1194 (2012).
2017 | 2 | 17 | 14 | 11 | 27.17 | 33.4913 | -117.0205 | 17.03 | 2.57 | 305 | 45 | 180 | 35 | 90 | 45 | 4 | W. Yang, E. Hauksson, P. M. Shearer, Computing a large refined catalog of focal mechanisms for southern California (1981-2010): Temporal stability of the style of faulting. Bull. Seismol. Soc. Am. 102, 1179–1194 (2012).
2017 | 2 | 17 | 22 | 40 | 53.45 | 33.6363 | -116.7407 | 15.8 | 2.46 | 310 | 48 | 134 | 74.72 | 57.68 | 52.35 | 4 | W. Yang, E. Hauksson, P. M. Shearer, Computing a large refined catalog of focal mechanisms for southern California (1981-2010): Temporal stability of the style of faulting. Bull. Seismol. Soc. Am. 102, 1179–1194 (2012).
2017 | 2 | 17 | 23 | 19 | 32.97 | 33.1837 | -116.0345 | 3.76 | 1.94 | 320 | 83 | 158 | 52.82 | 68.17 | 7.54 | 4 | W. Yang, E. Hauksson, P. M. Shearer, Computing a large refined catalog of focal mechanisms for southern California (1981-2010): Temporal stability of the style of faulting. Bull. Seismol. Soc. Am. 102, 1179–1194 (2012).
2017 | 2 | 18 | 14 | 40 | 39 | 50.87 | -124.3 | 16 | 3.89 | 284 | 76 | -164 | 190.03 | 74.49 | -14.54 | 2 | R. B. Herrmann, H. M. Benz, C. J. Ammon, Monitoring the earthquake source process in North America. Bull. Seismol. Soc. Am. 101, 2609–2625 (2011).
2017 | 2 | 18 | 21 | 9 | 36.84 | 33.4978 | -116.4978 | 12.18 | 0.62 | 313 | 87 | 177 | 43.16 | 87 | 3 | 4 | W. Yang, E. Hauksson, P. M. Shearer, Computing a large refined catalog of focal mechanisms for southern California (1981-2010): Temporal stability of the style of faulting. Bull. Seismol. Soc. Am. 102, 1179–1194 (2012).
2017 | 2 | 20 | 5 | 3 | 23.19 | 33.4943 | -116.487 | 14.37 | 1.56 | 349 | 30 | -143 | 225.87 | 72.49 | -65.25 | 4 | W. Yang, E. Hauksson, P. M. Shearer, Computing a large refined catalog of focal mechanisms for southern California (1981-2010): Temporal stability of the style of faulting. Bull. Seismol. Soc. Am. 102, 1179–1194 (2012).
2017 | 2 | 20 | 21 | 6 | 46.83 | 33.6848 | -116.7188 | 15.71 | 1.18 | 98 | 21 | -40 | 226.07 | 76.68 | -106.39 | 4 | W. Yang, E. Hauksson, P. M. Shearer, Computing a large refined catalog of focal mechanisms for southern California (1981-2010): Temporal stability of the style of faulting. Bull. Seismol. Soc. Am. 102, 1179–1194 (2012).
2017 | 2 | 21 | 0 | 57 | 52.71 | 38.7958 | -122.7353 | 1.32 | 4.16 | 50 | 55 | 0 | 320 | 90 | -145 | 3 | NCEDC, Northern California Earthquake Data Center. UC Berkeley Seismol. Lab. (2014), doi:10.7932/NCEDC.
2017 | 2 | 21 | 5 | 46 | 43.61 | 33.6897 | -118.0545 | 12.88 | 1.52 | 186 | 83 | -146 | 91.3 | 56.29 | -8.42 | 4 | W. Yang, E. Hauksson, P. M. Shearer, Computing a large refined catalog of focal mechanisms for southern California (1981-2010): Temporal stability of the style of faulting. Bull. Seismol. Soc. Am. 102, 1179–1194 (2012).
2017 | 2 | 21 | 7 | 7 | 31.36 | 33.666 | -116.738 | 15.04 | 0.55 | 132 | 33 | -147 | 13.43 | 72.74 | -61.43 | 4 | W. Yang, E. Hauksson, P. M. Shearer, Computing a large refined catalog of focal mechanisms for southern California (1981-2010): Temporal stability of the style of faulting. Bull. Seismol. Soc. Am. 102, 1179–1194 (2012).
2017 | 2 | 21 | 22 | 23 | 52.96 | 33.4613 | -116.5772 | 12.24 | 1.58 | 353 | 43 | -88 | 170.27 | 47.03 | -91.86 | 4 | W. Yang, E. Hauksson, P. M. Shearer, Computing a large refined catalog of focal mechanisms for southern California (1981-2010): Temporal stability of the style of faulting. Bull. Seismol. Soc. Am. 102, 1179–1194 (2012).
2017 | 2 | 21 | 22 | 46 | 23.83 | 36.6252 | -120.9922 | 0.97 | 3.3 | 40 | 80 | -20 | 133.62 | 70.32 | -169.37 | 3 | NCEDC, Northern California Earthquake Data Center. UC Berkeley Seismol. Lab. (2014), doi:10.7932/NCEDC.
2017 | 2 | 21 | 23 | 5 | 26.49 | 33.663 | -116.8943 | 12.71 | 1 | 180 | 86 | -175 | 89.65 | 85.01 | -4.02 | 4 | W. Yang, E. Hauksson, P. M. Shearer, Computing a large refined catalog of focal mechanisms for southern California (1981-2010): Temporal stability of the style of faulting. Bull. Seismol. Soc. Am. 102, 1179–1194 (2012).
2017 | 2 | 22 | 4 | 44 | 0.93 | 35.0095 | -119.003 | 13.87 | 1.63 | 274 | 76 | 130 | 20.08 | 41.99 | 21.2 | 4 | W. Yang, E. Hauksson, P. M. Shearer, Computing a large refined catalog of focal mechanisms for southern California (1981-2010): Temporal stability of the style of faulting. Bull. Seismol. Soc. Am. 102, 1179–1194 (2012).
2017 | 2 | 22 | 6 | 56 | 20.33 | 33.4162 | -116.645 | 10.54 | 1.07 | 124 | 89 | 156 | 214.45 | 66 | 1.09 | 4 | W. Yang, E. Hauksson, P. M. Shearer, Computing a large refined catalog of focal mechanisms for southern California (1981-2010): Temporal stability of the style of faulting. Bull. Seismol. Soc. Am. 102, 1179–1194 (2012).
2017 | 2 | 23 | 4 | 49 | 43.63 | 34.3932 | -120.1558 | -0.36 | 3.39 | 30 | 90 | 30 | 300 | 60 | 180 | 3 | NCEDC, Northern California Earthquake Data Center. UC Berkeley Seismol. Lab. (2014), doi:10.7932/NCEDC.
2017 | 2 | 23 | 4 | 59 | 3 | 47.49 | -123.05 | 17 | 3.98 | 306 | 64 | 134 | 60.42 | 49.72 | 35.07 | 2 | R. B. Herrmann, H. M. Benz, C. J. Ammon, Monitoring the earthquake source process in North America. Bull. Seismol. Soc. Am. 101, 2609–2625 (2011).
2017 | 2 | 23 | 6 | 4 | 55.71 | 49.5335 | -129.5418 | 10 | 5.1 | 53.04 | 60.55 | 13.96 | 316.07 | 77.87 | 149.81 | 8 | H. Kao et al., Regional Centroid-Moment-Tensor Analysis for Earthquakes in Canada and Adjacent Regions: An Update. Seismol. Res. Lett. 83, 505–515 (2012), and other references.
2017 | 2 | 23 | 6 | 29 | 21 | 49.5603 | -129.4659 | 10 | 4.5 | 131 | 56 | 159 | 233.11 | 72.72 | 35.85 | 17 | Moment tensors from U.S. Geological Survey Advanced National Seismic System (ANSS) Comprehensive Catalog of Earthquake Events and Products, https://www.sciencebase.gov/catalog/item/52eab950e4b0444d1ce67917
2017 | 2 | 23 | 9 | 47 | 47.5 | 15.97 | -95.77 | 10 | 4.96 | 219 | 46 | -1 | 309.69 | 89.28 | -136 | 13 | Global CMT database: https://www.globalcmt.org
2017 | 2 | 23 | 10 | 3 | 26.19 | 35.7028 | -117.4497 | 10.55 | 1.6 | 106 | 88 | -162 | 15.35 | 72.01 | -2.1 | 4 | W. Yang, E. Hauksson, P. M. Shearer, Computing a large refined catalog of focal mechanisms for southern California (1981-2010): Temporal stability of the style of faulting. Bull. Seismol. Soc. Am. 102, 1179–1194 (2012).
2017 | 2 | 23 | 11 | 17 | 17.9 | 33.7578 | -116.0297 | 3.27 | 2.1 | 163 | 61 | -101 | 4.85 | 30.85 | -71.01 | 4 | W. Yang, E. Hauksson, P. M. Shearer, Computing a large refined catalog of focal mechanisms for southern California (1981-2010): Temporal stability of the style of faulting. Bull. Seismol. Soc. Am. 102, 1179–1194 (2012).
2017 | 2 | 23 | 16 | 37 | 35.23 | 33.72 | -116.8227 | 17.23 | 1.36 | 235 | 72 | -92 | 61.45 | 18.11 | -83.87 | 4 | W. Yang, E. Hauksson, P. M. Shearer, Computing a large refined catalog of focal mechanisms for southern California (1981-2010): Temporal stability of the style of faulting. Bull. Seismol. Soc. Am. 102, 1179–1194 (2012).
2017 | 2 | 23 | 18 | 22 | 49.36 | 33.8835 | -116.6847 | 16.83 | 1.28 | 288 | 71 | -169 | 194.38 | 79.61 | -19.33 | 4 | W. Yang, E. Hauksson, P. M. Shearer, Computing a large refined catalog of focal mechanisms for southern California (1981-2010): Temporal stability of the style of faulting. Bull. Seismol. Soc. Am. 102, 1179–1194 (2012).
2017 | 2 | 24 | 10 | 22 | 17.09 | 34.4038 | -118.9822 | 13.86 | 1.97 | 20 | 70 | 99 | 175.15 | 21.86 | 66.74 | 4 | W. Yang, E. Hauksson, P. M. Shearer, Computing a large refined catalog of focal mechanisms for southern California (1981-2010): Temporal stability of the style of faulting. Bull. Seismol. Soc. Am. 102, 1179–1194 (2012).
2017 | 2 | 24 | 12 | 28 | 22 | 49.5 | -129.48 | 7 | 5.1 | 142 | 58 | 159 | 243.5 | 72.31 | 33.8 | 1 | International Seismological Centre (ISC) Bulletin (http://www.isc.ac.uk/iscbulletin/search/fmechanisms/)
2017 | 2 | 24 | 13 | 0 | 57.75 | 33.9965 | -117.0872 | 15.86 | 1.68 | 110 | 64 | 149 | 214.76 | 62.42 | 29.64 | 4 | W. Yang, E. Hauksson, P. M. Shearer, Computing a large refined catalog of focal mechanisms for southern California (1981-2010): Temporal stability of the style of faulting. Bull. Seismol. Soc. Am. 102, 1179–1194 (2012).
2017 | 2 | 24 | 20 | 7 | 9.51 | 33.9918 | -116.7618 | 17.52 | 2.06 | 321 | 72 | 177 | 51.93 | 87.15 | 18.02 | 4 | W. Yang, E. Hauksson, P. M. Shearer, Computing a large refined catalog of focal mechanisms for southern California (1981-2010): Temporal stability of the style of faulting. Bull. Seismol. Soc. Am. 102, 1179–1194 (2012).
2017 | 2 | 25 | 8 | 43 | 23.77 | 33.9457 | -116.8978 | 4.41 | 1.14 | 116 | 87 | 122 | 210.79 | 32.13 | 5.65 | 4 | W. Yang, E. Hauksson, P. M. Shearer, Computing a large refined catalog of focal mechanisms for southern California (1981-2010): Temporal stability of the style of faulting. Bull. Seismol. Soc. Am. 102, 1179–1194 (2012).
2017 | 2 | 26 | 14 | 58 | 40 | 36.959 | -121.5757 | 4.46 | 3.6 | 15 | 75 | -30 | 113.5 | 61.12 | -162.81 | 17 | Moment tensors from U.S. Geological Survey Advanced National Seismic System (ANSS) Comprehensive Catalog of Earthquake Events and Products, https://www.sciencebase.gov/catalog/item/52eab950e4b0444d1ce67917
2017 | 2 | 26 | 19 | 55 | 49 | 36.812 | -121.544 | 6.59 | 3.39 | 135 | 55 | -170 | 39.22 | 81.82 | -35.41 | 17 | Moment tensors from U.S. Geological Survey Advanced National Seismic System (ANSS) Comprehensive Catalog of Earthquake Events and Products, https://www.sciencebase.gov/catalog/item/52eab950e4b0444d1ce67917
2017 | 2 | 27 | 6 | 34 | 50.38 | 33.6395 | -116.7578 | 14.45 | 0.43 | 35 | 85 | 102 | 147.3 | 12.99 | 22.82 | 4 | W. Yang, E. Hauksson, P. M. Shearer, Computing a large refined catalog of focal mechanisms for southern California (1981-2010): Temporal stability of the style of faulting. Bull. Seismol. Soc. Am. 102, 1179–1194 (2012).
2017 | 2 | 27 | 7 | 41 | 40.01 | 33.4993 | -116.521 | 14.47 | 0.67 | 31 | 42 | 151 | 143.39 | 71.07 | 51.78 | 4 | W. Yang, E. Hauksson, P. M. Shearer, Computing a large refined catalog of focal mechanisms for southern California (1981-2010): Temporal stability of the style of faulting. Bull. Seismol. Soc. Am. 102, 1179–1194 (2012).
2017 | 2 | 27 | 10 | 38 | 11.7 | 33.9982 | -116.6972 | 16.67 | 0.94 | 321 | 83 | 135 | 57.95 | 45.43 | 9.85 | 4 | W. Yang, E. Hauksson, P. M. Shearer, Computing a large refined catalog of focal mechanisms for southern California (1981-2010): Temporal stability of the style of faulting. Bull. Seismol. Soc. Am. 102, 1179–1194 (2012).
2017 | 2 | 27 | 12 | 22 | 23.7 | 33.6312 | -116.7083 | 16.54 | 0.79 | 308 | 63 | 138 | 60.23 | 53.4 | 34.44 | 4 | W. Yang, E. Hauksson, P. M. Shearer, Computing a large refined catalog of focal mechanisms for southern California (1981-2010): Temporal stability of the style of faulting. Bull. Seismol. Soc. Am. 102, 1179–1194 (2012).
2017 | 2 | 27 | 12 | 44 | 48.76 | 33.6732 | -116.7743 | 15.59 | 0.8 | 318 | 77 | -180 | 228 | 90 | -13 | 4 | W. Yang, E. Hauksson, P. M. Shearer, Computing a large refined catalog of focal mechanisms for southern California (1981-2010): Temporal stability of the style of faulting. Bull. Seismol. Soc. Am. 102, 1179–1194 (2012).
2017 | 2 | 27 | 15 | 43 | 4.52 | 33.2873 | -116.7612 | 13.06 | 0.99 | 169 | 89 | 163 | 259.31 | 73 | 1.05 | 4 | W. Yang, E. Hauksson, P. M. Shearer, Computing a large refined catalog of focal mechanisms for southern California (1981-2010): Temporal stability of the style of faulting. Bull. Seismol. Soc. Am. 102, 1179–1194 (2012).
2017 | 2 | 27 | 16 | 7 | 26 | 55.3187 | -157.7851 | 25 | 4.4 | 110.98 | 42.87 | -38.98 | 231.65 | 64.66 | -125.81 | 1 | International Seismological Centre (ISC) Bulletin (http://www.isc.ac.uk/iscbulletin/search/fmechanisms/)
2017 | 2 | 28 | 19 | 8 | 41.32 | 36.076 | -117.859 | 1.97 | 2.06 | 1 | 79 | -130 | 258.19 | 41.24 | -16.83 | 4 | W. Yang, E. Hauksson, P. M. Shearer, Computing a large refined catalog of focal mechanisms for southern California (1981-2010): Temporal stability of the style of faulting. Bull. Seismol. Soc. Am. 102, 1179–1194 (2012).
2017 | 2 | 28 | 22 | 33 | 37.96 | 36.0238 | -117.7717 | 2.08 | 1.6 | 174 | 21 | -156 | 61.43 | 81.62 | -70.68 | 4 | W. Yang, E. Hauksson, P. M. Shearer, Computing a large refined catalog of focal mechanisms for southern California (1981-2010): Temporal stability of the style of faulting. Bull. Seismol. Soc. Am. 102, 1179–1194 (2012).
2017 | 2 | 28 | 23 | 41 | 45.66 | 33.4033 | -116.4342 | 11.78 | 1.29 | 352 | 85 | -172 | 261.3 | 82.03 | -5.05 | 4 | W. Yang, E. Hauksson, P. M. Shearer, Computing a large refined catalog of focal mechanisms for southern California (1981-2010): Temporal stability of the style of faulting. Bull. Seismol. Soc. Am. 102, 1179–1194 (2012).
2017 | 2 | 28 | 23 | 57 | 19.79 | 33.6633 | -116.738 | 16.31 | 0.75 | 16 | 58 | 117 | 152.12 | 40.92 | 54 | 4 | W. Yang, E. Hauksson, P. M. Shearer, Computing a large refined catalog of focal mechanisms for southern California (1981-2010): Temporal stability of the style of faulting. Bull. Seismol. Soc. Am. 102, 1179–1194 (2012).
2017 | 3 | 1 | 4 | 53 | 2.58 | 33.4583 | -116.8728 | 4.05 | 1.38 | 152 | 60 | -162 | 52.77 | 74.48 | -31.26 | 4 | W. Yang, E. Hauksson, P. M. Shearer, Computing a large refined catalog of focal mechanisms for southern California (1981-2010): Temporal stability of the style of faulting. Bull. Seismol. Soc. Am. 102, 1179–1194 (2012).
2017 | 3 | 1 | 16 | 16 | 10.06 | 33.4727 | -116.5705 | 8.46 | 1.34 | 149 | 80 | -171 | 57.42 | 81.14 | -10.12 | 4 | W. Yang, E. Hauksson, P. M. Shearer, Computing a large refined catalog of focal mechanisms for southern California (1981-2010): Temporal stability of the style of faulting. Bull. Seismol. Soc. Am. 102, 1179–1194 (2012).
2017 | 3 | 1 | 20 | 18 | 39 | 33.1342 | -115.8622 | 11.51 | 3.61 | 125 | 79 | 166 | 217.72 | 76.26 | 11.33 | 16 | Focal mechanisms from U.S. Geological Survey Advanced National Seismic System (ANSS) Comprehensive Catalog of Earthquake Events and Products, https://www.sciencebase.gov/catalog/item/52eab950e4b0444d1ce67917
2017 | 3 | 1 | 21 | 11 | 24.44 | 33.4978 | -116.5017 | 13.89 | 0.82 | 226 | 67 | -62 | 352.31 | 35.63 | -137.88 | 4 | W. Yang, E. Hauksson, P. M. Shearer, Computing a large refined catalog of focal mechanisms for southern California (1981-2010): Temporal stability of the style of faulting. Bull. Seismol. Soc. Am. 102, 1179–1194 (2012).
2017 | 3 | 1 | 22 | 23 | 11.34 | 33.719 | -116.8295 | 15.96 | 0.78 | 193 | 80 | -149 | 97.04 | 59.52 | -11.62 | 4 | W. Yang, E. Hauksson, P. M. Shearer, Computing a large refined catalog of focal mechanisms for southern California (1981-2010): Temporal stability of the style of faulting. Bull. Seismol. Soc. Am. 102, 1179–1194 (2012).
2017 | 3 | 2 | 13 | 10 | 17.57 | 33.403 | -116.4323 | 10.82 | 0.89 | 160 | 76 | 162 | 254.49 | 72.55 | 14.69 | 4 | W. Yang, E. Hauksson, P. M. Shearer, Computing a large refined catalog of focal mechanisms for southern California (1981-2010): Temporal stability of the style of faulting. Bull. Seismol. Soc. Am. 102, 1179–1194 (2012).
2017 | 3 | 2 | 15 | 33 | 26.32 | 33.6417 | -116.6992 | 14.17 | 1.05 | 339 | 71 | 112 | 107.86 | 28.76 | 42.59 | 4 | W. Yang, E. Hauksson, P. M. Shearer, Computing a large refined catalog of focal mechanisms for southern California (1981-2010): Temporal stability of the style of faulting. Bull. Seismol. Soc. Am. 102, 1179–1194 (2012).
2017 | 3 | 2 | 16 | 31 | 58.22 | 33.6145 | -116.9258 | 13.01 | 1.83 | 168 | 41 | -97 | 357.24 | 49.37 | -83.95 | 4 | W. Yang, E. Hauksson, P. M. Shearer, Computing a large refined catalog of focal mechanisms for southern California (1981-2010): Temporal stability of the style of faulting. Bull. Seismol. Soc. Am. 102, 1179–1194 (2012).
2017 | 3 | 2 | 20 | 23 | 45 | 40.2905 | -124.3952 | 8 | 3.8 | 189.03 | 80.08 | -16.92 | 282.03 | 73.34 | -169.64 | 1 | International Seismological Centre (ISC) Bulletin (http://www.isc.ac.uk/iscbulletin/search/fmechanisms/)
2017 | 3 | 2 | 22 | 8 | 41.42 | 33.9005 | -116.6863 | 15.82 | 1.25 | 298 | 85 | -175 | 207.56 | 85.02 | -5.02 | 4 | W. Yang, E. Hauksson, P. M. Shearer, Computing a large refined catalog of focal mechanisms for southern California (1981-2010): Temporal stability of the style of faulting. Bull. Seismol. Soc. Am. 102, 1179–1194 (2012).
2017 | 3 | 3 | 0 | 41 | 31 | 61.2585 | -146.1262 | 24.1 | 4.1 | 224.75 | 71.66 | -51.77 | 336.52 | 41.79 | -151.82 | 17 | Moment tensors from U.S. Geological Survey Advanced National Seismic System (ANSS) Comprehensive Catalog of Earthquake Events and Products, https://www.sciencebase.gov/catalog/item/52eab950e4b0444d1ce67917
2017 | 3 | 3 | 5 | 33 | 29.07 | 36.0842 | -117.8543 | 1.9 | 2.09 | 150 | 88 | 180 | 240 | 90 | 2 | 4 | W. Yang, E. Hauksson, P. M. Shearer, Computing a large refined catalog of focal mechanisms for southern California (1981-2010): Temporal stability of the style of faulting. Bull. Seismol. Soc. Am. 102, 1179–1194 (2012).
2017 | 3 | 3 | 12 | 34 | 45.56 | 34.046 | -117.2457 | 16.26 | 1.69 | 204 | 48 | -116 | 60.09 | 48.09 | -64.04 | 4 | W. Yang, E. Hauksson, P. M. Shearer, Computing a large refined catalog of focal mechanisms for southern California (1981-2010): Temporal stability of the style of faulting. Bull. Seismol. Soc. Am. 102, 1179–1194 (2012).
2017 | 3 | 3 | 18 | 17 | 58.99 | 33.9582 | -118.6615 | 10.76 | 2.02 | 287 | 37 | 100 | 94.55 | 53.65 | 82.55 | 4 | W. Yang, E. Hauksson, P. M. Shearer, Computing a large refined catalog of focal mechanisms for southern California (1981-2010): Temporal stability of the style of faulting. Bull. Seismol. Soc. Am. 102, 1179–1194 (2012).
2017 | 3 | 3 | 19 | 14 | 5.66 | 32.9015 | -115.4797 | 4.87 | 2.33 | 240 | 48 | -33 | 353.49 | 66.12 | -132.97 | 4 | W. Yang, E. Hauksson, P. M. Shearer, Computing a large refined catalog of focal mechanisms for southern California (1981-2010): Temporal stability of the style of faulting. Bull. Seismol. Soc. Am. 102, 1179–1194 (2012).
2017 | 3 | 4 | 7 | 17 | 6.33 | 36.0563 | -117.713 | 2.73 | 1.59 | 316 | 87 | -162 | 225.03 | 72.03 | -3.15 | 4 | W. Yang, E. Hauksson, P. M. Shearer, Computing a large refined catalog of focal mechanisms for southern California (1981-2010): Temporal stability of the style of faulting. Bull. Seismol. Soc. Am. 102, 1179–1194 (2012).
2017 | 3 | 4 | 12 | 3 | 33.01 | 33.6717 | -116.7213 | 15.24 | 0.65 | 9 | 36 | -138 | 242.93 | 66.84 | -61.63 | 4 | W. Yang, E. Hauksson, P. M. Shearer, Computing a large refined catalog of focal mechanisms for southern California (1981-2010): Temporal stability of the style of faulting. Bull. Seismol. Soc. Am. 102, 1179–1194 (2012).
2017 | 3 | 4 | 22 | 18 | 51.19 | 34.0252 | -116.9917 | 12.77 | 1.97 | 331 | 64 | -155 | 229.45 | 67.68 | -28.29 | 4 | W. Yang, E. Hauksson, P. M. Shearer, Computing a large refined catalog of focal mechanisms for southern California (1981-2010): Temporal stability of the style of faulting. Bull. Seismol. Soc. Am. 102, 1179–1194 (2012).
2017 | 3 | 4 | 22 | 45 | 26.3 | 36.0545 | -117.7147 | 2.39 | 2.32 | 135 | 88 | 143 | 226.51 | 53.03 | 2.5 | 4 | W. Yang, E. Hauksson, P. M. Shearer, Computing a large refined catalog of focal mechanisms for southern California (1981-2010): Temporal stability of the style of faulting. Bull. Seismol. Soc. Am. 102, 1179–1194 (2012).
2017 | 3 | 5 | 0 | 42 | 59.76 | 33.641 | -116.7025 | 13.51 | 1.71 | 326 | 45 | 161 | 69.68 | 76.69 | 46.6 | 4 | W. Yang, E. Hauksson, P. M. Shearer, Computing a large refined catalog of focal mechanisms for southern California (1981-2010): Temporal stability of the style of faulting. Bull. Seismol. Soc. Am. 102, 1179–1194 (2012).
2017 | 3 | 5 | 1 | 40 | 46.16 | 33.6423 | -116.699 | 13.29 | 1.02 | 322 | 48 | -160 | 218.31 | 75.28 | -43.78 | 4 | W. Yang, E. Hauksson, P. M. Shearer, Computing a large refined catalog of focal mechanisms for southern California (1981-2010): Temporal stability of the style of faulting. Bull. Seismol. Soc. Am. 102, 1179–1194 (2012).
2017 | 3 | 5 | 1 | 45 | 33.51 | 33.6442 | -116.6997 | 13.51 | 1.06 | 329 | 78 | 132 | 72 | 43.37 | 17.62 | 4 | W. Yang, E. Hauksson, P. M. Shearer, Computing a large refined catalog of focal mechanisms for southern California (1981-2010): Temporal stability of the style of faulting. Bull. Seismol. Soc. Am. 102, 1179–1194 (2012).
2017 | 3 | 5 | 4 | 40 | 7.18 | 34.0182 | -116.9683 | 14.67 | 1.34 | 274 | 44 | 97 | 84.31 | 46.41 | 83.29 | 4 | W. Yang, E. Hauksson, P. M. Shearer, Computing a large refined catalog of focal mechanisms for southern California (1981-2010): Temporal stability of the style of faulting. Bull. Seismol. Soc. Am. 102, 1179–1194 (2012).
2017 | 3 | 5 | 7 | 54 | 0.17 | 33.7155 | -116.8252 | 15.52 | 0.91 | 100 | 40 | 113 | 251.01 | 53.72 | 71.85 | 4 | W. Yang, E. Hauksson, P. M. Shearer, Computing a large refined catalog of focal mechanisms for southern California (1981-2010): Temporal stability of the style of faulting. Bull. Seismol. Soc. Am. 102, 1179–1194 (2012).
2017 | 3 | 5 | 16 | 44 | 0.82 | 33.7077 | -116.7472 | 16.23 | 1.37 | 328 | 32 | 153 | 81.37 | 76.08 | 60.89 | 4 | W. Yang, E. Hauksson, P. M. Shearer, Computing a large refined catalog of focal mechanisms for southern California (1981-2010): Temporal stability of the style of faulting. Bull. Seismol. Soc. Am. 102, 1179–1194 (2012).
2017 | 3 | 5 | 19 | 4 | 55.31 | 33.6412 | -116.6947 | 15.26 | 1.1 | 61 | 75 | 97 | 215.62 | 16.52 | 65.54 | 4 | W. Yang, E. Hauksson, P. M. Shearer, Computing a large refined catalog of focal mechanisms for southern California (1981-2010): Temporal stability of the style of faulting. Bull. Seismol. Soc. Am. 102, 1179–1194 (2012).
2017 | 3 | 6 | 0 | 35 | 43.08 | 33.9857 | -118.344 | 8.76 | 1.87 | 146 | 67 | 160 | 244.09 | 71.65 | 24.31 | 4 | W. Yang, E. Hauksson, P. M. Shearer, Computing a large refined catalog of focal mechanisms for southern California (1981-2010): Temporal stability of the style of faulting. Bull. Seismol. Soc. Am. 102, 1179–1194 (2012).
2017 | 3 | 6 | 15 | 24 | 39.95 | 34.6362 | -116.6685 | 4.21 | 1.98 | 301 | 78 | -166 | 208.03 | 76.31 | -12.36 | 4 | W. Yang, E. Hauksson, P. M. Shearer, Computing a large refined catalog of focal mechanisms for southern California (1981-2010): Temporal stability of the style of faulting. Bull. Seismol. Soc. Am. 102, 1179–1194 (2012).
2017 | 3 | 6 | 15 | 35 | 9.1 | 33.7198 | -116.8295 | 15.61 | 1.16 | 315 | 30 | 144 | 77.18 | 72.91 | 64.96 | 4 | W. Yang, E. Hauksson, P. M. Shearer, Computing a large refined catalog of focal mechanisms for southern California (1981-2010): Temporal stability of the style of faulting. Bull. Seismol. Soc. Am. 102, 1179–1194 (2012).
2017 | 3 | 7 | 12 | 59 | 40.43 | 38.7772 | -123.158 | 4.52 | 3.13 | 40 | 85 | -10 | 130.88 | 80.04 | -174.92 | 3 | NCEDC, Northern California Earthquake Data Center. UC Berkeley Seismol. Lab. (2014), doi:10.7932/NCEDC.
2017 | 3 | 7 | 16 | 6 | 1 | 36.7 | -97.68 | 3 | 3.21 | 155 | 80 | -20 | 248.62 | 70.32 | -169.37 | 2 | R. B. Herrmann, H. M. Benz, C. J. Ammon, Monitoring the earthquake source process in North America. Bull. Seismol. Soc. Am. 101, 2609–2625 (2011).
2017 | 3 | 8 | 1 | 32 | 54.67 | 34.0982 | -117.444 | 4.09 | 1.25 | 311 | 56 | 158 | 53.73 | 71.91 | 36.04 | 4 | W. Yang, E. Hauksson, P. M. Shearer, Computing a large refined catalog of focal mechanisms for southern California (1981-2010): Temporal stability of the style of faulting. Bull. Seismol. Soc. Am. 102, 1179–1194 (2012).
2017 | 3 | 8 | 3 | 22 | 0.12 | 33.4677 | -116.4293 | 12.68 | 2.03 | 318 | 89 | -177 | 227.95 | 87 | -1 | 4 | W. Yang, E. Hauksson, P. M. Shearer, Computing a large refined catalog of focal mechanisms for southern California (1981-2010): Temporal stability of the style of faulting. Bull. Seismol. Soc. Am. 102, 1179–1194 (2012).
2017 | 3 | 8 | 3 | 31 | 43.67 | 33.468 | -116.4298 | 12.78 | 1.05 | 153 | 87 | 160 | 244.09 | 70.03 | 3.19 | 4 | W. Yang, E. Hauksson, P. M. Shearer, Computing a large refined catalog of focal mechanisms for southern California (1981-2010): Temporal stability of the style of faulting. Bull. Seismol. Soc. Am. 102, 1179–1194 (2012).
2017 | 3 | 8 | 11 | 2 | 56.28 | 34.1 | -117.4463 | 3.6 | 1.44 | 315 | 69 | -170 | 221.38 | 80.67 | -21.3 | 4 | W. Yang, E. Hauksson, P. M. Shearer, Computing a large refined catalog of focal mechanisms for southern California (1981-2010): Temporal stability of the style of faulting. Bull. Seismol. Soc. Am. 102, 1179–1194 (2012).
2017 | 3 | 8 | 16 | 25 | 36.51 | 33.587 | -116.8137 | 9.12 | 0.97 | 321 | 66 | -159 | 222.13 | 70.89 | -25.5 | 4 | W. Yang, E. Hauksson, P. M. Shearer, Computing a large refined catalog of focal mechanisms for southern California (1981-2010): Temporal stability of the style of faulting. Bull. Seismol. Soc. Am. 102, 1179–1194 (2012).
2017 | 3 | 8 | 17 | 20 | 23 | 36.6343 | -121.2557 | 14 | 3.7 | 139.74 | 72.62 | 168.45 | 233.23 | 78.98 | 17.72 | 1 | International Seismological Centre (ISC) Bulletin (http://www.isc.ac.uk/iscbulletin/search/fmechanisms/)
2017 | 3 | 8 | 19 | 43 | 7.09 | 33.9607 | -116.5285 | 10.53 | 1.22 | 312 | 58 | 155 | 55.88 | 69 | 34.58 | 4 | W. Yang, E. Hauksson, P. M. Shearer, Computing a large refined catalog of focal mechanisms for southern California (1981-2010): Temporal stability of the style of faulting. Bull. Seismol. Soc. Am. 102, 1179–1194 (2012).
2017 | 3 | 9 | 7 | 7 | 49.62 | 33.6515 | -116.7143 | 13.68 | 0.89 | 357 | 64 | 139 | 107.86 | 53.87 | 32.87 | 4 | W. Yang, E. Hauksson, P. M. Shearer, Computing a large refined catalog of focal mechanisms for southern California (1981-2010): Temporal stability of the style of faulting. Bull. Seismol. Soc. Am. 102, 1179–1194 (2012).
2017 | 3 | 9 | 11 | 50 | 48.32 | 33.6702 | -116.7368 | 14.51 | 0.83 | 87 | 51 | 86 | 273.34 | 39.17 | 94.92 | 4 | W. Yang, E. Hauksson, P. M. Shearer, Computing a large refined catalog of focal mechanisms for southern California (1981-2010): Temporal stability of the style of faulting. Bull. Seismol. Soc. Am. 102, 1179–1194 (2012).
2017 | 3 | 9 | 14 | 55 | 45.46 | 36.1855 | -117.5925 | 2.41 | 2.12 | 128 | 83 | 151 | 221.86 | 61.24 | 7.99 | 4 | W. Yang, E. Hauksson, P. M. Shearer, Computing a large refined catalog of focal mechanisms for southern California (1981-2010): Temporal stability of the style of faulting. Bull. Seismol. Soc. Am. 102, 1179–1194 (2012).
2017 | 3 | 9 | 17 | 30 | 24.43 | 33.9715 | -117.1345 | 16.27 | 1.42 | 167 | 61 | -163 | 68.57 | 75.18 | -30.1 | 4 | W. Yang, E. Hauksson, P. M. Shearer, Computing a large refined catalog of focal mechanisms for southern California (1981-2010): Temporal stability of the style of faulting. Bull. Seismol. Soc. Am. 102, 1179–1194 (2012).
2017 | 3 | 9 | 19 | 29 | 13.12 | 33.3092 | -116.7365 | 15.67 | 1.23 | 268 | 35 | 77 | 103.74 | 56.02 | 98.95 | 4 | W. Yang, E. Hauksson, P. M. Shearer, Computing a large refined catalog of focal mechanisms for southern California (1981-2010): Temporal stability of the style of faulting. Bull. Seismol. Soc. Am. 102, 1179–1194 (2012).
2017 | 3 | 9 | 22 | 40 | 44.3 | 34.0988 | -117.4442 | 4.22 | 1.47 | 142 | 84 | 174 | 232.63 | 84.03 | 6.03 | 4 | W. Yang, E. Hauksson, P. M. Shearer, Computing a large refined catalog of focal mechanisms for southern California (1981-2010): Temporal stability of the style of faulting. Bull. Seismol. Soc. Am. 102, 1179–1194 (2012).
2017 | 3 | 9 | 22 | 44 | 18.43 | 34.0982 | -117.4463 | 4.85 | 1.95 | 139 | 84 | 179 | 229.1 | 89.01 | 6 | 4 | W. Yang, E. Hauksson, P. M. Shearer, Computing a large refined catalog of focal mechanisms for southern California (1981-2010): Temporal stability of the style of faulting. Bull. Seismol. Soc. Am. 102, 1179–1194 (2012).
2017 | 3 | 9 | 22 | 50 | 7.24 | 34.0975 | -117.4472 | 4.7 | 1.46 | 124 | 79 | 167 | 216.52 | 77.24 | 11.28 | 4 | W. Yang, E. Hauksson, P. M. Shearer, Computing a large refined catalog of focal mechanisms for southern California (1981-2010): Temporal stability of the style of faulting. Bull. Seismol. Soc. Am. 102, 1179–1194 (2012).
2017 | 3 | 9 | 23 | 0 | 49.1 | 33.2412 | -116.725 | 10.44 | 0.86 | 279 | 79 | 156 | 13.86 | 66.47 | 12.01 | 4 | W. Yang, E. Hauksson, P. M. Shearer, Computing a large refined catalog of focal mechanisms for southern California (1981-2010): Temporal stability of the style of faulting. Bull. Seismol. Soc. Am. 102, 1179–1194 (2012).
2017 | 3 | 10 | 0 | 20 | 15.23 | 33.7148 | -116.7632 | 16.33 | 2.22 | 143 | 15 | 17 | 36.55 | 85.66 | 104.37 | 4 | W. Yang, E. Hauksson, P. M. Shearer, Computing a large refined catalog of focal mechanisms for southern California (1981-2010): Temporal stability of the style of faulting. Bull. Seismol. Soc. Am. 102, 1179–1194 (2012).
2017 | 3 | 10 | 10 | 2 | 38.4 | 33.3813 | -116.8768 | 18.79 | 1.77 | 118 | 68 | -123 | 358.02 | 38.96 | -36.57 | 4 | W. Yang, E. Hauksson, P. M. Shearer, Computing a large refined catalog of focal mechanisms for southern California (1981-2010): Temporal stability of the style of faulting. Bull. Seismol. Soc. Am. 102, 1179–1194 (2012).
2017 | 3 | 10 | 13 | 46 | 39.6 | 11.96 | -69.59 | 10 | 5.21 | 328 | 41 | -93 | 151.97 | 49.07 | -87.4 | 14 | Search via IRIS SPUD database: https://ds.iris.edu/spud/momenttensor
2017 | 3 | 11 | 1 | 37 | 58.7 | 33.8043 | -116.9635 | 13.99 | 1.27 | 358 | 39 | -163 | 254.63 | 79.4 | -52.25 | 4 | W. Yang, E. Hauksson, P. M. Shearer, Computing a large refined catalog of focal mechanisms for southern California (1981-2010): Temporal stability of the style of faulting. Bull. Seismol. Soc. Am. 102, 1179–1194 (2012).
2017 | 3 | 11 | 2 | 5 | 37.58 | 33.7132 | -116.7608 | 16.21 | 1.14 | 25 | 86 | 139 | 118.47 | 49.12 | 5.29 | 4 | W. Yang, E. Hauksson, P. M. Shearer, Computing a large refined catalog of focal mechanisms for southern California (1981-2010): Temporal stability of the style of faulting. Bull. Seismol. Soc. Am. 102, 1179–1194 (2012).
2017 | 3 | 11 | 5 | 15 | 2.38 | 33.4907 | -116.4793 | 14.34 | 0.95 | 164 | 19 | -96 | 350.34 | 71.11 | -87.94 | 4 | W. Yang, E. Hauksson, P. M. Shearer, Computing a large refined catalog of focal mechanisms for southern California (1981-2010): Temporal stability of the style of faulting. Bull. Seismol. Soc. Am. 102, 1179–1194 (2012).
2017 | 3 | 11 | 5 | 45 | 7.3 | 33.6615 | -116.678 | 16.79 | 0.71 | 296 | 32 | 139 | 62.4 | 69.66 | 64.75 | 4 | W. Yang, E. Hauksson, P. M. Shearer, Computing a large refined catalog of focal mechanisms for southern California (1981-2010): Temporal stability of the style of faulting. Bull. Seismol. Soc. Am. 102, 1179–1194 (2012).
2017 | 3 | 11 | 6 | 14 | 36.24 | 34.0015 | -116.8225 | 20.09 | 1.61 | 1 | 24 | -94 | 185.38 | 66.06 | -88.22 | 4 | W. Yang, E. Hauksson, P. M. Shearer, Computing a large refined catalog of focal mechanisms for southern California (1981-2010): Temporal stability of the style of faulting. Bull. Seismol. Soc. Am. 102, 1179–1194 (2012).
2017 | 3 | 11 | 13 | 57 | 4.12 | 33.3572 | -116.3078 | 12.23 | 1.14 | 171 | 64 | 143 | 279.28 | 57.25 | 31.41 | 4 | W. Yang, E. Hauksson, P. M. Shearer, Computing a large refined catalog of focal mechanisms for southern California (1981-2010): Temporal stability of the style of faulting. Bull. Seismol. Soc. Am. 102, 1179–1194 (2012).
2017 | 3 | 11 | 23 | 54 | 51.94 | 33.6595 | -116.761 | 16.65 | 0.74 | 55 | 21 | -96 | 241.42 | 69.12 | -87.7 | 4 | W. Yang, E. Hauksson, P. M. Shearer, Computing a large refined catalog of focal mechanisms for southern California (1981-2010): Temporal stability of the style of faulting. Bull. Seismol. Soc. Am. 102, 1179–1194 (2012).
2017 | 3 | 12 | 5 | 57 | 56.91 | 33.5822 | -116.6148 | 13.92 | 1.36 | 150 | 17 | 17 | 43.7 | 85.1 | 106.3 | 4 | W. Yang, E. Hauksson, P. M. Shearer, Computing a large refined catalog of focal mechanisms for southern California (1981-2010): Temporal stability of the style of faulting. Bull. Seismol. Soc. Am. 102, 1179–1194 (2012).
2017 | 3 | 12 | 9 | 12 | 36 | 13.12 | -91.23 | 16.2 | 5.1 | 126 | 71 | 96 | 288.11 | 19.89 | 73.11 | 1 | International Seismological Centre (ISC) Bulletin (http://www.isc.ac.uk/iscbulletin/search/fmechanisms/)
2017 | 3 | 13 | 6 | 25 | 22.1 | 34.4967 | -118.7013 | 18.3 | 1.41 | 27 | 47 | 54 | 253.81 | 53.72 | 122.22 | 4 | W. Yang, E. Hauksson, P. M. Shearer, Computing a large refined catalog of focal mechanisms for southern California (1981-2010): Temporal stability of the style of faulting. Bull. Seismol. Soc. Am. 102, 1179–1194 (2012).
2017 | 3 | 13 | 14 | 39 | 4 | 35.8795 | -120.0612 | 15.45 | 3.52 | 315 | 65 | 60 | 188.8 | 38.29 | 137 | 17 | Moment tensors from U.S. Geological Survey Advanced National Seismic System (ANSS) Comprehensive Catalog of Earthquake Events and Products, https://www.sciencebase.gov/catalog/item/52eab950e4b0444d1ce67917
2017 | 3 | 13 | 19 | 31 | 44.65 | 33.6637 | -116.703 | 16.84 | 0.98 | 20 | 84 | 121 | 119.87 | 31.52 | 11.53 | 4 | W. Yang, E. Hauksson, P. M. Shearer, Computing a large refined catalog of focal mechanisms for southern California (1981-2010): Temporal stability of the style of faulting. Bull. Seismol. Soc. Am. 102, 1179–1194 (2012).
2017 | 3 | 13 | 22 | 48 | 32.39 | 33.488 | -116.578 | 10.39 | 1.45 | 131 | 89 | 168 | 221.21 | 78 | 1.02 | 4 | W. Yang, E. Hauksson, P. M. Shearer, Computing a large refined catalog of focal mechanisms for southern California (1981-2010): Temporal stability of the style of faulting. Bull. Seismol. Soc. Am. 102, 1179–1194 (2012).
2017 | 3 | 14 | 4 | 20 | 31.85 | 33.8078 | -116.0712 | 9.65 | 1.16 | 7 | 71 | -166 | 272.36 | 76.78 | -19.54 | 4 | W. Yang, E. Hauksson, P. M. Shearer, Computing a large refined catalog of focal mechanisms for southern California (1981-2010): Temporal stability of the style of faulting. Bull. Seismol. Soc. Am. 102, 1179–1194 (2012).
2017 | 3 | 14 | 5 | 6 | 54 | 34.0388 | -117.2387 | 17.64 | 3.61 | 187 | 60 | -173 | 93.49 | 83.94 | -30.19 | 16 | Focal mechanisms from U.S. Geological Survey Advanced National Seismic System (ANSS) Comprehensive Catalog of Earthquake Events and Products, https://www.sciencebase.gov/catalog/item/52eab950e4b0444d1ce67917
2017 | 3 | 14 | 9 | 3 | 52.99 | 34.0487 | -117.2312 | 19.09 | 0.94 | 0 | 89 | -172 | 269.86 | 82 | -1.01 | 4 | W. Yang, E. Hauksson, P. M. Shearer, Computing a large refined catalog of focal mechanisms for southern California (1981-2010): Temporal stability of the style of faulting. Bull. Seismol. Soc. Am. 102, 1179–1194 (2012).
2017 | 3 | 14 | 9 | 12 | 53.57 | 33.4882 | -116.5798 | 9.8 | 1.34 | 126 | 75 | 154 | 223.19 | 64.95 | 16.6 | 4 | W. Yang, E. Hauksson, P. M. Shearer, Computing a large refined catalog of focal mechanisms for southern California (1981-2010): Temporal stability of the style of faulting. Bull. Seismol. Soc. Am. 102, 1179–1194 (2012).
2017 | 3 | 14 | 12 | 29 | 45.27 | 33.4887 | -116.5778 | 9.83 | 0.72 | 142 | 90 | 157 | 232 | 67 | 0 | 4 | W. Yang, E. Hauksson, P. M. Shearer, Computing a large refined catalog of focal mechanisms for southern California (1981-2010): Temporal stability of the style of faulting. Bull. Seismol. Soc. Am. 102, 1179–1194 (2012).
2017 | 3 | 14 | 17 | 14 | 6 | 33.239 | -116.0535 | 5.15 | 3.61 | 321 | 80 | 178 | 51.35 | 88.03 | 10.01 | 16 | Focal mechanisms from U.S. Geological Survey Advanced National Seismic System (ANSS) Comprehensive Catalog of Earthquake Events and Products, https://www.sciencebase.gov/catalog/item/52eab950e4b0444d1ce67917
2017 | 3 | 15 | 11 | 6 | 49.83 | 33.4817 | -116.4542 | 10.71 | 1.12 | 266 | 69 | 166 | 1.11 | 76.95 | 21.58 | 4 | W. Yang, E. Hauksson, P. M. Shearer, Computing a large refined catalog of focal mechanisms for southern California (1981-2010): Temporal stability of the style of faulting. Bull. Seismol. Soc. Am. 102, 1179–1194 (2012).
2017 | 3 | 15 | 22 | 33 | 50.97 | 33.4852 | -116.4595 | 13 | 0.63 | 225 | 33 | -35 | 345.42 | 71.8 | -118.01 | 4 | W. Yang, E. Hauksson, P. M. Shearer, Computing a large refined catalog of focal mechanisms for southern California (1981-2010): Temporal stability of the style of faulting. Bull. Seismol. Soc. Am. 102, 1179–1194 (2012).
2017 | 3 | 16 | 6 | 19 | 44.22 | 36.0733 | -117.8773 | 3.41 | 1.86 | 159 | 16 | 170 | 258.62 | 87.26 | 74.23 | 4 | W. Yang, E. Hauksson, P. M. Shearer, Computing a large refined catalog of focal mechanisms for southern California (1981-2010): Temporal stability of the style of faulting. Bull. Seismol. Soc. Am. 102, 1179–1194 (2012).
2017 | 3 | 16 | 9 | 34 | 11.09 | 33.5797 | -116.7097 | 11.83 | 0.88 | 326 | 62 | -157 | 224.73 | 69.82 | -30.01 | 4 | W. Yang, E. Hauksson, P. M. Shearer, Computing a large refined catalog of focal mechanisms for southern California (1981-2010): Temporal stability of the style of faulting. Bull. Seismol. Soc. Am. 102, 1179–1194 (2012).
2017 | 3 | 16 | 9 | 42 | 21.29 | 34.5072 | -116.7268 | 3.17 | 1.4 | 335 | 88 | -178 | 244.93 | 88 | -2 | 4 | W. Yang, E. Hauksson, P. M. Shearer, Computing a large refined catalog of focal mechanisms for southern California (1981-2010): Temporal stability of the style of faulting. Bull. Seismol. Soc. Am. 102, 1179–1194 (2012).
2017 | 3 | 16 | 15 | 50 | 28.7 | 36.0993 | -120.2145 | 8.83 | 3.38 | 90 | 65 | 10 | 355.74 | 80.95 | 154.66 | 3 | NCEDC, Northern California Earthquake Data Center. UC Berkeley Seismol. Lab. (2014), doi:10.7932/NCEDC.
2017 | 3 | 16 | 16 | 9 | 57.05 | 40.6107 | -121.8425 | 16.96 | 3.07 | 45 | 75 | 20 | 309.62 | 70.71 | 164.08 | 3 | NCEDC, Northern California Earthquake Data Center. UC Berkeley Seismol. Lab. (2014), doi:10.7932/NCEDC.
2017 | 3 | 16 | 18 | 34 | 9.39 | 34.2605 | -117.1947 | 4.48 | 1.61 | 150 | 49 | -118 | 9.02 | 48.21 | -61.63 | 4 | W. Yang, E. Hauksson, P. M. Shearer, Computing a large refined catalog of focal mechanisms for southern California (1981-2010): Temporal stability of the style of faulting. Bull. Seismol. Soc. Am. 102, 1179–1194 (2012).
2017 | 3 | 16 | 21 | 23 | 52.18 | 33.2412 | -116.7252 | 10.36 | 0.91 | 278 | 75 | 145 | 18.27 | 56.36 | 18.11 | 4 | W. Yang, E. Hauksson, P. M. Shearer, Computing a large refined catalog of focal mechanisms for southern California (1981-2010): Temporal stability of the style of faulting. Bull. Seismol. Soc. Am. 102, 1179–1194 (2012).
2017 | 3 | 17 | 7 | 47 | 31 | 61.94 | -149.34 | 17 | 3.7 | 48 | 85 | 155 | 140.33 | 65.1 | 5.51 | 2 | R. B. Herrmann, H. M. Benz, C. J. Ammon, Monitoring the earthquake source process in North America. Bull. Seismol. Soc. Am. 101, 2609–2625 (2011).
2017 | 3 | 17 | 8 | 33 | 12.11 | 33.9742 | -116.8465 | 19.87 | 0.98 | 11 | 24 | -126 | 229.5 | 70.79 | -75.33 | 4 | W. Yang, E. Hauksson, P. M. Shearer, Computing a large refined catalog of focal mechanisms for southern California (1981-2010): Temporal stability of the style of faulting. Bull. Seismol. Soc. Am. 102, 1179–1194 (2012).
2017 | 3 | 17 | 21 | 35 | 20.33 | 41.8685 | -119.6322 | 14.98 | 3.37 | 240 | 80 | 50 | 138.31 | 41.03 | 164.66 | 3 | NCEDC, Northern California Earthquake Data Center. UC Berkeley Seismol. Lab. (2014), doi:10.7932/NCEDC.
2017 | 3 | 17 | 21 | 54 | 24.99 | 33.1472 | -115.63 | 4.91 | 3.09 | 356 | 78 | -178 | 265.58 | 88.04 | -12.01 | 4 | W. Yang, E. Hauksson, P. M. Shearer, Computing a large refined catalog of focal mechanisms for southern California (1981-2010): Temporal stability of the style of faulting. Bull. Seismol. Soc. Am. 102, 1179–1194 (2012).
2017 | 3 | 17 | 21 | 59 | 20.97 | 33.1475 | -115.6283 | 4.85 | 2.01 | 335 | 70 | -173 | 242.6 | 83.42 | -20.14 | 4 | W. Yang, E. Hauksson, P. M. Shearer, Computing a large refined catalog of focal mechanisms for southern California (1981-2010): Temporal stability of the style of faulting. Bull. Seismol. Soc. Am. 102, 1179–1194 (2012).
2017 | 3 | 17 | 22 | 2 | 39.58 | 33.1472 | -115.6298 | 5.16 | 1.83 | 344 | 85 | -171 | 253.21 | 81.03 | -5.06 | 4 | W. Yang, E. Hauksson, P. M. Shearer, Computing a large refined catalog of focal mechanisms for southern California (1981-2010): Temporal stability of the style of faulting. Bull. Seismol. Soc. Am. 102, 1179–1194 (2012).
2017 | 3 | 17 | 22 | 3 | 40.07 | 33.1472 | -115.6298 | 5.14 | 2.32 | 340 | 87 | 178 | 70.1 | 88 | 3 | 4 | W. Yang, E. Hauksson, P. M. Shearer, Computing a large refined catalog of focal mechanisms for southern California (1981-2010): Temporal stability of the style of faulting. Bull. Seismol. Soc. Am. 102, 1179–1194 (2012).
2017 | 3 | 17 | 22 | 8 | 12.11 | 33.1475 | -115.6287 | 4.88 | 1.96 | 333 | 73 | -175 | 241.53 | 85.22 | -17.06 | 4 | W. Yang, E. Hauksson, P. M. Shearer, Computing a large refined catalog of focal mechanisms for southern California (1981-2010): Temporal stability of the style of faulting. Bull. Seismol. Soc. Am. 102, 1179–1194 (2012).
2017 | 3 | 18 | 0 | 15 | 53.43 | 33.4787 | -116.4728 | 12.85 | 0.65 | 315 | 31 | 158 | 64.1 | 78.88 | 60.88 | 4 | W. Yang, E. Hauksson, P. M. Shearer, Computing a large refined catalog of focal mechanisms for southern California (1981-2010): Temporal stability of the style of faulting. Bull. Seismol. Soc. Am. 102, 1179–1194 (2012).
2017 | 3 | 18 | 1 | 17 | 17.66 | 34.1217 | -117.3185 | 18.05 | 1.16 | 222 | 30 | -91 | 43.15 | 60.01 | -89.42 | 4 | W. Yang, E. Hauksson, P. M. Shearer, Computing a large refined catalog of focal mechanisms for southern California (1981-2010): Temporal stability of the style of faulting. Bull. Seismol. Soc. Am. 102, 1179–1194 (2012).
2017 | 3 | 18 | 3 | 3 | 11 | 31.4102 | -103.4766 | 3.7 | 2.7 | 263 | 64 | 103 | 55.23 | 28.87 | 65.24 | 12 | TexNet database: A. Savvaidis, B. Young, G. D. Huang, A. Lomax, TexNet: A Statewide Seismological Network in Texas. Seismol. Res. Lett. 90 (2019), doi:10.1785/0220180350.
2017 | 3 | 18 | 4 | 48 | 6.74 | 33.6342 | -116.7717 | 17.37 | 1.34 | 167 | 89 | -122 | 75.4 | 32.01 | -1.89 | 4 | W. Yang, E. Hauksson, P. M. Shearer, Computing a large refined catalog of focal mechanisms for southern California (1981-2010): Temporal stability of the style of faulting. Bull. Seismol. Soc. Am. 102, 1179–1194 (2012).
2017 | 3 | 18 | 6 | 13 | 2.79 | 33.4693 | -116.4322 | 12.78 | 1.78 | 312 | 90 | -172 | 222 | 82 | 0 | 4 | W. Yang, E. Hauksson, P. M. Shearer, Computing a large refined catalog of focal mechanisms for southern California (1981-2010): Temporal stability of the style of faulting. Bull. Seismol. Soc. Am. 102, 1179–1194 (2012).
2017 | 3 | 18 | 8 | 26 | 6.78 | 33.1463 | -115.6305 | 4.89 | 2.47 | 341 | 82 | 177 | 71.42 | 87.03 | 8.01 | 4 | W. Yang, E. Hauksson, P. M. Shearer, Computing a large refined catalog of focal mechanisms for southern California (1981-2010): Temporal stability of the style of faulting. Bull. Seismol. Soc. Am. 102, 1179–1194 (2012).
2017 | 3 | 18 | 8 | 37 | 3.5 | 35.7697 | -117.924 | 3.23 | 1.73 | 350 | 63 | 149 | 95.26 | 62.68 | 30.73 | 4 | W. Yang, E. Hauksson, P. M. Shearer, Computing a large refined catalog of focal mechanisms for southern California (1981-2010): Temporal stability of the style of faulting. Bull. Seismol. Soc. Am. 102, 1179–1194 (2012).
2017 | 3 | 18 | 8 | 44 | 50.49 | 33.1478 | -115.628 | 4.97 | 1.7 | 340 | 56 | -173 | 246.07 | 84.2 | -34.2 | 4 | W. Yang, E. Hauksson, P. M. Shearer, Computing a large refined catalog of focal mechanisms for southern California (1981-2010): Temporal stability of the style of faulting. Bull. Seismol. Soc. Am. 102, 1179–1194 (2012).
2017 | 3 | 18 | 21 | 17 | 44.14 | 34.0488 | -117.2332 | 19.18 | 3.49 | 188 | 70 | 169 | 281.8 | 79.67 | 20.34 | 4 | W. Yang, E. Hauksson, P. M. Shearer, Computing a large refined catalog of focal mechanisms for southern California (1981-2010): Temporal stability of the style of faulting. Bull. Seismol. Soc. Am. 102, 1179–1194 (2012).
2017 | 3 | 18 | 23 | 0 | 59.34 | 33.5 | -116.5195 | 11.2 | 0.83 | 237 | 81 | -68 | 348.17 | 23.68 | -157.08 | 4 | W. Yang, E. Hauksson, P. M. Shearer, Computing a large refined catalog of focal mechanisms for southern California (1981-2010): Temporal stability of the style of faulting. Bull. Seismol. Soc. Am. 102, 1179–1194 (2012).
2017 | 3 | 19 | 5 | 32 | 40.56 | 33.7855 | -116.7592 | 16.41 | 1.04 | 117 | 82 | -178 | 26.72 | 88.02 | -8 | 4 | W. Yang, E. Hauksson, P. M. Shearer, Computing a large refined catalog of focal mechanisms for southern California (1981-2010): Temporal stability of the style of faulting. Bull. Seismol. Soc. Am. 102, 1179–1194 (2012).
2017 | 3 | 19 | 5 | 40 | 30.38 | 33.668 | -116.7232 | 14.89 | 2.18 | 336 | 49 | -168 | 238.06 | 80.97 | -41.63 | 4 | W. Yang, E. Hauksson, P. M. Shearer, Computing a large refined catalog of focal mechanisms for southern California (1981-2010): Temporal stability of the style of faulting. Bull. Seismol. Soc. Am. 102, 1179–1194 (2012).
2017 | 3 | 19 | 5 | 44 | 5.19 | 33.668 | -116.7228 | 14.95 | 0.78 | 304 | 35 | 147 | 62.01 | 71.8 | 59.58 | 4 | W. Yang, E. Hauksson, P. M. Shearer, Computing a large refined catalog of focal mechanisms for southern California (1981-2010): Temporal stability of the style of faulting. Bull. Seismol. Soc. Am. 102, 1179–1194 (2012).
2017 | 3 | 19 | 6 | 46 | 34.39 | 33.4997 | -116.5195 | 11.19 | 0.81 | 78 | 87 | 76 | 336.15 | 14.31 | 167.78 | 4 | W. Yang, E. Hauksson, P. M. Shearer, Computing a large refined catalog of focal mechanisms for southern California (1981-2010): Temporal stability of the style of faulting. Bull. Seismol. Soc. Am. 102, 1179–1194 (2012).
2017 | 3 | 19 | 7 | 53 | 3.11 | 33.4998 | -116.5195 | 11.21 | 0.96 | 326 | 64 | 177 | 57.32 | 87.3 | 26.03 | 4 | W. Yang, E. Hauksson, P. M. Shearer, Computing a large refined catalog of focal mechanisms for southern California (1981-2010): Temporal stability of the style of faulting. Bull. Seismol. Soc. Am. 102, 1179–1194 (2012).
2017 | 3 | 19 | 9 | 35 | 19.93 | 33.5 | -116.5192 | 11.27 | 0.83 | 244 | 79 | -87 | 48.64 | 11.4 | -105.07 | 4 | W. Yang, E. Hauksson, P. M. Shearer, Computing a large refined catalog of focal mechanisms for southern California (1981-2010): Temporal stability of the style of faulting. Bull. Seismol. Soc. Am. 102, 1179–1194 (2012).
2017 | 3 | 19 | 22 | 43 | 9.49 | 33.9012 | -116.5958 | 11.77 | 2.04 | 316 | 61 | -172 | 222.1 | 83.01 | -29.24 | 4 | W. Yang, E. Hauksson, P. M. Shearer, Computing a large refined catalog of focal mechanisms for southern California (1981-2010): Temporal stability of the style of faulting. Bull. Seismol. Soc. Am. 102, 1179–1194 (2012).
2017 | 3 | 19 | 22 | 57 | 19.26 | 33.3573 | -116.3078 | 12.3 | 1.33 | 167 | 80 | 176 | 257.7 | 86.06 | 10.02 | 4 | W. Yang, E. Hauksson, P. M. Shearer, Computing a large refined catalog of focal mechanisms for southern California (1981-2010): Temporal stability of the style of faulting. Bull. Seismol. Soc. Am. 102, 1179–1194 (2012).
2017 | 3 | 19 | 23 | 1 | 43.95 | 33.5648 | -116.6297 | 12.12 | 0.65 | 306 | 90 | -115 | 216 | 25 | 0 | 4 | W. Yang, E. Hauksson, P. M. Shearer, Computing a large refined catalog of focal mechanisms for southern California (1981-2010): Temporal stability of the style of faulting. Bull. Seismol. Soc. Am. 102, 1179–1194 (2012).
2017 | 3 | 19 | 23 | 3 | 35 | 31.133 | -103.5091 | 4.8 | 2.5 | 135 | 21 | -114 | 340.5 | 70.89 | -81.13 | 12 | TexNet database: A. Savvaidis, B. Young, G. D. Huang, A. Lomax, TexNet: A Statewide Seismological Network in Texas. Seismol. Res. Lett. 90 (2019), doi:10.1785/0220180350.
2017 | 3 | 20 | 5 | 59 | 24.66 | 35.7698 | -117.9237 | 3.28 | 1.97 | 342 | 77 | 162 | 76.18 | 72.48 | 13.64 | 4 | W. Yang, E. Hauksson, P. M. Shearer, Computing a large refined catalog of focal mechanisms for southern California (1981-2010): Temporal stability of the style of faulting. Bull. Seismol. Soc. Am. 102, 1179–1194 (2012).
2017 | 3 | 20 | 22 | 41 | 11.9 | 14.87 | -94.22 | 19.6 | 4.8 | 305 | 31 | 84 | 131.99 | 59.19 | 93.59 | 13 | Global CMT database: https://www.globalcmt.org
2017 | 3 | 21 | 4 | 15 | 58.42 | 33.5002 | -116.5192 | 11.28 | 1.57 | 331 | 59 | -172 | 236.86 | 83.15 | -31.25 | 4 | W. Yang, E. Hauksson, P. M. Shearer, Computing a large refined catalog of focal mechanisms for southern California (1981-2010): Temporal stability of the style of faulting. Bull. Seismol. Soc. Am. 102, 1179–1194 (2012).
2017 | 3 | 21 | 8 | 52 | 51.6 | 36.8785 | -121.3388 | 6.66 | 3.02 | 225 | 80 | 10 | 133.25 | 80.15 | 169.85 | 3 | NCEDC, Northern California Earthquake Data Center. UC Berkeley Seismol. Lab. (2014), doi:10.7932/NCEDC.
2017 | 3 | 21 | 17 | 1 | 50.5 | 33.3968 | -116.8892 | 3.47 | 1.46 | 109 | 72 | 167 | 203.08 | 77.65 | 18.44 | 4 | W. Yang, E. Hauksson, P. M. Shearer, Computing a large refined catalog of focal mechanisms for southern California (1981-2010): Temporal stability of the style of faulting. Bull. Seismol. Soc. Am. 102, 1179–1194 (2012).
2017 | 3 | 22 | 3 | 29 | 39.68 | 34.0483 | -117.2328 | 18.97 | 2.35 | 186 | 53 | -157 | 81.67 | 71.82 | -39.3 | 4 | W. Yang, E. Hauksson, P. M. Shearer, Computing a large refined catalog of focal mechanisms for southern California (1981-2010): Temporal stability of the style of faulting. Bull. Seismol. Soc. Am. 102, 1179–1194 (2012).
2017 | 3 | 22 | 11 | 8 | 54.09 | 33.485 | -116.4705 | 10.4 | 0.9 | 280 | 47 | 137 | 42.46 | 60.08 | 51.89 | 4 | W. Yang, E. Hauksson, P. M. Shearer, Computing a large refined catalog of focal mechanisms for southern California (1981-2010): Temporal stability of the style of faulting. Bull. Seismol. Soc. Am. 102, 1179–1194 (2012).
2017 | 3 | 22 | 13 | 14 | 1.77 | 33.5613 | -116.6607 | 10.79 | 1.31 | 345 | 74 | -162 | 249.88 | 72.72 | -16.78 | 4 | W. Yang, E. Hauksson, P. M. Shearer, Computing a large refined catalog of focal mechanisms for southern California (1981-2010): Temporal stability of the style of faulting. Bull. Seismol. Soc. Am. 102, 1179–1194 (2012).
2017 | 3 | 22 | 14 | 0 | 9 | 35.85 | -96.66 | 3 | 3.51 | 140 | 90 | -5 | 230 | 85 | -180 | 2 | R. B. Herrmann, H. M. Benz, C. J. Ammon, Monitoring the earthquake source process in North America. Bull. Seismol. Soc. Am. 101, 2609–2625 (2011).
2017 | 3 | 23 | 1 | 10 | 7.07 | 33.8788 | -116.7382 | 11.44 | 1.23 | 293 | 83 | -173 | 202.14 | 83.05 | -7.05 | 4 | W. Yang, E. Hauksson, P. M. Shearer, Computing a large refined catalog of focal mechanisms for southern California (1981-2010): Temporal stability of the style of faulting. Bull. Seismol. Soc. Am. 102, 1179–1194 (2012).
2017 | 3 | 23 | 8 | 50 | 10.58 | 33.4993 | -116.519 | 11.25 | 0.68 | 348 | 50 | -143 | 232.16 | 62.55 | -46.42 | 4 | W. Yang, E. Hauksson, P. M. Shearer, Computing a large refined catalog of focal mechanisms for southern California (1981-2010): Temporal stability of the style of faulting. Bull. Seismol. Soc. Am. 102, 1179–1194 (2012).
2017 | 3 | 23 | 19 | 42 | 49.52 | 34.57 | -118.2128 | 13.13 | 1.49 | 315 | 47 | 152 | 64.93 | 69.92 | 46.56 | 4 | W. Yang, E. Hauksson, P. M. Shearer, Computing a large refined catalog of focal mechanisms for southern California (1981-2010): Temporal stability of the style of faulting. Bull. Seismol. Soc. Am. 102, 1179–1194 (2012).
2017 | 3 | 23 | 20 | 27 | 29 | 19.3 | -155.18 | 8 | 4.3 | 96 | 82 | 108 | 209.19 | 19.64 | 24.46 | 2 | R. B. Herrmann, H. M. Benz, C. J. Ammon, Monitoring the earthquake source process in North America. Bull. Seismol. Soc. Am. 101, 2609–2625 (2011).
2017 | 3 | 24 | 8 | 58 | 6.93 | 33.4992 | -116.525 | 9.34 | 0.55 | 332 | 86 | -159 | 240.47 | 69.05 | -4.28 | 4 | W. Yang, E. Hauksson, P. M. Shearer, Computing a large refined catalog of focal mechanisms for southern California (1981-2010): Temporal stability of the style of faulting. Bull. Seismol. Soc. Am. 102, 1179–1194 (2012).
2017 | 3 | 24 | 18 | 47 | 26.06 | 35.737 | -118.0095 | 2.27 | 2.16 | 318 | 79 | -171 | 226.27 | 81.17 | -11.13 | 4 | W. Yang, E. Hauksson, P. M. Shearer, Computing a large refined catalog of focal mechanisms for southern California (1981-2010): Temporal stability of the style of faulting. Bull. Seismol. Soc. Am. 102, 1179–1194 (2012).
2017 | 3 | 24 | 23 | 49 | 48 | 57.2031 | -157.4824 | 6.6 | 4.5 | 264.6 | 26.46 | 113.53 | 58.66 | 65.89 | 78.76 | 17 | Moment tensors from U.S. Geological Survey Advanced National Seismic System (ANSS) Comprehensive Catalog of Earthquake Events and Products, https://www.sciencebase.gov/catalog/item/52eab950e4b0444d1ce67917
2017 | 3 | 25 | 5 | 36 | 9.05 | 35.7375 | -118.009 | 2.25 | 2.21 | 318 | 78 | -172 | 226.33 | 82.18 | -12.11 | 4 | W. Yang, E. Hauksson, P. M. Shearer, Computing a large refined catalog of focal mechanisms for southern California (1981-2010): Temporal stability of the style of faulting. Bull. Seismol. Soc. Am. 102, 1179–1194 (2012).
2017 | 3 | 25 | 6 | 48 | 12.87 | 35.7373 | -118.0093 | 2.28 | 1.41 | 135 | 88 | -165 | 44.46 | 75.01 | -2.07 | 4 | W. Yang, E. Hauksson, P. M. Shearer, Computing a large refined catalog of focal mechanisms for southern California (1981-2010): Temporal stability of the style of faulting. Bull. Seismol. Soc. Am. 102, 1179–1194 (2012).
2017 | 3 | 25 | 10 | 43 | 8.52 | 35.738 | -118.0082 | 2.27 | 1.59 | 320 | 82 | -176 | 229.44 | 86.04 | -8.02 | 4 | W. Yang, E. Hauksson, P. M. Shearer, Computing a large refined catalog of focal mechanisms for southern California (1981-2010): Temporal stability of the style of faulting. Bull. Seismol. Soc. Am. 102, 1179–1194 (2012).
2017 | 3 | 25 | 20 | 38 | 44 | 36.67 | -97.76 | 4 | 3.59 | 35 | 85 | -175 | 304.56 | 85.02 | -5.02 | 2 | R. B. Herrmann, H. M. Benz, C. J. Ammon, Monitoring the earthquake source process in North America. Bull. Seismol. Soc. Am. 101, 2609–2625 (2011).
2017 | 3 | 25 | 20 | 41 | 49.53 | 35.7373 | -118.0095 | 3.48 | 2.44 | 318 | 77 | -172 | 226.19 | 82.21 | -13.12 | 4 | W. Yang, E. Hauksson, P. M. Shearer, Computing a large refined catalog of focal mechanisms for southern California (1981-2010): Temporal stability of the style of faulting. Bull. Seismol. Soc. Am. 102, 1179–1194 (2012).
2017 | 3 | 26 | 2 | 54 | 53.13 | 35.7385 | -118.0078 | 2.27 | 1.39 | 311 | 88 | -179 | 220.97 | 89 | -2 | 4 | W. Yang, E. Hauksson, P. M. Shearer, Computing a large refined catalog of focal mechanisms for southern California (1981-2010): Temporal stability of the style of faulting. Bull. Seismol. Soc. Am. 102, 1179–1194 (2012).
2017 | 3 | 26 | 2 | 59 | 48.74 | 35.7385 | -118.0078 | 2.27 | 1.34 | 311 | 86 | -169 | 220.22 | 79.03 | -4.07 | 4 | W. Yang, E. Hauksson, P. M. Shearer, Computing a large refined catalog of focal mechanisms for southern California (1981-2010): Temporal stability of the style of faulting. Bull. Seismol. Soc. Am. 102, 1179–1194 (2012).
2017 | 3 | 26 | 3 | 29 | 45.84 | 34.1853 | -116.4257 | 2.15 | 1.84 | 322 | 65 | -179 | 231.58 | 89.09 | -25 | 4 | W. Yang, E. Hauksson, P. M. Shearer, Computing a large refined catalog of focal mechanisms for southern California (1981-2010): Temporal stability of the style of faulting. Bull. Seismol. Soc. Am. 102, 1179–1194 (2012).
2017 | 3 | 26 | 3 | 42 | 14.57 | 35.7378 | -118.0087 | 2.25 | 1.67 | 138 | 89 | 177 | 228.05 | 87 | 1 | 4 | W. Yang, E. Hauksson, P. M. Shearer, Computing a large refined catalog of focal mechanisms for southern California (1981-2010): Temporal stability of the style of faulting. Bull. Seismol. Soc. Am. 102, 1179–1194 (2012).
2017 | 3 | 26 | 5 | 18 | 22.61 | 34.1897 | -116.4267 | 4.81 | 1.93 | 327 | 87 | 165 | 57.8 | 75.02 | 3.11 | 4 | W. Yang, E. Hauksson, P. M. Shearer, Computing a large refined catalog of focal mechanisms for southern California (1981-2010): Temporal stability of the style of faulting. Bull. Seismol. Soc. Am. 102, 1179–1194 (2012).
2017 | 3 | 26 | 8 | 7 | 22.11 | 36.5555 | -121.1545 | 7.68 | 3.06 | 215 | 65 | -10 | 309.26 | 80.95 | -154.66 | 3 | NCEDC, Northern California Earthquake Data Center. UC Berkeley Seismol. Lab. (2014), doi:10.7932/NCEDC.
2017 | 3 | 26 | 8 | 25 | 45 | 33.2192 | -116.0825 | 13.36 | 3.54 | 116 | 79 | 178 | 206.38 | 88.04 | 11.01 | 16 | Focal mechanisms from U.S. Geological Survey Advanced National Seismic System (ANSS) Comprehensive Catalog of Earthquake Events and Products, https://www.sciencebase.gov/catalog/item/52eab950e4b0444d1ce67917
2017 | 3 | 26 | 13 | 55 | 34.97 | 33.7242 | -116.8393 | 15.39 | 0.58 | 174 | 87 | -138 | 81.3 | 48.07 | -4.03 | 4 | W. Yang, E. Hauksson, P. M. Shearer, Computing a large refined catalog of focal mechanisms for southern California (1981-2010): Temporal stability of the style of faulting. Bull. Seismol. Soc. Am. 102, 1179–1194 (2012).
2017 | 3 | 26 | 15 | 54 | 2.96 | 34.0482 | -117.2333 | 19.22 | 2.68 | 196 | 82 | 178 | 286.28 | 88.02 | 8 | 4 | W. Yang, E. Hauksson, P. M. Shearer, Computing a large refined catalog of focal mechanisms for southern California (1981-2010): Temporal stability of the style of faulting. Bull. Seismol. Soc. Am. 102, 1179–1194 (2012).
2017 | 3 | 26 | 21 | 47 | 2.92 | 33.3543 | -116.3475 | 12.26 | 1.21 | 325 | 77 | -170 | 232.73 | 80.26 | -13.19 | 4 | W. Yang, E. Hauksson, P. M. Shearer, Computing a large refined catalog of focal mechanisms for southern California (1981-2010): Temporal stability of the style of faulting. Bull. Seismol. Soc. Am. 102, 1179–1194 (2012).
2017 | 3 | 27 | 1 | 45 | 55 | 36.1658 | -118.723 | 11.36 | 3.56 | 173 | 80 | 138 | 271.89 | 48.78 | 13.35 | 16 | Focal mechanisms from U.S. Geological Survey Advanced National Seismic System (ANSS) Comprehensive Catalog of Earthquake Events and Products, https://www.sciencebase.gov/catalog/item/52eab950e4b0444d1ce67917
2017 | 3 | 27 | 5 | 41 | 10.71 | 32.9515 | -115.5422 | 7.79 | 1.91 | 343 | 46 | -143 | 225.37 | 64.35 | -50.41 | 4 | W. Yang, E. Hauksson, P. M. Shearer, Computing a large refined catalog of focal mechanisms for southern California (1981-2010): Temporal stability of the style of faulting. Bull. Seismol. Soc. Am. 102, 1179–1194 (2012).
2017 | 3 | 27 | 9 | 19 | 56 | 41.8291 | -126.8392 | 10 | 4.2 | 138.32 | 48.69 | -102.67 | 337.13 | 42.87 | -75.99 | 17 | Moment tensors from U.S. Geological Survey Advanced National Seismic System (ANSS) Comprehensive Catalog of Earthquake Events and Products, https://www.sciencebase.gov/catalog/item/52eab950e4b0444d1ce67917
2017 | 3 | 27 | 12 | 5 | 37.11 | 33.3518 | -116.352 | 13.26 | 1.49 | 283 | 84 | -178 | 192.79 | 88.01 | -6 | 4 | W. Yang, E. Hauksson, P. M. Shearer, Computing a large refined catalog of focal mechanisms for southern California (1981-2010): Temporal stability of the style of faulting. Bull. Seismol. Soc. Am. 102, 1179–1194 (2012).
2017 | 3 | 27 | 12 | 40 | 41.04 | 33.1573 | -116.5123 | 9.32 | 1.07 | 359 | 81 | 157 | 92.8 | 67.3 | 9.76 | 4 | W. Yang, E. Hauksson, P. M. Shearer, Computing a large refined catalog of focal mechanisms for southern California (1981-2010): Temporal stability of the style of faulting. Bull. Seismol. Soc. Am. 102, 1179–1194 (2012).
2017 | 3 | 27 | 22 | 44 | 35.4 | 34.016 | -117.1635 | 15.56 | 2.5 | 344 | 81 | -161 | 250.92 | 71.24 | -9.51 | 4 | W. Yang, E. Hauksson, P. M. Shearer, Computing a large refined catalog of focal mechanisms for southern California (1981-2010): Temporal stability of the style of faulting. Bull. Seismol. Soc. Am. 102, 1179–1194 (2012).
2017 | 3 | 28 | 16 | 7 | 21.24 | 33.676 | -116.774 | 14.09 | 0.79 | 171 | 84 | -121 | 71.13 | 31.52 | -11.53 | 4 | W. Yang, E. Hauksson, P. M. Shearer, Computing a large refined catalog of focal mechanisms for southern California (1981-2010): Temporal stability of the style of faulting. Bull. Seismol. Soc. Am. 102, 1179–1194 (2012).
2017 | 3 | 28 | 21 | 25 | 27.49 | 33.935 | -116.9675 | 17.81 | 1.47 | 159 | 83 | -118 | 56.09 | 28.79 | -14.66 | 4 | W. Yang, E. Hauksson, P. M. Shearer, Computing a large refined catalog of focal mechanisms for southern California (1981-2010): Temporal stability of the style of faulting. Bull. Seismol. Soc. Am. 102, 1179–1194 (2012).
2017 | 3 | 29 | 6 | 10 | 7.77 | 33.9818 | -118.4038 | 9.13 | 2.07 | 256 | 51 | 124 | 29.02 | 49.89 | 55.37 | 4 | W. Yang, E. Hauksson, P. M. Shearer, Computing a large refined catalog of focal mechanisms for southern California (1981-2010): Temporal stability of the style of faulting. Bull. Seismol. Soc. Am. 102, 1179–1194 (2012).
2017 | 3 | 29 | 12 | 17 | 47.78 | 35.5453 | -118.3908 | 2.16 | 1.74 | 343 | 86 | -170 | 252.3 | 80.02 | -4.06 | 4 | W. Yang, E. Hauksson, P. M. Shearer, Computing a large refined catalog of focal mechanisms for southern California (1981-2010): Temporal stability of the style of faulting. Bull. Seismol. Soc. Am. 102, 1179–1194 (2012).
2017 | 3 | 29 | 14 | 33 | 39.2 | 18.37 | -106.08 | 10 | 4.85 | 288 | 65 | -171 | 194.17 | 81.85 | -25.27 | 13 | Global CMT database: https://www.globalcmt.org
2017 | 3 | 29 | 15 | 15 | 23 | 25.7127 | -110.0237 | 17 | 5.7 | 308.88 | 85.25 | -179.09 | 218.8 | 89.09 | -4.75 | 17 | Moment tensors from U.S. Geological Survey Advanced National Seismic System (ANSS) Comprehensive Catalog of Earthquake Events and Products, https://www.sciencebase.gov/catalog/item/52eab950e4b0444d1ce67917
2017 | 3 | 29 | 15 | 37 | 41 | 36.81 | -97.62 | 2 | 3.73 | 230 | 90 | 180 | 320 | 90 | 0 | 2 | R. B. Herrmann, H. M. Benz, C. J. Ammon, Monitoring the earthquake source process in North America. Bull. Seismol. Soc. Am. 101, 2609–2625 (2011).
2017 | 3 | 29 | 22 | 54 | 14.1 | 18.39 | -106.13 | 10 | 4.85 | 300 | 66 | -175 | 207.96 | 85.43 | -24.08 | 13 | Global CMT database: https://www.globalcmt.org
2017 | 3 | 30 | 3 | 37 | 46.76 | 36.0393 | -117.584 | 5.3 | 2.86 | 314 | 89 | -177 | 223.95 | 87 | -1 | 4 | W. Yang, E. Hauksson, P. M. Shearer, Computing a large refined catalog of focal mechanisms for southern California (1981-2010): Temporal stability of the style of faulting. Bull. Seismol. Soc. Am. 102, 1179–1194 (2012).
2017 | 3 | 30 | 3 | 41 | 17.97 | 36.0392 | -117.584 | 5.21 | 1.55 | 130 | 89 | -180 | 40 | 90 | -1 | 4 | W. Yang, E. Hauksson, P. M. Shearer, Computing a large refined catalog of focal mechanisms for southern California (1981-2010): Temporal stability of the style of faulting. Bull. Seismol. Soc. Am. 102, 1179–1194 (2012).
2017 | 3 | 30 | 3 | 42 | 24.41 | 36.0397 | -117.5835 | 5.21 | 1.5 | 315 | 89 | -178 | 224.97 | 88 | -1 | 4 | W. Yang, E. Hauksson, P. M. Shearer, Computing a large refined catalog of focal mechanisms for southern California (1981-2010): Temporal stability of the style of faulting. Bull. Seismol. Soc. Am. 102, 1179–1194 (2012).
2017 | 3 | 30 | 3 | 45 | 41.13 | 36.0387 | -117.5845 | 5.24 | 1.85 | 310 | 80 | -179 | 219.83 | 89.02 | -10 | 4 | W. Yang, E. Hauksson, P. M. Shearer, Computing a large refined catalog of focal mechanisms for southern California (1981-2010): Temporal stability of the style of faulting. Bull. Seismol. Soc. Am. 102, 1179–1194 (2012).
2017 | 3 | 30 | 7 | 17 | 16.56 | 33.4463 | -116.5833 | 10.44 | 0.81 | 291 | 80 | -158 | 196.99 | 68.35 | -10.77 | 4 | W. Yang, E. Hauksson, P. M. Shearer, Computing a large refined catalog of focal mechanisms for southern California (1981-2010): Temporal stability of the style of faulting. Bull. Seismol. Soc. Am. 102, 1179–1194 (2012).
2017 | 3 | 30 | 10 | 50 | 57.53 | 33.6967 | -116.8043 | 15.74 | 1.67 | 165 | 85 | 154 | 257.43 | 64.11 | 5.56 | 4 | W. Yang, E. Hauksson, P. M. Shearer, Computing a large refined catalog of focal mechanisms for southern California (1981-2010): Temporal stability of the style of faulting. Bull. Seismol. Soc. Am. 102, 1179–1194 (2012).
2017 | 3 | 30 | 12 | 13 | 5.98 | 33.6868 | -116.7348 | 16 | 0.59 | 226 | 79 | -119 | 117.01 | 30.85 | -21.85 | 4 | W. Yang, E. Hauksson, P. M. Shearer, Computing a large refined catalog of focal mechanisms for southern California (1981-2010): Temporal stability of the style of faulting. Bull. Seismol. Soc. Am. 102, 1179–1194 (2012).
2017 | 3 | 31 | 10 | 55 | 53.7 | 36.8777 | -121.6142 | 6.2 | 4 | 125 | 75 | 160 | 220.38 | 70.71 | 15.92 | 3 | NCEDC, Northern California Earthquake Data Center. UC Berkeley Seismol. Lab. (2014), doi:10.7932/NCEDC.
2017 | 3 | 31 | 23 | 53 | 45.41 | 33.7112 | -116.7567 | 16.54 | 1.24 | 324 | 15 | 160 | 73.37 | 84.92 | 75.87 | 4 | W. Yang, E. Hauksson, P. M. Shearer, Computing a large refined catalog of focal mechanisms for southern California (1981-2010): Temporal stability of the style of faulting. Bull. Seismol. Soc. Am. 102, 1179–1194 (2012).
2017 | 4 | 1 | 18 | 56 | 41.79 | 33.5955 | -116.6298 | 13.78 | 0.95 | 230 | 80 | -126 | 126.56 | 37.18 | -16.7 | 4 | W. Yang, E. Hauksson, P. M. Shearer, Computing a large refined catalog of focal mechanisms for southern California (1981-2010): Temporal stability of the style of faulting. Bull. Seismol. Soc. Am. 102, 1179–1194 (2012).
2017 | 4 | 2 | 9 | 35 | 48.5 | 33.1652 | -116.5625 | 11.64 | 1.24 | 138 | 89 | 142 | 228.78 | 52.01 | 1.27 | 4 | W. Yang, E. Hauksson, P. M. Shearer, Computing a large refined catalog of focal mechanisms for southern California (1981-2010): Temporal stability of the style of faulting. Bull. Seismol. Soc. Am. 102, 1179–1194 (2012).
2017 | 4 | 2 | 13 | 38 | 6.91 | 33.6547 | -116.72 | 15.73 | 1.06 | 336 | 39 | -152 | 223.55 | 72.82 | -54.44 | 4 | W. Yang, E. Hauksson, P. M. Shearer, Computing a large refined catalog of focal mechanisms for southern California (1981-2010): Temporal stability of the style of faulting. Bull. Seismol. Soc. Am. 102, 1179–1194 (2012).
2017 | 4 | 2 | 13 | 38 | 36.93 | 33.6547 | -116.7202 | 15.7 | 0.64 | 231 | 79 | -90 | 51 | 11 | -90 | 4 | W. Yang, E. Hauksson, P. M. Shearer, Computing a large refined catalog of focal mechanisms for southern California (1981-2010): Temporal stability of the style of faulting. Bull. Seismol. Soc. Am. 102, 1179–1194 (2012).
2017 | 4 | 3 | 6 | 11 | 47.98 | 33.4753 | -116.476 | 14 | 1.21 | 343 | 53 | -167 | 245.09 | 79.65 | -37.72 | 4 | W. Yang, E. Hauksson, P. M. Shearer, Computing a large refined catalog of focal mechanisms for southern California (1981-2010): Temporal stability of the style of faulting. Bull. Seismol. Soc. Am. 102, 1179–1194 (2012).
2017 | 4 | 3 | 7 | 4 | 21.38 | 33.5405 | -116.671 | 9.94 | 1.08 | 164 | 74 | 173 | 255.94 | 83.27 | 16.11 | 4 | W. Yang, E. Hauksson, P. M. Shearer, Computing a large refined catalog of focal mechanisms for southern California (1981-2010): Temporal stability of the style of faulting. Bull. Seismol. Soc. Am. 102, 1179–1194 (2012).
2017 | 4 | 3 | 13 | 42 | 24.64 | 34.2612 | -117.1958 | 4.47 | 2.21 | 311 | 82 | -175 | 220.3 | 85.05 | -8.03 | 4 | W. Yang, E. Hauksson, P. M. Shearer, Computing a large refined catalog of focal mechanisms for southern California (1981-2010): Temporal stability of the style of faulting. Bull. Seismol. Soc. Am. 102, 1179–1194 (2012).
2017 | 4 | 3 | 16 | 43 | 18.68 | 33.346 | -116.917 | 15.32 | 1.85 | 276 | 82 | -158 | 182.78 | 68.23 | -8.62 | 4 | W. Yang, E. Hauksson, P. M. Shearer, Computing a large refined catalog of focal mechanisms for southern California (1981-2010): Temporal stability of the style of faulting. Bull. Seismol. Soc. Am. 102, 1179–1194 (2012).
2017 | 4 | 3 | 20 | 23 | 41.5 | 33.3505 | -116.9185 | 15 | 1.64 | 288 | 66 | 175 | 20.04 | 85.43 | 24.08 | 4 | W. Yang, E. Hauksson, P. M. Shearer, Computing a large refined catalog of focal mechanisms for southern California (1981-2010): Temporal stability of the style of faulting. Bull. Seismol. Soc. Am. 102, 1179–1194 (2012).
2017 | 4 | 3 | 22 | 19 | 45.21 | 33.7195 | -116.767 | 15.82 | 1.67 | 76 | 29 | -59 | 221.51 | 65.45 | -105.93 | 4 | W. Yang, E. Hauksson, P. M. Shearer, Computing a large refined catalog of focal mechanisms for southern California (1981-2010): Temporal stability of the style of faulting. Bull. Seismol. Soc. Am. 102, 1179–1194 (2012).
2017 | 4 | 4 | 4 | 19 | 39.22 | 33.7168 | -116.8195 | 16.67 | 1.61 | 204 | 81 | -113 | 93.77 | 24.61 | -22.07 | 4 | W. Yang, E. Hauksson, P. M. Shearer, Computing a large refined catalog of focal mechanisms for southern California (1981-2010): Temporal stability of the style of faulting. Bull. Seismol. Soc. Am. 102, 1179–1194 (2012).
2017 | 4 | 4 | 7 | 7 | 31.48 | 33.6873 | -116.7142 | 16.07 | 1.82 | 351 | 22 | 155 | 104.38 | 80.89 | 69.89 | 4 | W. Yang, E. Hauksson, P. M. Shearer, Computing a large refined catalog of focal mechanisms for southern California (1981-2010): Temporal stability of the style of faulting. Bull. Seismol. Soc. Am. 102, 1179–1194 (2012).
2017 | 4 | 4 | 8 | 31 | 32.91 | 35.9973 | -117.7887 | 1.29 | 1.43 | 348 | 78 | -148 | 250.6 | 58.78 | -14.07 | 4 | W. Yang, E. Hauksson, P. M. Shearer, Computing a large refined catalog of focal mechanisms for southern California (1981-2010): Temporal stability of the style of faulting. Bull. Seismol. Soc. Am. 102, 1179–1194 (2012).
2017 | 4 | 4 | 11 | 33 | 55.65 | 33.6792 | -116.7293 | 15.7 | 0.83 | 257 | 83 | -94 | 106.85 | 8.06 | -60.4 | 4 | W. Yang, E. Hauksson, P. M. Shearer, Computing a large refined catalog of focal mechanisms for southern California (1981-2010): Temporal stability of the style of faulting. Bull. Seismol. Soc. Am. 102, 1179–1194 (2012).
2017 | 4 | 5 | 3 | 46 | 57.99 | 33.0975 | -116.6187 | 15.94 | 1.44 | 2 | 85 | 180 | 92 | 90 | 5 | 4 | W. Yang, E. Hauksson, P. M. Shearer, Computing a large refined catalog of focal mechanisms for southern California (1981-2010): Temporal stability of the style of faulting. Bull. Seismol. Soc. Am. 102, 1179–1194 (2012).
2017 | 4 | 5 | 5 | 41 | 47.32 | 33.8937 | -117.6842 | 2.41 | 1.37 | 100 | 61 | 174 | 192.92 | 84.75 | 29.13 | 4 | W. Yang, E. Hauksson, P. M. Shearer, Computing a large refined catalog of focal mechanisms for southern California (1981-2010): Temporal stability of the style of faulting. Bull. Seismol. Soc. Am. 102, 1179–1194 (2012).
2017 | 4 | 5 | 9 | 31 | 36.86 | 33.9397 | -116.8487 | 4.66 | 0.97 | 296 | 76 | -163 | 201.77 | 73.52 | -14.61 | 4 | W. Yang, E. Hauksson, P. M. Shearer, Computing a large refined catalog of focal mechanisms for southern California (1981-2010): Temporal stability of the style of faulting. Bull. Seismol. Soc. Am. 102, 1179–1194 (2012).
2017 | 4 | 5 | 10 | 54 | 11.39 | 34.1033 | -117.2933 | 12.71 | 0.79 | 323 | 46 | -112 | 173.18 | 48.17 | -68.8 | 4 | W. Yang, E. Hauksson, P. M. Shearer, Computing a large refined catalog of focal mechanisms for southern California (1981-2010): Temporal stability of the style of faulting. Bull. Seismol. Soc. Am. 102, 1179–1194 (2012).
2017 | 4 | 5 | 11 | 9 | 3.78 | 33.7037 | -116.7157 | 17.92 | 0.9 | 201 | 86 | -117 | 103.2 | 27.27 | -8.76 | 4 | W. Yang, E. Hauksson, P. M. Shearer, Computing a large refined catalog of focal mechanisms for southern California (1981-2010): Temporal stability of the style of faulting. Bull. Seismol. Soc. Am. 102, 1179–1194 (2012).
2017 | 4 | 5 | 16 | 26 | 37.14 | 35.1992 | -117.2797 | 4.22 | 2.13 | 350 | 71 | 175 | 81.63 | 85.27 | 19.07 | 4 | W. Yang, E. Hauksson, P. M. Shearer, Computing a large refined catalog of focal mechanisms for southern California (1981-2010): Temporal stability of the style of faulting. Bull. Seismol. Soc. Am. 102, 1179–1194 (2012).
2017 | 4 | 5 | 16 | 35 | 25.05 | 34.1027 | -117.2938 | 12.02 | 1.18 | 13 | 48 | -111 | 222.84 | 46.07 | -68.3 | 4 | W. Yang, E. Hauksson, P. M. Shearer, Computing a large refined catalog of focal mechanisms for southern California (1981-2010): Temporal stability of the style of faulting. Bull. Seismol. Soc. Am. 102, 1179–1194 (2012).
2017 | 4 | 6 | 1 | 18 | 35.4 | 34.0025 | -117.1648 | 15.75 | 1.35 | 279 | 79 | 165 | 11.93 | 75.28 | 11.38 | 4 | W. Yang, E. Hauksson, P. M. Shearer, Computing a large refined catalog of focal mechanisms for southern California (1981-2010): Temporal stability of the style of faulting. Bull. Seismol. Soc. Am. 102, 1179–1194 (2012).
2017 | 4 | 7 | 13 | 46 | 48.98 | 34.317 | -117.4903 | 13.78 | 2.08 | 79 | 43 | 83 | 268.53 | 47.4 | 96.48 | 4 | W. Yang, E. Hauksson, P. M. Shearer, Computing a large refined catalog of focal mechanisms for southern California (1981-2010): Temporal stability of the style of faulting. Bull. Seismol. Soc. Am. 102, 1179–1194 (2012).
2017 | 4 | 7 | 16 | 50 | 46.53 | 33.3707 | -116.4053 | 9.53 | 1.31 | 332 | 81 | 176 | 62.63 | 86.05 | 9.02 | 4 | W. Yang, E. Hauksson, P. M. Shearer, Computing a large refined catalog of focal mechanisms for southern California (1981-2010): Temporal stability of the style of faulting. Bull. Seismol. Soc. Am. 102, 1179–1194 (2012).
2017 | 4 | 7 | 22 | 44 | 10.46 | 33.4428 | -117.0213 | 16.52 | 1.63 | 326 | 82 | 177 | 56.42 | 87.03 | 8.01 | 4 | W. Yang, E. Hauksson, P. M. Shearer, Computing a large refined catalog of focal mechanisms for southern California (1981-2010): Temporal stability of the style of faulting. Bull. Seismol. Soc. Am. 102, 1179–1194 (2012).
2017 | 4 | 8 | 0 | 21 | 29.88 | 33.9568 | -116.7727 | 18.84 | 1.85 | 190 | 61 | -131 | 70.85 | 48.69 | -40.19 | 4 | W. Yang, E. Hauksson, P. M. Shearer, Computing a large refined catalog of focal mechanisms for southern California (1981-2010): Temporal stability of the style of faulting. Bull. Seismol. Soc. Am. 102, 1179–1194 (2012).
2017 | 4 | 8 | 4 | 40 | 14 | 41.8708 | -119.635 | 10.5 | 3.5 | 216 | 31 | -101 | 48.78 | 59.63 | -83.46 | 17 | Moment tensors from U.S. Geological Survey Advanced National Seismic System (ANSS) Comprehensive Catalog of Earthquake Events and Products, https://www.sciencebase.gov/catalog/item/52eab950e4b0444d1ce67917
2017 | 4 | 8 | 14 | 46 | 3.78 | 33.6378 | -116.7508 | 14.91 | 0.88 | 274 | 49 | 123 | 49.29 | 50.73 | 57.93 | 4 | W. Yang, E. Hauksson, P. M. Shearer, Computing a large refined catalog of focal mechanisms for southern California (1981-2010): Temporal stability of the style of faulting. Bull. Seismol. Soc. Am. 102, 1179–1194 (2012).
2017 | 4 | 8 | 14 | 56 | 0.5 | 33.4967 | -116.7883 | 5.05 | 0.78 | 346 | 76 | 177 | 76.73 | 87.09 | 14.02 | 4 | W. Yang, E. Hauksson, P. M. Shearer, Computing a large refined catalog of focal mechanisms for southern California (1981-2010): Temporal stability of the style of faulting. Bull. Seismol. Soc. Am. 102, 1179–1194 (2012).
2017 | 4 | 9 | 1 | 47 | 32 | 36.2 | -97.03 | 4 | 3.43 | 42 | 80 | -170 | 310.25 | 80.15 | -10.15 | 2 | R. B. Herrmann, H. M. Benz, C. J. Ammon, Monitoring the earthquake source process in North America. Bull. Seismol. Soc. Am. 101, 2609–2625 (2011).
2017 | 4 | 9 | 22 | 43 | 15.54 | 33.7282 | -116.8308 | 17.45 | 1.4 | 300 | 83 | -157 | 207.04 | 67.18 | -7.6 | 4 | W. Yang, E. Hauksson, P. M. Shearer, Computing a large refined catalog of focal mechanisms for southern California (1981-2010): Temporal stability of the style of faulting. Bull. Seismol. Soc. Am. 102, 1179–1194 (2012).
2017 | 4 | 9 | 22 | 51 | 11.87 | 35.3597 | -118.5845 | 4.61 | 2.56 | 286 | 84 | -169 | 194.84 | 79.06 | -6.11 | 4 | W. Yang, E. Hauksson, P. M. Shearer, Computing a large refined catalog of focal mechanisms for southern California (1981-2010): Temporal stability of the style of faulting. Bull. Seismol. Soc. Am. 102, 1179–1194 (2012).
2017 | 4 | 10 | 1 | 18 | 41 | 31.1468 | -103.2887 | 1.9 | 2.6 | 68 | 14 | -30 | 187.26 | 83.05 | -102.18 | 12 | TexNet database: A. Savvaidis, B. Young, G. D. Huang, A. Lomax, TexNet: A Statewide Seismological Network in Texas. Seismol. Res. Lett. 90 (2019), doi:10.1785/0220180350.
2017 | 4 | 10 | 10 | 41 | 42.69 | 33.4955 | -116.7883 | 4.97 | 0.45 | 168 | 81 | 174 | 258.94 | 84.07 | 9.05 | 4 | W. Yang, E. Hauksson, P. M. Shearer, Computing a large refined catalog of focal mechanisms for southern California (1981-2010): Temporal stability of the style of faulting. Bull. Seismol. Soc. Am. 102, 1179–1194 (2012).
2017 | 4 | 10 | 15 | 51 | 18.85 | 33.4458 | -116.568 | 9.35 | 1.96 | 176 | 40 | -82 | 345.6 | 50.47 | -96.66 | 4 | W. Yang, E. Hauksson, P. M. Shearer, Computing a large refined catalog of focal mechanisms for southern California (1981-2010): Temporal stability of the style of faulting. Bull. Seismol. Soc. Am. 102, 1179–1194 (2012).
2017 | 4 | 10 | 22 | 53 | 35.32 | 34.0287 | -117.2232 | 16.09 | 1.82 | 183 | 52 | -120 | 46.16 | 46.97 | -57.38 | 4 | W. Yang, E. Hauksson, P. M. Shearer, Computing a large refined catalog of focal mechanisms for southern California (1981-2010): Temporal stability of the style of faulting. Bull. Seismol. Soc. Am. 102, 1179–1194 (2012).
2017 | 4 | 10 | 23 | 53 | 58.5 | 13.75 | -89.16 | 10 | 4.8 | 22 | 80 | -1 | 112.17 | 89.02 | -170 | 13 | Global CMT database: https://www.globalcmt.org
2017 | 4 | 11 | 0 | 42 | 37.82 | 36.9552 | -118.0123 | 4.49 | 2.95 | 14 | 35 | -72 | 172.36 | 56.94 | -102.21 | 4 | W. Yang, E. Hauksson, P. M. Shearer, Computing a large refined catalog of focal mechanisms for southern California (1981-2010): Temporal stability of the style of faulting. Bull. Seismol. Soc. Am. 102, 1179–1194 (2012).
2017 | 4 | 11 | 4 | 7 | 42.71 | 33.7085 | -116.7493 | 16.41 | 0.79 | 14 | 83 | 140 | 109.84 | 50.36 | 9.11 | 4 | W. Yang, E. Hauksson, P. M. Shearer, Computing a large refined catalog of focal mechanisms for southern California (1981-2010): Temporal stability of the style of faulting. Bull. Seismol. Soc. Am. 102, 1179–1194 (2012).
2017 | 4 | 11 | 6 | 8 | 0.23 | 33.4293 | -116.6242 | 8.39 | 0.49 | 348 | 89 | 173 | 78.12 | 83 | 1.01 | 4 | W. Yang, E. Hauksson, P. M. Shearer, Computing a large refined catalog of focal mechanisms for southern California (1981-2010): Temporal stability of the style of faulting. Bull. Seismol. Soc. Am. 102, 1179–1194 (2012).
2017 | 4 | 11 | 13 | 22 | 59.05 | 33.6773 | -116.7143 | 16.4 | 0.64 | 112 | 23 | -45 | 244.63 | 73.96 | -106.71 | 4 | W. Yang, E. Hauksson, P. M. Shearer, Computing a large refined catalog of focal mechanisms for southern California (1981-2010): Temporal stability of the style of faulting. Bull. Seismol. Soc. Am. 102, 1179–1194 (2012).
2017 | 4 | 11 | 21 | 59 | 51.69 | 33.4962 | -116.7883 | 4.95 | 0.81 | 350 | 88 | 173 | 80.25 | 83 | 2.02 | 4 | W. Yang, E. Hauksson, P. M. Shearer, Computing a large refined catalog of focal mechanisms for southern California (1981-2010): Temporal stability of the style of faulting. Bull. Seismol. Soc. Am. 102, 1179–1194 (2012).
2017 | 4 | 12 | 3 | 40 | 58.6 | 34.2375 | -117.4993 | 8.93 | 0.94 | 147 | 78 | -136 | 45.65 | 47.2 | -16.46 | 4 | W. Yang, E. Hauksson, P. M. Shearer, Computing a large refined catalog of focal mechanisms for southern California (1981-2010): Temporal stability of the style of faulting. Bull. Seismol. Soc. Am. 102, 1179–1194 (2012).
2017 | 4 | 12 | 4 | 33 | 44.34 | 33.5133 | -116.5752 | 13.22 | 0.99 | 321 | 46 | -180 | 231 | 90 | -44 | 4 | W. Yang, E. Hauksson, P. M. Shearer, Computing a large refined catalog of focal mechanisms for southern California (1981-2010): Temporal stability of the style of faulting. Bull. Seismol. Soc. Am. 102, 1179–1194 (2012).
2017 | 4 | 12 | 15 | 27 | 47.19 | 33.7238 | -116.8307 | 16.58 | 2.1 | 343 | 53 | -152 | 235.26 | 67.98 | -40.48 | 4 | W. Yang, E. Hauksson, P. M. Shearer, Computing a large refined catalog of focal mechanisms for southern California (1981-2010): Temporal stability of the style of faulting. Bull. Seismol. Soc. Am. 102, 1179–1194 (2012).
2017 | 4 | 13 | 10 | 36 | 27 | 36.69 | -97.67 | 3 | 3.24 | 245 | 85 | -175 | 154.56 | 85.02 | -5.02 | 2 | R. B. Herrmann, H. M. Benz, C. J. Ammon, Monitoring the earthquake source process in North America. Bull. Seismol. Soc. Am. 101, 2609–2625 (2011).
2017 | 4 | 13 | 13 | 41 | 37.51 | 33.6823 | -116.7768 | 16.24 | 1.06 | 135 | 89 | -179 | 44.98 | 89 | -1 | 4 | W. Yang, E. Hauksson, P. M. Shearer, Computing a large refined catalog of focal mechanisms for southern California (1981-2010): Temporal stability of the style of faulting. Bull. Seismol. Soc. Am. 102, 1179–1194 (2012).
2017 | 4 | 13 | 22 | 21 | 2 | 36.4725 | -120.9975 | 5.06 | 3.52 | 130 | 80 | 130 | 231.69 | 41.03 | 15.34 | 17 | Moment tensors from U.S. Geological Survey Advanced National Seismic System (ANSS) Comprehensive Catalog of Earthquake Events and Products, https://www.sciencebase.gov/catalog/item/52eab950e4b0444d1ce67917
2017 | 4 | 14 | 0 | 30 | 12.54 | 33.4465 | -116.5837 | 10.43 | 1.07 | 314 | 57 | -154 | 209.12 | 68.43 | -35.85 | 4 | W. Yang, E. Hauksson, P. M. Shearer, Computing a large refined catalog of focal mechanisms for southern California (1981-2010): Temporal stability of the style of faulting. Bull. Seismol. Soc. Am. 102, 1179–1194 (2012).
2017 | 4 | 14 | 4 | 42 | 4.38 | 33.9722 | -116.9702 | 14.02 | 1.32 | 318 | 87 | -164 | 227.14 | 74.02 | -3.12 | 4 | W. Yang, E. Hauksson, P. M. Shearer, Computing a large refined catalog of focal mechanisms for southern California (1981-2010): Temporal stability of the style of faulting. Bull. Seismol. Soc. Am. 102, 1179–1194 (2012).
2017 | 4 | 14 | 9 | 48 | 47.4 | 33.3572 | -116.4172 | 13.46 | 1.01 | 294 | 20 | 125 | 77.31 | 73.73 | 78.21 | 4 | W. Yang, E. Hauksson, P. M. Shearer, Computing a large refined catalog of focal mechanisms for southern California (1981-2010): Temporal stability of the style of faulting. Bull. Seismol. Soc. Am. 102, 1179–1194 (2012).
2017 | 4 | 14 | 11 | 42 | 20.7 | 33.4933 | -116.7888 | 5.01 | 1.2 | 347 | 84 | -176 | 256.58 | 86.02 | -6.01 | 4 | W. Yang, E. Hauksson, P. M. Shearer, Computing a large refined catalog of focal mechanisms for southern California (1981-2010): Temporal stability of the style of faulting. Bull. Seismol. Soc. Am. 102, 1179–1194 (2012).
2017 | 4 | 14 | 14 | 14 | 34.32 | 34.049 | -117.2338 | 19.36 | 3.11 | 183 | 57 | -157 | 79.98 | 70.87 | -35.2 | 4 | W. Yang, E. Hauksson, P. M. Shearer, Computing a large refined catalog of focal mechanisms for southern California (1981-2010): Temporal stability of the style of faulting. Bull. Seismol. Soc. Am. 102, 1179–1194 (2012).
2017 | 4 | 14 | 15 | 49 | 19.67 | 34.049 | -117.2348 | 19.42 | 1.36 | 190 | 62 | -152 | 85.98 | 65.51 | -31.06 | 4 | W. Yang, E. Hauksson, P. M. Shearer, Computing a large refined catalog of focal mechanisms for southern California (1981-2010): Temporal stability of the style of faulting. Bull. Seismol. Soc. Am. 102, 1179–1194 (2012).
2017 | 4 | 14 | 22 | 8 | 28.83 | 33.7078 | -116.7518 | 16.29 | 1.97 | 313 | 29 | -165 | 209.81 | 82.79 | -61.83 | 4 | W. Yang, E. Hauksson, P. M. Shearer, Computing a large refined catalog of focal mechanisms for southern California (1981-2010): Temporal stability of the style of faulting. Bull. Seismol. Soc. Am. 102, 1179–1194 (2012).
2017 | 4 | 15 | 14 | 28 | 43.93 | 33.401 | -116.9435 | 12.63 | 1.99 | 310 | 75 | 164 | 44.24 | 74.56 | 15.58 | 4 | W. Yang, E. Hauksson, P. M. Shearer, Computing a large refined catalog of focal mechanisms for southern California (1981-2010): Temporal stability of the style of faulting. Bull. Seismol. Soc. Am. 102, 1179–1194 (2012).
2017 | 4 | 15 | 15 | 48 | 25.64 | 36.9702 | -121.459 | 3.09 | 3.18 | 65 | 60 | 10 | 329.96 | 81.35 | 149.62 | 3 | NCEDC, Northern California Earthquake Data Center. UC Berkeley Seismol. Lab. (2014), doi:10.7932/NCEDC.
2017 | 4 | 15 | 21 | 38 | 21.07 | 32.8653 | -116.7992 | 18.89 | 1.74 | 170 | 69 | -145 | 65.91 | 57.62 | -25.11 | 4 | W. Yang, E. Hauksson, P. M. Shearer, Computing a large refined catalog of focal mechanisms for southern California (1981-2010): Temporal stability of the style of faulting. Bull. Seismol. Soc. Am. 102, 1179–1194 (2012).
2017 | 4 | 15 | 23 | 28 | 17.15 | 34.0092 | -116.9575 | 12.3 | 1.08 | 298 | 78 | 174 | 29.25 | 84.13 | 12.06 | 4 | W. Yang, E. Hauksson, P. M. Shearer, Computing a large refined catalog of focal mechanisms for southern California (1981-2010): Temporal stability of the style of faulting. Bull. Seismol. Soc. Am. 102, 1179–1194 (2012).
2017 | 4 | 16 | 0 | 31 | 41.75 | 33.4597 | -116.877 | 3.53 | 1.23 | 139 | 36 | 178 | 230.62 | 88.82 | 54.02 | 4 | W. Yang, E. Hauksson, P. M. Shearer, Computing a large refined catalog of focal mechanisms for southern California (1981-2010): Temporal stability of the style of faulting. Bull. Seismol. Soc. Am. 102, 1179–1194 (2012).
2017 | 4 | 16 | 13 | 59 | 7.55 | 33.6655 | -116.6912 | 16.12 | 0.89 | 259 | 81 | -87 | 60.48 | 9.48 | -108.29 | 4 | W. Yang, E. Hauksson, P. M. Shearer, Computing a large refined catalog of focal mechanisms for southern California (1981-2010): Temporal stability of the style of faulting. Bull. Seismol. Soc. Am. 102, 1179–1194 (2012).
2017 | 4 | 17 | 5 | 23 | 15 | 17.4498 | -61.1423 | 16 | 5.6 | 195.2 | 23.08 | 149.83 | 313.34 | 78.64 | 69.78 | 17 | Moment tensors from U.S. Geological Survey Advanced National Seismic System (ANSS) Comprehensive Catalog of Earthquake Events and Products, https://www.sciencebase.gov/catalog/item/52eab950e4b0444d1ce67917
2017 | 4 | 17 | 6 | 16 | 15.48 | 33.5062 | -116.5603 | 13.56 | 1.29 | 313 | 52 | -158 | 209.03 | 72.83 | -40.12 | 4 | W. Yang, E. Hauksson, P. M. Shearer, Computing a large refined catalog of focal mechanisms for southern California (1981-2010): Temporal stability of the style of faulting. Bull. Seismol. Soc. Am. 102, 1179–1194 (2012).
2017 | 4 | 17 | 6 | 25 | 10 | 17.4793 | -61.1138 | 18.66 | 4.8 | 310.02 | 52.4 | -92.1 | 133.46 | 37.65 | -87.28 | 17 | Moment tensors from U.S. Geological Survey Advanced National Seismic System (ANSS) Comprehensive Catalog of Earthquake Events and Products, https://www.sciencebase.gov/catalog/item/52eab950e4b0444d1ce67917
2017 | 4 | 17 | 20 | 31 | 45 | 38.774 | -122.7223 | 1.35 | 3.73 | 240 | 50 | -80 | 44.66 | 41.03 | -101.69 | 17 | Moment tensors from U.S. Geological Survey Advanced National Seismic System (ANSS) Comprehensive Catalog of Earthquake Events and Products, https://www.sciencebase.gov/catalog/item/52eab950e4b0444d1ce67917
2017 | 4 | 18 | 6 | 56 | 55.31 | 34.2073 | -117.5603 | 5.4 | 1.12 | 109 | 83 | -177 | 18.63 | 87.02 | -7.01 | 4 | W. Yang, E. Hauksson, P. M. Shearer, Computing a large refined catalog of focal mechanisms for southern California (1981-2010): Temporal stability of the style of faulting. Bull. Seismol. Soc. Am. 102, 1179–1194 (2012).
2017 | 4 | 18 | 8 | 5 | 12.31 | 33.4953 | -116.7882 | 4.96 | 0.62 | 169 | 88 | -173 | 78.75 | 83 | -2.02 | 4 | W. Yang, E. Hauksson, P. M. Shearer, Computing a large refined catalog of focal mechanisms for southern California (1981-2010): Temporal stability of the style of faulting. Bull. Seismol. Soc. Am. 102, 1179–1194 (2012).
2017 | 4 | 18 | 10 | 29 | 1.94 | 32.5073 | -116.9662 | 9.61 | 1.25 | 119 | 66 | -180 | 29 | 90 | -24 | 4 | W. Yang, E. Hauksson, P. M. Shearer, Computing a large refined catalog of focal mechanisms for southern California (1981-2010): Temporal stability of the style of faulting. Bull. Seismol. Soc. Am. 102, 1179–1194 (2012).
2017 | 4 | 19 | 5 | 15 | 30.92 | 33.5008 | -116.5218 | 11.01 | 0.55 | 227 | 26 | -32 | 346.32 | 76.57 | -112.47 | 4 | W. Yang, E. Hauksson, P. M. Shearer, Computing a large refined catalog of focal mechanisms for southern California (1981-2010): Temporal stability of the style of faulting. Bull. Seismol. Soc. Am. 102, 1179–1194 (2012).
2017 | 4 | 19 | 6 | 2 | 42.87 | 34.0092 | -116.9573 | 12.25 | 1.41 | 298 | 80 | -171 | 206.42 | 81.14 | -10.12 | 4 | W. Yang, E. Hauksson, P. M. Shearer, Computing a large refined catalog of focal mechanisms for southern California (1981-2010): Temporal stability of the style of faulting. Bull. Seismol. Soc. Am. 102, 1179–1194 (2012).
2017 | 4 | 19 | 12 | 16 | 15.82 | 33.6688 | -116.7683 | 11.01 | 0.85 | 166 | 87 | -124 | 71.56 | 34.12 | -5.35 | 4 | W. Yang, E. Hauksson, P. M. Shearer, Computing a large refined catalog of focal mechanisms for southern California (1981-2010): Temporal stability of the style of faulting. Bull. Seismol. Soc. Am. 102, 1179–1194 (2012).
2017 | 4 | 19 | 12 | 18 | 6 | 31.0994 | -103.5012 | 9.9 | 2.5 | 185 | 75 | 112 | 307.64 | 26.42 | 35.58 | 12 | TexNet database: A. Savvaidis, B. Young, G. D. Huang, A. Lomax, TexNet: A Statewide Seismological Network in Texas. Seismol. Res. Lett. 90 (2019), doi:10.1785/0220180350.
2017 | 4 | 19 | 21 | 43 | 54.41 | 33.6708 | -116.7658 | 16.6 | 0.8 | 250 | 29 | 134 | 22.17 | 69.59 | 68.94 | 4 | W. Yang, E. Hauksson, P. M. Shearer, Computing a large refined catalog of focal mechanisms for southern California (1981-2010): Temporal stability of the style of faulting. Bull. Seismol. Soc. Am. 102, 1179–1194 (2012).
2017 | 4 | 19 | 23 | 51 | 28.05 | 34.2612 | -116.807 | 10.19 | 1.1 | 317 | 82 | 169 | 48.55 | 79.11 | 8.15 | 4 | W. Yang, E. Hauksson, P. M. Shearer, Computing a large refined catalog of focal mechanisms for southern California (1981-2010): Temporal stability of the style of faulting. Bull. Seismol. Soc. Am. 102, 1179–1194 (2012).
2017 | 4 | 20 | 0 | 41 | 18.78 | 34.0188 | -117.2207 | 17.23 | 2.03 | 185 | 53 | -126 | 55.36 | 49.75 | -52.05 | 4 | W. Yang, E. Hauksson, P. M. Shearer, Computing a large refined catalog of focal mechanisms for southern California (1981-2010): Temporal stability of the style of faulting. Bull. Seismol. Soc. Am. 102, 1179–1194 (2012).
2017 | 4 | 20 | 3 | 4 | 12.24 | 33.672 | -116.7543 | 14.08 | 1.02 | 268 | 36 | 102 | 73.28 | 54.9 | 81.41 | 4 | W. Yang, E. Hauksson, P. M. Shearer, Computing a large refined catalog of focal mechanisms for southern California (1981-2010): Temporal stability of the style of faulting. Bull. Seismol. Soc. Am. 102, 1179–1194 (2012).
2017 | 4 | 20 | 9 | 44 | 57 | 40.7 | -107.9 | 17 | 3.51 | 274 | 72 | -154 | 175.43 | 65.36 | -19.88 | 2 | R. B. Herrmann, H. M. Benz, C. J. Ammon, Monitoring the earthquake source process in North America. Bull. Seismol. Soc. Am. 101, 2609–2625 (2011).
2017 | 4 | 20 | 14 | 54 | 54.8 | 34.2507 | -116.8362 | 3.44 | 3.1 | 308 | 81 | -171 | 216.58 | 81.11 | -9.11 | 4 | W. Yang, E. Hauksson, P. M. Shearer, Computing a large refined catalog of focal mechanisms for southern California (1981-2010): Temporal stability of the style of faulting. Bull. Seismol. Soc. Am. 102, 1179–1194 (2012).
2017 | 4 | 20 | 18 | 35 | 32.64 | 34.047 | -117.2327 | 19.06 | 2.46 | 188 | 71 | 177 | 278.98 | 87.16 | 19.02 | 4 | W. Yang, E. Hauksson, P. M. Shearer, Computing a large refined catalog of focal mechanisms for southern California (1981-2010): Temporal stability of the style of faulting. Bull. Seismol. Soc. Am. 102, 1179–1194 (2012).
2017 | 4 | 21 | 5 | 3 | 1.84 | 33.7032 | -116.8108 | 15.8 | 1.25 | 335 | 66 | -157 | 235.2 | 69.09 | -25.81 | 4 | W. Yang, E. Hauksson, P. M. Shearer, Computing a large refined catalog of focal mechanisms for southern California (1981-2010): Temporal stability of the style of faulting. Bull. Seismol. Soc. Am. 102, 1179–1194 (2012).
2017 | 4 | 21 | 9 | 49 | 51.32 | 33.9608 | -116.7338 | 16.98 | 1.41 | 206 | 48 | -115 | 60.87 | 47.66 | -64.86 | 4 | W. Yang, E. Hauksson, P. M. Shearer, Computing a large refined catalog of focal mechanisms for southern California (1981-2010): Temporal stability of the style of faulting. Bull. Seismol. Soc. Am. 102, 1179–1194 (2012).
2017 | 4 | 21 | 20 | 41 | 54.73 | 33.5983 | -116.6293 | 13.91 | 0.76 | 225 | 69 | -107 | 85.47 | 26.77 | -52.71 | 4 | W. Yang, E. Hauksson, P. M. Shearer, Computing a large refined catalog of focal mechanisms for southern California (1981-2010): Temporal stability of the style of faulting. Bull. Seismol. Soc. Am. 102, 1179–1194 (2012).
2017 | 4 | 21 | 22 | 22 | 55.83 | 33.5982 | -116.6292 | 13.93 | 1.58 | 6 | 61 | 177 | 97.46 | 87.38 | 29.03 | 4 | W. Yang, E. Hauksson, P. M. Shearer, Computing a large refined catalog of focal mechanisms for southern California (1981-2010): Temporal stability of the style of faulting. Bull. Seismol. Soc. Am. 102, 1179–1194 (2012).
2017 | 4 | 21 | 23 | 16 | 1.52 | 33.7025 | -116.7267 | 17.91 | 1.85 | 342 | 73 | -123 | 227.76 | 36.68 | -29.31 | 4 | W. Yang, E. Hauksson, P. M. Shearer, Computing a large refined catalog of focal mechanisms for southern California (1981-2010): Temporal stability of the style of faulting. Bull. Seismol. Soc. Am. 102, 1179–1194 (2012).
2017 | 4 | 22 | 3 | 10 | 46.27 | 33.4927 | -116.7888 | 4.9 | 1.23 | 172 | 77 | -174 | 80.65 | 84.15 | -13.07 | 4 | W. Yang, E. Hauksson, P. M. Shearer, Computing a large refined catalog of focal mechanisms for southern California (1981-2010): Temporal stability of the style of faulting. Bull. Seismol. Soc. Am. 102, 1179–1194 (2012).
2017 | 4 | 22 | 8 | 28 | 11.28 | 33.684 | -116.7122 | 17.04 | 1.16 | 233 | 82 | -108 | 119.81 | 19.64 | -24.46 | 4 | W. Yang, E. Hauksson, P. M. Shearer, Computing a large refined catalog of focal mechanisms for southern California (1981-2010): Temporal stability of the style of faulting. Bull. Seismol. Soc. Am. 102, 1179–1194 (2012).
2017 | 4 | 22 | 13 | 39 | 15.85 | 34.0092 | -116.9573 | 12.23 | 1.13 | 305 | 84 | -172 | 214.16 | 82.04 | -6.06 | 4 | W. Yang, E. Hauksson, P. M. Shearer, Computing a large refined catalog of focal mechanisms for southern California (1981-2010): Temporal stability of the style of faulting. Bull. Seismol. Soc. Am. 102, 1179–1194 (2012).
2017 | 4 | 22 | 15 | 34 | 53.76 | 33.5078 | -116.4618 | 10.56 | 0.91 | 91 | 89 | 171 | 181.16 | 81 | 1.01 | 4 | W. Yang, E. Hauksson, P. M. Shearer, Computing a large refined catalog of focal mechanisms for southern California (1981-2010): Temporal stability of the style of faulting. Bull. Seismol. Soc. Am. 102, 1179–1194 (2012).
2017 | 4 | 22 | 17 | 48 | 40 | 40.1 | -108.82 | 7 | 3.46 | 140 | 70 | -30 | 241.17 | 61.98 | -157.2 | 2 | R. B. Herrmann, H. M. Benz, C. J. Ammon, Monitoring the earthquake source process in North America. Bull. Seismol. Soc. Am. 101, 2609–2625 (2011).
2017 | 4 | 22 | 19 | 41 | 43.69 | 36.1233 | -120.07 | 9.7 | 3.09 | 80 | 90 | -30 | 170 | 60 | -180 | 3 | NCEDC, Northern California Earthquake Data Center. UC Berkeley Seismol. Lab. (2014), doi:10.7932/NCEDC.
2017 | 4 | 22 | 20 | 47 | 56.06 | 33.6687 | -116.7683 | 11.03 | 0.77 | 110 | 23 | 20 | 1.48 | 82.32 | 111.75 | 4 | W. Yang, E. Hauksson, P. M. Shearer, Computing a large refined catalog of focal mechanisms for southern California (1981-2010): Temporal stability of the style of faulting. Bull. Seismol. Soc. Am. 102, 1179–1194 (2012).
2017 | 4 | 23 | 10 | 18 | 13.61 | 33.2743 | -116.001 | 4.5 | 2.23 | 284 | 89 | 174 | 14.11 | 84 | 1.01 | 4 | W. Yang, E. Hauksson, P. M. Shearer, Computing a large refined catalog of focal mechanisms for southern California (1981-2010): Temporal stability of the style of faulting. Bull. Seismol. Soc. Am. 102, 1179–1194 (2012).
2017 | 4 | 23 | 11 | 10 | 59.89 | 33.496 | -116.7667 | 9.31 | 0.95 | 330 | 79 | -178 | 239.62 | 88.04 | -11.01 | 4 | W. Yang, E. Hauksson, P. M. Shearer, Computing a large refined catalog of focal mechanisms for southern California (1981-2010): Temporal stability of the style of faulting. Bull. Seismol. Soc. Am. 102, 1179–1194 (2012).
2017 | 4 | 23 | 15 | 12 | 41.26 | 34.0092 | -116.9572 | 12.21 | 0.94 | 306 | 84 | -177 | 215.69 | 87.02 | -6.01 | 4 | W. Yang, E. Hauksson, P. M. Shearer, Computing a large refined catalog of focal mechanisms for southern California (1981-2010): Temporal stability of the style of faulting. Bull. Seismol. Soc. Am. 102, 1179–1194 (2012).
2017 | 4 | 23 | 15 | 36 | 35.99 | 33.7258 | -116.8308 | 16.64 | 1.75 | 347 | 55 | -171 | 251.81 | 82.64 | -35.33 | 4 | W. Yang, E. Hauksson, P. M. Shearer, Computing a large refined catalog of focal mechanisms for southern California (1981-2010): Temporal stability of the style of faulting. Bull. Seismol. Soc. Am. 102, 1179–1194 (2012).
2017 | 4 | 23 | 15 | 50 | 54.87 | 33.6635 | -116.7642 | 14.82 | 0.96 | 210 | 86 | -76 | 315.63 | 14.55 | -163.88 | 4 | W. Yang, E. Hauksson, P. M. Shearer, Computing a large refined catalog of focal mechanisms for southern California (1981-2010): Temporal stability of the style of faulting. Bull. Seismol. Soc. Am. 102, 1179–1194 (2012).
2017 | 4 | 23 | 17 | 46 | 20.31 | 33.353 | -116.769 | 13.84 | 1.81 | 223 | 45 | 25 | 114.75 | 72.61 | 132.19 | 4 | W. Yang, E. Hauksson, P. M. Shearer, Computing a large refined catalog of focal mechanisms for southern California (1981-2010): Temporal stability of the style of faulting. Bull. Seismol. Soc. Am. 102, 1179–1194 (2012).
2017 | 4 | 23 | 17 | 55 | 55.5 | 34.4083 | -119.6412 | 23.35 | 3.66 | 85 | 45 | 140 | 205.68 | 62.97 | 52.55 | 3 | NCEDC, Northern California Earthquake Data Center. UC Berkeley Seismol. Lab. (2014), doi:10.7932/NCEDC.
2017 | 4 | 23 | 18 | 56 | 1.78 | 34.4282 | -119.6403 | 9.68 | 3.45 | 130 | 20 | 110 | 288.83 | 71.25 | 82.9 | 3 | NCEDC, Northern California Earthquake Data Center. UC Berkeley Seismol. Lab. (2014), doi:10.7932/NCEDC.
2017 | 4 | 24 | 6 | 49 | 12.18 | 34.0042 | -117.1905 | 16.05 | 1.33 | 5 | 42 | -80 | 171.65 | 48.78 | -98.89 | 4 | W. Yang, E. Hauksson, P. M. Shearer, Computing a large refined catalog of focal mechanisms for southern California (1981-2010): Temporal stability of the style of faulting. Bull. Seismol. Soc. Am. 102, 1179–1194 (2012).
2017 | 4 | 24 | 7 | 44 | 18.67 | 33.6887 | -116.772 | 17.76 | 1.27 | 327 | 73 | 167 | 60.86 | 77.58 | 17.42 | 4 | W. Yang, E. Hauksson, P. M. Shearer, Computing a large refined catalog of focal mechanisms for southern California (1981-2010): Temporal stability of the style of faulting. Bull. Seismol. Soc. Am. 102, 1179–1194 (2012).
2017 | 4 | 24 | 17 | 41 | 24.7 | 35.589 | -118.3302 | 8.16 | 3.19 | 10 | 30 | -100 | 201.51 | 60.5 | -84.27 | 3 | NCEDC, Northern California Earthquake Data Center. UC Berkeley Seismol. Lab. (2014), doi:10.7932/NCEDC.
2017 | 4 | 25 | 15 | 56 | 38.61 | 33.6715 | -116.7072 | 14.63 | 1.1 | 21 | 25 | -102 | 214.2 | 65.58 | -84.46 | 4 | W. Yang, E. Hauksson, P. M. Shearer, Computing a large refined catalog of focal mechanisms for southern California (1981-2010): Temporal stability of the style of faulting. Bull. Seismol. Soc. Am. 102, 1179–1194 (2012).
2017 | 4 | 25 | 17 | 14 | 18.88 | 33.9785 | -116.9717 | 14.48 | 2.15 | 327 | 79 | -172 | 235.46 | 82.15 | -11.11 | 4 | W. Yang, E. Hauksson, P. M. Shearer, Computing a large refined catalog of focal mechanisms for southern California (1981-2010): Temporal stability of the style of faulting. Bull. Seismol. Soc. Am. 102, 1179–1194 (2012).
2017 | 4 | 25 | 20 | 44 | 0.76 | 33.669 | -116.7687 | 10.99 | 1.22 | 332 | 83 | 143 | 67.25 | 53.32 | 8.74 | 4 | W. Yang, E. Hauksson, P. M. Shearer, Computing a large refined catalog of focal mechanisms for southern California (1981-2010): Temporal stability of the style of faulting. Bull. Seismol. Soc. Am. 102, 1179–1194 (2012).
2017 | 4 | 26 | 0 | 9 | 56.69 | 33.6413 | -116.7133 | 15.75 | 0.78 | 337 | 32 | 177 | 69.54 | 88.41 | 58.04 | 4 | W. Yang, E. Hauksson, P. M. Shearer, Computing a large refined catalog of focal mechanisms for southern California (1981-2010): Temporal stability of the style of faulting. Bull. Seismol. Soc. Am. 102, 1179–1194 (2012).
2017 | 4 | 26 | 10 | 46 | 37.92 | 33.4937 | -116.7883 | 5.01 | 0.64 | 333 | 73 | 171 | 65.65 | 81.4 | 17.2 | 4 | W. Yang, E. Hauksson, P. M. Shearer, Computing a large refined catalog of focal mechanisms for southern California (1981-2010): Temporal stability of the style of faulting. Bull. Seismol. Soc. Am. 102, 1179–1194 (2012).
2017 | 4 | 27 | 7 | 18 | 32.25 | 34.0335 | -116.8552 | 20.44 | 2.22 | 1 | 34 | -104 | 197.74 | 57.14 | -80.73 | 4 | W. Yang, E. Hauksson, P. M. Shearer, Computing a large refined catalog of focal mechanisms for southern California (1981-2010): Temporal stability of the style of faulting. Bull. Seismol. Soc. Am. 102, 1179–1194 (2012).
2017 | 4 | 27 | 14 | 44 | 30 | 57.5333 | -154.944 | 11 | 4.5 | 94.95 | 85.79 | -168.48 | 4.09 | 78.51 | -4.3 | 17 | Moment tensors from U.S. Geological Survey Advanced National Seismic System (ANSS) Comprehensive Catalog of Earthquake Events and Products, https://www.sciencebase.gov/catalog/item/52eab950e4b0444d1ce67917
2017 | 4 | 28 | 2 | 10 | 21.3 | 33.3355 | -116.8955 | 16.6 | 1.83 | 316 | 75 | 165 | 49.97 | 75.52 | 15.5 | 4 | W. Yang, E. Hauksson, P. M. Shearer, Computing a large refined catalog of focal mechanisms for southern California (1981-2010): Temporal stability of the style of faulting. Bull. Seismol. Soc. Am. 102, 1179–1194 (2012).
2017 | 4 | 28 | 17 | 17 | 15.35 | 34.2652 | -118.5043 | 12.94 | 1.84 | 356 | 90 | 166 | 86 | 76 | 0 | 4 | W. Yang, E. Hauksson, P. M. Shearer, Computing a large refined catalog of focal mechanisms for southern California (1981-2010): Temporal stability of the style of faulting. Bull. Seismol. Soc. Am. 102, 1179–1194 (2012).
2017 | 4 | 29 | 9 | 48 | 15 | 36.69 | -97.68 | 4 | 3.25 | 41 | 72 | 154 | 139.57 | 65.36 | 19.88 | 2 | R. B. Herrmann, H. M. Benz, C. J. Ammon, Monitoring the earthquake source process in North America. Bull. Seismol. Soc. Am. 101, 2609–2625 (2011).
2017 | 4 | 29 | 11 | 15 | 48 | 63.13 | -151.15 | 14 | 4.79 | 216 | 85 | 120 | 314.58 | 30.38 | 9.92 | 2 | R. B. Herrmann, H. M. Benz, C. J. Ammon, Monitoring the earthquake source process in North America. Bull. Seismol. Soc. Am. 101, 2609–2625 (2011).
2017 | 4 | 29 | 17 | 7 | 0 | 32.4128 | -115.232 | 9.39 | 3.69 | 242 | 65 | 92 | 57.28 | 25.07 | 85.72 | 16 | Focal mechanisms from U.S. Geological Survey Advanced National Seismic System (ANSS) Comprehensive Catalog of Earthquake Events and Products, https://www.sciencebase.gov/catalog/item/52eab950e4b0444d1ce67917
2017 | 4 | 29 | 19 | 18 | 18.04 | 35.9838 | -117.6745 | 3.53 | 1.41 | 7 | 34 | -99 | 197.82 | 56.47 | -83.98 | 4 | W. Yang, E. Hauksson, P. M. Shearer, Computing a large refined catalog of focal mechanisms for southern California (1981-2010): Temporal stability of the style of faulting. Bull. Seismol. Soc. Am. 102, 1179–1194 (2012).
2017 | 4 | 30 | 1 | 5 | 14.43 | 33.4908 | -116.7878 | 4.96 | 1.06 | 324 | 76 | 174 | 55.46 | 84.18 | 14.07 | 4 | W. Yang, E. Hauksson, P. M. Shearer, Computing a large refined catalog of focal mechanisms for southern California (1981-2010): Temporal stability of the style of faulting. Bull. Seismol. Soc. Am. 102, 1179–1194 (2012).
2017 | 4 | 30 | 1 | 29 | 19 | 37.8328 | -121.7972 | 18 | 3.8 | 167.55 | 85.58 | 154.01 | 259.7 | 64.09 | 4.91 | 1 | International Seismological Centre (ISC) Bulletin (http://www.isc.ac.uk/iscbulletin/search/fmechanisms/)
2017 | 4 | 30 | 10 | 12 | 16 | 38.7883 | -122.7772 | 2.76 | 3.98 | 130 | 65 | -160 | 31.26 | 71.94 | -26.39 | 17 | Moment tensors from U.S. Geological Survey Advanced National Seismic System (ANSS) Comprehensive Catalog of Earthquake Events and Products, https://www.sciencebase.gov/catalog/item/52eab950e4b0444d1ce67917
2017 | 4 | 30 | 10 | 31 | 18.37 | 33.6647 | -116.8978 | 13.3 | 0.79 | 342 | 83 | -150 | 247.98 | 60.25 | -8.07 | 4 | W. Yang, E. Hauksson, P. M. Shearer, Computing a large refined catalog of focal mechanisms for southern California (1981-2010): Temporal stability of the style of faulting. Bull. Seismol. Soc. Am. 102, 1179–1194 (2012).
2017 | 4 | 30 | 19 | 59 | 58.59 | 34.119 | -117.3113 | 16.33 | 2.98 | 177 | 79 | -171 | 85.27 | 81.17 | -11.13 | 4 | W. Yang, E. Hauksson, P. M. Shearer, Computing a large refined catalog of focal mechanisms for southern California (1981-2010): Temporal stability of the style of faulting. Bull. Seismol. Soc. Am. 102, 1179–1194 (2012).
2017 | 5 | 1 | 12 | 31 | 54 | 59.84 | -136.69 | 18 | 6.05 | 170 | 70 | 142 | 274.96 | 54.65 | 24.79 | 2 | R. B. Herrmann, H. M. Benz, C. J. Ammon, Monitoring the earthquake source process in North America. Bull. Seismol. Soc. Am. 101, 2609–2625 (2011).
2017 | 5 | 1 | 12 | 49 | 17.94 | 59.8959 | -136.7783 | 1.33 | 5.04 | 339.12 | 23.45 | 115.12 | 132.05 | 68.88 | 79.57 | 8 | H. Kao et al., Regional Centroid-Moment-Tensor Analysis for Earthquakes in Canada and Adjacent Regions: An Update. Seismol. Res. Lett. 83, 505–515 (2012), and other references.
2017 | 5 | 1 | 14 | 18 | 15 | 59.74 | -136.7 | 14 | 6.12 | 5 | 90 | -155 | 275 | 65 | 0 | 2 | R. B. Herrmann, H. M. Benz, C. J. Ammon, Monitoring the earthquake source process in North America. Bull. Seismol. Soc. Am. 101, 2609–2625 (2011).
2017 | 5 | 1 | 14 | 59 | 21.93 | 59.7896 | -136.5847 | 1 | 5.01 | 349.82 | 17.47 | 108.43 | 150.56 | 73.45 | 84.32 | 8 | H. Kao et al., Regional Centroid-Moment-Tensor Analysis for Earthquakes in Canada and Adjacent Regions: An Update. Seismol. Res. Lett. 83, 505–515 (2012), and other references.
2017 | 5 | 1 | 16 | 11 | 3.49 | 33.4968 | -116.7897 | 3.21 | 0.43 | 172 | 78 | 170 | 264.1 | 80.22 | 12.18 | 4 | W. Yang, E. Hauksson, P. M. Shearer, Computing a large refined catalog of focal mechanisms for southern California (1981-2010): Temporal stability of the style of faulting. Bull. Seismol. Soc. Am. 102, 1179–1194 (2012).
2017 | 5 | 1 | 16 | 42 | 7.63 | 34.0632 | -117.2462 | 17.42 | 2.33 | 206 | 78 | -171 | 114.11 | 81.2 | -12.15 | 4 | W. Yang, E. Hauksson, P. M. Shearer, Computing a large refined catalog of focal mechanisms for southern California (1981-2010): Temporal stability of the style of faulting. Bull. Seismol. Soc. Am. 102, 1179–1194 (2012).
2017 | 5 | 1 | 16 | 45 | 6.3 | 33.4693 | -116.5147 | 13.67 | 1.57 | 318 | 79 | -175 | 227.04 | 85.09 | -11.04 | 4 | W. Yang, E. Hauksson, P. M. Shearer, Computing a large refined catalog of focal mechanisms for southern California (1981-2010): Temporal stability of the style of faulting. Bull. Seismol. Soc. Am. 102, 1179–1194 (2012).
2017 | 5 | 1 | 20 | 48 | 47 | 59.7728 | -136.5958 | 8.11 | 3.8 | 160.66 | 62.37 | 98.38 | 323.04 | 28.78 | 74.44 | 17 | Moment tensors from U.S. Geological Survey Advanced National Seismic System (ANSS) Comprehensive Catalog of Earthquake Events and Products, https://www.sciencebase.gov/catalog/item/52eab950e4b0444d1ce67917
2017 | 5 | 1 | 21 | 52 | 46 | 31.1215 | -103.3095 | 4.8 | 3 | 110 | 43 | 97 | 280.47 | 47.4 | 83.52 | 12 | TexNet database: A. Savvaidis, B. Young, G. D. Huang, A. Lomax, TexNet: A Statewide Seismological Network in Texas. Seismol. Res. Lett. 90 (2019), doi:10.1785/0220180350.
2017 | 5 | 2 | 3 | 57 | 9.81 | 33.9467 | -116.9645 | 14.02 | 1.06 | 330 | 60 | -173 | 236.49 | 83.94 | -30.19 | 4 | W. Yang, E. Hauksson, P. M. Shearer, Computing a large refined catalog of focal mechanisms for southern California (1981-2010): Temporal stability of the style of faulting. Bull. Seismol. Soc. Am. 102, 1179–1194 (2012).
2017 | 5 | 2 | 12 | 34 | 59 | 59.7828 | -136.8257 | 10 | 3.8 | 107.04 | 83.86 | -12.99 | 198.45 | 77.09 | -173.7 | 17 | Moment tensors from U.S. Geological Survey Advanced National Seismic System (ANSS) Comprehensive Catalog of Earthquake Events and Products, https://www.sciencebase.gov/catalog/item/52eab950e4b0444d1ce67917
2017 | 5 | 2 | 13 | 13 | 54 | 63.15 | -151.13 | 15 | 4.03 | 13 | 82 | -114 | 265.64 | 25.22 | -19.06 | 2 | R. B. Herrmann, H. M. Benz, C. J. Ammon, Monitoring the earthquake source process in North America. Bull. Seismol. Soc. Am. 101, 2609–2625 (2011).
2017 | 5 | 2 | 17 | 46 | 43 | 59.8138 | -136.6499 | 10 | 3.9 | 309.41 | 37.09 | 91.02 | 128.13 | 52.92 | 89.23 | 17 | Moment tensors from U.S. Geological Survey Advanced National Seismic System (ANSS) Comprehensive Catalog of Earthquake Events and Products, https://www.sciencebase.gov/catalog/item/52eab950e4b0444d1ce67917
2017 | 5 | 2 | 18 | 1 | 12.77 | 33.8225 | -117.6485 | 4.14 | 2.73 | 130 | 49 | -173 | 35.39 | 84.72 | -41.21 | 4 | W. Yang, E. Hauksson, P. M. Shearer, Computing a large refined catalog of focal mechanisms for southern California (1981-2010): Temporal stability of the style of faulting. Bull. Seismol. Soc. Am. 102, 1179–1194 (2012).
2017 | 5 | 2 | 18 | 47 | 50.73 | 33.4508 | -116.5547 | 10.79 | 0.89 | 335 | 40 | -126 | 198.48 | 58.67 | -63.75 | 4 | W. Yang, E. Hauksson, P. M. Shearer, Computing a large refined catalog of focal mechanisms for southern California (1981-2010): Temporal stability of the style of faulting. Bull. Seismol. Soc. Am. 102, 1179–1194 (2012).
2017 | 5 | 3 | 0 | 59 | 31.41 | 34.238 | -117.494 | 8.71 | 1.01 | 310 | 85 | 99 | 68.82 | 10.29 | 29.22 | 4 | W. Yang, E. Hauksson, P. M. Shearer, Computing a large refined catalog of focal mechanisms for southern California (1981-2010): Temporal stability of the style of faulting. Bull. Seismol. Soc. Am. 102, 1179–1194 (2012).
2017 | 5 | 3 | 5 | 38 | 53.45 | 36.1433 | -117.6743 | 2.91 | 1.22 | 309 | 71 | -178 | 218.35 | 88.11 | -19.01 | 4 | W. Yang, E. Hauksson, P. M. Shearer, Computing a large refined catalog of focal mechanisms for southern California (1981-2010): Temporal stability of the style of faulting. Bull. Seismol. Soc. Am. 102, 1179–1194 (2012).
2017 | 5 | 3 | 8 | 29 | 22.61 | 33.3575 | -116.3745 | 12.1 | 1.27 | 283 | 83 | -160 | 190.46 | 70.16 | -7.44 | 4 | W. Yang, E. Hauksson, P. M. Shearer, Computing a large refined catalog of focal mechanisms for southern California (1981-2010): Temporal stability of the style of faulting. Bull. Seismol. Soc. Am. 102, 1179–1194 (2012).
2017 | 5 | 3 | 8 | 35 | 49.73 | 34.0052 | -116.8727 | 14.16 | 1.05 | 276 | 39 | 121 | 58.29 | 57.35 | 67.36 | 4 | W. Yang, E. Hauksson, P. M. Shearer, Computing a large refined catalog of focal mechanisms for southern California (1981-2010): Temporal stability of the style of faulting. Bull. Seismol. Soc. Am. 102, 1179–1194 (2012).
2017 | 5 | 3 | 11 | 20 | 48 | 59.7696 | -136.7614 | 1.7 | 3.5 | 280 | 75 | 35 | 179.73 | 56.36 | 161.89 | 17 | Moment tensors from U.S. Geological Survey Advanced National Seismic System (ANSS) Comprehensive Catalog of Earthquake Events and Products, https://www.sciencebase.gov/catalog/item/52eab950e4b0444d1ce67917
2017 | 5 | 4 | 3 | 13 | 43.94 | 59.8157 | -136.6735 | 1.6 | 4.74 | 125.18 | 32.78 | 59.96 | 339.7 | 62.05 | 107.87 | 8 | H. Kao et al., Regional Centroid-Moment-Tensor Analysis for Earthquakes in Canada and Adjacent Regions: An Update. Seismol. Res. Lett. 83, 505–515 (2012), and other references.
2017 | 5 | 4 | 13 | 17 | 36.66 | 33.49 | -116.7872 | 4.54 | 0.84 | 160 | 76 | 179 | 250.24 | 89.03 | 14 | 4 | W. Yang, E. Hauksson, P. M. Shearer, Computing a large refined catalog of focal mechanisms for southern California (1981-2010): Temporal stability of the style of faulting. Bull. Seismol. Soc. Am. 102, 1179–1194 (2012).
2017 | 5 | 4 | 19 | 39 | 8.21 | 33.7118 | -116.7503 | 16.13 | 0.92 | 208 | 81 | -121 | 103.41 | 32.15 | -17.09 | 4 | W. Yang, E. Hauksson, P. M. Shearer, Computing a large refined catalog of focal mechanisms for southern California (1981-2010): Temporal stability of the style of faulting. Bull. Seismol. Soc. Am. 102, 1179–1194 (2012).
2017 | 5 | 5 | 3 | 31 | 42.05 | 33.5072 | -116.7985 | 9.06 | 0.65 | 169 | 88 | -174 | 78.79 | 84 | -2.01 | 4 | W. Yang, E. Hauksson, P. M. Shearer, Computing a large refined catalog of focal mechanisms for southern California (1981-2010): Temporal stability of the style of faulting. Bull. Seismol. Soc. Am. 102, 1179–1194 (2012).
2017 | 5 | 5 | 5 | 21 | 30 | 59.83 | -136.65 | 13 | 3.86 | 349 | 64 | 146 | 95.47 | 59.83 | 30.47 | 2 | R. B. Herrmann, H. M. Benz, C. J. Ammon, Monitoring the earthquake source process in North America. Bull. Seismol. Soc. Am. 101, 2609–2625 (2011).
2017 | 5 | 5 | 9 | 11 | 54.08 | 34.0088 | -116.7198 | 12.62 | 0.93 | 300 | 59 | 174 | 33.1 | 84.86 | 31.14 | 4 | W. Yang, E. Hauksson, P. M. Shearer, Computing a large refined catalog of focal mechanisms for southern California (1981-2010): Temporal stability of the style of faulting. Bull. Seismol. Soc. Am. 102, 1179–1194 (2012).
2017 | 5 | 6 | 5 | 50 | 18 | 59.8761 | -136.713 | 3.9 | 3.6 | 84.76 | 52.75 | 21.86 | 341.11 | 72.76 | 140.67 | 17 | Moment tensors from U.S. Geological Survey Advanced National Seismic System (ANSS) Comprehensive Catalog of Earthquake Events and Products, https://www.sciencebase.gov/catalog/item/52eab950e4b0444d1ce67917
2017 | 5 | 6 | 10 | 40 | 33.59 | 38.4207 | -118.9078 | -0.08 | 3.48 | 65 | 55 | -40 | 180.7 | 58.23 | -137.57 | 3 | NCEDC, Northern California Earthquake Data Center. UC Berkeley Seismol. Lab. (2014), doi:10.7932/NCEDC.
2017 | 5 | 6 | 10 | 43 | 57 | 38.4149 | -118.9072 | 11.9 | 3 | 356 | 42 | -106 | 197.1 | 49.97 | -76.06 | 17 | Moment tensors from U.S. Geological Survey Advanced National Seismic System (ANSS) Comprehensive Catalog of Earthquake Events and Products, https://www.sciencebase.gov/catalog/item/52eab950e4b0444d1ce67917
2017 | 5 | 6 | 15 | 5 | 3 | 38.4124 | -118.9169 | 9.4 | 3.3 | 55 | 10 | -20 | 164.72 | 86.6 | -99.41 | 17 | Moment tensors from U.S. Geological Survey Advanced National Seismic System (ANSS) Comprehensive Catalog of Earthquake Events and Products, https://www.sciencebase.gov/catalog/item/52eab950e4b0444d1ce67917
2017 | 5 | 6 | 16 | 39 | 57.94 | 33.3342 | -116.3965 | 12.31 | 2.12 | 338 | 83 | -176 | 247.51 | 86.03 | -7.02 | 4 | W. Yang, E. Hauksson, P. M. Shearer, Computing a large refined catalog of focal mechanisms for southern California (1981-2010): Temporal stability of the style of faulting. Bull. Seismol. Soc. Am. 102, 1179–1194 (2012).
2017 | 5 | 7 | 1 | 10 | 43.2 | 34.6343 | -116.2273 | 4.07 | 2.77 | 333 | 27 | 144 | 95.92 | 74.52 | 67.6 | 4 | W. Yang, E. Hauksson, P. M. Shearer, Computing a large refined catalog of focal mechanisms for southern California (1981-2010): Temporal stability of the style of faulting. Bull. Seismol. Soc. Am. 102, 1179–1194 (2012).
2017 | 5 | 7 | 17 | 4 | 7.99 | 33.7045 | -116.7202 | 17.79 | 1 | 117 | 47 | 157 | 223.15 | 73.4 | 45.37 | 4 | W. Yang, E. Hauksson, P. M. Shearer, Computing a large refined catalog of focal mechanisms for southern California (1981-2010): Temporal stability of the style of faulting. Bull. Seismol. Soc. Am. 102, 1179–1194 (2012).
2017 | 5 | 7 | 20 | 5 | 32.01 | 50.542 | -130.3211 | 10 | 4.4 | 237.31 | 43.05 | -44.57 | 3.06 | 61.38 | -123.64 | 8 | H. Kao et al., Regional Centroid-Moment-Tensor Analysis for Earthquakes in Canada and Adjacent Regions: An Update. Seismol. Res. Lett. 83, 505–515 (2012), and other references.
2017 | 5 | 8 | 8 | 22 | 6.82 | 34.2113 | -117.6687 | 8.73 | 1.37 | 120 | 78 | -177 | 29.38 | 87.07 | -12.02 | 4 | W. Yang, E. Hauksson, P. M. Shearer, Computing a large refined catalog of focal mechanisms for southern California (1981-2010): Temporal stability of the style of faulting. Bull. Seismol. Soc. Am. 102, 1179–1194 (2012).
2017 | 5 | 9 | 0 | 27 | 5.91 | 33.4915 | -116.7883 | 4.98 | 1.44 | 326 | 76 | -179 | 235.76 | 89.03 | -14 | 4 | W. Yang, E. Hauksson, P. M. Shearer, Computing a large refined catalog of focal mechanisms for southern California (1981-2010): Temporal stability of the style of faulting. Bull. Seismol. Soc. Am. 102, 1179–1194 (2012).
2017 | 5 | 9 | 7 | 51 | 36.91 | 33.4975 | -116.7887 | 5.07 | 0.82 | 158 | 87 | -175 | 67.74 | 85.01 | -3.01 | 4 | W. Yang, E. Hauksson, P. M. Shearer, Computing a large refined catalog of focal mechanisms for southern California (1981-2010): Temporal stability of the style of faulting. Bull. Seismol. Soc. Am. 102, 1179–1194 (2012).
2017 | 5 | 9 | 15 | 10 | 7.56 | 33.6423 | -116.7135 | 14.56 | 1.79 | 311 | 39 | 149 | 66.03 | 71.09 | 55.23 | 4 | W. Yang, E. Hauksson, P. M. Shearer, Computing a large refined catalog of focal mechanisms for southern California (1981-2010): Temporal stability of the style of faulting. Bull. Seismol. Soc. Am. 102, 1179–1194 (2012).
2017 | 5 | 9 | 15 | 14 | 10.9 | 33.6425 | -116.713 | 14.59 | 1.15 | 324 | 41 | 166 | 64.66 | 80.87 | 49.85 | 4 | W. Yang, E. Hauksson, P. M. Shearer, Computing a large refined catalog of focal mechanisms for southern California (1981-2010): Temporal stability of the style of faulting. Bull. Seismol. Soc. Am. 102, 1179–1194 (2012).
2017 | 5 | 9 | 20 | 31 | 15.98 | 33.5087 | -116.5565 | 14.5 | 0.58 | 294 | 57 | -151 | 187.2 | 66.01 | -36.59 | 4 | W. Yang, E. Hauksson, P. M. Shearer, Computing a large refined catalog of focal mechanisms for southern California (1981-2010): Temporal stability of the style of faulting. Bull. Seismol. Soc. Am. 102, 1179–1194 (2012).
2017 | 5 | 10 | 6 | 9 | 38.66 | 33.5187 | -116.5262 | 12.83 | 0.83 | 221 | 16 | 56 | 76.06 | 76.79 | 99.11 | 4 | W. Yang, E. Hauksson, P. M. Shearer, Computing a large refined catalog of focal mechanisms for southern California (1981-2010): Temporal stability of the style of faulting. Bull. Seismol. Soc. Am. 102, 1179–1194 (2012).
2017 | 5 | 10 | 15 | 12 | 43.98 | 33.0442 | -116.3922 | 11.61 | 1.01 | 108 | 89 | 172 | 198.14 | 82 | 1.01 | 4 | W. Yang, E. Hauksson, P. M. Shearer, Computing a large refined catalog of focal mechanisms for southern California (1981-2010): Temporal stability of the style of faulting. Bull. Seismol. Soc. Am. 102, 1179–1194 (2012).
2017 | 5 | 10 | 15 | 14 | 26 | 65 | -134.13 | 12 | 4.37 | 275 | 65 | 70 | 135.74 | 31.61 | 126.26 | 2 | R. B. Herrmann, H. M. Benz, C. J. Ammon, Monitoring the earthquake source process in North America. Bull. Seismol. Soc. Am. 101, 2609–2625 (2011).
2017 | 5 | 10 | 22 | 6 | 11.06 | 35.9423 | -117.8625 | 9.42 | 1.22 | 357 | 39 | -123 | 216.88 | 58.14 | -66.2 | 4 | W. Yang, E. Hauksson, P. M. Shearer, Computing a large refined catalog of focal mechanisms for southern California (1981-2010): Temporal stability of the style of faulting. Bull. Seismol. Soc. Am. 102, 1179–1194 (2012).
2017 | 5 | 11 | 7 | 27 | 30.85 | 33.9477 | -116.8232 | 9.54 | 1.11 | 299 | 78 | -177 | 208.38 | 87.07 | -12.02 | 4 | W. Yang, E. Hauksson, P. M. Shearer, Computing a large refined catalog of focal mechanisms for southern California (1981-2010): Temporal stability of the style of faulting. Bull. Seismol. Soc. Am. 102, 1179–1194 (2012).
2017 | 5 | 11 | 14 | 36 | 31 | 56.9653 | -152.6245 | 19.5 | 5.3 | 55.7 | 79.53 | 92.7 | 221.15 | 10.81 | 75.7 | 1 | International Seismological Centre (ISC) Bulletin (http://www.isc.ac.uk/iscbulletin/search/fmechanisms/)
2017 | 5 | 11 | 17 | 28 | 4.67 | 34.0493 | -117.2345 | 19.44 | 1.72 | 193 | 47 | -141 | 74.09 | 62.6 | -50.19 | 4 | W. Yang, E. Hauksson, P. M. Shearer, Computing a large refined catalog of focal mechanisms for southern California (1981-2010): Temporal stability of the style of faulting. Bull. Seismol. Soc. Am. 102, 1179–1194 (2012).
2017 | 5 | 11 | 21 | 55 | 6.84 | 34.2493 | -116.831 | 1.25 | 1.73 | 328 | 70 | 170 | 61.45 | 80.61 | 20.28 | 4 | W. Yang, E. Hauksson, P. M. Shearer, Computing a large refined catalog of focal mechanisms for southern California (1981-2010): Temporal stability of the style of faulting. Bull. Seismol. Soc. Am. 102, 1179–1194 (2012).
2017 | 5 | 12 | 0 | 54 | 57 | 56.8375 | -152.6201 | 4.2 | 4.3 | 173.95 | 14.89 | 9.21 | 75.04 | 87.64 | 104.71 | 17 | Moment tensors from U.S. Geological Survey Advanced National Seismic System (ANSS) Comprehensive Catalog of Earthquake Events and Products, https://www.sciencebase.gov/catalog/item/52eab950e4b0444d1ce67917
2017 | 5 | 12 | 9 | 3 | 22.08 | 33.4932 | -116.7882 | 4.85 | 0.65 | 170 | 86 | 171 | 260.63 | 81.02 | 4.05 | 4 | W. Yang, E. Hauksson, P. M. Shearer, Computing a large refined catalog of focal mechanisms for southern California (1981-2010): Temporal stability of the style of faulting. Bull. Seismol. Soc. Am. 102, 1179–1194 (2012).
2017 | 5 | 12 | 10 | 41 | 26.4 | 12.91 | -90.06 | 10 | 6.21 | 332 | 48 | -118 | 190.47 | 48.99 | -62.46 | 14 | Search via IRIS SPUD database: https://ds.iris.edu/spud/momenttensor
2017 | 5 | 12 | 10 | 51 | 7 | 12.8429 | -90.1213 | 17.5 | 5.2 | 178.46 | 32.84 | -64.25 | 328.6 | 60.76 | -105.66 | 1 | International Seismological Centre (ISC) Bulletin (http://www.isc.ac.uk/iscbulletin/search/fmechanisms/)
2017 | 5 | 12 | 15 | 14 | 54.28 | 33.6532 | -116.7372 | 13.01 | 1.99 | 321 | 48 | 142 | 78.6 | 62.77 | 48.81 | 4 | W. Yang, E. Hauksson, P. M. Shearer, Computing a large refined catalog of focal mechanisms for southern California (1981-2010): Temporal stability of the style of faulting. Bull. Seismol. Soc. Am. 102, 1179–1194 (2012).
2017 | 5 | 12 | 20 | 32 | 55 | 33.6975 | -116.7127 | 16.26 | 0.63 | 21 | 73 | 110 | 149.77 | 26.02 | 41.79 | 4 | W. Yang, E. Hauksson, P. M. Shearer, Computing a large refined catalog of focal mechanisms for southern California (1981-2010): Temporal stability of the style of faulting. Bull. Seismol. Soc. Am. 102, 1179–1194 (2012).
2017 | 5 | 12 | 22 | 53 | 44.6 | 54.69 | -164.55 | 3.4 | 4.8 | 303 | 88 | 0 | 213 | 90 | -178 | 13 | Global CMT database: https://www.globalcmt.org
2017 | 5 | 13 | 8 | 32 | 37 | 36.46 | -98.73 | 8 | 4.16 | 48 | 80 | -165 | 315.34 | 75.23 | -10.35 | 2 | R. B. Herrmann, H. M. Benz, C. J. Ammon, Monitoring the earthquake source process in North America. Bull. Seismol. Soc. Am. 101, 2609–2625 (2011).
2017 | 5 | 13 | 9 | 4 | 40.27 | 33.9327 | -116.5708 | 14.68 | 1.97 | 307 | 75 | 172 | 39.08 | 82.27 | 15.14 | 4 | W. Yang, E. Hauksson, P. M. Shearer, Computing a large refined catalog of focal mechanisms for southern California (1981-2010): Temporal stability of the style of faulting. Bull. Seismol. Soc. Am. 102, 1179–1194 (2012).
2017 | 5 | 13 | 10 | 19 | 46.13 | 33.9332 | -116.57 | 14.06 | 1.69 | 300 | 64 | 169 | 34.87 | 80.13 | 26.42 | 4 | W. Yang, E. Hauksson, P. M. Shearer, Computing a large refined catalog of focal mechanisms for southern California (1981-2010): Temporal stability of the style of faulting. Bull. Seismol. Soc. Am. 102, 1179–1194 (2012).
2017 | 5 | 13 | 11 | 26 | 15.6 | 12.92 | -90.08 | 10 | 5.01 | 314 | 27 | 71 | 155.13 | 64.58 | 99.42 | 13 | Global CMT database: https://www.globalcmt.org
2017 | 5 | 13 | 13 | 28 | 58.4 | 12.9 | -90.18 | 10 | 4.77 | 306 | 43 | -84 | 117.82 | 47.29 | -95.57 | 13 | Global CMT database: https://www.globalcmt.org
2017 | 5 | 13 | 23 | 54 | 18.13 | 33.6358 | -116.7135 | 14.47 | 0.8 | 311 | 34 | 164 | 54.37 | 81.13 | 57.04 | 4 | W. Yang, E. Hauksson, P. M. Shearer, Computing a large refined catalog of focal mechanisms for southern California (1981-2010): Temporal stability of the style of faulting. Bull. Seismol. Soc. Am. 102, 1179–1194 (2012).
2017 | 5 | 14 | 0 | 46 | 33.11 | 33.2413 | -116.7582 | 11.06 | 1.84 | 114 | 81 | 161 | 207.08 | 71.24 | 9.51 | 4 | W. Yang, E. Hauksson, P. M. Shearer, Computing a large refined catalog of focal mechanisms for southern California (1981-2010): Temporal stability of the style of faulting. Bull. Seismol. Soc. Am. 102, 1179–1194 (2012).
2017 | 5 | 14 | 1 | 0 | 53.33 | 33.269 | -116.4363 | 2.33 | 1.09 | 62 | 40 | -10 | 159.69 | 83.59 | -129.57 | 4 | W. Yang, E. Hauksson, P. M. Shearer, Computing a large refined catalog of focal mechanisms for southern California (1981-2010): Temporal stability of the style of faulting. Bull. Seismol. Soc. Am. 102, 1179–1194 (2012).